## Index
Data Item Description | Worksheet Hyperlink
Beams | Click here to access worksheet
Columns | Click here to access worksheet
Walls | Click here to access worksheet
Slabs | Click here to access worksheet
Materials by Element Type | Click here to access worksheet
Total Embodied Flows | Click here to access worksheet
Total Embodied Flows per NFA | Click here to access worksheet
Embodied Flows By Element Type | Click here to access worksheet
© James Helal 2021

## Beams
| Story | Label | Section | Structural_Element_Type | Material | Cross_Section_Type | Width_(mm) | Depth_(mm) | Area_(cm^2) | Length_(mm) | Volume_(m^3) | Mass_(kg) | Long._Rebar_Material | Long._Rebar_Volume_(mm^3) | Long._Rebar_Mass_(kg) | Tran._Rebar_Material | Tran._Rebar_Volume_(mm^3) | Tran._Rebar_Mass_(kg)
0 | Story1 | B1 | 50 MPa RC Beam (25 cm x 25 cm) | Beam | 50MPa | Concrete Rectangular | 250 | 250 | 625 | 4512.5 | 0.28 | 689.98 | G300E | 1657054.46 | 13 | G300E | 820952.68 | 6.44
1 | Story1 | B10 | 50 MPa RC Beam (25 cm x 25 cm) | Beam | 50MPa | Concrete Rectangular | 250 | 250 | 625 | 6912.5 | 0.43 | 1056.96 | G300E | 2665082.95 | 20.91 | G300E | 627780.68 | 4.93
2 | Story1 | B11 | 50 MPa RC Beam (25 cm x 25 cm) | Beam | 50MPa | Concrete Rectangular | 250 | 250 | 625 | 4512.5 | 0.28 | 689.98 | G300E | 1134249.11 | 8.9 | G300E | 820952.68 | 6.44
3 | Story1 | B12 | 50 MPa RC Beam (25 cm x 25 cm) | Beam | 50MPa | Concrete Rectangular | 250 | 250 | 625 | 4512.5 | 0.28 | 689.98 | G300E | 1714105.36 | 13.45 | G300E | 791943.75 | 6.21
4 | Story1 | B13 | 50 MPa RC Beam (25 cm x 25 cm) | Beam | 50MPa | Concrete Rectangular | 250 | 250 | 625 | 6912.5 | 0.43 | 1056.96 | G300E | 3481072.16 | 27.31 | G300E | 696513.71 | 5.47
5 | Story1 | B14 | 50 MPa RC Beam (25 cm x 25 cm) | Beam | 50MPa | Concrete Rectangular | 250 | 250 | 625 | 4512.5 | 0.28 | 689.98 | G300E | 1637070.54 | 12.85 | G300E | 107333.04 | 0.84
6 | Story1 | B15 | 50 MPa RC Beam (25 cm x 25 cm) | Beam | 50MPa | Concrete Rectangular | 250 | 250 | 625 | 6912.5 | 0.43 | 1056.96 | G300E | 2915503.98 | 22.88 | G300E | 650691.69 | 5.11
7 | Story1 | B16 | 50 MPa RC Beam (25 cm x 25 cm) | Beam | 50MPa | Concrete Rectangular | 250 | 250 | 625 | 4800 | 0.3 | 733.94 | G300E | 1778880 | 13.96 | G300E | 639360 | 5.02
8 | Story1 | B17 | 50 MPa RC Beam (25 cm x 25 cm) | Beam | 50MPa | Concrete Rectangular | 250 | 250 | 625 | 6912.5 | 0.43 | 1056.96 | G300E | 2582761.36 | 20.27 | G300E | 627780.68 | 4.93
9 | Story1 | B18 | 50 MPa RC Beam (25 cm x 25 cm) | Beam | 50MPa | Concrete Rectangular | 250 | 250 | 625 | 4800 | 0.3 | 733.94 | G300E | 1544320 | 12.12 | G300E | 745920 | 5.85
10 | Story1 | B19 | 50 MPa RC Beam (25 cm x 25 cm) | Beam | 50MPa | Concrete Rectangular | 250 | 250 | 625 | 6912.5 | 0.43 | 1056.96 | G300E | 2984000.57 | 23.41 | G300E | 104630.11 | 0.82
11 | Story1 | B2 | 50 MPa RC Beam (25 cm x 25 cm) | Beam | 50MPa | Concrete Rectangular | 250 | 250 | 625 | 6912.5 | 0.43 | 1056.96 | G300E | 2665082.95 | 20.91 | G300E | 627780.68 | 4.93
12 | Story1 | B20 | 50 MPa RC Beam (25 cm x 25 cm) | Beam | 50MPa | Concrete Rectangular | 250 | 250 | 625 | 4512.5 | 0.28 | 689.98 | G300E | 1610640.18 | 12.64 | G300E | 0 | 0
13 | Story1 | B21 | 50 MPa RC Beam (25 cm x 25 cm) | Beam | 50MPa | Concrete Rectangular | 250 | 250 | 625 | 6912.5 | 0.43 | 1056.96 | G300E | 3481386.36 | 27.32 | G300E | 277993.26 | 2.18
14 | Story1 | B22 | 50 MPa RC Beam (25 cm x 25 cm) | Beam | 50MPa | Concrete Rectangular | 250 | 250 | 625 | 4512.5 | 0.28 | 689.98 | G300E | 1051412.5 | 8.25 | G300E | 791943.75 | 6.21
15 | Story1 | B23 | 50 MPa RC Beam (25 cm x 25 cm) | Beam | 50MPa | Concrete Rectangular | 250 | 250 | 625 | 4512.5 | 0.28 | 689.98 | G300E | 1714750 | 13.45 | G300E | 785175 | 6.16
16 | Story1 | B24 | 50 MPa RC Beam (25 cm x 25 cm) | Beam | 50MPa | Concrete Rectangular | 250 | 250 | 625 | 6912.5 | 0.43 | 1056.96 | G300E | 3427971.59 | 26.9 | G300E | 696513.71 | 5.47
17 | Story1 | B25 | 50 MPa RC Beam (25 cm x 25 cm) | Beam | 50MPa | Concrete Rectangular | 250 | 250 | 625 | 4512.5 | 0.28 | 689.98 | G300E | 1598714.29 | 12.54 | G300E | 214666.07 | 1.68
18 | Story1 | B26 | 50 MPa RC Beam (25 cm x 25 cm) | Beam | 50MPa | Concrete Rectangular | 250 | 250 | 625 | 7200 | 0.45 | 1100.92 | G300E | 3130434.78 | 24.56 | G300E | 729704.35 | 5.73
19 | Story1 | B3 | 50 MPa RC Beam (25 cm x 25 cm) | Beam | 50MPa | Concrete Rectangular | 250 | 250 | 625 | 4512.5 | 0.28 | 689.98 | G300E | 1846901.79 | 14.49 | G300E | 345501.98 | 2.71
20 | Story1 | B30 | 50 MPa RC Beam (25 cm x 25 cm) | Beam | 50MPa | Concrete Rectangular | 250 | 250 | 625 | 6912.5 | 0.43 | 1056.96 | G300E | 2998822.83 | 23.53 | G300E | 400323.91 | 3.14
21 | Story1 | B31 | 50 MPa RC Beam (25 cm x 25 cm) | Beam | 50MPa | Concrete Rectangular | 250 | 250 | 625 | 4512.5 | 0.28 | 689.98 | G300E | 1572283.93 | 12.34 | G300E | 214666.07 | 1.68
22 | Story1 | B32 | 50 MPa RC Beam (25 cm x 25 cm) | Beam | 50MPa | Concrete Rectangular | 250 | 250 | 625 | 6912.5 | 0.43 | 1056.96 | G300E | 3428285.8 | 26.9 | G300E | 68733.03 | 0.54
23 | Story1 | B33 | 50 MPa RC Beam (25 cm x 25 cm) | Beam | 50MPa | Concrete Rectangular | 250 | 250 | 625 | 4512.5 | 0.28 | 689.98 | G300E | 1051412.5 | 8.25 | G300E | 785175 | 6.16
24 | Story1 | B34 | 50 MPa RC Beam (25 cm x 25 cm) | Beam | 50MPa | Concrete Rectangular | 250 | 250 | 625 | 4512.5 | 0.28 | 689.98 | G300E | 1714105.36 | 13.45 | G300E | 791943.75 | 6.21
25 | Story1 | B35 | 50 MPa RC Beam (25 cm x 25 cm) | Beam | 50MPa | Concrete Rectangular | 250 | 250 | 625 | 6912.5 | 0.43 | 1056.96 | G300E | 3428285.8 | 26.9 | G300E | 696513.71 | 5.47
26 | Story1 | B36 | 50 MPa RC Beam (25 cm x 25 cm) | Beam | 50MPa | Concrete Rectangular | 250 | 250 | 625 | 4512.5 | 0.28 | 689.98 | G300E | 1637392.86 | 12.85 | G300E | 107333.04 | 0.84
27 | Story1 | B37 | 50 MPa RC Beam (25 cm x 25 cm) | Beam | 50MPa | Concrete Rectangular | 250 | 250 | 625 | 7200 | 0.45 | 1100.92 | G300E | 3124800 | 24.52 | G300E | 729704.35 | 5.73
28 | Story1 | B38 | 50 MPa RC Beam (25 cm x 25 cm) | Beam | 50MPa | Concrete Rectangular | 250 | 250 | 625 | 4512.5 | 0.28 | 689.98 | G300E | 1683463.33 | 13.21 | G300E | 701242.5 | 5.5
29 | Story1 | B4 | 50 MPa RC Beam (25 cm x 25 cm) | Beam | 50MPa | Concrete Rectangular | 250 | 250 | 625 | 6912.5 | 0.43 | 1056.96 | G300E | 2298118.23 | 18.03 | G300E | 575465.62 | 4.52
30 | Story1 | B40 | 50 MPa RC Beam (25 cm x 25 cm) | Beam | 50MPa | Concrete Rectangular | 250 | 250 | 625 | 4512.5 | 0.28 | 689.98 | G300E | 1453927.5 | 11.41 | G300E | 701242.5 | 5.5
31 | Story1 | B41 | 50 MPa RC Beam (25 cm x 25 cm) | Beam | 50MPa | Concrete Rectangular | 250 | 250 | 625 | 6912.5 | 0.43 | 1056.96 | G300E | 3000025 | 23.54 | G300E | 400323.91 | 3.14
32 | Story1 | B42 | 50 MPa RC Beam (25 cm x 25 cm) | Beam | 50MPa | Concrete Rectangular | 250 | 250 | 625 | 4512.5 | 0.28 | 689.98 | G300E | 1610640.18 | 12.64 | G300E | 0 | 0
33 | Story1 | B43 | 50 MPa RC Beam (25 cm x 25 cm) | Beam | 50MPa | Concrete Rectangular | 250 | 250 | 625 | 6912.5 | 0.43 | 1056.96 | G300E | 3428285.8 | 26.9 | G300E | 68733.03 | 0.54
34 | Story1 | B44 | 50 MPa RC Beam (25 cm x 25 cm) | Beam | 50MPa | Concrete Rectangular | 250 | 250 | 625 | 4512.5 | 0.28 | 689.98 | G300E | 1051412.5 | 8.25 | G300E | 791943.75 | 6.21
35 | Story1 | B45 | 50 MPa RC Beam (25 cm x 25 cm) | Beam | 50MPa | Concrete Rectangular | 250 | 250 | 625 | 4512.5 | 0.28 | 689.98 | G300E | 1657054.46 | 13 | G300E | 820952.68 | 6.44
36 | Story1 | B46 | 50 MPa RC Beam (25 cm x 25 cm) | Beam | 50MPa | Concrete Rectangular | 250 | 250 | 625 | 6912.5 | 0.43 | 1056.96 | G300E | 3481386.36 | 27.32 | G300E | 696513.71 | 5.47
37 | Story1 | B47 | 50 MPa RC Beam (25 cm x 25 cm) | Beam | 50MPa | Concrete Rectangular | 250 | 250 | 625 | 4512.5 | 0.28 | 689.98 | G300E | 1833041.96 | 14.38 | G300E | 345501.98 | 2.71
38 | Story1 | B48 | 50 MPa RC Beam (25 cm x 25 cm) | Beam | 50MPa | Concrete Rectangular | 250 | 250 | 625 | 6912.5 | 0.43 | 1056.96 | G300E | 2983686.36 | 23.41 | G300E | 523150.57 | 4.1
39 | Story1 | B49 | 50 MPa RC Beam (25 cm x 25 cm) | Beam | 50MPa | Concrete Rectangular | 250 | 250 | 625 | 4512.5 | 0.28 | 689.98 | G300E | 1788561.61 | 14.03 | G300E | 130835.91 | 1.03
40 | Story1 | B5 | 50 MPa RC Beam (25 cm x 25 cm) | Beam | 50MPa | Concrete Rectangular | 250 | 250 | 625 | 4512.5 | 0.28 | 689.98 | G300E | 1791140.18 | 14.05 | G300E | 130835.91 | 1.03
41 | Story1 | B50 | 50 MPa RC Beam (25 cm x 25 cm) | Beam | 50MPa | Concrete Rectangular | 250 | 250 | 625 | 6912.5 | 0.43 | 1056.96 | G300E | 2587160.23 | 20.3 | G300E | 627780.68 | 4.93
42 | Story1 | B51 | 50 MPa RC Beam (25 cm x 25 cm) | Beam | 50MPa | Concrete Rectangular | 250 | 250 | 625 | 4512.5 | 0.28 | 689.98 | G300E | 1788561.61 | 14.03 | G300E | 130835.91 | 1.03
43 | Story1 | B52 | 50 MPa RC Beam (25 cm x 25 cm) | Beam | 50MPa | Concrete Rectangular | 250 | 250 | 625 | 6912.5 | 0.43 | 1056.96 | G300E | 2983686.36 | 23.41 | G300E | 0 | 0
44 | Story1 | B53 | 50 MPa RC Beam (25 cm x 25 cm) | Beam | 50MPa | Concrete Rectangular | 250 | 250 | 625 | 4512.5 | 0.28 | 689.98 | G300E | 1814347.32 | 14.24 | G300E | 345501.98 | 2.71
45 | Story1 | B54 | 50 MPa RC Beam (25 cm x 25 cm) | Beam | 50MPa | Concrete Rectangular | 250 | 250 | 625 | 6912.5 | 0.43 | 1056.96 | G300E | 3481386.36 | 27.32 | G300E | 277993.26 | 2.18
46 | Story1 | B55 | 50 MPa RC Beam (25 cm x 25 cm) | Beam | 50MPa | Concrete Rectangular | 250 | 250 | 625 | 4512.5 | 0.28 | 689.98 | G300E | 1133926.79 | 8.9 | G300E | 820952.68 | 6.44
47 | Story1 | B56 | 50 MPa RC Beam (25 cm x 25 cm) | Beam | 50MPa | Concrete Rectangular | 250 | 250 | 625 | 6912.5 | 0.43 | 1056.96 | G300E | 2665082.95 | 20.91 | G300E | 627780.68 | 4.93
48 | Story1 | B57 | 50 MPa RC Beam (25 cm x 25 cm) | Beam | 50MPa | Concrete Rectangular | 250 | 250 | 625 | 6912.5 | 0.43 | 1056.96 | G300E | 2301234.09 | 18.06 | G300E | 627780.68 | 4.93
49 | Story1 | B58 | 50 MPa RC Beam (25 cm x 25 cm) | Beam | 50MPa | Concrete Rectangular | 250 | 250 | 625 | 6912.5 | 0.43 | 1056.96 | G300E | 2328255.68 | 18.27 | G300E | 627780.68 | 4.93
50 | Story1 | B59 | 50 MPa RC Beam (25 cm x 25 cm) | Beam | 50MPa | Concrete Rectangular | 250 | 250 | 625 | 6912.5 | 0.43 | 1056.96 | G300E | 2301234.09 | 18.06 | G300E | 627780.68 | 4.93
51 | Story1 | B6 | 50 MPa RC Beam (25 cm x 25 cm) | Beam | 50MPa | Concrete Rectangular | 250 | 250 | 625 | 6912.5 | 0.43 | 1056.96 | G300E | 2327941.48 | 18.27 | G300E | 627780.68 | 4.93
52 | Story1 | B60 | 50 MPa RC Beam (25 cm x 25 cm) | Beam | 50MPa | Concrete Rectangular | 250 | 250 | 625 | 6912.5 | 0.43 | 1056.96 | G300E | 2665082.95 | 20.91 | G300E | 627780.68 | 4.93
53 | Story1 | B7 | 50 MPa RC Beam (25 cm x 25 cm) | Beam | 50MPa | Concrete Rectangular | 250 | 250 | 625 | 4512.5 | 0.28 | 689.98 | G300E | 1788239.29 | 14.03 | G300E | 130835.91 | 1.03
54 | Story1 | B8 | 50 MPa RC Beam (25 cm x 25 cm) | Beam | 50MPa | Concrete Rectangular | 250 | 250 | 625 | 6912.5 | 0.43 | 1056.96 | G300E | 2301234.09 | 18.06 | G300E | 627780.68 | 4.93
55 | Story1 | B9 | 50 MPa RC Beam (25 cm x 25 cm) | Beam | 50MPa | Concrete Rectangular | 250 | 250 | 625 | 4512.5 | 0.28 | 689.98 | G300E | 1814347.32 | 14.24 | G300E | 345501.98 | 2.71
56 | Story10 | B1 | 50 MPa RC Beam (25 cm x 25 cm) | Beam | 50MPa | Concrete Rectangular | 250 | 250 | 625 | 4562.5 | 0.29 | 697.63 | G300E | 1892133.93 | 14.85 | G300E | 859379.46 | 6.74
57 | Story10 | B10 | 50 MPa RC Beam (25 cm x 25 cm) | Beam | 50MPa | Concrete Rectangular | 250 | 250 | 625 | 6962.5 | 0.44 | 1064.6 | G300E | 2809368.75 | 22.04 | G300E | 632321.59 | 4.96
58 | Story10 | B11 | 50 MPa RC Beam (25 cm x 25 cm) | Beam | 50MPa | Concrete Rectangular | 250 | 250 | 625 | 4562.5 | 0.29 | 697.63 | G300E | 1254361.61 | 9.84 | G300E | 859379.46 | 6.74
59 | Story10 | B12 | 50 MPa RC Beam (25 cm x 25 cm) | Beam | 50MPa | Concrete Rectangular | 250 | 250 | 625 | 4562.5 | 0.29 | 697.63 | G300E | 2018906.25 | 15.84 | G300E | 815383.93 | 6.4
60 | Story10 | B13 | 50 MPa RC Beam (25 cm x 25 cm) | Beam | 50MPa | Concrete Rectangular | 250 | 250 | 625 | 6962.5 | 0.44 | 1064.6 | G300E | 4316117.05 | 33.87 | G300E | 758944.15 | 5.95
61 | Story10 | B14 | 50 MPa RC Beam (25 cm x 25 cm) | Beam | 50MPa | Concrete Rectangular | 250 | 250 | 625 | 4562.5 | 0.29 | 697.63 | G300E | 2643316.96 | 20.74 | G300E | 722423.81 | 5.67
62 | Story10 | B15 | 50 MPa RC Beam (25 cm x 25 cm) | Beam | 50MPa | Concrete Rectangular | 250 | 250 | 625 | 6962.5 | 0.44 | 1064.6 | G300E | 2952416.48 | 23.17 | G300E | 684171.64 | 5.37
63 | Story10 | B16 | 50 MPa RC Beam (25 cm x 25 cm) | Beam | 50MPa | Concrete Rectangular | 250 | 250 | 625 | 4800 | 0.3 | 733.94 | G300E | 3012800 | 23.64 | G300E | 731440.8 | 5.74
64 | Story10 | B17 | 50 MPa RC Beam (25 cm x 25 cm) | Beam | 50MPa | Concrete Rectangular | 250 | 250 | 625 | 6962.5 | 0.44 | 1064.6 | G300E | 2939124.43 | 23.06 | G300E | 763343.18 | 5.99
65 | Story10 | B18 | 50 MPa RC Beam (25 cm x 25 cm) | Beam | 50MPa | Concrete Rectangular | 250 | 250 | 625 | 4800 | 0.3 | 733.94 | G300E | 2848640 | 22.35 | G300E | 769253.6 | 6.04
66 | Story10 | B19 | 50 MPa RC Beam (25 cm x 25 cm) | Beam | 50MPa | Concrete Rectangular | 250 | 250 | 625 | 6962.5 | 0.44 | 1064.6 | G300E | 3555938.64 | 27.9 | G300E | 655398.32 | 5.14
67 | Story10 | B2 | 50 MPa RC Beam (25 cm x 25 cm) | Beam | 50MPa | Concrete Rectangular | 250 | 250 | 625 | 6962.5 | 0.44 | 1064.6 | G300E | 2809368.75 | 22.04 | G300E | 871578.41 | 6.84
68 | Story10 | B20 | 50 MPa RC Beam (25 cm x 25 cm) | Beam | 50MPa | Concrete Rectangular | 250 | 250 | 625 | 4562.5 | 0.29 | 697.63 | G300E | 2151870.54 | 16.88 | G300E | 481615.87 | 3.78
69 | Story10 | B21 | 50 MPa RC Beam (25 cm x 25 cm) | Beam | 50MPa | Concrete Rectangular | 250 | 250 | 625 | 6962.5 | 0.44 | 1064.6 | G300E | 4316433.52 | 33.87 | G300E | 724775.68 | 5.69
70 | Story10 | B22 | 50 MPa RC Beam (25 cm x 25 cm) | Beam | 50MPa | Concrete Rectangular | 250 | 250 | 625 | 4562.5 | 0.29 | 697.63 | G300E | 1387325.89 | 10.89 | G300E | 815383.93 | 6.4
71 | Story10 | B23 | 50 MPa RC Beam (25 cm x 25 cm) | Beam | 50MPa | Concrete Rectangular | 250 | 250 | 625 | 4562.5 | 0.29 | 697.63 | G300E | 2013366.07 | 15.8 | G300E | 768455.36 | 6.03
72 | Story10 | B24 | 50 MPa RC Beam (25 cm x 25 cm) | Beam | 50MPa | Concrete Rectangular | 250 | 250 | 625 | 6962.5 | 0.44 | 1064.6 | G300E | 4549677.27 | 35.7 | G300E | 817013.77 | 6.41
73 | Story10 | B25 | 50 MPa RC Beam (25 cm x 25 cm) | Beam | 50MPa | Concrete Rectangular | 250 | 250 | 625 | 4562.5 | 0.29 | 697.63 | G300E | 2155455.36 | 16.91 | G300E | 746187.1 | 5.85
74 | Story10 | B26 | 50 MPa RC Beam (25 cm x 25 cm) | Beam | 50MPa | Concrete Rectangular | 250 | 250 | 625 | 7200 | 0.45 | 1100.92 | G300E | 4134991.3 | 32.44 | G300E | 802930.7 | 6.3
75 | Story10 | B3 | 50 MPa RC Beam (25 cm x 25 cm) | Beam | 50MPa | Concrete Rectangular | 250 | 250 | 625 | 4562.5 | 0.29 | 697.63 | G300E | 2788013.39 | 21.88 | G300E | 529142.46 | 4.15
76 | Story10 | B30 | 50 MPa RC Beam (25 cm x 25 cm) | Beam | 50MPa | Concrete Rectangular | 250 | 250 | 625 | 6962.5 | 0.44 | 1064.6 | G300E | 3988301.63 | 31.29 | G300E | 738605.46 | 5.8
77 | Story10 | B31 | 50 MPa RC Beam (25 cm x 25 cm) | Beam | 50MPa | Concrete Rectangular | 250 | 250 | 625 | 4562.5 | 0.29 | 697.63 | G300E | 1772205.36 | 13.91 | G300E | 651133.93 | 5.11
78 | Story10 | B32 | 50 MPa RC Beam (25 cm x 25 cm) | Beam | 50MPa | Concrete Rectangular | 250 | 250 | 625 | 6962.5 | 0.44 | 1064.6 | G300E | 4549677.27 | 35.7 | G300E | 747705.25 | 5.87
79 | Story10 | B33 | 50 MPa RC Beam (25 cm x 25 cm) | Beam | 50MPa | Concrete Rectangular | 250 | 250 | 625 | 4562.5 | 0.29 | 697.63 | G300E | 1534955.36 | 12.04 | G300E | 768455.36 | 6.03
80 | Story10 | B34 | 50 MPa RC Beam (25 cm x 25 cm) | Beam | 50MPa | Concrete Rectangular | 250 | 250 | 625 | 4562.5 | 0.29 | 697.63 | G300E | 2019232.14 | 15.84 | G300E | 815383.93 | 6.4
81 | Story10 | B35 | 50 MPa RC Beam (25 cm x 25 cm) | Beam | 50MPa | Concrete Rectangular | 250 | 250 | 625 | 6962.5 | 0.44 | 1064.6 | G300E | 4549677.27 | 35.7 | G300E | 817963.2 | 6.42
82 | Story10 | B36 | 50 MPa RC Beam (25 cm x 25 cm) | Beam | 50MPa | Concrete Rectangular | 250 | 250 | 625 | 4562.5 | 0.29 | 697.63 | G300E | 2644294.64 | 20.75 | G300E | 722423.81 | 5.67
83 | Story10 | B37 | 50 MPa RC Beam (25 cm x 25 cm) | Beam | 50MPa | Concrete Rectangular | 250 | 250 | 625 | 7200 | 0.45 | 1100.92 | G300E | 4130921.74 | 32.41 | G300E | 802930.7 | 6.3
84 | Story10 | B38 | 50 MPa RC Beam (25 cm x 25 cm) | Beam | 50MPa | Concrete Rectangular | 250 | 250 | 625 | 4562.5 | 0.29 | 697.63 | G300E | 2838787.5 | 22.27 | G300E | 775549.72 | 6.09
85 | Story10 | B4 | 50 MPa RC Beam (25 cm x 25 cm) | Beam | 50MPa | Concrete Rectangular | 250 | 250 | 625 | 6962.5 | 0.44 | 1064.6 | G300E | 2405833.85 | 18.88 | G300E | 861609.38 | 6.76
86 | Story10 | B40 | 50 MPa RC Beam (25 cm x 25 cm) | Beam | 50MPa | Concrete Rectangular | 250 | 250 | 625 | 4562.5 | 0.29 | 697.63 | G300E | 2711950 | 21.28 | G300E | 731191.57 | 5.74
87 | Story10 | B41 | 50 MPa RC Beam (25 cm x 25 cm) | Beam | 50MPa | Concrete Rectangular | 250 | 250 | 625 | 6962.5 | 0.44 | 1064.6 | G300E | 3994961.41 | 31.35 | G300E | 739816.33 | 5.8
88 | Story10 | B42 | 50 MPa RC Beam (25 cm x 25 cm) | Beam | 50MPa | Concrete Rectangular | 250 | 250 | 625 | 4562.5 | 0.29 | 697.63 | G300E | 2152848.21 | 16.89 | G300E | 698660.51 | 5.48
89 | Story10 | B43 | 50 MPa RC Beam (25 cm x 25 cm) | Beam | 50MPa | Concrete Rectangular | 250 | 250 | 625 | 6962.5 | 0.44 | 1064.6 | G300E | 4549677.27 | 35.7 | G300E | 747705.25 | 5.87
90 | Story10 | B44 | 50 MPa RC Beam (25 cm x 25 cm) | Beam | 50MPa | Concrete Rectangular | 250 | 250 | 625 | 4562.5 | 0.29 | 697.63 | G300E | 1387325.89 | 10.89 | G300E | 815383.93 | 6.4
91 | Story10 | B45 | 50 MPa RC Beam (25 cm x 25 cm) | Beam | 50MPa | Concrete Rectangular | 250 | 250 | 625 | 4562.5 | 0.29 | 697.63 | G300E | 1892133.93 | 14.85 | G300E | 859379.46 | 6.74
92 | Story10 | B46 | 50 MPa RC Beam (25 cm x 25 cm) | Beam | 50MPa | Concrete Rectangular | 250 | 250 | 625 | 6962.5 | 0.44 | 1064.6 | G300E | 4316433.52 | 33.87 | G300E | 758952.06 | 5.96
93 | Story10 | B47 | 50 MPa RC Beam (25 cm x 25 cm) | Beam | 50MPa | Concrete Rectangular | 250 | 250 | 625 | 4562.5 | 0.29 | 697.63 | G300E | 2766504.46 | 21.71 | G300E | 637664.78 | 5
94 | Story10 | B48 | 50 MPa RC Beam (25 cm x 25 cm) | Beam | 50MPa | Concrete Rectangular | 250 | 250 | 625 | 6962.5 | 0.44 | 1064.6 | G300E | 3570496.59 | 28.02 | G300E | 663943.21 | 5.21
95 | Story10 | B49 | 50 MPa RC Beam (25 cm x 25 cm) | Beam | 50MPa | Concrete Rectangular | 250 | 250 | 625 | 4562.5 | 0.29 | 697.63 | G300E | 2660589.29 | 20.88 | G300E | 746187.1 | 5.85
96 | Story10 | B5 | 50 MPa RC Beam (25 cm x 25 cm) | Beam | 50MPa | Concrete Rectangular | 250 | 250 | 625 | 4562.5 | 0.29 | 697.63 | G300E | 2661892.86 | 20.89 | G300E | 746187.1 | 5.85
97 | Story10 | B50 | 50 MPa RC Beam (25 cm x 25 cm) | Beam | 50MPa | Concrete Rectangular | 250 | 250 | 625 | 6962.5 | 0.44 | 1064.6 | G300E | 3016344.89 | 23.67 | G300E | 770938.64 | 6.05
98 | Story10 | B51 | 50 MPa RC Beam (25 cm x 25 cm) | Beam | 50MPa | Concrete Rectangular | 250 | 250 | 625 | 4562.5 | 0.29 | 697.63 | G300E | 2576183.04 | 20.21 | G300E | 746187.1 | 5.85
99 | Story10 | B52 | 50 MPa RC Beam (25 cm x 25 cm) | Beam | 50MPa | Concrete Rectangular | 250 | 250 | 625 | 6962.5 | 0.44 | 1064.6 | G300E | 3570496.59 | 28.02 | G300E | 655398.32 | 5.14
100 | Story10 | B53 | 50 MPa RC Beam (25 cm x 25 cm) | Beam | 50MPa | Concrete Rectangular | 250 | 250 | 625 | 4562.5 | 0.29 | 697.63 | G300E | 2418450.89 | 18.98 | G300E | 722423.81 | 5.67
101 | Story10 | B54 | 50 MPa RC Beam (25 cm x 25 cm) | Beam | 50MPa | Concrete Rectangular | 250 | 250 | 625 | 6962.5 | 0.44 | 1064.6 | G300E | 4316433.52 | 33.87 | G300E | 724775.68 | 5.69
102 | Story10 | B55 | 50 MPa RC Beam (25 cm x 25 cm) | Beam | 50MPa | Concrete Rectangular | 250 | 250 | 625 | 4562.5 | 0.29 | 697.63 | G300E | 1254361.61 | 9.84 | G300E | 859379.46 | 6.74
103 | Story10 | B56 | 50 MPa RC Beam (25 cm x 25 cm) | Beam | 50MPa | Concrete Rectangular | 250 | 250 | 625 | 6962.5 | 0.44 | 1064.6 | G300E | 2883107.95 | 22.62 | G300E | 764292.61 | 6
104 | Story10 | B57 | 50 MPa RC Beam (25 cm x 25 cm) | Beam | 50MPa | Concrete Rectangular | 250 | 250 | 625 | 6962.5 | 0.44 | 1064.6 | G300E | 2563782.39 | 20.12 | G300E | 770938.64 | 6.05
105 | Story10 | B58 | 50 MPa RC Beam (25 cm x 25 cm) | Beam | 50MPa | Concrete Rectangular | 250 | 250 | 625 | 6962.5 | 0.44 | 1064.6 | G300E | 2511880.11 | 19.71 | G300E | 632321.59 | 4.96
106 | Story10 | B59 | 50 MPa RC Beam (25 cm x 25 cm) | Beam | 50MPa | Concrete Rectangular | 250 | 250 | 625 | 6962.5 | 0.44 | 1064.6 | G300E | 2563782.39 | 20.12 | G300E | 632321.59 | 4.96
107 | Story10 | B6 | 50 MPa RC Beam (25 cm x 25 cm) | Beam | 50MPa | Concrete Rectangular | 250 | 250 | 625 | 6962.5 | 0.44 | 1064.6 | G300E | 2362819.32 | 18.54 | G300E | 632321.59 | 4.96
108 | Story10 | B60 | 50 MPa RC Beam (25 cm x 25 cm) | Beam | 50MPa | Concrete Rectangular | 250 | 250 | 625 | 6962.5 | 0.44 | 1064.6 | G300E | 2883107.95 | 22.62 | G300E | 632321.59 | 4.96
109 | Story10 | B7 | 50 MPa RC Beam (25 cm x 25 cm) | Beam | 50MPa | Concrete Rectangular | 250 | 250 | 625 | 4562.5 | 0.29 | 697.63 | G300E | 2574227.68 | 20.2 | G300E | 746187.1 | 5.85
110 | Story10 | B8 | 50 MPa RC Beam (25 cm x 25 cm) | Beam | 50MPa | Concrete Rectangular | 250 | 250 | 625 | 6962.5 | 0.44 | 1064.6 | G300E | 2412822.73 | 18.93 | G300E | 632321.59 | 4.96
111 | Story10 | B9 | 50 MPa RC Beam (25 cm x 25 cm) | Beam | 50MPa | Concrete Rectangular | 250 | 250 | 625 | 4562.5 | 0.29 | 697.63 | G300E | 2418776.79 | 18.98 | G300E | 505379.16 | 3.97
112 | Story11 | B1 | 50 MPa RC Beam (25 cm x 25 cm) | Beam | 50MPa | Concrete Rectangular | 250 | 250 | 625 | 4587.5 | 0.29 | 701.45 | G300E | 1879891.96 | 14.75 | G300E | 854258.04 | 6.7
113 | Story11 | B10 | 50 MPa RC Beam (25 cm x 25 cm) | Beam | 50MPa | Concrete Rectangular | 250 | 250 | 625 | 6987.5 | 0.44 | 1068.43 | G300E | 2868051.14 | 22.5 | G300E | 740357.39 | 5.81
114 | Story11 | B11 | 50 MPa RC Beam (25 cm x 25 cm) | Beam | 50MPa | Concrete Rectangular | 250 | 250 | 625 | 4587.5 | 0.29 | 701.45 | G300E | 1176693.75 | 9.23 | G300E | 854258.04 | 6.7
115 | Story11 | B12 | 50 MPa RC Beam (25 cm x 25 cm) | Beam | 50MPa | Concrete Rectangular | 250 | 250 | 625 | 4587.5 | 0.29 | 701.45 | G300E | 1854333.04 | 14.55 | G300E | 805106.25 | 6.32
116 | Story11 | B13 | 50 MPa RC Beam (25 cm x 25 cm) | Beam | 50MPa | Concrete Rectangular | 250 | 250 | 625 | 6987.5 | 0.44 | 1068.43 | G300E | 4381797.73 | 34.38 | G300E | 712646.39 | 5.59
117 | Story11 | B14 | 50 MPa RC Beam (25 cm x 25 cm) | Beam | 50MPa | Concrete Rectangular | 250 | 250 | 625 | 4587.5 | 0.29 | 701.45 | G300E | 2624705.36 | 20.59 | G300E | 617265.33 | 4.84
118 | Story11 | B15 | 50 MPa RC Beam (25 cm x 25 cm) | Beam | 50MPa | Concrete Rectangular | 250 | 250 | 625 | 6987.5 | 0.44 | 1068.43 | G300E | 2973181.25 | 23.33 | G300E | 660901.57 | 5.19
119 | Story11 | B16 | 50 MPa RC Beam (25 cm x 25 cm) | Beam | 50MPa | Concrete Rectangular | 250 | 250 | 625 | 4800 | 0.3 | 733.94 | G300E | 2872320 | 22.54 | G300E | 731440.8 | 5.74
120 | Story11 | B17 | 50 MPa RC Beam (25 cm x 25 cm) | Beam | 50MPa | Concrete Rectangular | 250 | 250 | 625 | 6987.5 | 0.44 | 1068.43 | G300E | 3030351.7 | 23.78 | G300E | 690809.66 | 5.42
121 | Story11 | B18 | 50 MPa RC Beam (25 cm x 25 cm) | Beam | 50MPa | Concrete Rectangular | 250 | 250 | 625 | 4800 | 0.3 | 733.94 | G300E | 2656000 | 20.84 | G300E | 745920 | 5.85
122 | Story11 | B19 | 50 MPa RC Beam (25 cm x 25 cm) | Beam | 50MPa | Concrete Rectangular | 250 | 250 | 625 | 6987.5 | 0.44 | 1068.43 | G300E | 3601421.02 | 28.26 | G300E | 657751.64 | 5.16
123 | Story11 | B2 | 50 MPa RC Beam (25 cm x 25 cm) | Beam | 50MPa | Concrete Rectangular | 250 | 250 | 625 | 6987.5 | 0.44 | 1068.43 | G300E | 2869003.98 | 22.51 | G300E | 836594.32 | 6.56
124 | Story11 | B20 | 50 MPa RC Beam (25 cm x 25 cm) | Beam | 50MPa | Concrete Rectangular | 250 | 250 | 625 | 4587.5 | 0.29 | 701.45 | G300E | 2110577.68 | 16.56 | G300E | 375137.9 | 2.94
125 | Story11 | B21 | 50 MPa RC Beam (25 cm x 25 cm) | Beam | 50MPa | Concrete Rectangular | 250 | 250 | 625 | 6987.5 | 0.44 | 1068.43 | G300E | 4382432.95 | 34.39 | G300E | 704070.82 | 5.52
126 | Story11 | B22 | 50 MPa RC Beam (25 cm x 25 cm) | Beam | 50MPa | Concrete Rectangular | 250 | 250 | 625 | 4587.5 | 0.29 | 701.45 | G300E | 1230105.36 | 9.65 | G300E | 806089.29 | 6.32
127 | Story11 | B23 | 50 MPa RC Beam (25 cm x 25 cm) | Beam | 50MPa | Concrete Rectangular | 250 | 250 | 625 | 4587.5 | 0.29 | 701.45 | G300E | 1846796.43 | 14.49 | G300E | 749073.21 | 5.88
128 | Story11 | B24 | 50 MPa RC Beam (25 cm x 25 cm) | Beam | 50MPa | Concrete Rectangular | 250 | 250 | 625 | 6987.5 | 0.44 | 1068.43 | G300E | 4650816.48 | 36.49 | G300E | 784692.28 | 6.16
129 | Story11 | B25 | 50 MPa RC Beam (25 cm x 25 cm) | Beam | 50MPa | Concrete Rectangular | 250 | 250 | 625 | 4587.5 | 0.29 | 701.45 | G300E | 2131221.43 | 16.72 | G300E | 654701.79 | 5.14
130 | Story11 | B26 | 50 MPa RC Beam (25 cm x 25 cm) | Beam | 50MPa | Concrete Rectangular | 250 | 250 | 625 | 7200 | 0.45 | 1100.92 | G300E | 4166295.65 | 32.69 | G300E | 770061.13 | 6.04
131 | Story11 | B3 | 50 MPa RC Beam (25 cm x 25 cm) | Beam | 50MPa | Concrete Rectangular | 250 | 250 | 625 | 4587.5 | 0.29 | 701.45 | G300E | 2710229.46 | 21.27 | G300E | 422924.9 | 3.32
132 | Story11 | B30 | 50 MPa RC Beam (25 cm x 25 cm) | Beam | 50MPa | Concrete Rectangular | 250 | 250 | 625 | 6987.5 | 0.44 | 1068.43 | G300E | 4033306.52 | 31.65 | G300E | 730320.59 | 5.73
133 | Story11 | B31 | 50 MPa RC Beam (25 cm x 25 cm) | Beam | 50MPa | Concrete Rectangular | 250 | 250 | 625 | 4587.5 | 0.29 | 701.45 | G300E | 1630856.25 | 12.8 | G300E | 654701.79 | 5.14
134 | Story11 | B32 | 50 MPa RC Beam (25 cm x 25 cm) | Beam | 50MPa | Concrete Rectangular | 250 | 250 | 625 | 6987.5 | 0.44 | 1068.43 | G300E | 4651134.09 | 36.49 | G300E | 750390.01 | 5.89
135 | Story11 | B33 | 50 MPa RC Beam (25 cm x 25 cm) | Beam | 50MPa | Concrete Rectangular | 250 | 250 | 625 | 4587.5 | 0.29 | 701.45 | G300E | 1224862.5 | 9.61 | G300E | 749073.21 | 5.88
136 | Story11 | B34 | 50 MPa RC Beam (25 cm x 25 cm) | Beam | 50MPa | Concrete Rectangular | 250 | 250 | 625 | 4587.5 | 0.29 | 701.45 | G300E | 1854333.04 | 14.55 | G300E | 806089.29 | 6.32
137 | Story11 | B35 | 50 MPa RC Beam (25 cm x 25 cm) | Beam | 50MPa | Concrete Rectangular | 250 | 250 | 625 | 6987.5 | 0.44 | 1068.43 | G300E | 4650816.48 | 36.49 | G300E | 784692.28 | 6.16
138 | Story11 | B36 | 50 MPa RC Beam (25 cm x 25 cm) | Beam | 50MPa | Concrete Rectangular | 250 | 250 | 625 | 4587.5 | 0.29 | 701.45 | G300E | 2624377.68 | 20.59 | G300E | 726382.29 | 5.7
139 | Story11 | B37 | 50 MPa RC Beam (25 cm x 25 cm) | Beam | 50MPa | Concrete Rectangular | 250 | 250 | 625 | 7200 | 0.45 | 1100.92 | G300E | 4160973.91 | 32.65 | G300E | 770061.13 | 6.04
140 | Story11 | B38 | 50 MPa RC Beam (25 cm x 25 cm) | Beam | 50MPa | Concrete Rectangular | 250 | 250 | 625 | 4587.5 | 0.29 | 701.45 | G300E | 2656774.17 | 20.85 | G300E | 735198.1 | 5.77
141 | Story11 | B4 | 50 MPa RC Beam (25 cm x 25 cm) | Beam | 50MPa | Concrete Rectangular | 250 | 250 | 625 | 6987.5 | 0.44 | 1068.43 | G300E | 2445916.15 | 19.19 | G300E | 738928.12 | 5.8
142 | Story11 | B40 | 50 MPa RC Beam (25 cm x 25 cm) | Beam | 50MPa | Concrete Rectangular | 250 | 250 | 625 | 4587.5 | 0.29 | 701.45 | G300E | 2542392.5 | 19.95 | G300E | 712897.5 | 5.59
143 | Story11 | B41 | 50 MPa RC Beam (25 cm x 25 cm) | Beam | 50MPa | Concrete Rectangular | 250 | 250 | 625 | 6987.5 | 0.44 | 1068.43 | G300E | 4038471.2 | 31.69 | G300E | 730320.59 | 5.73
144 | Story11 | B42 | 50 MPa RC Beam (25 cm x 25 cm) | Beam | 50MPa | Concrete Rectangular | 250 | 250 | 625 | 4587.5 | 0.29 | 701.45 | G300E | 2110577.68 | 16.56 | G300E | 702488.79 | 5.51
145 | Story11 | B43 | 50 MPa RC Beam (25 cm x 25 cm) | Beam | 50MPa | Concrete Rectangular | 250 | 250 | 625 | 6987.5 | 0.44 | 1068.43 | G300E | 4651134.09 | 36.49 | G300E | 750390.01 | 5.89
146 | Story11 | B44 | 50 MPa RC Beam (25 cm x 25 cm) | Beam | 50MPa | Concrete Rectangular | 250 | 250 | 625 | 4587.5 | 0.29 | 701.45 | G300E | 1230105.36 | 9.65 | G300E | 806089.29 | 6.32
147 | Story11 | B45 | 50 MPa RC Beam (25 cm x 25 cm) | Beam | 50MPa | Concrete Rectangular | 250 | 250 | 625 | 4587.5 | 0.29 | 701.45 | G300E | 1879891.96 | 14.75 | G300E | 854258.04 | 6.7
148 | Story11 | B46 | 50 MPa RC Beam (25 cm x 25 cm) | Beam | 50MPa | Concrete Rectangular | 250 | 250 | 625 | 6987.5 | 0.44 | 1068.43 | G300E | 4382115.34 | 34.38 | G300E | 712646.39 | 5.59
149 | Story11 | B47 | 50 MPa RC Beam (25 cm x 25 cm) | Beam | 50MPa | Concrete Rectangular | 250 | 250 | 625 | 4587.5 | 0.29 | 701.45 | G300E | 2687291.96 | 21.09 | G300E | 532041.87 | 4.17
150 | Story11 | B48 | 50 MPa RC Beam (25 cm x 25 cm) | Beam | 50MPa | Concrete Rectangular | 250 | 250 | 625 | 6987.5 | 0.44 | 1068.43 | G300E | 3610949.43 | 28.33 | G300E | 636789.14 | 5
151 | Story11 | B49 | 50 MPa RC Beam (25 cm x 25 cm) | Beam | 50MPa | Concrete Rectangular | 250 | 250 | 625 | 4587.5 | 0.29 | 701.45 | G300E | 2641744.64 | 20.73 | G300E | 750275.79 | 5.89
152 | Story11 | B5 | 50 MPa RC Beam (25 cm x 25 cm) | Beam | 50MPa | Concrete Rectangular | 250 | 250 | 625 | 4587.5 | 0.29 | 701.45 | G300E | 2643383.04 | 20.74 | G300E | 641158.83 | 5.03
153 | Story11 | B50 | 50 MPa RC Beam (25 cm x 25 cm) | Beam | 50MPa | Concrete Rectangular | 250 | 250 | 625 | 6987.5 | 0.44 | 1068.43 | G300E | 3034163.07 | 23.81 | G300E | 697479.55 | 5.47
154 | Story11 | B51 | 50 MPa RC Beam (25 cm x 25 cm) | Beam | 50MPa | Concrete Rectangular | 250 | 250 | 625 | 4587.5 | 0.29 | 701.45 | G300E | 2406143.75 | 18.88 | G300E | 726382.29 | 5.7
155 | Story11 | B52 | 50 MPa RC Beam (25 cm x 25 cm) | Beam | 50MPa | Concrete Rectangular | 250 | 250 | 625 | 6987.5 | 0.44 | 1068.43 | G300E | 3610949.43 | 28.33 | G300E | 657751.64 | 5.16
156 | Story11 | B53 | 50 MPa RC Beam (25 cm x 25 cm) | Beam | 50MPa | Concrete Rectangular | 250 | 250 | 625 | 4587.5 | 0.29 | 701.45 | G300E | 2462832.14 | 19.32 | G300E | 617265.33 | 4.84
157 | Story11 | B54 | 50 MPa RC Beam (25 cm x 25 cm) | Beam | 50MPa | Concrete Rectangular | 250 | 250 | 625 | 6987.5 | 0.44 | 1068.43 | G300E | 4382115.34 | 34.38 | G300E | 704070.82 | 5.52
158 | Story11 | B55 | 50 MPa RC Beam (25 cm x 25 cm) | Beam | 50MPa | Concrete Rectangular | 250 | 250 | 625 | 4587.5 | 0.29 | 701.45 | G300E | 1176693.75 | 9.23 | G300E | 854258.04 | 6.7
159 | Story11 | B56 | 50 MPa RC Beam (25 cm x 25 cm) | Beam | 50MPa | Concrete Rectangular | 250 | 250 | 625 | 6987.5 | 0.44 | 1068.43 | G300E | 2868051.14 | 22.5 | G300E | 834688.64 | 6.55
160 | Story11 | B57 | 50 MPa RC Beam (25 cm x 25 cm) | Beam | 50MPa | Concrete Rectangular | 250 | 250 | 625 | 6987.5 | 0.44 | 1068.43 | G300E | 2530110.23 | 19.85 | G300E | 751791.48 | 5.9
161 | Story11 | B58 | 50 MPa RC Beam (25 cm x 25 cm) | Beam | 50MPa | Concrete Rectangular | 250 | 250 | 625 | 6987.5 | 0.44 | 1068.43 | G300E | 2387184.09 | 18.73 | G300E | 634592.05 | 4.98
162 | Story11 | B59 | 50 MPa RC Beam (25 cm x 25 cm) | Beam | 50MPa | Concrete Rectangular | 250 | 250 | 625 | 6987.5 | 0.44 | 1068.43 | G300E | 2530110.23 | 19.85 | G300E | 740357.39 | 5.81
163 | Story11 | B6 | 50 MPa RC Beam (25 cm x 25 cm) | Beam | 50MPa | Concrete Rectangular | 250 | 250 | 625 | 6987.5 | 0.44 | 1068.43 | G300E | 2387184.09 | 18.73 | G300E | 634592.05 | 4.98
164 | Story11 | B60 | 50 MPa RC Beam (25 cm x 25 cm) | Beam | 50MPa | Concrete Rectangular | 250 | 250 | 625 | 6987.5 | 0.44 | 1068.43 | G300E | 2868051.14 | 22.5 | G300E | 740357.39 | 5.81
165 | Story11 | B7 | 50 MPa RC Beam (25 cm x 25 cm) | Beam | 50MPa | Concrete Rectangular | 250 | 250 | 625 | 4587.5 | 0.29 | 701.45 | G300E | 2403850 | 18.86 | G300E | 726382.29 | 5.7
166 | Story11 | B8 | 50 MPa RC Beam (25 cm x 25 cm) | Beam | 50MPa | Concrete Rectangular | 250 | 250 | 625 | 6987.5 | 0.44 | 1068.43 | G300E | 2456741.48 | 19.28 | G300E | 740357.39 | 5.81
167 | Story11 | B9 | 50 MPa RC Beam (25 cm x 25 cm) | Beam | 50MPa | Concrete Rectangular | 250 | 250 | 625 | 4587.5 | 0.29 | 701.45 | G300E | 2462832.14 | 19.32 | G300E | 508148.36 | 3.99
168 | Story12 | B1 | 50 MPa RC Beam (25 cm x 25 cm) | Beam | 50MPa | Concrete Rectangular | 250 | 250 | 625 | 4587.5 | 0.29 | 701.45 | G300E | 1863508.04 | 14.62 | G300E | 839512.5 | 6.59
169 | Story12 | B10 | 50 MPa RC Beam (25 cm x 25 cm) | Beam | 50MPa | Concrete Rectangular | 250 | 250 | 625 | 6987.5 | 0.44 | 1068.43 | G300E | 2885837.5 | 22.64 | G300E | 846122.73 | 6.64
170 | Story12 | B11 | 50 MPa RC Beam (25 cm x 25 cm) | Beam | 50MPa | Concrete Rectangular | 250 | 250 | 625 | 4587.5 | 0.29 | 701.45 | G300E | 1172761.61 | 9.2 | G300E | 840495.54 | 6.59
171 | Story12 | B12 | 50 MPa RC Beam (25 cm x 25 cm) | Beam | 50MPa | Concrete Rectangular | 250 | 250 | 625 | 4587.5 | 0.29 | 701.45 | G300E | 1837949.11 | 14.42 | G300E | 783479.46 | 6.15
172 | Story12 | B13 | 50 MPa RC Beam (25 cm x 25 cm) | Beam | 50MPa | Concrete Rectangular | 250 | 250 | 625 | 6987.5 | 0.44 | 1068.43 | G300E | 4344636.93 | 34.09 | G300E | 712646.39 | 5.59
173 | Story12 | B14 | 50 MPa RC Beam (25 cm x 25 cm) | Beam | 50MPa | Concrete Rectangular | 250 | 250 | 625 | 4587.5 | 0.29 | 701.45 | G300E | 2494616.96 | 19.57 | G300E | 593371.83 | 4.66
174 | Story12 | B15 | 50 MPa RC Beam (25 cm x 25 cm) | Beam | 50MPa | Concrete Rectangular | 250 | 250 | 625 | 6987.5 | 0.44 | 1068.43 | G300E | 2880755.68 | 22.6 | G300E | 679005.55 | 5.33
175 | Story12 | B16 | 50 MPa RC Beam (25 cm x 25 cm) | Beam | 50MPa | Concrete Rectangular | 250 | 250 | 625 | 4800 | 0.3 | 733.94 | G300E | 2660480 | 20.88 | G300E | 731440.8 | 5.74
176 | Story12 | B17 | 50 MPa RC Beam (25 cm x 25 cm) | Beam | 50MPa | Concrete Rectangular | 250 | 250 | 625 | 6987.5 | 0.44 | 1068.43 | G300E | 3091015.91 | 24.25 | G300E | 643167.61 | 5.05
177 | Story12 | B18 | 50 MPa RC Beam (25 cm x 25 cm) | Beam | 50MPa | Concrete Rectangular | 250 | 250 | 625 | 4800 | 0.3 | 733.94 | G300E | 2479360 | 19.45 | G300E | 745920 | 5.85
178 | Story12 | B19 | 50 MPa RC Beam (25 cm x 25 cm) | Beam | 50MPa | Concrete Rectangular | 250 | 250 | 625 | 6987.5 | 0.44 | 1068.43 | G300E | 3587763.64 | 28.15 | G300E | 551986.3 | 4.33
179 | Story12 | B2 | 50 MPa RC Beam (25 cm x 25 cm) | Beam | 50MPa | Concrete Rectangular | 250 | 250 | 625 | 6987.5 | 0.44 | 1068.43 | G300E | 2885837.5 | 22.64 | G300E | 917585.8 | 7.2
180 | Story12 | B20 | 50 MPa RC Beam (25 cm x 25 cm) | Beam | 50MPa | Concrete Rectangular | 250 | 250 | 625 | 4587.5 | 0.29 | 701.45 | G300E | 2111233.04 | 16.57 | G300E | 375137.9 | 2.94
181 | Story12 | B21 | 50 MPa RC Beam (25 cm x 25 cm) | Beam | 50MPa | Concrete Rectangular | 250 | 250 | 625 | 6987.5 | 0.44 | 1068.43 | G300E | 4271585.8 | 33.52 | G300E | 492540.14 | 3.86
182 | Story12 | B22 | 50 MPa RC Beam (25 cm x 25 cm) | Beam | 50MPa | Concrete Rectangular | 250 | 250 | 625 | 4587.5 | 0.29 | 701.45 | G300E | 1152445.54 | 9.04 | G300E | 783479.46 | 6.15
183 | Story12 | B23 | 50 MPa RC Beam (25 cm x 25 cm) | Beam | 50MPa | Concrete Rectangular | 250 | 250 | 625 | 4587.5 | 0.29 | 701.45 | G300E | 1831723.21 | 14.37 | G300E | 717616.07 | 5.63
184 | Story12 | B24 | 50 MPa RC Beam (25 cm x 25 cm) | Beam | 50MPa | Concrete Rectangular | 250 | 250 | 625 | 6987.5 | 0.44 | 1068.43 | G300E | 4645099.43 | 36.45 | G300E | 769446.83 | 6.04
185 | Story12 | B25 | 50 MPa RC Beam (25 cm x 25 cm) | Beam | 50MPa | Concrete Rectangular | 250 | 250 | 625 | 4587.5 | 0.29 | 701.45 | G300E | 2071911.61 | 16.26 | G300E | 654701.79 | 5.14
186 | Story12 | B26 | 50 MPa RC Beam (25 cm x 25 cm) | Beam | 50MPa | Concrete Rectangular | 250 | 250 | 625 | 7200 | 0.45 | 1100.92 | G300E | 4169739.13 | 32.72 | G300E | 752530.7 | 5.9
187 | Story12 | B3 | 50 MPa RC Beam (25 cm x 25 cm) | Beam | 50MPa | Concrete Rectangular | 250 | 250 | 625 | 4587.5 | 0.29 | 701.45 | G300E | 2671563.39 | 20.96 | G300E | 399031.4 | 3.13
188 | Story12 | B30 | 50 MPa RC Beam (25 cm x 25 cm) | Beam | 50MPa | Concrete Rectangular | 250 | 250 | 625 | 6987.5 | 0.44 | 1068.43 | G300E | 4035433.15 | 31.66 | G300E | 730320.59 | 5.73
189 | Story12 | B31 | 50 MPa RC Beam (25 cm x 25 cm) | Beam | 50MPa | Concrete Rectangular | 250 | 250 | 625 | 4587.5 | 0.29 | 701.45 | G300E | 1631839.29 | 12.8 | G300E | 654701.79 | 5.14
190 | Story12 | B32 | 50 MPa RC Beam (25 cm x 25 cm) | Beam | 50MPa | Concrete Rectangular | 250 | 250 | 625 | 6987.5 | 0.44 | 1068.43 | G300E | 4645417.05 | 36.45 | G300E | 750390.01 | 5.89
191 | Story12 | B33 | 50 MPa RC Beam (25 cm x 25 cm) | Beam | 50MPa | Concrete Rectangular | 250 | 250 | 625 | 4587.5 | 0.29 | 701.45 | G300E | 1069215.18 | 8.39 | G300E | 717616.07 | 5.63
192 | Story12 | B34 | 50 MPa RC Beam (25 cm x 25 cm) | Beam | 50MPa | Concrete Rectangular | 250 | 250 | 625 | 4587.5 | 0.29 | 701.45 | G300E | 1838276.79 | 14.42 | G300E | 783479.46 | 6.15
193 | Story12 | B35 | 50 MPa RC Beam (25 cm x 25 cm) | Beam | 50MPa | Concrete Rectangular | 250 | 250 | 625 | 6987.5 | 0.44 | 1068.43 | G300E | 4645417.05 | 36.45 | G300E | 769446.83 | 6.04
194 | Story12 | B36 | 50 MPa RC Beam (25 cm x 25 cm) | Beam | 50MPa | Concrete Rectangular | 250 | 250 | 625 | 4587.5 | 0.29 | 701.45 | G300E | 2495272.32 | 19.58 | G300E | 702488.79 | 5.51
195 | Story12 | B37 | 50 MPa RC Beam (25 cm x 25 cm) | Beam | 50MPa | Concrete Rectangular | 250 | 250 | 625 | 7200 | 0.45 | 1100.92 | G300E | 4161600 | 32.65 | G300E | 752530.7 | 5.9
196 | Story12 | B38 | 50 MPa RC Beam (25 cm x 25 cm) | Beam | 50MPa | Concrete Rectangular | 250 | 250 | 625 | 4587.5 | 0.29 | 701.45 | G300E | 2521595.83 | 19.79 | G300E | 712897.5 | 5.59
197 | Story12 | B4 | 50 MPa RC Beam (25 cm x 25 cm) | Beam | 50MPa | Concrete Rectangular | 250 | 250 | 625 | 6987.5 | 0.44 | 1068.43 | G300E | 2455815.1 | 19.27 | G300E | 821031.25 | 6.44
198 | Story12 | B40 | 50 MPa RC Beam (25 cm x 25 cm) | Beam | 50MPa | Concrete Rectangular | 250 | 250 | 625 | 4587.5 | 0.29 | 701.45 | G300E | 2373266.67 | 18.62 | G300E | 712897.5 | 5.59
199 | Story12 | B41 | 50 MPa RC Beam (25 cm x 25 cm) | Beam | 50MPa | Concrete Rectangular | 250 | 250 | 625 | 6987.5 | 0.44 | 1068.43 | G300E | 4039382.61 | 31.69 | G300E | 730320.59 | 5.73
200 | Story12 | B42 | 50 MPa RC Beam (25 cm x 25 cm) | Beam | 50MPa | Concrete Rectangular | 250 | 250 | 625 | 4587.5 | 0.29 | 701.45 | G300E | 2111233.04 | 16.57 | G300E | 702488.79 | 5.51
201 | Story12 | B43 | 50 MPa RC Beam (25 cm x 25 cm) | Beam | 50MPa | Concrete Rectangular | 250 | 250 | 625 | 6987.5 | 0.44 | 1068.43 | G300E | 4645417.05 | 36.45 | G300E | 750390.01 | 5.89
202 | Story12 | B44 | 50 MPa RC Beam (25 cm x 25 cm) | Beam | 50MPa | Concrete Rectangular | 250 | 250 | 625 | 4587.5 | 0.29 | 701.45 | G300E | 1152445.54 | 9.04 | G300E | 783479.46 | 6.15
203 | Story12 | B45 | 50 MPa RC Beam (25 cm x 25 cm) | Beam | 50MPa | Concrete Rectangular | 250 | 250 | 625 | 4587.5 | 0.29 | 701.45 | G300E | 1863508.04 | 14.62 | G300E | 840495.54 | 6.59
204 | Story12 | B46 | 50 MPa RC Beam (25 cm x 25 cm) | Beam | 50MPa | Concrete Rectangular | 250 | 250 | 625 | 6987.5 | 0.44 | 1068.43 | G300E | 4345589.77 | 34.1 | G300E | 712646.39 | 5.59
205 | Story12 | B47 | 50 MPa RC Beam (25 cm x 25 cm) | Beam | 50MPa | Concrete Rectangular | 250 | 250 | 625 | 4587.5 | 0.29 | 701.45 | G300E | 2648625.89 | 20.78 | G300E | 508148.36 | 3.99
206 | Story12 | B48 | 50 MPa RC Beam (25 cm x 25 cm) | Beam | 50MPa | Concrete Rectangular | 250 | 250 | 625 | 6987.5 | 0.44 | 1068.43 | G300E | 3595386.36 | 28.21 | G300E | 655845.96 | 5.15
207 | Story12 | B49 | 50 MPa RC Beam (25 cm x 25 cm) | Beam | 50MPa | Concrete Rectangular | 250 | 250 | 625 | 4587.5 | 0.29 | 701.45 | G300E | 2586039.29 | 20.29 | G300E | 726382.29 | 5.7
208 | Story12 | B5 | 50 MPa RC Beam (25 cm x 25 cm) | Beam | 50MPa | Concrete Rectangular | 250 | 250 | 625 | 4587.5 | 0.29 | 701.45 | G300E | 2588333.04 | 20.31 | G300E | 593371.83 | 4.66
209 | Story12 | B50 | 50 MPa RC Beam (25 cm x 25 cm) | Beam | 50MPa | Concrete Rectangular | 250 | 250 | 625 | 6987.5 | 0.44 | 1068.43 | G300E | 3092921.59 | 24.27 | G300E | 647931.82 | 5.08
210 | Story12 | B51 | 50 MPa RC Beam (25 cm x 25 cm) | Beam | 50MPa | Concrete Rectangular | 250 | 250 | 625 | 4587.5 | 0.29 | 701.45 | G300E | 2355353.57 | 18.48 | G300E | 702488.79 | 5.51
211 | Story12 | B52 | 50 MPa RC Beam (25 cm x 25 cm) | Beam | 50MPa | Concrete Rectangular | 250 | 250 | 625 | 6987.5 | 0.44 | 1068.43 | G300E | 3595386.36 | 28.21 | G300E | 551986.3 | 4.33
212 | Story12 | B53 | 50 MPa RC Beam (25 cm x 25 cm) | Beam | 50MPa | Concrete Rectangular | 250 | 250 | 625 | 4587.5 | 0.29 | 701.45 | G300E | 2380257.14 | 18.68 | G300E | 508148.36 | 3.99
213 | Story12 | B54 | 50 MPa RC Beam (25 cm x 25 cm) | Beam | 50MPa | Concrete Rectangular | 250 | 250 | 625 | 6987.5 | 0.44 | 1068.43 | G300E | 4345589.77 | 34.1 | G300E | 598305.48 | 4.69
214 | Story12 | B55 | 50 MPa RC Beam (25 cm x 25 cm) | Beam | 50MPa | Concrete Rectangular | 250 | 250 | 625 | 4587.5 | 0.29 | 701.45 | G300E | 1172433.93 | 9.2 | G300E | 840495.54 | 6.59
215 | Story12 | B56 | 50 MPa RC Beam (25 cm x 25 cm) | Beam | 50MPa | Concrete Rectangular | 250 | 250 | 625 | 6987.5 | 0.44 | 1068.43 | G300E | 2885837.5 | 22.64 | G300E | 914727.27 | 7.18
216 | Story12 | B57 | 50 MPa RC Beam (25 cm x 25 cm) | Beam | 50MPa | Concrete Rectangular | 250 | 250 | 625 | 6987.5 | 0.44 | 1068.43 | G300E | 2541544.32 | 19.94 | G300E | 740357.39 | 5.81
217 | Story12 | B58 | 50 MPa RC Beam (25 cm x 25 cm) | Beam | 50MPa | Concrete Rectangular | 250 | 250 | 625 | 6987.5 | 0.44 | 1068.43 | G300E | 2380831.82 | 18.68 | G300E | 634592.05 | 4.98
218 | Story12 | B59 | 50 MPa RC Beam (25 cm x 25 cm) | Beam | 50MPa | Concrete Rectangular | 250 | 250 | 625 | 6987.5 | 0.44 | 1068.43 | G300E | 2541544.32 | 19.94 | G300E | 740357.39 | 5.81
219 | Story12 | B6 | 50 MPa RC Beam (25 cm x 25 cm) | Beam | 50MPa | Concrete Rectangular | 250 | 250 | 625 | 6987.5 | 0.44 | 1068.43 | G300E | 2380831.82 | 18.68 | G300E | 634592.05 | 4.98
220 | Story12 | B60 | 50 MPa RC Beam (25 cm x 25 cm) | Beam | 50MPa | Concrete Rectangular | 250 | 250 | 625 | 6987.5 | 0.44 | 1068.43 | G300E | 2885837.5 | 22.64 | G300E | 846122.73 | 6.64
221 | Story12 | B7 | 50 MPa RC Beam (25 cm x 25 cm) | Beam | 50MPa | Concrete Rectangular | 250 | 250 | 625 | 4587.5 | 0.29 | 701.45 | G300E | 2353059.82 | 18.46 | G300E | 702488.79 | 5.51
222 | Story12 | B8 | 50 MPa RC Beam (25 cm x 25 cm) | Beam | 50MPa | Concrete Rectangular | 250 | 250 | 625 | 6987.5 | 0.44 | 1068.43 | G300E | 2468493.18 | 19.37 | G300E | 740357.39 | 5.81
223 | Story12 | B9 | 50 MPa RC Beam (25 cm x 25 cm) | Beam | 50MPa | Concrete Rectangular | 250 | 250 | 625 | 4587.5 | 0.29 | 701.45 | G300E | 2380257.14 | 18.68 | G300E | 399031.4 | 3.13
224 | Story13 | B1 | 50 MPa RC Beam (25 cm x 25 cm) | Beam | 50MPa | Concrete Rectangular | 250 | 250 | 625 | 4600 | 0.29 | 703.36 | G300E | 1178257.14 | 9.25 | G300E | 910800 | 7.15
225 | Story13 | B10 | 50 MPa RC Beam (25 cm x 25 cm) | Beam | 50MPa | Concrete Rectangular | 250 | 250 | 625 | 7000 | 0.44 | 1070.34 | G300E | 2772318.18 | 21.75 | G300E | 766500 | 6.01
226 | Story13 | B11 | 50 MPa RC Beam (25 cm x 25 cm) | Beam | 50MPa | Concrete Rectangular | 250 | 250 | 625 | 4600 | 0.29 | 703.36 | G300E | 1178257.14 | 9.25 | G300E | 910800 | 7.15
227 | Story13 | B12 | 50 MPa RC Beam (25 cm x 25 cm) | Beam | 50MPa | Concrete Rectangular | 250 | 250 | 625 | 4600 | 0.29 | 703.36 | G300E | 1076071.43 | 8.44 | G300E | 892071.43 | 7
228 | Story13 | B13 | 50 MPa RC Beam (25 cm x 25 cm) | Beam | 50MPa | Concrete Rectangular | 250 | 250 | 625 | 7000 | 0.44 | 1070.34 | G300E | 3501590.91 | 27.47 | G300E | 281512.16 | 2.21
229 | Story13 | B14 | 50 MPa RC Beam (25 cm x 25 cm) | Beam | 50MPa | Concrete Rectangular | 250 | 250 | 625 | 4600 | 0.29 | 703.36 | G300E | 1839671.43 | 14.43 | G300E | 266745.79 | 2.09
230 | Story13 | B15 | 50 MPa RC Beam (25 cm x 25 cm) | Beam | 50MPa | Concrete Rectangular | 250 | 250 | 625 | 7000 | 0.44 | 1070.34 | G300E | 2271818.18 | 17.83 | G300E | 341064.66 | 2.68
231 | Story13 | B16 | 50 MPa RC Beam (25 cm x 25 cm) | Beam | 50MPa | Concrete Rectangular | 250 | 250 | 625 | 4800 | 0.3 | 733.94 | G300E | 1798080 | 14.11 | G300E | 639360 | 5.02
232 | Story13 | B17 | 50 MPa RC Beam (25 cm x 25 cm) | Beam | 50MPa | Concrete Rectangular | 250 | 250 | 625 | 7000 | 0.44 | 1070.34 | G300E | 2576954.55 | 20.22 | G300E | 635727.27 | 4.99
233 | Story13 | B18 | 50 MPa RC Beam (25 cm x 25 cm) | Beam | 50MPa | Concrete Rectangular | 250 | 250 | 625 | 4800 | 0.3 | 733.94 | G300E | 1808000 | 14.19 | G300E | 745920 | 5.85
234 | Story13 | B19 | 50 MPa RC Beam (25 cm x 25 cm) | Beam | 50MPa | Concrete Rectangular | 250 | 250 | 625 | 7000 | 0.44 | 1070.34 | G300E | 2863954.55 | 22.47 | G300E | 129155.57 | 1.01
235 | Story13 | B2 | 50 MPa RC Beam (25 cm x 25 cm) | Beam | 50MPa | Concrete Rectangular | 250 | 250 | 625 | 7000 | 0.44 | 1070.34 | G300E | 2772636.36 | 21.76 | G300E | 875318.18 | 6.87
236 | Story13 | B20 | 50 MPa RC Beam (25 cm x 25 cm) | Beam | 50MPa | Concrete Rectangular | 250 | 250 | 625 | 4600 | 0.29 | 703.36 | G300E | 1820285.71 | 14.28 | G300E | 266745.79 | 2.09
237 | Story13 | B21 | 50 MPa RC Beam (25 cm x 25 cm) | Beam | 50MPa | Concrete Rectangular | 250 | 250 | 625 | 7000 | 0.44 | 1070.34 | G300E | 3501909.09 | 27.48 | G300E | 69603.07 | 0.55
238 | Story13 | B22 | 50 MPa RC Beam (25 cm x 25 cm) | Beam | 50MPa | Concrete Rectangular | 250 | 250 | 625 | 4600 | 0.29 | 703.36 | G300E | 1076071.43 | 8.44 | G300E | 892071.43 | 7
239 | Story13 | B23 | 50 MPa RC Beam (25 cm x 25 cm) | Beam | 50MPa | Concrete Rectangular | 250 | 250 | 625 | 4600 | 0.29 | 703.36 | G300E | 1071800 | 8.41 | G300E | 820114.29 | 6.43
240 | Story13 | B24 | 50 MPa RC Beam (25 cm x 25 cm) | Beam | 50MPa | Concrete Rectangular | 250 | 250 | 625 | 7000 | 0.44 | 1070.34 | G300E | 3784136.36 | 29.69 | G300E | 599375.8 | 4.7
241 | Story13 | B25 | 50 MPa RC Beam (25 cm x 25 cm) | Beam | 50MPa | Concrete Rectangular | 250 | 250 | 625 | 4600 | 0.29 | 703.36 | G300E | 1356342.86 | 10.64 | G300E | 437657.14 | 3.43
242 | Story13 | B26 | 50 MPa RC Beam (25 cm x 25 cm) | Beam | 50MPa | Concrete Rectangular | 250 | 250 | 625 | 7200 | 0.45 | 1100.92 | G300E | 3336104.35 | 26.18 | G300E | 729704.35 | 5.73
243 | Story13 | B3 | 50 MPa RC Beam (25 cm x 25 cm) | Beam | 50MPa | Concrete Rectangular | 250 | 250 | 625 | 4600 | 0.29 | 703.36 | G300E | 2086428.57 | 16.37 | G300E | 71875.82 | 0.56
244 | Story13 | B30 | 50 MPa RC Beam (25 cm x 25 cm) | Beam | 50MPa | Concrete Rectangular | 250 | 250 | 625 | 7000 | 0.44 | 1070.34 | G300E | 3234608.7 | 25.38 | G300E | 709434.78 | 5.57
245 | Story13 | B31 | 50 MPa RC Beam (25 cm x 25 cm) | Beam | 50MPa | Concrete Rectangular | 250 | 250 | 625 | 4600 | 0.29 | 703.36 | G300E | 1356671.43 | 10.64 | G300E | 437657.14 | 3.43
246 | Story13 | B32 | 50 MPa RC Beam (25 cm x 25 cm) | Beam | 50MPa | Concrete Rectangular | 250 | 250 | 625 | 7000 | 0.44 | 1070.34 | G300E | 3784772.73 | 29.7 | G300E | 387466.7 | 3.04
247 | Story13 | B33 | 50 MPa RC Beam (25 cm x 25 cm) | Beam | 50MPa | Concrete Rectangular | 250 | 250 | 625 | 4600 | 0.29 | 703.36 | G300E | 1071800 | 8.41 | G300E | 820114.29 | 6.43
248 | Story13 | B34 | 50 MPa RC Beam (25 cm x 25 cm) | Beam | 50MPa | Concrete Rectangular | 250 | 250 | 625 | 4600 | 0.29 | 703.36 | G300E | 1076071.43 | 8.44 | G300E | 892071.43 | 7
249 | Story13 | B35 | 50 MPa RC Beam (25 cm x 25 cm) | Beam | 50MPa | Concrete Rectangular | 250 | 250 | 625 | 7000 | 0.44 | 1070.34 | G300E | 3784772.73 | 29.7 | G300E | 599375.8 | 4.7
250 | Story13 | B36 | 50 MPa RC Beam (25 cm x 25 cm) | Beam | 50MPa | Concrete Rectangular | 250 | 250 | 625 | 4600 | 0.29 | 703.36 | G300E | 1839671.43 | 14.43 | G300E | 266745.79 | 2.09
251 | Story13 | B37 | 50 MPa RC Beam (25 cm x 25 cm) | Beam | 50MPa | Concrete Rectangular | 250 | 250 | 625 | 7200 | 0.45 | 1100.92 | G300E | 3329217.39 | 26.12 | G300E | 729704.35 | 5.73
252 | Story13 | B38 | 50 MPa RC Beam (25 cm x 25 cm) | Beam | 50MPa | Concrete Rectangular | 250 | 250 | 625 | 4600 | 0.29 | 703.36 | G300E | 1740640 | 13.66 | G300E | 714840 | 5.61
253 | Story13 | B4 | 50 MPa RC Beam (25 cm x 25 cm) | Beam | 50MPa | Concrete Rectangular | 250 | 250 | 625 | 7000 | 0.44 | 1070.34 | G300E | 2401000 | 18.84 | G300E | 649250 | 5.09
254 | Story13 | B40 | 50 MPa RC Beam (25 cm x 25 cm) | Beam | 50MPa | Concrete Rectangular | 250 | 250 | 625 | 4600 | 0.29 | 703.36 | G300E | 1735120 | 13.61 | G300E | 714840 | 5.61
255 | Story13 | B41 | 50 MPa RC Beam (25 cm x 25 cm) | Beam | 50MPa | Concrete Rectangular | 250 | 250 | 625 | 7000 | 0.44 | 1070.34 | G300E | 3237043.48 | 25.4 | G300E | 709434.78 | 5.57
256 | Story13 | B42 | 50 MPa RC Beam (25 cm x 25 cm) | Beam | 50MPa | Concrete Rectangular | 250 | 250 | 625 | 4600 | 0.29 | 703.36 | G300E | 1820285.71 | 14.28 | G300E | 266745.79 | 2.09
257 | Story13 | B43 | 50 MPa RC Beam (25 cm x 25 cm) | Beam | 50MPa | Concrete Rectangular | 250 | 250 | 625 | 7000 | 0.44 | 1070.34 | G300E | 3784772.73 | 29.7 | G300E | 387466.7 | 3.04
258 | Story13 | B44 | 50 MPa RC Beam (25 cm x 25 cm) | Beam | 50MPa | Concrete Rectangular | 250 | 250 | 625 | 4600 | 0.29 | 703.36 | G300E | 1076071.43 | 8.44 | G300E | 892071.43 | 7
259 | Story13 | B45 | 50 MPa RC Beam (25 cm x 25 cm) | Beam | 50MPa | Concrete Rectangular | 250 | 250 | 625 | 4600 | 0.29 | 703.36 | G300E | 1178257.14 | 9.25 | G300E | 910800 | 7.15
260 | Story13 | B46 | 50 MPa RC Beam (25 cm x 25 cm) | Beam | 50MPa | Concrete Rectangular | 250 | 250 | 625 | 7000 | 0.44 | 1070.34 | G300E | 3501909.09 | 27.48 | G300E | 281512.16 | 2.21
261 | Story13 | B47 | 50 MPa RC Beam (25 cm x 25 cm) | Beam | 50MPa | Concrete Rectangular | 250 | 250 | 625 | 4600 | 0.29 | 703.36 | G300E | 2064085.71 | 16.2 | G300E | 266745.79 | 2.09
262 | Story13 | B48 | 50 MPa RC Beam (25 cm x 25 cm) | Beam | 50MPa | Concrete Rectangular | 250 | 250 | 625 | 7000 | 0.44 | 1070.34 | G300E | 2864272.73 | 22.47 | G300E | 235110.11 | 1.84
263 | Story13 | B49 | 50 MPa RC Beam (25 cm x 25 cm) | Beam | 50MPa | Concrete Rectangular | 250 | 250 | 625 | 4600 | 0.29 | 703.36 | G300E | 2006585.71 | 15.74 | G300E | 376160.07 | 2.95
264 | Story13 | B5 | 50 MPa RC Beam (25 cm x 25 cm) | Beam | 50MPa | Concrete Rectangular | 250 | 250 | 625 | 4600 | 0.29 | 703.36 | G300E | 1932985.71 | 15.17 | G300E | 376160.07 | 2.95
265 | Story13 | B50 | 50 MPa RC Beam (25 cm x 25 cm) | Beam | 50MPa | Concrete Rectangular | 250 | 250 | 625 | 7000 | 0.44 | 1070.34 | G300E | 2581409.09 | 20.25 | G300E | 635727.27 | 4.99
266 | Story13 | B51 | 50 MPa RC Beam (25 cm x 25 cm) | Beam | 50MPa | Concrete Rectangular | 250 | 250 | 625 | 4600 | 0.29 | 703.36 | G300E | 2006585.71 | 15.74 | G300E | 376160.07 | 2.95
267 | Story13 | B52 | 50 MPa RC Beam (25 cm x 25 cm) | Beam | 50MPa | Concrete Rectangular | 250 | 250 | 625 | 7000 | 0.44 | 1070.34 | G300E | 2863954.55 | 22.47 | G300E | 129155.57 | 1.01
268 | Story13 | B53 | 50 MPa RC Beam (25 cm x 25 cm) | Beam | 50MPa | Concrete Rectangular | 250 | 250 | 625 | 4600 | 0.29 | 703.36 | G300E | 2064085.71 | 16.2 | G300E | 266745.79 | 2.09
269 | Story13 | B54 | 50 MPa RC Beam (25 cm x 25 cm) | Beam | 50MPa | Concrete Rectangular | 250 | 250 | 625 | 7000 | 0.44 | 1070.34 | G300E | 3501909.09 | 27.48 | G300E | 69603.07 | 0.55
270 | Story13 | B55 | 50 MPa RC Beam (25 cm x 25 cm) | Beam | 50MPa | Concrete Rectangular | 250 | 250 | 625 | 4600 | 0.29 | 703.36 | G300E | 1178257.14 | 9.25 | G300E | 910800 | 7.15
271 | Story13 | B56 | 50 MPa RC Beam (25 cm x 25 cm) | Beam | 50MPa | Concrete Rectangular | 250 | 250 | 625 | 7000 | 0.44 | 1070.34 | G300E | 2772318.18 | 21.75 | G300E | 766500 | 6.01
272 | Story13 | B57 | 50 MPa RC Beam (25 cm x 25 cm) | Beam | 50MPa | Concrete Rectangular | 250 | 250 | 625 | 7000 | 0.44 | 1070.34 | G300E | 2480863.64 | 19.47 | G300E | 748363.64 | 5.87
273 | Story13 | B58 | 50 MPa RC Beam (25 cm x 25 cm) | Beam | 50MPa | Concrete Rectangular | 250 | 250 | 625 | 7000 | 0.44 | 1070.34 | G300E | 2386363.64 | 18.72 | G300E | 635727.27 | 4.99
274 | Story13 | B59 | 50 MPa RC Beam (25 cm x 25 cm) | Beam | 50MPa | Concrete Rectangular | 250 | 250 | 625 | 7000 | 0.44 | 1070.34 | G300E | 2480863.64 | 19.47 | G300E | 748363.64 | 5.87
275 | Story13 | B6 | 50 MPa RC Beam (25 cm x 25 cm) | Beam | 50MPa | Concrete Rectangular | 250 | 250 | 625 | 7000 | 0.44 | 1070.34 | G300E | 2386045.45 | 18.72 | G300E | 635727.27 | 4.99
276 | Story13 | B60 | 50 MPa RC Beam (25 cm x 25 cm) | Beam | 50MPa | Concrete Rectangular | 250 | 250 | 625 | 7000 | 0.44 | 1070.34 | G300E | 2772318.18 | 21.75 | G300E | 766500 | 6.01
277 | Story13 | B7 | 50 MPa RC Beam (25 cm x 25 cm) | Beam | 50MPa | Concrete Rectangular | 250 | 250 | 625 | 4600 | 0.29 | 703.36 | G300E | 2005928.57 | 15.74 | G300E | 376160.07 | 2.95
278 | Story13 | B8 | 50 MPa RC Beam (25 cm x 25 cm) | Beam | 50MPa | Concrete Rectangular | 250 | 250 | 625 | 7000 | 0.44 | 1070.34 | G300E | 2480863.64 | 19.47 | G300E | 748363.64 | 5.87
279 | Story13 | B9 | 50 MPa RC Beam (25 cm x 25 cm) | Beam | 50MPa | Concrete Rectangular | 250 | 250 | 625 | 4600 | 0.29 | 703.36 | G300E | 1987857.14 | 15.6 | G300E | 47917.21 | 0.38
280 | Story14 | B1 | 50 MPa RC Beam (25 cm x 25 cm) | Beam | 50MPa | Concrete Rectangular | 250 | 250 | 625 | 4600 | 0.29 | 703.36 | G300E | 1112214.29 | 8.73 | G300E | 938400 | 7.36
281 | Story14 | B10 | 50 MPa RC Beam (25 cm x 25 cm) | Beam | 50MPa | Concrete Rectangular | 250 | 250 | 625 | 7000 | 0.44 | 1070.34 | G300E | 2797772.73 | 21.95 | G300E | 881045.45 | 6.91
282 | Story14 | B11 | 50 MPa RC Beam (25 cm x 25 cm) | Beam | 50MPa | Concrete Rectangular | 250 | 250 | 625 | 4600 | 0.29 | 703.36 | G300E | 1112214.29 | 8.73 | G300E | 938400 | 7.36
283 | Story14 | B12 | 50 MPa RC Beam (25 cm x 25 cm) | Beam | 50MPa | Concrete Rectangular | 250 | 250 | 625 | 4600 | 0.29 | 703.36 | G300E | 1075085.71 | 8.44 | G300E | 911785.71 | 7.15
284 | Story14 | B13 | 50 MPa RC Beam (25 cm x 25 cm) | Beam | 50MPa | Concrete Rectangular | 250 | 250 | 625 | 7000 | 0.44 | 1070.34 | G300E | 3481227.27 | 27.32 | G300E | 69603.07 | 0.55
285 | Story14 | B14 | 50 MPa RC Beam (25 cm x 25 cm) | Beam | 50MPa | Concrete Rectangular | 250 | 250 | 625 | 4600 | 0.29 | 703.36 | G300E | 1836057.14 | 14.41 | G300E | 266745.79 | 2.09
286 | Story14 | B15 | 50 MPa RC Beam (25 cm x 25 cm) | Beam | 50MPa | Concrete Rectangular | 250 | 250 | 625 | 7000 | 0.44 | 1070.34 | G300E | 2266409.09 | 17.78 | G300E | 235110.11 | 1.84
287 | Story14 | B16 | 50 MPa RC Beam (25 cm x 25 cm) | Beam | 50MPa | Concrete Rectangular | 250 | 250 | 625 | 4800 | 0.3 | 733.94 | G300E | 1650240 | 12.95 | G300E | 640320 | 5.02
288 | Story14 | B17 | 50 MPa RC Beam (25 cm x 25 cm) | Beam | 50MPa | Concrete Rectangular | 250 | 250 | 625 | 7000 | 0.44 | 1070.34 | G300E | 2571863.64 | 20.18 | G300E | 635727.27 | 4.99
289 | Story14 | B18 | 50 MPa RC Beam (25 cm x 25 cm) | Beam | 50MPa | Concrete Rectangular | 250 | 250 | 625 | 4800 | 0.3 | 733.94 | G300E | 1816960 | 14.26 | G300E | 745920 | 5.85
290 | Story14 | B19 | 50 MPa RC Beam (25 cm x 25 cm) | Beam | 50MPa | Concrete Rectangular | 250 | 250 | 625 | 7000 | 0.44 | 1070.34 | G300E | 2857590.91 | 22.42 | G300E | 129155.57 | 1.01
291 | Story14 | B2 | 50 MPa RC Beam (25 cm x 25 cm) | Beam | 50MPa | Concrete Rectangular | 250 | 250 | 625 | 7000 | 0.44 | 1070.34 | G300E | 2798090.91 | 21.95 | G300E | 883909.09 | 6.94
292 | Story14 | B20 | 50 MPa RC Beam (25 cm x 25 cm) | Beam | 50MPa | Concrete Rectangular | 250 | 250 | 625 | 4600 | 0.29 | 703.36 | G300E | 1833428.57 | 14.39 | G300E | 266745.79 | 2.09
293 | Story14 | B21 | 50 MPa RC Beam (25 cm x 25 cm) | Beam | 50MPa | Concrete Rectangular | 250 | 250 | 625 | 7000 | 0.44 | 1070.34 | G300E | 3480909.09 | 27.31 | G300E | 69603.07 | 0.55
294 | Story14 | B22 | 50 MPa RC Beam (25 cm x 25 cm) | Beam | 50MPa | Concrete Rectangular | 250 | 250 | 625 | 4600 | 0.29 | 703.36 | G300E | 1075085.71 | 8.44 | G300E | 912771.43 | 7.16
295 | Story14 | B23 | 50 MPa RC Beam (25 cm x 25 cm) | Beam | 50MPa | Concrete Rectangular | 250 | 250 | 625 | 4600 | 0.29 | 703.36 | G300E | 1071800 | 8.41 | G300E | 843771.43 | 6.62
296 | Story14 | B24 | 50 MPa RC Beam (25 cm x 25 cm) | Beam | 50MPa | Concrete Rectangular | 250 | 250 | 625 | 7000 | 0.44 | 1070.34 | G300E | 3829318.18 | 30.05 | G300E | 599375.8 | 4.7
297 | Story14 | B25 | 50 MPa RC Beam (25 cm x 25 cm) | Beam | 50MPa | Concrete Rectangular | 250 | 250 | 625 | 4600 | 0.29 | 703.36 | G300E | 1341228.57 | 10.52 | G300E | 437657.14 | 3.43
298 | Story14 | B26 | 50 MPa RC Beam (25 cm x 25 cm) | Beam | 50MPa | Concrete Rectangular | 250 | 250 | 625 | 7200 | 0.45 | 1100.92 | G300E | 3360208.7 | 26.37 | G300E | 729704.35 | 5.73
299 | Story14 | B3 | 50 MPa RC Beam (25 cm x 25 cm) | Beam | 50MPa | Concrete Rectangular | 250 | 250 | 625 | 4600 | 0.29 | 703.36 | G300E | 2105485.71 | 16.52 | G300E | 71875.82 | 0.56
300 | Story14 | B30 | 50 MPa RC Beam (25 cm x 25 cm) | Beam | 50MPa | Concrete Rectangular | 250 | 250 | 625 | 7000 | 0.44 | 1070.34 | G300E | 3257739.13 | 25.56 | G300E | 709434.78 | 5.57
301 | Story14 | B31 | 50 MPa RC Beam (25 cm x 25 cm) | Beam | 50MPa | Concrete Rectangular | 250 | 250 | 625 | 4600 | 0.29 | 703.36 | G300E | 1341228.57 | 10.52 | G300E | 437657.14 | 3.43
302 | Story14 | B32 | 50 MPa RC Beam (25 cm x 25 cm) | Beam | 50MPa | Concrete Rectangular | 250 | 250 | 625 | 7000 | 0.44 | 1070.34 | G300E | 3829636.36 | 30.05 | G300E | 387466.7 | 3.04
303 | Story14 | B33 | 50 MPa RC Beam (25 cm x 25 cm) | Beam | 50MPa | Concrete Rectangular | 250 | 250 | 625 | 4600 | 0.29 | 703.36 | G300E | 1071800 | 8.41 | G300E | 843771.43 | 6.62
304 | Story14 | B34 | 50 MPa RC Beam (25 cm x 25 cm) | Beam | 50MPa | Concrete Rectangular | 250 | 250 | 625 | 4600 | 0.29 | 703.36 | G300E | 1075085.71 | 8.44 | G300E | 912771.43 | 7.16
305 | Story14 | B35 | 50 MPa RC Beam (25 cm x 25 cm) | Beam | 50MPa | Concrete Rectangular | 250 | 250 | 625 | 7000 | 0.44 | 1070.34 | G300E | 3829636.36 | 30.05 | G300E | 599375.8 | 4.7
306 | Story14 | B36 | 50 MPa RC Beam (25 cm x 25 cm) | Beam | 50MPa | Concrete Rectangular | 250 | 250 | 625 | 4600 | 0.29 | 703.36 | G300E | 1835728.57 | 14.4 | G300E | 266745.79 | 2.09
307 | Story14 | B37 | 50 MPa RC Beam (25 cm x 25 cm) | Beam | 50MPa | Concrete Rectangular | 250 | 250 | 625 | 7200 | 0.45 | 1100.92 | G300E | 3354260.87 | 26.32 | G300E | 729704.35 | 5.73
308 | Story14 | B38 | 50 MPa RC Beam (25 cm x 25 cm) | Beam | 50MPa | Concrete Rectangular | 250 | 250 | 625 | 4600 | 0.29 | 703.36 | G300E | 1743706.67 | 13.68 | G300E | 714840 | 5.61
309 | Story14 | B4 | 50 MPa RC Beam (25 cm x 25 cm) | Beam | 50MPa | Concrete Rectangular | 250 | 250 | 625 | 7000 | 0.44 | 1070.34 | G300E | 2540708.33 | 19.94 | G300E | 657125 | 5.16
310 | Story14 | B40 | 50 MPa RC Beam (25 cm x 25 cm) | Beam | 50MPa | Concrete Rectangular | 250 | 250 | 625 | 4600 | 0.29 | 703.36 | G300E | 1743706.67 | 13.68 | G300E | 714840 | 5.61
311 | Story14 | B41 | 50 MPa RC Beam (25 cm x 25 cm) | Beam | 50MPa | Concrete Rectangular | 250 | 250 | 625 | 7000 | 0.44 | 1070.34 | G300E | 3261086.96 | 25.59 | G300E | 709434.78 | 5.57
312 | Story14 | B42 | 50 MPa RC Beam (25 cm x 25 cm) | Beam | 50MPa | Concrete Rectangular | 250 | 250 | 625 | 4600 | 0.29 | 703.36 | G300E | 1833428.57 | 14.39 | G300E | 266745.79 | 2.09
313 | Story14 | B43 | 50 MPa RC Beam (25 cm x 25 cm) | Beam | 50MPa | Concrete Rectangular | 250 | 250 | 625 | 7000 | 0.44 | 1070.34 | G300E | 3829636.36 | 30.05 | G300E | 387466.7 | 3.04
314 | Story14 | B44 | 50 MPa RC Beam (25 cm x 25 cm) | Beam | 50MPa | Concrete Rectangular | 250 | 250 | 625 | 4600 | 0.29 | 703.36 | G300E | 1075085.71 | 8.44 | G300E | 912771.43 | 7.16
315 | Story14 | B45 | 50 MPa RC Beam (25 cm x 25 cm) | Beam | 50MPa | Concrete Rectangular | 250 | 250 | 625 | 4600 | 0.29 | 703.36 | G300E | 1112214.29 | 8.73 | G300E | 938400 | 7.36
316 | Story14 | B46 | 50 MPa RC Beam (25 cm x 25 cm) | Beam | 50MPa | Concrete Rectangular | 250 | 250 | 625 | 7000 | 0.44 | 1070.34 | G300E | 3480909.09 | 27.31 | G300E | 69603.07 | 0.55
317 | Story14 | B47 | 50 MPa RC Beam (25 cm x 25 cm) | Beam | 50MPa | Concrete Rectangular | 250 | 250 | 625 | 4600 | 0.29 | 703.36 | G300E | 2007242.86 | 15.75 | G300E | 290704.39 | 2.28
318 | Story14 | B48 | 50 MPa RC Beam (25 cm x 25 cm) | Beam | 50MPa | Concrete Rectangular | 250 | 250 | 625 | 7000 | 0.44 | 1070.34 | G300E | 2857272.73 | 22.42 | G300E | 129155.57 | 1.01
319 | Story14 | B49 | 50 MPa RC Beam (25 cm x 25 cm) | Beam | 50MPa | Concrete Rectangular | 250 | 250 | 625 | 4600 | 0.29 | 703.36 | G300E | 2023342.86 | 15.88 | G300E | 704402.93 | 5.53
320 | Story14 | B5 | 50 MPa RC Beam (25 cm x 25 cm) | Beam | 50MPa | Concrete Rectangular | 250 | 250 | 625 | 4600 | 0.29 | 703.36 | G300E | 2026628.57 | 15.9 | G300E | 704402.93 | 5.53
321 | Story14 | B50 | 50 MPa RC Beam (25 cm x 25 cm) | Beam | 50MPa | Concrete Rectangular | 250 | 250 | 625 | 7000 | 0.44 | 1070.34 | G300E | 2576000 | 20.21 | G300E | 635727.27 | 4.99
322 | Story14 | B51 | 50 MPa RC Beam (25 cm x 25 cm) | Beam | 50MPa | Concrete Rectangular | 250 | 250 | 625 | 4600 | 0.29 | 703.36 | G300E | 2023342.86 | 15.88 | G300E | 704402.93 | 5.53
323 | Story14 | B52 | 50 MPa RC Beam (25 cm x 25 cm) | Beam | 50MPa | Concrete Rectangular | 250 | 250 | 625 | 7000 | 0.44 | 1070.34 | G300E | 2857272.73 | 22.42 | G300E | 129155.57 | 1.01
324 | Story14 | B53 | 50 MPa RC Beam (25 cm x 25 cm) | Beam | 50MPa | Concrete Rectangular | 250 | 250 | 625 | 4600 | 0.29 | 703.36 | G300E | 2007242.86 | 15.75 | G300E | 290704.39 | 2.28
325 | Story14 | B54 | 50 MPa RC Beam (25 cm x 25 cm) | Beam | 50MPa | Concrete Rectangular | 250 | 250 | 625 | 7000 | 0.44 | 1070.34 | G300E | 3480909.09 | 27.31 | G300E | 69603.07 | 0.55
326 | Story14 | B55 | 50 MPa RC Beam (25 cm x 25 cm) | Beam | 50MPa | Concrete Rectangular | 250 | 250 | 625 | 4600 | 0.29 | 703.36 | G300E | 1112214.29 | 8.73 | G300E | 938400 | 7.36
327 | Story14 | B56 | 50 MPa RC Beam (25 cm x 25 cm) | Beam | 50MPa | Concrete Rectangular | 250 | 250 | 625 | 7000 | 0.44 | 1070.34 | G300E | 2797772.73 | 21.95 | G300E | 881045.45 | 6.91
328 | Story14 | B57 | 50 MPa RC Beam (25 cm x 25 cm) | Beam | 50MPa | Concrete Rectangular | 250 | 250 | 625 | 7000 | 0.44 | 1070.34 | G300E | 2486272.73 | 19.51 | G300E | 756954.55 | 5.94
329 | Story14 | B58 | 50 MPa RC Beam (25 cm x 25 cm) | Beam | 50MPa | Concrete Rectangular | 250 | 250 | 625 | 7000 | 0.44 | 1070.34 | G300E | 2360909.09 | 18.52 | G300E | 635727.27 | 4.99
330 | Story14 | B59 | 50 MPa RC Beam (25 cm x 25 cm) | Beam | 50MPa | Concrete Rectangular | 250 | 250 | 625 | 7000 | 0.44 | 1070.34 | G300E | 2486272.73 | 19.51 | G300E | 756954.55 | 5.94
331 | Story14 | B6 | 50 MPa RC Beam (25 cm x 25 cm) | Beam | 50MPa | Concrete Rectangular | 250 | 250 | 625 | 7000 | 0.44 | 1070.34 | G300E | 2361227.27 | 18.53 | G300E | 635727.27 | 4.99
332 | Story14 | B60 | 50 MPa RC Beam (25 cm x 25 cm) | Beam | 50MPa | Concrete Rectangular | 250 | 250 | 625 | 7000 | 0.44 | 1070.34 | G300E | 2797772.73 | 21.95 | G300E | 881045.45 | 6.91
333 | Story14 | B7 | 50 MPa RC Beam (25 cm x 25 cm) | Beam | 50MPa | Concrete Rectangular | 250 | 250 | 625 | 4600 | 0.29 | 703.36 | G300E | 2023342.86 | 15.88 | G300E | 704402.93 | 5.53
334 | Story14 | B8 | 50 MPa RC Beam (25 cm x 25 cm) | Beam | 50MPa | Concrete Rectangular | 250 | 250 | 625 | 7000 | 0.44 | 1070.34 | G300E | 2486590.91 | 19.51 | G300E | 756954.55 | 5.94
335 | Story14 | B9 | 50 MPa RC Beam (25 cm x 25 cm) | Beam | 50MPa | Concrete Rectangular | 250 | 250 | 625 | 4600 | 0.29 | 703.36 | G300E | 2007900 | 15.75 | G300E | 71875.82 | 0.56
336 | Story15 | B1 | 50 MPa RC Beam (25 cm x 25 cm) | Beam | 50MPa | Concrete Rectangular | 250 | 250 | 625 | 4612.5 | 0.29 | 705.28 | G300E | 1898043.75 | 14.89 | G300E | 988228.12 | 7.75
337 | Story15 | B10 | 50 MPa RC Beam (25 cm x 25 cm) | Beam | 50MPa | Concrete Rectangular | 250 | 250 | 625 | 7012.5 | 0.44 | 1072.25 | G300E | 2880968.75 | 22.61 | G300E | 1070282.81 | 8.4
338 | Story15 | B11 | 50 MPa RC Beam (25 cm x 25 cm) | Beam | 50MPa | Concrete Rectangular | 250 | 250 | 625 | 4612.5 | 0.29 | 705.28 | G300E | 1242780.47 | 9.75 | G300E | 989381.25 | 7.76
339 | Story15 | B12 | 50 MPa RC Beam (25 cm x 25 cm) | Beam | 50MPa | Concrete Rectangular | 250 | 250 | 625 | 4612.5 | 0.29 | 705.28 | G300E | 1873251.56 | 14.7 | G300E | 937490.62 | 7.36
340 | Story15 | B13 | 50 MPa RC Beam (25 cm x 25 cm) | Beam | 50MPa | Concrete Rectangular | 250 | 250 | 625 | 7012.5 | 0.44 | 1072.25 | G300E | 3524950 | 27.66 | G300E | 838798 | 6.58
341 | Story15 | B14 | 50 MPa RC Beam (25 cm x 25 cm) | Beam | 50MPa | Concrete Rectangular | 250 | 250 | 625 | 4612.5 | 0.29 | 705.28 | G300E | 1964925 | 15.42 | G300E | 330034.46 | 2.59
342 | Story15 | B15 | 50 MPa RC Beam (25 cm x 25 cm) | Beam | 50MPa | Concrete Rectangular | 250 | 250 | 625 | 7012.5 | 0.44 | 1072.25 | G300E | 2409670.31 | 18.91 | G300E | 820998.66 | 6.44
343 | Story15 | B16 | 50 MPa RC Beam (25 cm x 25 cm) | Beam | 50MPa | Concrete Rectangular | 250 | 250 | 625 | 4800 | 0.3 | 733.94 | G300E | 2122560 | 16.65 | G300E | 653760 | 5.13
344 | Story15 | B17 | 50 MPa RC Beam (25 cm x 25 cm) | Beam | 50MPa | Concrete Rectangular | 250 | 250 | 625 | 7012.5 | 0.44 | 1072.25 | G300E | 2620629.69 | 20.56 | G300E | 778387.5 | 6.11
345 | Story15 | B18 | 50 MPa RC Beam (25 cm x 25 cm) | Beam | 50MPa | Concrete Rectangular | 250 | 250 | 625 | 4800 | 0.3 | 733.94 | G300E | 2041800 | 16.02 | G300E | 799200 | 6.27
346 | Story15 | B19 | 50 MPa RC Beam (25 cm x 25 cm) | Beam | 50MPa | Concrete Rectangular | 250 | 250 | 625 | 7012.5 | 0.44 | 1072.25 | G300E | 2876293.75 | 22.57 | G300E | 431804.91 | 3.39
347 | Story15 | B2 | 50 MPa RC Beam (25 cm x 25 cm) | Beam | 50MPa | Concrete Rectangular | 250 | 250 | 625 | 7012.5 | 0.44 | 1072.25 | G300E | 2881845.31 | 22.61 | G300E | 1078464.06 | 8.46
348 | Story15 | B20 | 50 MPa RC Beam (25 cm x 25 cm) | Beam | 50MPa | Concrete Rectangular | 250 | 250 | 625 | 4612.5 | 0.29 | 705.28 | G300E | 1924277.34 | 15.1 | G300E | 330034.46 | 2.59
349 | Story15 | B21 | 50 MPa RC Beam (25 cm x 25 cm) | Beam | 50MPa | Concrete Rectangular | 250 | 250 | 625 | 7012.5 | 0.44 | 1072.25 | G300E | 3524950 | 27.66 | G300E | 161215.18 | 1.26
350 | Story15 | B22 | 50 MPa RC Beam (25 cm x 25 cm) | Beam | 50MPa | Concrete Rectangular | 250 | 250 | 625 | 4612.5 | 0.29 | 705.28 | G300E | 1224330.47 | 9.61 | G300E | 937490.62 | 7.36
351 | Story15 | B23 | 50 MPa RC Beam (25 cm x 25 cm) | Beam | 50MPa | Concrete Rectangular | 250 | 250 | 625 | 4612.5 | 0.29 | 705.28 | G300E | 1862873.44 | 14.62 | G300E | 844087.5 | 6.62
352 | Story15 | B24 | 50 MPa RC Beam (25 cm x 25 cm) | Beam | 50MPa | Concrete Rectangular | 250 | 250 | 625 | 7012.5 | 0.44 | 1072.25 | G300E | 3844018.75 | 30.16 | G300E | 884915.41 | 6.94
353 | Story15 | B25 | 50 MPa RC Beam (25 cm x 25 cm) | Beam | 50MPa | Concrete Rectangular | 250 | 250 | 625 | 4612.5 | 0.29 | 705.28 | G300E | 1548070.31 | 12.15 | G300E | 671983.59 | 5.27
354 | Story15 | B26 | 50 MPa RC Beam (25 cm x 25 cm) | Beam | 50MPa | Concrete Rectangular | 250 | 250 | 625 | 7200 | 0.45 | 1100.92 | G300E | 3429300 | 26.91 | G300E | 799200 | 6.27
355 | Story15 | B3 | 50 MPa RC Beam (25 cm x 25 cm) | Beam | 50MPa | Concrete Rectangular | 250 | 250 | 625 | 4612.5 | 0.29 | 705.28 | G300E | 2222936.72 | 17.44 | G300E | 447052.87 | 3.51
356 | Story15 | B30 | 50 MPa RC Beam (25 cm x 25 cm) | Beam | 50MPa | Concrete Rectangular | 250 | 250 | 625 | 7012.5 | 0.44 | 1072.25 | G300E | 3330353.12 | 26.13 | G300E | 778387.5 | 6.11
357 | Story15 | B31 | 50 MPa RC Beam (25 cm x 25 cm) | Beam | 50MPa | Concrete Rectangular | 250 | 250 | 625 | 4612.5 | 0.29 | 705.28 | G300E | 1522989.84 | 11.95 | G300E | 671983.59 | 5.27
358 | Story15 | B32 | 50 MPa RC Beam (25 cm x 25 cm) | Beam | 50MPa | Concrete Rectangular | 250 | 250 | 625 | 7012.5 | 0.44 | 1072.25 | G300E | 3844310.94 | 30.16 | G300E | 690318.54 | 5.42
359 | Story15 | B33 | 50 MPa RC Beam (25 cm x 25 cm) | Beam | 50MPa | Concrete Rectangular | 250 | 250 | 625 | 4612.5 | 0.29 | 705.28 | G300E | 1215682.03 | 9.54 | G300E | 846393.75 | 6.64
360 | Story15 | B34 | 50 MPa RC Beam (25 cm x 25 cm) | Beam | 50MPa | Concrete Rectangular | 250 | 250 | 625 | 4612.5 | 0.29 | 705.28 | G300E | 1873251.56 | 14.7 | G300E | 937490.62 | 7.36
361 | Story15 | B35 | 50 MPa RC Beam (25 cm x 25 cm) | Beam | 50MPa | Concrete Rectangular | 250 | 250 | 625 | 7012.5 | 0.44 | 1072.25 | G300E | 3844018.75 | 30.16 | G300E | 884915.41 | 6.94
362 | Story15 | B36 | 50 MPa RC Beam (25 cm x 25 cm) | Beam | 50MPa | Concrete Rectangular | 250 | 250 | 625 | 4612.5 | 0.29 | 705.28 | G300E | 1965213.28 | 15.42 | G300E | 330034.46 | 2.59
363 | Story15 | B37 | 50 MPa RC Beam (25 cm x 25 cm) | Beam | 50MPa | Concrete Rectangular | 250 | 250 | 625 | 7200 | 0.45 | 1100.92 | G300E | 3492600 | 27.4 | G300E | 799200 | 6.27
364 | Story15 | B38 | 50 MPa RC Beam (25 cm x 25 cm) | Beam | 50MPa | Concrete Rectangular | 250 | 250 | 625 | 4612.5 | 0.29 | 705.28 | G300E | 2006149.22 | 15.74 | G300E | 767981.25 | 6.03
365 | Story15 | B4 | 50 MPa RC Beam (25 cm x 25 cm) | Beam | 50MPa | Concrete Rectangular | 250 | 250 | 625 | 7012.5 | 0.44 | 1072.25 | G300E | 2605143.75 | 20.44 | G300E | 707385.94 | 5.55
366 | Story15 | B40 | 50 MPa RC Beam (25 cm x 25 cm) | Beam | 50MPa | Concrete Rectangular | 250 | 250 | 625 | 4612.5 | 0.29 | 705.28 | G300E | 1898043.75 | 14.89 | G300E | 767981.25 | 6.03
367 | Story15 | B41 | 50 MPa RC Beam (25 cm x 25 cm) | Beam | 50MPa | Concrete Rectangular | 250 | 250 | 625 | 7012.5 | 0.44 | 1072.25 | G300E | 3401939.06 | 26.69 | G300E | 778387.5 | 6.11
368 | Story15 | B42 | 50 MPa RC Beam (25 cm x 25 cm) | Beam | 50MPa | Concrete Rectangular | 250 | 250 | 625 | 4612.5 | 0.29 | 705.28 | G300E | 1924565.62 | 15.1 | G300E | 330034.46 | 2.59
369 | Story15 | B43 | 50 MPa RC Beam (25 cm x 25 cm) | Beam | 50MPa | Concrete Rectangular | 250 | 250 | 625 | 7012.5 | 0.44 | 1072.25 | G300E | 3844018.75 | 30.16 | G300E | 787616.97 | 6.18
370 | Story15 | B44 | 50 MPa RC Beam (25 cm x 25 cm) | Beam | 50MPa | Concrete Rectangular | 250 | 250 | 625 | 4612.5 | 0.29 | 705.28 | G300E | 1224330.47 | 9.61 | G300E | 937490.62 | 7.36
371 | Story15 | B45 | 50 MPa RC Beam (25 cm x 25 cm) | Beam | 50MPa | Concrete Rectangular | 250 | 250 | 625 | 4612.5 | 0.29 | 705.28 | G300E | 1898332.03 | 14.9 | G300E | 989381.25 | 7.76
372 | Story15 | B46 | 50 MPa RC Beam (25 cm x 25 cm) | Beam | 50MPa | Concrete Rectangular | 250 | 250 | 625 | 7012.5 | 0.44 | 1072.25 | G300E | 3524950 | 27.66 | G300E | 838798 | 6.58
373 | Story15 | B47 | 50 MPa RC Beam (25 cm x 25 cm) | Beam | 50MPa | Concrete Rectangular | 250 | 250 | 625 | 4612.5 | 0.29 | 705.28 | G300E | 2203045.31 | 17.29 | G300E | 447052.87 | 3.51
374 | Story15 | B48 | 50 MPa RC Beam (25 cm x 25 cm) | Beam | 50MPa | Concrete Rectangular | 250 | 250 | 625 | 7012.5 | 0.44 | 1072.25 | G300E | 2876001.56 | 22.57 | G300E | 820998.66 | 6.44
375 | Story15 | B49 | 50 MPa RC Beam (25 cm x 25 cm) | Beam | 50MPa | Concrete Rectangular | 250 | 250 | 625 | 4612.5 | 0.29 | 705.28 | G300E | 2016527.34 | 15.82 | G300E | 522029.78 | 4.1
376 | Story15 | B5 | 50 MPa RC Beam (25 cm x 25 cm) | Beam | 50MPa | Concrete Rectangular | 250 | 250 | 625 | 4612.5 | 0.29 | 705.28 | G300E | 2018545.31 | 15.84 | G300E | 714025.09 | 5.6
377 | Story15 | B50 | 50 MPa RC Beam (25 cm x 25 cm) | Beam | 50MPa | Concrete Rectangular | 250 | 250 | 625 | 7012.5 | 0.44 | 1072.25 | G300E | 2622675 | 20.58 | G300E | 778387.5 | 6.11
378 | Story15 | B51 | 50 MPa RC Beam (25 cm x 25 cm) | Beam | 50MPa | Concrete Rectangular | 250 | 250 | 625 | 4612.5 | 0.29 | 705.28 | G300E | 1978474.22 | 15.52 | G300E | 639048.18 | 5.01
379 | Story15 | B52 | 50 MPa RC Beam (25 cm x 25 cm) | Beam | 50MPa | Concrete Rectangular | 250 | 250 | 625 | 7012.5 | 0.44 | 1072.25 | G300E | 2876001.56 | 22.57 | G300E | 431804.91 | 3.39
380 | Story15 | B53 | 50 MPa RC Beam (25 cm x 25 cm) | Beam | 50MPa | Concrete Rectangular | 250 | 250 | 625 | 4612.5 | 0.29 | 705.28 | G300E | 2039589.84 | 16 | G300E | 447052.87 | 3.51
381 | Story15 | B54 | 50 MPa RC Beam (25 cm x 25 cm) | Beam | 50MPa | Concrete Rectangular | 250 | 250 | 625 | 7012.5 | 0.44 | 1072.25 | G300E | 3524950 | 27.66 | G300E | 161215.18 | 1.26
382 | Story15 | B55 | 50 MPa RC Beam (25 cm x 25 cm) | Beam | 50MPa | Concrete Rectangular | 250 | 250 | 625 | 4612.5 | 0.29 | 705.28 | G300E | 1242780.47 | 9.75 | G300E | 989381.25 | 7.76
383 | Story15 | B56 | 50 MPa RC Beam (25 cm x 25 cm) | Beam | 50MPa | Concrete Rectangular | 250 | 250 | 625 | 7012.5 | 0.44 | 1072.25 | G300E | 3017128.12 | 23.67 | G300E | 1077295.31 | 8.45
384 | Story15 | B57 | 50 MPa RC Beam (25 cm x 25 cm) | Beam | 50MPa | Concrete Rectangular | 250 | 250 | 625 | 7012.5 | 0.44 | 1072.25 | G300E | 2528590.63 | 19.84 | G300E | 972984.38 | 7.63
385 | Story15 | B58 | 50 MPa RC Beam (25 cm x 25 cm) | Beam | 50MPa | Concrete Rectangular | 250 | 250 | 625 | 7012.5 | 0.44 | 1072.25 | G300E | 2397106.25 | 18.81 | G300E | 972984.38 | 7.63
386 | Story15 | B59 | 50 MPa RC Beam (25 cm x 25 cm) | Beam | 50MPa | Concrete Rectangular | 250 | 250 | 625 | 7012.5 | 0.44 | 1072.25 | G300E | 2528590.63 | 19.84 | G300E | 972984.38 | 7.63
387 | Story15 | B6 | 50 MPa RC Beam (25 cm x 25 cm) | Beam | 50MPa | Concrete Rectangular | 250 | 250 | 625 | 7012.5 | 0.44 | 1072.25 | G300E | 2396229.69 | 18.8 | G300E | 972984.38 | 7.63
388 | Story15 | B60 | 50 MPa RC Beam (25 cm x 25 cm) | Beam | 50MPa | Concrete Rectangular | 250 | 250 | 625 | 7012.5 | 0.44 | 1072.25 | G300E | 3017128.12 | 23.67 | G300E | 1070282.81 | 8.4
389 | Story15 | B7 | 50 MPa RC Beam (25 cm x 25 cm) | Beam | 50MPa | Concrete Rectangular | 250 | 250 | 625 | 4612.5 | 0.29 | 705.28 | G300E | 1977609.38 | 15.52 | G300E | 639048.18 | 5.01
390 | Story15 | B8 | 50 MPa RC Beam (25 cm x 25 cm) | Beam | 50MPa | Concrete Rectangular | 250 | 250 | 625 | 7012.5 | 0.44 | 1072.25 | G300E | 2528590.63 | 19.84 | G300E | 972984.38 | 7.63
391 | Story15 | B9 | 50 MPa RC Beam (25 cm x 25 cm) | Beam | 50MPa | Concrete Rectangular | 250 | 250 | 625 | 4612.5 | 0.29 | 705.28 | G300E | 2039589.84 | 16 | G300E | 447052.87 | 3.51
392 | Story16 | B1 | 50 MPa RC Beam (25 cm x 25 cm) | Beam | 50MPa | Concrete Rectangular | 250 | 250 | 625 | 4612.5 | 0.29 | 705.28 | G300E | 1803199.22 | 14.15 | G300E | 1002065.62 | 7.86
393 | Story16 | B10 | 50 MPa RC Beam (25 cm x 25 cm) | Beam | 50MPa | Concrete Rectangular | 250 | 250 | 625 | 7012.5 | 0.44 | 1072.25 | G300E | 2890318.75 | 22.68 | G300E | 1070282.81 | 8.4
394 | Story16 | B11 | 50 MPa RC Beam (25 cm x 25 cm) | Beam | 50MPa | Concrete Rectangular | 250 | 250 | 625 | 4612.5 | 0.29 | 705.28 | G300E | 1244798.44 | 9.77 | G300E | 1002065.62 | 7.86
395 | Story16 | B12 | 50 MPa RC Beam (25 cm x 25 cm) | Beam | 50MPa | Concrete Rectangular | 250 | 250 | 625 | 4612.5 | 0.29 | 705.28 | G300E | 1846729.69 | 14.49 | G300E | 953634.38 | 7.48
396 | Story16 | B13 | 50 MPa RC Beam (25 cm x 25 cm) | Beam | 50MPa | Concrete Rectangular | 250 | 250 | 625 | 7012.5 | 0.44 | 1072.25 | G300E | 3525534.38 | 27.66 | G300E | 842304.25 | 6.61
397 | Story16 | B14 | 50 MPa RC Beam (25 cm x 25 cm) | Beam | 50MPa | Concrete Rectangular | 250 | 250 | 625 | 4612.5 | 0.29 | 705.28 | G300E | 1951375.78 | 15.31 | G300E | 330034.46 | 2.59
398 | Story16 | B15 | 50 MPa RC Beam (25 cm x 25 cm) | Beam | 50MPa | Concrete Rectangular | 250 | 250 | 625 | 7012.5 | 0.44 | 1072.25 | G300E | 2400028.12 | 18.83 | G300E | 820998.66 | 6.44
399 | Story16 | B16 | 50 MPa RC Beam (25 cm x 25 cm) | Beam | 50MPa | Concrete Rectangular | 250 | 250 | 625 | 4800 | 0.3 | 733.94 | G300E | 2144640 | 16.83 | G300E | 664320 | 5.21
400 | Story16 | B17 | 50 MPa RC Beam (25 cm x 25 cm) | Beam | 50MPa | Concrete Rectangular | 250 | 250 | 625 | 7012.5 | 0.44 | 1072.25 | G300E | 2567743.75 | 20.15 | G300E | 778387.5 | 6.11
401 | Story16 | B18 | 50 MPa RC Beam (25 cm x 25 cm) | Beam | 50MPa | Concrete Rectangular | 250 | 250 | 625 | 4800 | 0.3 | 733.94 | G300E | 2070000 | 16.24 | G300E | 799200 | 6.27
402 | Story16 | B19 | 50 MPa RC Beam (25 cm x 25 cm) | Beam | 50MPa | Concrete Rectangular | 250 | 250 | 625 | 7012.5 | 0.44 | 1072.25 | G300E | 2856132.81 | 22.41 | G300E | 410499.33 | 3.22
403 | Story16 | B2 | 50 MPa RC Beam (25 cm x 25 cm) | Beam | 50MPa | Concrete Rectangular | 250 | 250 | 625 | 7012.5 | 0.44 | 1072.25 | G300E | 2891195.31 | 22.69 | G300E | 1070282.81 | 8.4
404 | Story16 | B20 | 50 MPa RC Beam (25 cm x 25 cm) | Beam | 50MPa | Concrete Rectangular | 250 | 250 | 625 | 4612.5 | 0.29 | 705.28 | G300E | 1918511.72 | 15.05 | G300E | 330034.46 | 2.59
405 | Story16 | B21 | 50 MPa RC Beam (25 cm x 25 cm) | Beam | 50MPa | Concrete Rectangular | 250 | 250 | 625 | 7012.5 | 0.44 | 1072.25 | G300E | 3525826.56 | 27.66 | G300E | 258513.62 | 2.03
406 | Story16 | B22 | 50 MPa RC Beam (25 cm x 25 cm) | Beam | 50MPa | Concrete Rectangular | 250 | 250 | 625 | 4612.5 | 0.29 | 705.28 | G300E | 1223465.62 | 9.6 | G300E | 954787.5 | 7.49
407 | Story16 | B23 | 50 MPa RC Beam (25 cm x 25 cm) | Beam | 50MPa | Concrete Rectangular | 250 | 250 | 625 | 4612.5 | 0.29 | 705.28 | G300E | 1834910.16 | 14.4 | G300E | 867150 | 6.8
408 | Story16 | B24 | 50 MPa RC Beam (25 cm x 25 cm) | Beam | 50MPa | Concrete Rectangular | 250 | 250 | 625 | 7012.5 | 0.44 | 1072.25 | G300E | 3866809.37 | 30.34 | G300E | 884915.41 | 6.94
409 | Story16 | B25 | 50 MPa RC Beam (25 cm x 25 cm) | Beam | 50MPa | Concrete Rectangular | 250 | 250 | 625 | 4612.5 | 0.29 | 705.28 | G300E | 1527314.06 | 11.98 | G300E | 671983.59 | 5.27
410 | Story16 | B26 | 50 MPa RC Beam (25 cm x 25 cm) | Beam | 50MPa | Concrete Rectangular | 250 | 250 | 625 | 7200 | 0.45 | 1100.92 | G300E | 3462000 | 27.16 | G300E | 799200 | 6.27
411 | Story16 | B3 | 50 MPa RC Beam (25 cm x 25 cm) | Beam | 50MPa | Concrete Rectangular | 250 | 250 | 625 | 4612.5 | 0.29 | 705.28 | G300E | 2222936.72 | 17.44 | G300E | 447052.87 | 3.51
412 | Story16 | B30 | 50 MPa RC Beam (25 cm x 25 cm) | Beam | 50MPa | Concrete Rectangular | 250 | 250 | 625 | 7012.5 | 0.44 | 1072.25 | G300E | 3361909.37 | 26.38 | G300E | 778387.5 | 6.11
413 | Story16 | B31 | 50 MPa RC Beam (25 cm x 25 cm) | Beam | 50MPa | Concrete Rectangular | 250 | 250 | 625 | 4612.5 | 0.29 | 705.28 | G300E | 1511746.88 | 11.86 | G300E | 767981.25 | 6.03
414 | Story16 | B32 | 50 MPa RC Beam (25 cm x 25 cm) | Beam | 50MPa | Concrete Rectangular | 250 | 250 | 625 | 7012.5 | 0.44 | 1072.25 | G300E | 3868270.31 | 30.35 | G300E | 787616.97 | 6.18
415 | Story16 | B33 | 50 MPa RC Beam (25 cm x 25 cm) | Beam | 50MPa | Concrete Rectangular | 250 | 250 | 625 | 4612.5 | 0.29 | 705.28 | G300E | 1214240.62 | 9.53 | G300E | 867150 | 6.8
416 | Story16 | B34 | 50 MPa RC Beam (25 cm x 25 cm) | Beam | 50MPa | Concrete Rectangular | 250 | 250 | 625 | 4612.5 | 0.29 | 705.28 | G300E | 1846441.41 | 14.49 | G300E | 954787.5 | 7.49
417 | Story16 | B35 | 50 MPa RC Beam (25 cm x 25 cm) | Beam | 50MPa | Concrete Rectangular | 250 | 250 | 625 | 7012.5 | 0.44 | 1072.25 | G300E | 3868270.31 | 30.35 | G300E | 884915.41 | 6.94
418 | Story16 | B36 | 50 MPa RC Beam (25 cm x 25 cm) | Beam | 50MPa | Concrete Rectangular | 250 | 250 | 625 | 4612.5 | 0.29 | 705.28 | G300E | 1951952.34 | 15.32 | G300E | 330034.46 | 2.59
419 | Story16 | B37 | 50 MPa RC Beam (25 cm x 25 cm) | Beam | 50MPa | Concrete Rectangular | 250 | 250 | 625 | 7200 | 0.45 | 1100.92 | G300E | 3454500 | 27.11 | G300E | 799200 | 6.27
420 | Story16 | B38 | 50 MPa RC Beam (25 cm x 25 cm) | Beam | 50MPa | Concrete Rectangular | 250 | 250 | 625 | 4612.5 | 0.29 | 705.28 | G300E | 2030076.56 | 15.93 | G300E | 767981.25 | 6.03
421 | Story16 | B4 | 50 MPa RC Beam (25 cm x 25 cm) | Beam | 50MPa | Concrete Rectangular | 250 | 250 | 625 | 7012.5 | 0.44 | 1072.25 | G300E | 2612448.44 | 20.5 | G300E | 709139.06 | 5.56
422 | Story16 | B40 | 50 MPa RC Beam (25 cm x 25 cm) | Beam | 50MPa | Concrete Rectangular | 250 | 250 | 625 | 4612.5 | 0.29 | 705.28 | G300E | 1993464.84 | 15.64 | G300E | 767981.25 | 6.03
423 | Story16 | B41 | 50 MPa RC Beam (25 cm x 25 cm) | Beam | 50MPa | Concrete Rectangular | 250 | 250 | 625 | 7012.5 | 0.44 | 1072.25 | G300E | 3364539.06 | 26.4 | G300E | 778387.5 | 6.11
424 | Story16 | B42 | 50 MPa RC Beam (25 cm x 25 cm) | Beam | 50MPa | Concrete Rectangular | 250 | 250 | 625 | 4612.5 | 0.29 | 705.28 | G300E | 1918800 | 15.06 | G300E | 330034.46 | 2.59
425 | Story16 | B43 | 50 MPa RC Beam (25 cm x 25 cm) | Beam | 50MPa | Concrete Rectangular | 250 | 250 | 625 | 7012.5 | 0.44 | 1072.25 | G300E | 3868270.31 | 30.35 | G300E | 787616.97 | 6.18
426 | Story16 | B44 | 50 MPa RC Beam (25 cm x 25 cm) | Beam | 50MPa | Concrete Rectangular | 250 | 250 | 625 | 4612.5 | 0.29 | 705.28 | G300E | 1223465.62 | 9.6 | G300E | 954787.5 | 7.49
427 | Story16 | B45 | 50 MPa RC Beam (25 cm x 25 cm) | Beam | 50MPa | Concrete Rectangular | 250 | 250 | 625 | 4612.5 | 0.29 | 705.28 | G300E | 1803487.5 | 14.15 | G300E | 1002065.62 | 7.86
428 | Story16 | B46 | 50 MPa RC Beam (25 cm x 25 cm) | Beam | 50MPa | Concrete Rectangular | 250 | 250 | 625 | 7012.5 | 0.44 | 1072.25 | G300E | 3525826.56 | 27.66 | G300E | 842304.25 | 6.61
429 | Story16 | B47 | 50 MPa RC Beam (25 cm x 25 cm) | Beam | 50MPa | Concrete Rectangular | 250 | 250 | 625 | 4612.5 | 0.29 | 705.28 | G300E | 2202468.75 | 17.28 | G300E | 447052.87 | 3.51
430 | Story16 | B48 | 50 MPa RC Beam (25 cm x 25 cm) | Beam | 50MPa | Concrete Rectangular | 250 | 250 | 625 | 7012.5 | 0.44 | 1072.25 | G300E | 2924212.5 | 22.94 | G300E | 799693.08 | 6.27
431 | Story16 | B49 | 50 MPa RC Beam (25 cm x 25 cm) | Beam | 50MPa | Concrete Rectangular | 250 | 250 | 625 | 4612.5 | 0.29 | 705.28 | G300E | 2019698.44 | 15.85 | G300E | 522029.78 | 4.1
432 | Story16 | B5 | 50 MPa RC Beam (25 cm x 25 cm) | Beam | 50MPa | Concrete Rectangular | 250 | 250 | 625 | 4612.5 | 0.29 | 705.28 | G300E | 2021716.41 | 15.86 | G300E | 714025.09 | 5.6
433 | Story16 | B50 | 50 MPa RC Beam (25 cm x 25 cm) | Beam | 50MPa | Concrete Rectangular | 250 | 250 | 625 | 7012.5 | 0.44 | 1072.25 | G300E | 2568328.12 | 20.15 | G300E | 778387.5 | 6.11
434 | Story16 | B51 | 50 MPa RC Beam (25 cm x 25 cm) | Beam | 50MPa | Concrete Rectangular | 250 | 250 | 625 | 4612.5 | 0.29 | 705.28 | G300E | 1992888.28 | 15.64 | G300E | 639048.18 | 5.01
435 | Story16 | B52 | 50 MPa RC Beam (25 cm x 25 cm) | Beam | 50MPa | Concrete Rectangular | 250 | 250 | 625 | 7012.5 | 0.44 | 1072.25 | G300E | 2924212.5 | 22.94 | G300E | 410499.33 | 3.22
436 | Story16 | B53 | 50 MPa RC Beam (25 cm x 25 cm) | Beam | 50MPa | Concrete Rectangular | 250 | 250 | 625 | 4612.5 | 0.29 | 705.28 | G300E | 2044778.91 | 16.04 | G300E | 447052.87 | 3.51
437 | Story16 | B54 | 50 MPa RC Beam (25 cm x 25 cm) | Beam | 50MPa | Concrete Rectangular | 250 | 250 | 625 | 7012.5 | 0.44 | 1072.25 | G300E | 3525826.56 | 27.66 | G300E | 258513.62 | 2.03
438 | Story16 | B55 | 50 MPa RC Beam (25 cm x 25 cm) | Beam | 50MPa | Concrete Rectangular | 250 | 250 | 625 | 4612.5 | 0.29 | 705.28 | G300E | 1244510.16 | 9.76 | G300E | 1002065.62 | 7.86
439 | Story16 | B56 | 50 MPa RC Beam (25 cm x 25 cm) | Beam | 50MPa | Concrete Rectangular | 250 | 250 | 625 | 7012.5 | 0.44 | 1072.25 | G300E | 2958398.44 | 23.21 | G300E | 1070282.81 | 8.4
440 | Story16 | B57 | 50 MPa RC Beam (25 cm x 25 cm) | Beam | 50MPa | Concrete Rectangular | 250 | 250 | 625 | 7012.5 | 0.44 | 1072.25 | G300E | 2536771.88 | 19.9 | G300E | 972984.38 | 7.63
441 | Story16 | B58 | 50 MPa RC Beam (25 cm x 25 cm) | Beam | 50MPa | Concrete Rectangular | 250 | 250 | 625 | 7012.5 | 0.44 | 1072.25 | G300E | 2401489.06 | 18.84 | G300E | 972984.38 | 7.63
442 | Story16 | B59 | 50 MPa RC Beam (25 cm x 25 cm) | Beam | 50MPa | Concrete Rectangular | 250 | 250 | 625 | 7012.5 | 0.44 | 1072.25 | G300E | 2536771.88 | 19.9 | G300E | 972984.38 | 7.63
443 | Story16 | B6 | 50 MPa RC Beam (25 cm x 25 cm) | Beam | 50MPa | Concrete Rectangular | 250 | 250 | 625 | 7012.5 | 0.44 | 1072.25 | G300E | 2400612.5 | 18.84 | G300E | 972984.38 | 7.63
444 | Story16 | B60 | 50 MPa RC Beam (25 cm x 25 cm) | Beam | 50MPa | Concrete Rectangular | 250 | 250 | 625 | 7012.5 | 0.44 | 1072.25 | G300E | 2958398.44 | 23.21 | G300E | 1070282.81 | 8.4
445 | Story16 | B7 | 50 MPa RC Beam (25 cm x 25 cm) | Beam | 50MPa | Concrete Rectangular | 250 | 250 | 625 | 4612.5 | 0.29 | 705.28 | G300E | 1991446.88 | 15.63 | G300E | 735045.84 | 5.77
446 | Story16 | B8 | 50 MPa RC Beam (25 cm x 25 cm) | Beam | 50MPa | Concrete Rectangular | 250 | 250 | 625 | 7012.5 | 0.44 | 1072.25 | G300E | 2537356.25 | 19.91 | G300E | 972984.38 | 7.63
447 | Story16 | B9 | 50 MPa RC Beam (25 cm x 25 cm) | Beam | 50MPa | Concrete Rectangular | 250 | 250 | 625 | 4612.5 | 0.29 | 705.28 | G300E | 2044778.91 | 16.04 | G300E | 351055.21 | 2.75
448 | Story17 | B1 | 50 MPa RC Beam (25 cm x 25 cm) | Beam | 50MPa | Concrete Rectangular | 250 | 250 | 625 | 4625 | 0.29 | 707.19 | G300E | 1736687.5 | 13.63 | G300E | 960843.75 | 7.54
449 | Story17 | B10 | 50 MPa RC Beam (25 cm x 25 cm) | Beam | 50MPa | Concrete Rectangular | 250 | 250 | 625 | 7025 | 0.44 | 1074.16 | G300E | 2908350 | 22.82 | G300E | 1072190.62 | 8.41
450 | Story17 | B11 | 50 MPa RC Beam (25 cm x 25 cm) | Beam | 50MPa | Concrete Rectangular | 250 | 250 | 625 | 4625 | 0.29 | 707.19 | G300E | 1251640.62 | 9.82 | G300E | 962000 | 7.55
451 | Story17 | B12 | 50 MPa RC Beam (25 cm x 25 cm) | Beam | 50MPa | Concrete Rectangular | 250 | 250 | 625 | 4625 | 0.29 | 707.19 | G300E | 1843351.56 | 14.46 | G300E | 890312.5 | 6.99
452 | Story17 | B13 | 50 MPa RC Beam (25 cm x 25 cm) | Beam | 50MPa | Concrete Rectangular | 250 | 250 | 625 | 7025 | 0.44 | 1074.16 | G300E | 4296665.62 | 33.71 | G300E | 872352.06 | 6.84
453 | Story17 | B14 | 50 MPa RC Beam (25 cm x 25 cm) | Beam | 50MPa | Concrete Rectangular | 250 | 250 | 625 | 4625 | 0.29 | 707.19 | G300E | 2401820.31 | 18.85 | G300E | 448264.39 | 3.52
454 | Story17 | B15 | 50 MPa RC Beam (25 cm x 25 cm) | Beam | 50MPa | Concrete Rectangular | 250 | 250 | 625 | 7025 | 0.44 | 1074.16 | G300E | 2815268.75 | 22.09 | G300E | 822462.12 | 6.45
455 | Story17 | B16 | 50 MPa RC Beam (25 cm x 25 cm) | Beam | 50MPa | Concrete Rectangular | 250 | 250 | 625 | 4800 | 0.3 | 733.94 | G300E | 2472640 | 19.4 | G300E | 722213.6 | 5.67
456 | Story17 | B17 | 50 MPa RC Beam (25 cm x 25 cm) | Beam | 50MPa | Concrete Rectangular | 250 | 250 | 625 | 7025 | 0.44 | 1074.16 | G300E | 3034214.58 | 23.81 | G300E | 779775 | 6.12
457 | Story17 | B18 | 50 MPa RC Beam (25 cm x 25 cm) | Beam | 50MPa | Concrete Rectangular | 250 | 250 | 625 | 4800 | 0.3 | 733.94 | G300E | 2421000 | 19 | G300E | 854675.25 | 6.71
458 | Story17 | B19 | 50 MPa RC Beam (25 cm x 25 cm) | Beam | 50MPa | Concrete Rectangular | 250 | 250 | 625 | 7025 | 0.44 | 1074.16 | G300E | 3466837.5 | 27.2 | G300E | 432574.62 | 3.39
459 | Story17 | B2 | 50 MPa RC Beam (25 cm x 25 cm) | Beam | 50MPa | Concrete Rectangular | 250 | 250 | 625 | 7025 | 0.44 | 1074.16 | G300E | 2909520.83 | 22.83 | G300E | 1072190.62 | 8.41
460 | Story17 | B20 | 50 MPa RC Beam (25 cm x 25 cm) | Beam | 50MPa | Concrete Rectangular | 250 | 250 | 625 | 4625 | 0.29 | 707.19 | G300E | 2223179.69 | 17.44 | G300E | 448264.39 | 3.52
461 | Story17 | B21 | 50 MPa RC Beam (25 cm x 25 cm) | Beam | 50MPa | Concrete Rectangular | 250 | 250 | 625 | 7025 | 0.44 | 1074.16 | G300E | 4299007.29 | 33.73 | G300E | 385012.44 | 3.02
462 | Story17 | B22 | 50 MPa RC Beam (25 cm x 25 cm) | Beam | 50MPa | Concrete Rectangular | 250 | 250 | 625 | 4625 | 0.29 | 707.19 | G300E | 1229093.75 | 9.64 | G300E | 890312.5 | 6.99
463 | Story17 | B23 | 50 MPa RC Beam (25 cm x 25 cm) | Beam | 50MPa | Concrete Rectangular | 250 | 250 | 625 | 4625 | 0.29 | 707.19 | G300E | 1832078.12 | 14.38 | G300E | 800125 | 6.28
464 | Story17 | B24 | 50 MPa RC Beam (25 cm x 25 cm) | Beam | 50MPa | Concrete Rectangular | 250 | 250 | 625 | 7025 | 0.44 | 1074.16 | G300E | 4740704.17 | 37.2 | G300E | 909736.04 | 7.14
465 | Story17 | B25 | 50 MPa RC Beam (25 cm x 25 cm) | Beam | 50MPa | Concrete Rectangular | 250 | 250 | 625 | 4625 | 0.29 | 707.19 | G300E | 1793632.81 | 14.07 | G300E | 770062.5 | 6.04
466 | Story17 | B26 | 50 MPa RC Beam (25 cm x 25 cm) | Beam | 50MPa | Concrete Rectangular | 250 | 250 | 625 | 7200 | 0.45 | 1100.92 | G300E | 4229400 | 33.19 | G300E | 842950.5 | 6.61
467 | Story17 | B3 | 50 MPa RC Beam (25 cm x 25 cm) | Beam | 50MPa | Concrete Rectangular | 250 | 250 | 625 | 4625 | 0.29 | 707.19 | G300E | 2543750 | 19.96 | G300E | 474572.7 | 3.72
468 | Story17 | B30 | 50 MPa RC Beam (25 cm x 25 cm) | Beam | 50MPa | Concrete Rectangular | 250 | 250 | 625 | 7025 | 0.44 | 1074.16 | G300E | 4114893.75 | 32.29 | G300E | 822462.12 | 6.45
469 | Story17 | B31 | 50 MPa RC Beam (25 cm x 25 cm) | Beam | 50MPa | Concrete Rectangular | 250 | 250 | 625 | 4625 | 0.29 | 707.19 | G300E | 1787273.44 | 14.02 | G300E | 770062.5 | 6.04
470 | Story17 | B32 | 50 MPa RC Beam (25 cm x 25 cm) | Beam | 50MPa | Concrete Rectangular | 250 | 250 | 625 | 7025 | 0.44 | 1074.16 | G300E | 4741875 | 37.21 | G300E | 909747.01 | 7.14
471 | Story17 | B33 | 50 MPa RC Beam (25 cm x 25 cm) | Beam | 50MPa | Concrete Rectangular | 250 | 250 | 625 | 4625 | 0.29 | 707.19 | G300E | 1219843.75 | 9.57 | G300E | 800125 | 6.28
472 | Story17 | B34 | 50 MPa RC Beam (25 cm x 25 cm) | Beam | 50MPa | Concrete Rectangular | 250 | 250 | 625 | 4625 | 0.29 | 707.19 | G300E | 1843640.62 | 14.47 | G300E | 890312.5 | 6.99
473 | Story17 | B35 | 50 MPa RC Beam (25 cm x 25 cm) | Beam | 50MPa | Concrete Rectangular | 250 | 250 | 625 | 7025 | 0.44 | 1074.16 | G300E | 4741875 | 37.21 | G300E | 909742.62 | 7.14
474 | Story17 | B36 | 50 MPa RC Beam (25 cm x 25 cm) | Beam | 50MPa | Concrete Rectangular | 250 | 250 | 625 | 4625 | 0.29 | 707.19 | G300E | 2401820.31 | 18.85 | G300E | 448264.39 | 3.52
475 | Story17 | B37 | 50 MPa RC Beam (25 cm x 25 cm) | Beam | 50MPa | Concrete Rectangular | 250 | 250 | 625 | 7200 | 0.45 | 1100.92 | G300E | 4291500 | 33.67 | G300E | 842950.5 | 6.61
476 | Story17 | B38 | 50 MPa RC Beam (25 cm x 25 cm) | Beam | 50MPa | Concrete Rectangular | 250 | 250 | 625 | 4625 | 0.29 | 707.19 | G300E | 2382164.06 | 18.69 | G300E | 805906.25 | 6.32
477 | Story17 | B4 | 50 MPa RC Beam (25 cm x 25 cm) | Beam | 50MPa | Concrete Rectangular | 250 | 250 | 625 | 7025 | 0.44 | 1074.16 | G300E | 2631155.21 | 20.65 | G300E | 682303.12 | 5.35
478 | Story17 | B40 | 50 MPa RC Beam (25 cm x 25 cm) | Beam | 50MPa | Concrete Rectangular | 250 | 250 | 625 | 4625 | 0.29 | 707.19 | G300E | 2337359.38 | 18.34 | G300E | 805906.25 | 6.32
479 | Story17 | B41 | 50 MPa RC Beam (25 cm x 25 cm) | Beam | 50MPa | Concrete Rectangular | 250 | 250 | 625 | 7025 | 0.44 | 1074.16 | G300E | 4187485.42 | 32.86 | G300E | 822462.12 | 6.45
480 | Story17 | B42 | 50 MPa RC Beam (25 cm x 25 cm) | Beam | 50MPa | Concrete Rectangular | 250 | 250 | 625 | 4625 | 0.29 | 707.19 | G300E | 2223468.75 | 17.45 | G300E | 448264.39 | 3.52
481 | Story17 | B43 | 50 MPa RC Beam (25 cm x 25 cm) | Beam | 50MPa | Concrete Rectangular | 250 | 250 | 625 | 7025 | 0.44 | 1074.16 | G300E | 4741875 | 37.21 | G300E | 909746.28 | 7.14
482 | Story17 | B44 | 50 MPa RC Beam (25 cm x 25 cm) | Beam | 50MPa | Concrete Rectangular | 250 | 250 | 625 | 4625 | 0.29 | 707.19 | G300E | 1229382.81 | 9.65 | G300E | 890312.5 | 6.99
483 | Story17 | B45 | 50 MPa RC Beam (25 cm x 25 cm) | Beam | 50MPa | Concrete Rectangular | 250 | 250 | 625 | 4625 | 0.29 | 707.19 | G300E | 1736687.5 | 13.63 | G300E | 962000 | 7.55
484 | Story17 | B46 | 50 MPa RC Beam (25 cm x 25 cm) | Beam | 50MPa | Concrete Rectangular | 250 | 250 | 625 | 7025 | 0.44 | 1074.16 | G300E | 4298714.58 | 33.73 | G300E | 872368.16 | 6.84
485 | Story17 | B47 | 50 MPa RC Beam (25 cm x 25 cm) | Beam | 50MPa | Concrete Rectangular | 250 | 250 | 625 | 4625 | 0.29 | 707.19 | G300E | 2520625 | 19.78 | G300E | 472990.8 | 3.71
486 | Story17 | B48 | 50 MPa RC Beam (25 cm x 25 cm) | Beam | 50MPa | Concrete Rectangular | 250 | 250 | 625 | 7025 | 0.44 | 1074.16 | G300E | 3467130.21 | 27.2 | G300E | 822462.12 | 6.45
487 | Story17 | B49 | 50 MPa RC Beam (25 cm x 25 cm) | Beam | 50MPa | Concrete Rectangular | 250 | 250 | 625 | 4625 | 0.29 | 707.19 | G300E | 2391125 | 18.76 | G300E | 661857.73 | 5.19
488 | Story17 | B5 | 50 MPa RC Beam (25 cm x 25 cm) | Beam | 50MPa | Concrete Rectangular | 250 | 250 | 625 | 4625 | 0.29 | 707.19 | G300E | 2392859.38 | 18.78 | G300E | 854373.36 | 6.7
489 | Story17 | B50 | 50 MPa RC Beam (25 cm x 25 cm) | Beam | 50MPa | Concrete Rectangular | 250 | 250 | 625 | 7025 | 0.44 | 1074.16 | G300E | 3103001.04 | 24.35 | G300E | 779775 | 6.12
490 | Story17 | B51 | 50 MPa RC Beam (25 cm x 25 cm) | Beam | 50MPa | Concrete Rectangular | 250 | 250 | 625 | 4625 | 0.29 | 707.19 | G300E | 2361351.56 | 18.53 | G300E | 661857.73 | 5.19
491 | Story17 | B52 | 50 MPa RC Beam (25 cm x 25 cm) | Beam | 50MPa | Concrete Rectangular | 250 | 250 | 625 | 7025 | 0.44 | 1074.16 | G300E | 3467130.21 | 27.2 | G300E | 432574.62 | 3.39
492 | Story17 | B53 | 50 MPa RC Beam (25 cm x 25 cm) | Beam | 50MPa | Concrete Rectangular | 250 | 250 | 625 | 4625 | 0.29 | 707.19 | G300E | 2424078.12 | 19.02 | G300E | 472991.52 | 3.71
493 | Story17 | B54 | 50 MPa RC Beam (25 cm x 25 cm) | Beam | 50MPa | Concrete Rectangular | 250 | 250 | 625 | 7025 | 0.44 | 1074.16 | G300E | 4299007.29 | 33.73 | G300E | 385011.71 | 3.02
494 | Story17 | B55 | 50 MPa RC Beam (25 cm x 25 cm) | Beam | 50MPa | Concrete Rectangular | 250 | 250 | 625 | 4625 | 0.29 | 707.19 | G300E | 1251640.62 | 9.82 | G300E | 962000 | 7.55
495 | Story17 | B56 | 50 MPa RC Beam (25 cm x 25 cm) | Beam | 50MPa | Concrete Rectangular | 250 | 250 | 625 | 7025 | 0.44 | 1074.16 | G300E | 2976551.04 | 23.36 | G300E | 1072190.62 | 8.41
496 | Story17 | B57 | 50 MPa RC Beam (25 cm x 25 cm) | Beam | 50MPa | Concrete Rectangular | 250 | 250 | 625 | 7025 | 0.44 | 1074.16 | G300E | 2555636.46 | 20.05 | G300E | 1072190.62 | 8.41
497 | Story17 | B58 | 50 MPa RC Beam (25 cm x 25 cm) | Beam | 50MPa | Concrete Rectangular | 250 | 250 | 625 | 7025 | 0.44 | 1074.16 | G300E | 2415429.17 | 18.95 | G300E | 877246.88 | 6.88
498 | Story17 | B59 | 50 MPa RC Beam (25 cm x 25 cm) | Beam | 50MPa | Concrete Rectangular | 250 | 250 | 625 | 7025 | 0.44 | 1074.16 | G300E | 2555636.46 | 20.05 | G300E | 1072190.62 | 8.41
499 | Story17 | B6 | 50 MPa RC Beam (25 cm x 25 cm) | Beam | 50MPa | Concrete Rectangular | 250 | 250 | 625 | 7025 | 0.44 | 1074.16 | G300E | 2415136.46 | 18.95 | G300E | 877246.88 | 6.88
500 | Story17 | B60 | 50 MPa RC Beam (25 cm x 25 cm) | Beam | 50MPa | Concrete Rectangular | 250 | 250 | 625 | 7025 | 0.44 | 1074.16 | G300E | 2976551.04 | 23.36 | G300E | 1072190.62 | 8.41
501 | Story17 | B7 | 50 MPa RC Beam (25 cm x 25 cm) | Beam | 50MPa | Concrete Rectangular | 250 | 250 | 625 | 4625 | 0.29 | 707.19 | G300E | 2359906.25 | 18.52 | G300E | 661857.73 | 5.19
502 | Story17 | B8 | 50 MPa RC Beam (25 cm x 25 cm) | Beam | 50MPa | Concrete Rectangular | 250 | 250 | 625 | 7025 | 0.44 | 1074.16 | G300E | 2555636.46 | 20.05 | G300E | 1072190.62 | 8.41
503 | Story17 | B9 | 50 MPa RC Beam (25 cm x 25 cm) | Beam | 50MPa | Concrete Rectangular | 250 | 250 | 625 | 4625 | 0.29 | 707.19 | G300E | 2424367.19 | 19.02 | G300E | 473000.92 | 3.71
504 | Story18 | B1 | 50 MPa RC Beam (25 cm x 25 cm) | Beam | 50MPa | Concrete Rectangular | 250 | 250 | 625 | 4625 | 0.29 | 707.19 | G300E | 1724257.81 | 13.53 | G300E | 943500 | 7.4
505 | Story18 | B10 | 50 MPa RC Beam (25 cm x 25 cm) | Beam | 50MPa | Concrete Rectangular | 250 | 250 | 625 | 7025 | 0.44 | 1074.16 | G300E | 2920936.46 | 22.92 | G300E | 1169662.5 | 9.18
506 | Story18 | B11 | 50 MPa RC Beam (25 cm x 25 cm) | Beam | 50MPa | Concrete Rectangular | 250 | 250 | 625 | 4625 | 0.29 | 707.19 | G300E | 1253664.06 | 9.84 | G300E | 943500 | 7.4
507 | Story18 | B12 | 50 MPa RC Beam (25 cm x 25 cm) | Beam | 50MPa | Concrete Rectangular | 250 | 250 | 625 | 4625 | 0.29 | 707.19 | G300E | 1831500 | 14.37 | G300E | 870656.25 | 6.83
508 | Story18 | B13 | 50 MPa RC Beam (25 cm x 25 cm) | Beam | 50MPa | Concrete Rectangular | 250 | 250 | 625 | 7025 | 0.44 | 1074.16 | G300E | 4273248.96 | 33.53 | G300E | 871294.65 | 6.84
509 | Story18 | B14 | 50 MPa RC Beam (25 cm x 25 cm) | Beam | 50MPa | Concrete Rectangular | 250 | 250 | 625 | 4625 | 0.29 | 707.19 | G300E | 2387656.25 | 18.73 | G300E | 448264.39 | 3.52
510 | Story18 | B15 | 50 MPa RC Beam (25 cm x 25 cm) | Beam | 50MPa | Concrete Rectangular | 250 | 250 | 625 | 7025 | 0.44 | 1074.16 | G300E | 2801218.75 | 21.98 | G300E | 822462.12 | 6.45
511 | Story18 | B16 | 50 MPa RC Beam (25 cm x 25 cm) | Beam | 50MPa | Concrete Rectangular | 250 | 250 | 625 | 4800 | 0.3 | 733.94 | G300E | 2400000 | 18.83 | G300E | 729893.6 | 5.73
512 | Story18 | B17 | 50 MPa RC Beam (25 cm x 25 cm) | Beam | 50MPa | Concrete Rectangular | 250 | 250 | 625 | 7025 | 0.44 | 1074.16 | G300E | 3080755.21 | 24.17 | G300E | 779775 | 6.12
513 | Story18 | B18 | 50 MPa RC Beam (25 cm x 25 cm) | Beam | 50MPa | Concrete Rectangular | 250 | 250 | 625 | 4800 | 0.3 | 733.94 | G300E | 2428200 | 19.05 | G300E | 864275.25 | 6.78
514 | Story18 | B19 | 50 MPa RC Beam (25 cm x 25 cm) | Beam | 50MPa | Concrete Rectangular | 250 | 250 | 625 | 7025 | 0.44 | 1074.16 | G300E | 3442542.71 | 27.01 | G300E | 432574.62 | 3.39
515 | Story18 | B2 | 50 MPa RC Beam (25 cm x 25 cm) | Beam | 50MPa | Concrete Rectangular | 250 | 250 | 625 | 7025 | 0.44 | 1074.16 | G300E | 2921814.58 | 22.93 | G300E | 1169662.5 | 9.18
516 | Story18 | B20 | 50 MPa RC Beam (25 cm x 25 cm) | Beam | 50MPa | Concrete Rectangular | 250 | 250 | 625 | 4625 | 0.29 | 707.19 | G300E | 2149757.81 | 16.87 | G300E | 448264.39 | 3.52
517 | Story18 | B21 | 50 MPa RC Beam (25 cm x 25 cm) | Beam | 50MPa | Concrete Rectangular | 250 | 250 | 625 | 7025 | 0.44 | 1074.16 | G300E | 4274127.08 | 33.54 | G300E | 383955.77 | 3.01
518 | Story18 | B22 | 50 MPa RC Beam (25 cm x 25 cm) | Beam | 50MPa | Concrete Rectangular | 250 | 250 | 625 | 4625 | 0.29 | 707.19 | G300E | 1231117.19 | 9.66 | G300E | 870656.25 | 6.83
519 | Story18 | B23 | 50 MPa RC Beam (25 cm x 25 cm) | Beam | 50MPa | Concrete Rectangular | 250 | 250 | 625 | 4625 | 0.29 | 707.19 | G300E | 1823984.38 | 14.31 | G300E | 781625 | 6.13
520 | Story18 | B24 | 50 MPa RC Beam (25 cm x 25 cm) | Beam | 50MPa | Concrete Rectangular | 250 | 250 | 625 | 7025 | 0.44 | 1074.16 | G300E | 4740411.46 | 37.2 | G300E | 909067.2 | 7.13
521 | Story18 | B25 | 50 MPa RC Beam (25 cm x 25 cm) | Beam | 50MPa | Concrete Rectangular | 250 | 250 | 625 | 4625 | 0.29 | 707.19 | G300E | 1790742.19 | 14.05 | G300E | 770062.5 | 6.04
522 | Story18 | B26 | 50 MPa RC Beam (25 cm x 25 cm) | Beam | 50MPa | Concrete Rectangular | 250 | 250 | 625 | 7200 | 0.45 | 1100.92 | G300E | 4260000 | 33.43 | G300E | 850150.5 | 6.67
523 | Story18 | B3 | 50 MPa RC Beam (25 cm x 25 cm) | Beam | 50MPa | Concrete Rectangular | 250 | 250 | 625 | 4625 | 0.29 | 707.19 | G300E | 2527851.56 | 19.83 | G300E | 473740.92 | 3.72
524 | Story18 | B30 | 50 MPa RC Beam (25 cm x 25 cm) | Beam | 50MPa | Concrete Rectangular | 250 | 250 | 625 | 7025 | 0.44 | 1074.16 | G300E | 4146213.54 | 32.53 | G300E | 822462.12 | 6.45
525 | Story18 | B31 | 50 MPa RC Beam (25 cm x 25 cm) | Beam | 50MPa | Concrete Rectangular | 250 | 250 | 625 | 4625 | 0.29 | 707.19 | G300E | 1790742.19 | 14.05 | G300E | 770062.5 | 6.04
526 | Story18 | B32 | 50 MPa RC Beam (25 cm x 25 cm) | Beam | 50MPa | Concrete Rectangular | 250 | 250 | 625 | 7025 | 0.44 | 1074.16 | G300E | 4740704.17 | 37.2 | G300E | 909078.17 | 7.13
527 | Story18 | B33 | 50 MPa RC Beam (25 cm x 25 cm) | Beam | 50MPa | Concrete Rectangular | 250 | 250 | 625 | 4625 | 0.29 | 707.19 | G300E | 1221578.12 | 9.58 | G300E | 781625 | 6.13
528 | Story18 | B34 | 50 MPa RC Beam (25 cm x 25 cm) | Beam | 50MPa | Concrete Rectangular | 250 | 250 | 625 | 4625 | 0.29 | 707.19 | G300E | 1831500 | 14.37 | G300E | 870656.25 | 6.83
529 | Story18 | B35 | 50 MPa RC Beam (25 cm x 25 cm) | Beam | 50MPa | Concrete Rectangular | 250 | 250 | 625 | 7025 | 0.44 | 1074.16 | G300E | 4740996.88 | 37.2 | G300E | 909073.78 | 7.13
530 | Story18 | B36 | 50 MPa RC Beam (25 cm x 25 cm) | Beam | 50MPa | Concrete Rectangular | 250 | 250 | 625 | 4625 | 0.29 | 707.19 | G300E | 2387367.19 | 18.73 | G300E | 448264.39 | 3.52
531 | Story18 | B37 | 50 MPa RC Beam (25 cm x 25 cm) | Beam | 50MPa | Concrete Rectangular | 250 | 250 | 625 | 7200 | 0.45 | 1100.92 | G300E | 4251900 | 33.36 | G300E | 850150.5 | 6.67
532 | Story18 | B38 | 50 MPa RC Beam (25 cm x 25 cm) | Beam | 50MPa | Concrete Rectangular | 250 | 250 | 625 | 4625 | 0.29 | 707.19 | G300E | 2383609.38 | 18.7 | G300E | 837390.21 | 6.57
533 | Story18 | B4 | 50 MPa RC Beam (25 cm x 25 cm) | Beam | 50MPa | Concrete Rectangular | 250 | 250 | 625 | 7025 | 0.44 | 1074.16 | G300E | 2645790.62 | 20.76 | G300E | 779775 | 6.12
534 | Story18 | B40 | 50 MPa RC Beam (25 cm x 25 cm) | Beam | 50MPa | Concrete Rectangular | 250 | 250 | 625 | 4625 | 0.29 | 707.19 | G300E | 2344585.94 | 18.4 | G300E | 837390.21 | 6.57
535 | Story18 | B41 | 50 MPa RC Beam (25 cm x 25 cm) | Beam | 50MPa | Concrete Rectangular | 250 | 250 | 625 | 7025 | 0.44 | 1074.16 | G300E | 4148555.21 | 32.55 | G300E | 822462.12 | 6.45
536 | Story18 | B42 | 50 MPa RC Beam (25 cm x 25 cm) | Beam | 50MPa | Concrete Rectangular | 250 | 250 | 625 | 4625 | 0.29 | 707.19 | G300E | 2149757.81 | 16.87 | G300E | 448264.39 | 3.52
537 | Story18 | B43 | 50 MPa RC Beam (25 cm x 25 cm) | Beam | 50MPa | Concrete Rectangular | 250 | 250 | 625 | 7025 | 0.44 | 1074.16 | G300E | 4740704.17 | 37.2 | G300E | 909078.17 | 7.13
538 | Story18 | B44 | 50 MPa RC Beam (25 cm x 25 cm) | Beam | 50MPa | Concrete Rectangular | 250 | 250 | 625 | 4625 | 0.29 | 707.19 | G300E | 1231117.19 | 9.66 | G300E | 870656.25 | 6.83
539 | Story18 | B45 | 50 MPa RC Beam (25 cm x 25 cm) | Beam | 50MPa | Concrete Rectangular | 250 | 250 | 625 | 4625 | 0.29 | 707.19 | G300E | 1724546.88 | 13.53 | G300E | 943500 | 7.4
540 | Story18 | B46 | 50 MPa RC Beam (25 cm x 25 cm) | Beam | 50MPa | Concrete Rectangular | 250 | 250 | 625 | 7025 | 0.44 | 1074.16 | G300E | 4274419.79 | 33.54 | G300E | 871312.21 | 6.84
541 | Story18 | B47 | 50 MPa RC Beam (25 cm x 25 cm) | Beam | 50MPa | Concrete Rectangular | 250 | 250 | 625 | 4625 | 0.29 | 707.19 | G300E | 2505015.62 | 19.66 | G300E | 472183.59 | 3.7
542 | Story18 | B48 | 50 MPa RC Beam (25 cm x 25 cm) | Beam | 50MPa | Concrete Rectangular | 250 | 250 | 625 | 7025 | 0.44 | 1074.16 | G300E | 3443128.12 | 27.02 | G300E | 822462.12 | 6.45
543 | Story18 | B49 | 50 MPa RC Beam (25 cm x 25 cm) | Beam | 50MPa | Concrete Rectangular | 250 | 250 | 625 | 4625 | 0.29 | 707.19 | G300E | 2374648.44 | 18.63 | G300E | 661857.73 | 5.19
544 | Story18 | B5 | 50 MPa RC Beam (25 cm x 25 cm) | Beam | 50MPa | Concrete Rectangular | 250 | 250 | 625 | 4625 | 0.29 | 707.19 | G300E | 2377250 | 18.65 | G300E | 565599.92 | 4.44
545 | Story18 | B50 | 50 MPa RC Beam (25 cm x 25 cm) | Beam | 50MPa | Concrete Rectangular | 250 | 250 | 625 | 7025 | 0.44 | 1074.16 | G300E | 3079584.38 | 24.16 | G300E | 779775 | 6.12
546 | Story18 | B51 | 50 MPa RC Beam (25 cm x 25 cm) | Beam | 50MPa | Concrete Rectangular | 250 | 250 | 625 | 4625 | 0.29 | 707.19 | G300E | 2354414.06 | 18.47 | G300E | 661857.73 | 5.19
547 | Story18 | B52 | 50 MPa RC Beam (25 cm x 25 cm) | Beam | 50MPa | Concrete Rectangular | 250 | 250 | 625 | 7025 | 0.44 | 1074.16 | G300E | 3443128.12 | 27.02 | G300E | 432574.62 | 3.39
548 | Story18 | B53 | 50 MPa RC Beam (25 cm x 25 cm) | Beam | 50MPa | Concrete Rectangular | 250 | 250 | 625 | 4625 | 0.29 | 707.19 | G300E | 2413382.81 | 18.94 | G300E | 472184.32 | 3.7
549 | Story18 | B54 | 50 MPa RC Beam (25 cm x 25 cm) | Beam | 50MPa | Concrete Rectangular | 250 | 250 | 625 | 7025 | 0.44 | 1074.16 | G300E | 4274127.08 | 33.54 | G300E | 383955.03 | 3.01
550 | Story18 | B55 | 50 MPa RC Beam (25 cm x 25 cm) | Beam | 50MPa | Concrete Rectangular | 250 | 250 | 625 | 4625 | 0.29 | 707.19 | G300E | 1253375 | 9.83 | G300E | 943500 | 7.4
551 | Story18 | B56 | 50 MPa RC Beam (25 cm x 25 cm) | Beam | 50MPa | Concrete Rectangular | 250 | 250 | 625 | 7025 | 0.44 | 1074.16 | G300E | 2920936.46 | 22.92 | G300E | 1169662.5 | 9.18
552 | Story18 | B57 | 50 MPa RC Beam (25 cm x 25 cm) | Beam | 50MPa | Concrete Rectangular | 250 | 250 | 625 | 7025 | 0.44 | 1074.16 | G300E | 2570564.58 | 20.17 | G300E | 1072190.62 | 8.41
553 | Story18 | B58 | 50 MPa RC Beam (25 cm x 25 cm) | Beam | 50MPa | Concrete Rectangular | 250 | 250 | 625 | 7025 | 0.44 | 1074.16 | G300E | 2424210.42 | 19.02 | G300E | 389887.5 | 3.06
554 | Story18 | B59 | 50 MPa RC Beam (25 cm x 25 cm) | Beam | 50MPa | Concrete Rectangular | 250 | 250 | 625 | 7025 | 0.44 | 1074.16 | G300E | 2570564.58 | 20.17 | G300E | 1072190.62 | 8.41
555 | Story18 | B6 | 50 MPa RC Beam (25 cm x 25 cm) | Beam | 50MPa | Concrete Rectangular | 250 | 250 | 625 | 7025 | 0.44 | 1074.16 | G300E | 2424503.12 | 19.02 | G300E | 389887.5 | 3.06
556 | Story18 | B60 | 50 MPa RC Beam (25 cm x 25 cm) | Beam | 50MPa | Concrete Rectangular | 250 | 250 | 625 | 7025 | 0.44 | 1074.16 | G300E | 2920936.46 | 22.92 | G300E | 1169662.5 | 9.18
557 | Story18 | B7 | 50 MPa RC Beam (25 cm x 25 cm) | Beam | 50MPa | Concrete Rectangular | 250 | 250 | 625 | 4625 | 0.29 | 707.19 | G300E | 2352390.62 | 18.46 | G300E | 565599.92 | 4.44
558 | Story18 | B8 | 50 MPa RC Beam (25 cm x 25 cm) | Beam | 50MPa | Concrete Rectangular | 250 | 250 | 625 | 7025 | 0.44 | 1074.16 | G300E | 2570857.29 | 20.17 | G300E | 1072190.62 | 8.41
559 | Story18 | B9 | 50 MPa RC Beam (25 cm x 25 cm) | Beam | 50MPa | Concrete Rectangular | 250 | 250 | 625 | 4625 | 0.29 | 707.19 | G300E | 2413382.81 | 18.94 | G300E | 472192.99 | 3.71
560 | Story19 | B1 | 50 MPa RC Beam (25 cm x 25 cm) | Beam | 50MPa | Concrete Rectangular | 250 | 250 | 625 | 4637.5 | 0.29 | 709.1 | G300E | 1585445.31 | 12.44 | G300E | 920543.75 | 7.22
561 | Story19 | B10 | 50 MPa RC Beam (25 cm x 25 cm) | Beam | 50MPa | Concrete Rectangular | 250 | 250 | 625 | 7037.5 | 0.44 | 1076.07 | G300E | 2958682.29 | 23.21 | G300E | 1171743.75 | 9.19
562 | Story19 | B11 | 50 MPa RC Beam (25 cm x 25 cm) | Beam | 50MPa | Concrete Rectangular | 250 | 250 | 625 | 4637.5 | 0.29 | 709.1 | G300E | 1264588.28 | 9.92 | G300E | 920543.75 | 7.22
563 | Story19 | B12 | 50 MPa RC Beam (25 cm x 25 cm) | Beam | 50MPa | Concrete Rectangular | 250 | 250 | 625 | 4637.5 | 0.29 | 709.1 | G300E | 1829203.91 | 14.35 | G300E | 842865.62 | 6.61
564 | Story19 | B13 | 50 MPa RC Beam (25 cm x 25 cm) | Beam | 50MPa | Concrete Rectangular | 250 | 250 | 625 | 7037.5 | 0.44 | 1076.07 | G300E | 4283198.44 | 33.61 | G300E | 773749.67 | 6.07
565 | Story19 | B14 | 50 MPa RC Beam (25 cm x 25 cm) | Beam | 50MPa | Concrete Rectangular | 250 | 250 | 625 | 4637.5 | 0.29 | 709.1 | G300E | 2263389.84 | 17.76 | G300E | 449475.92 | 3.53
566 | Story19 | B15 | 50 MPa RC Beam (25 cm x 25 cm) | Beam | 50MPa | Concrete Rectangular | 250 | 250 | 625 | 7037.5 | 0.44 | 1076.07 | G300E | 2804150.52 | 22 | G300E | 823925.58 | 6.46
567 | Story19 | B16 | 50 MPa RC Beam (25 cm x 25 cm) | Beam | 50MPa | Concrete Rectangular | 250 | 250 | 625 | 4800 | 0.3 | 733.94 | G300E | 2403520 | 18.86 | G300E | 737573.6 | 5.79
568 | Story19 | B17 | 50 MPa RC Beam (25 cm x 25 cm) | Beam | 50MPa | Concrete Rectangular | 250 | 250 | 625 | 7037.5 | 0.44 | 1076.07 | G300E | 3098552.6 | 24.31 | G300E | 781162.5 | 6.13
569 | Story19 | B18 | 50 MPa RC Beam (25 cm x 25 cm) | Beam | 50MPa | Concrete Rectangular | 250 | 250 | 625 | 4800 | 0.3 | 733.94 | G300E | 2436300 | 19.12 | G300E | 873875.25 | 6.86
570 | Story19 | B19 | 50 MPa RC Beam (25 cm x 25 cm) | Beam | 50MPa | Concrete Rectangular | 250 | 250 | 625 | 7037.5 | 0.44 | 1076.07 | G300E | 3446908.85 | 27.05 | G300E | 433344.33 | 3.4
571 | Story19 | B2 | 50 MPa RC Beam (25 cm x 25 cm) | Beam | 50MPa | Concrete Rectangular | 250 | 250 | 625 | 7037.5 | 0.44 | 1076.07 | G300E | 2959855.21 | 23.22 | G300E | 1171743.75 | 9.19
572 | Story19 | B20 | 50 MPa RC Beam (25 cm x 25 cm) | Beam | 50MPa | Concrete Rectangular | 250 | 250 | 625 | 4637.5 | 0.29 | 709.1 | G300E | 2168900.78 | 17.02 | G300E | 449475.92 | 3.53
573 | Story19 | B21 | 50 MPa RC Beam (25 cm x 25 cm) | Beam | 50MPa | Concrete Rectangular | 250 | 250 | 625 | 7037.5 | 0.44 | 1076.07 | G300E | 4283784.9 | 33.61 | G300E | 383191.14 | 3.01
574 | Story19 | B22 | 50 MPa RC Beam (25 cm x 25 cm) | Beam | 50MPa | Concrete Rectangular | 250 | 250 | 625 | 4637.5 | 0.29 | 709.1 | G300E | 1239951.56 | 9.73 | G300E | 842865.62 | 6.61
575 | Story19 | B23 | 50 MPa RC Beam (25 cm x 25 cm) | Beam | 50MPa | Concrete Rectangular | 250 | 250 | 625 | 4637.5 | 0.29 | 709.1 | G300E | 1821378.12 | 14.29 | G300E | 772143.75 | 6.06
576 | Story19 | B24 | 50 MPa RC Beam (25 cm x 25 cm) | Beam | 50MPa | Concrete Rectangular | 250 | 250 | 625 | 7037.5 | 0.44 | 1076.07 | G300E | 4783154.17 | 37.53 | G300E | 909523.57 | 7.14
577 | Story19 | B25 | 50 MPa RC Beam (25 cm x 25 cm) | Beam | 50MPa | Concrete Rectangular | 250 | 250 | 625 | 4637.5 | 0.29 | 709.1 | G300E | 1821957.81 | 14.3 | G300E | 772143.75 | 6.06
578 | Story19 | B26 | 50 MPa RC Beam (25 cm x 25 cm) | Beam | 50MPa | Concrete Rectangular | 250 | 250 | 625 | 7200 | 0.45 | 1100.92 | G300E | 4305000 | 33.78 | G300E | 853750.5 | 6.7
579 | Story19 | B3 | 50 MPa RC Beam (25 cm x 25 cm) | Beam | 50MPa | Concrete Rectangular | 250 | 250 | 625 | 4637.5 | 0.29 | 709.1 | G300E | 2533524.22 | 19.88 | G300E | 473851.05 | 3.72
580 | Story19 | B30 | 50 MPa RC Beam (25 cm x 25 cm) | Beam | 50MPa | Concrete Rectangular | 250 | 250 | 625 | 7037.5 | 0.44 | 1076.07 | G300E | 4195229.69 | 32.92 | G300E | 823925.58 | 6.46
581 | Story19 | B31 | 50 MPa RC Beam (25 cm x 25 cm) | Beam | 50MPa | Concrete Rectangular | 250 | 250 | 625 | 4637.5 | 0.29 | 709.1 | G300E | 1821957.81 | 14.3 | G300E | 772143.75 | 6.06
582 | Story19 | B32 | 50 MPa RC Beam (25 cm x 25 cm) | Beam | 50MPa | Concrete Rectangular | 250 | 250 | 625 | 7037.5 | 0.44 | 1076.07 | G300E | 4783447.4 | 37.53 | G300E | 909535.3 | 7.14
583 | Story19 | B33 | 50 MPa RC Beam (25 cm x 25 cm) | Beam | 50MPa | Concrete Rectangular | 250 | 250 | 625 | 4637.5 | 0.29 | 709.1 | G300E | 1230096.88 | 9.65 | G300E | 772143.75 | 6.06
584 | Story19 | B34 | 50 MPa RC Beam (25 cm x 25 cm) | Beam | 50MPa | Concrete Rectangular | 250 | 250 | 625 | 4637.5 | 0.29 | 709.1 | G300E | 1829203.91 | 14.35 | G300E | 842865.62 | 6.61
585 | Story19 | B35 | 50 MPa RC Beam (25 cm x 25 cm) | Beam | 50MPa | Concrete Rectangular | 250 | 250 | 625 | 7037.5 | 0.44 | 1076.07 | G300E | 4783447.4 | 37.53 | G300E | 909530.17 | 7.14
586 | Story19 | B36 | 50 MPa RC Beam (25 cm x 25 cm) | Beam | 50MPa | Concrete Rectangular | 250 | 250 | 625 | 4637.5 | 0.29 | 709.1 | G300E | 2262810.16 | 17.75 | G300E | 449475.92 | 3.53
587 | Story19 | B37 | 50 MPa RC Beam (25 cm x 25 cm) | Beam | 50MPa | Concrete Rectangular | 250 | 250 | 625 | 7200 | 0.45 | 1100.92 | G300E | 4296900 | 33.72 | G300E | 852550.5 | 6.69
588 | Story19 | B38 | 50 MPa RC Beam (25 cm x 25 cm) | Beam | 50MPa | Concrete Rectangular | 250 | 250 | 625 | 4637.5 | 0.29 | 709.1 | G300E | 2384254.69 | 18.71 | G300E | 847769.06 | 6.65
589 | Story19 | B4 | 50 MPa RC Beam (25 cm x 25 cm) | Beam | 50MPa | Concrete Rectangular | 250 | 250 | 625 | 7037.5 | 0.44 | 1076.07 | G300E | 2681287.5 | 21.04 | G300E | 781162.5 | 6.13
590 | Story19 | B40 | 50 MPa RC Beam (25 cm x 25 cm) | Beam | 50MPa | Concrete Rectangular | 250 | 250 | 625 | 4637.5 | 0.29 | 709.1 | G300E | 2359038.28 | 18.51 | G300E | 847769.06 | 6.65
591 | Story19 | B41 | 50 MPa RC Beam (25 cm x 25 cm) | Beam | 50MPa | Concrete Rectangular | 250 | 250 | 625 | 7037.5 | 0.44 | 1076.07 | G300E | 4199628.12 | 32.95 | G300E | 823925.58 | 6.46
592 | Story19 | B42 | 50 MPa RC Beam (25 cm x 25 cm) | Beam | 50MPa | Concrete Rectangular | 250 | 250 | 625 | 4637.5 | 0.29 | 709.1 | G300E | 2169190.62 | 17.02 | G300E | 449475.92 | 3.53
593 | Story19 | B43 | 50 MPa RC Beam (25 cm x 25 cm) | Beam | 50MPa | Concrete Rectangular | 250 | 250 | 625 | 7037.5 | 0.44 | 1076.07 | G300E | 4783740.62 | 37.54 | G300E | 909534.56 | 7.14
594 | Story19 | B44 | 50 MPa RC Beam (25 cm x 25 cm) | Beam | 50MPa | Concrete Rectangular | 250 | 250 | 625 | 4637.5 | 0.29 | 709.1 | G300E | 1239661.72 | 9.73 | G300E | 842865.62 | 6.61
595 | Story19 | B45 | 50 MPa RC Beam (25 cm x 25 cm) | Beam | 50MPa | Concrete Rectangular | 250 | 250 | 625 | 4637.5 | 0.29 | 709.1 | G300E | 1585445.31 | 12.44 | G300E | 920543.75 | 7.22
596 | Story19 | B46 | 50 MPa RC Beam (25 cm x 25 cm) | Beam | 50MPa | Concrete Rectangular | 250 | 250 | 625 | 7037.5 | 0.44 | 1076.07 | G300E | 4283198.44 | 33.61 | G300E | 773768.73 | 6.07
597 | Story19 | B47 | 50 MPa RC Beam (25 cm x 25 cm) | Beam | 50MPa | Concrete Rectangular | 250 | 250 | 625 | 4637.5 | 0.29 | 709.1 | G300E | 2510916.41 | 19.7 | G300E | 472332.27 | 3.71
598 | Story19 | B48 | 50 MPa RC Beam (25 cm x 25 cm) | Beam | 50MPa | Concrete Rectangular | 250 | 250 | 625 | 7037.5 | 0.44 | 1076.07 | G300E | 3447202.08 | 27.05 | G300E | 823925.58 | 6.46
599 | Story19 | B49 | 50 MPa RC Beam (25 cm x 25 cm) | Beam | 50MPa | Concrete Rectangular | 250 | 250 | 625 | 4637.5 | 0.29 | 709.1 | G300E | 2375849.22 | 18.64 | G300E | 567128.57 | 4.45
600 | Story19 | B5 | 50 MPa RC Beam (25 cm x 25 cm) | Beam | 50MPa | Concrete Rectangular | 250 | 250 | 625 | 4637.5 | 0.29 | 709.1 | G300E | 2379037.5 | 18.67 | G300E | 470610.6 | 3.69
601 | Story19 | B50 | 50 MPa RC Beam (25 cm x 25 cm) | Beam | 50MPa | Concrete Rectangular | 250 | 250 | 625 | 7037.5 | 0.44 | 1076.07 | G300E | 3099139.06 | 24.32 | G300E | 781162.5 | 6.13
602 | Story19 | B51 | 50 MPa RC Beam (25 cm x 25 cm) | Beam | 50MPa | Concrete Rectangular | 250 | 250 | 625 | 4637.5 | 0.29 | 709.1 | G300E | 2363385.94 | 18.54 | G300E | 567128.57 | 4.45
603 | Story19 | B52 | 50 MPa RC Beam (25 cm x 25 cm) | Beam | 50MPa | Concrete Rectangular | 250 | 250 | 625 | 7037.5 | 0.44 | 1076.07 | G300E | 3447202.08 | 27.05 | G300E | 433344.33 | 3.4
604 | Story19 | B53 | 50 MPa RC Beam (25 cm x 25 cm) | Beam | 50MPa | Concrete Rectangular | 250 | 250 | 625 | 4637.5 | 0.29 | 709.1 | G300E | 2425702.34 | 19.03 | G300E | 472332.27 | 3.71
605 | Story19 | B54 | 50 MPa RC Beam (25 cm x 25 cm) | Beam | 50MPa | Concrete Rectangular | 250 | 250 | 625 | 7037.5 | 0.44 | 1076.07 | G300E | 4283198.44 | 33.61 | G300E | 383190.41 | 3.01
606 | Story19 | B55 | 50 MPa RC Beam (25 cm x 25 cm) | Beam | 50MPa | Concrete Rectangular | 250 | 250 | 625 | 4637.5 | 0.29 | 709.1 | G300E | 1264588.28 | 9.92 | G300E | 920543.75 | 7.22
607 | Story19 | B56 | 50 MPa RC Beam (25 cm x 25 cm) | Beam | 50MPa | Concrete Rectangular | 250 | 250 | 625 | 7037.5 | 0.44 | 1076.07 | G300E | 2958389.06 | 23.21 | G300E | 1171743.75 | 9.19
608 | Story19 | B57 | 50 MPa RC Beam (25 cm x 25 cm) | Beam | 50MPa | Concrete Rectangular | 250 | 250 | 625 | 7037.5 | 0.44 | 1076.07 | G300E | 2605341.15 | 20.44 | G300E | 1074098.44 | 8.43
609 | Story19 | B58 | 50 MPa RC Beam (25 cm x 25 cm) | Beam | 50MPa | Concrete Rectangular | 250 | 250 | 625 | 7037.5 | 0.44 | 1076.07 | G300E | 2449636.46 | 19.22 | G300E | 390581.25 | 3.06
610 | Story19 | B59 | 50 MPa RC Beam (25 cm x 25 cm) | Beam | 50MPa | Concrete Rectangular | 250 | 250 | 625 | 7037.5 | 0.44 | 1076.07 | G300E | 2605341.15 | 20.44 | G300E | 1074098.44 | 8.43
611 | Story19 | B6 | 50 MPa RC Beam (25 cm x 25 cm) | Beam | 50MPa | Concrete Rectangular | 250 | 250 | 625 | 7037.5 | 0.44 | 1076.07 | G300E | 2449636.46 | 19.22 | G300E | 292935.94 | 2.3
612 | Story19 | B60 | 50 MPa RC Beam (25 cm x 25 cm) | Beam | 50MPa | Concrete Rectangular | 250 | 250 | 625 | 7037.5 | 0.44 | 1076.07 | G300E | 2958682.29 | 23.21 | G300E | 1171743.75 | 9.19
613 | Story19 | B7 | 50 MPa RC Beam (25 cm x 25 cm) | Beam | 50MPa | Concrete Rectangular | 250 | 250 | 625 | 4637.5 | 0.29 | 709.1 | G300E | 2362516.41 | 18.54 | G300E | 470610.6 | 3.69
614 | Story19 | B8 | 50 MPa RC Beam (25 cm x 25 cm) | Beam | 50MPa | Concrete Rectangular | 250 | 250 | 625 | 7037.5 | 0.44 | 1076.07 | G300E | 2605634.38 | 20.44 | G300E | 1074098.44 | 8.43
615 | Story19 | B9 | 50 MPa RC Beam (25 cm x 25 cm) | Beam | 50MPa | Concrete Rectangular | 250 | 250 | 625 | 4637.5 | 0.29 | 709.1 | G300E | 2426282.03 | 19.04 | G300E | 472340.97 | 3.71
616 | Story2 | B1 | 50 MPa RC Beam (25 cm x 25 cm) | Beam | 50MPa | Concrete Rectangular | 250 | 250 | 625 | 4512.5 | 0.28 | 689.98 | G300E | 1765999.11 | 13.86 | G300E | 841258.93 | 6.6
617 | Story2 | B10 | 50 MPa RC Beam (25 cm x 25 cm) | Beam | 50MPa | Concrete Rectangular | 250 | 250 | 625 | 6912.5 | 0.43 | 1056.96 | G300E | 2669167.61 | 20.94 | G300E | 627780.68 | 4.93
618 | Story2 | B11 | 50 MPa RC Beam (25 cm x 25 cm) | Beam | 50MPa | Concrete Rectangular | 250 | 250 | 625 | 4512.5 | 0.28 | 689.98 | G300E | 1137794.64 | 8.93 | G300E | 841258.93 | 6.6
619 | Story2 | B12 | 50 MPa RC Beam (25 cm x 25 cm) | Beam | 50MPa | Concrete Rectangular | 250 | 250 | 625 | 4512.5 | 0.28 | 689.98 | G300E | 1747626.79 | 13.71 | G300E | 818051.79 | 6.42
620 | Story2 | B13 | 50 MPa RC Beam (25 cm x 25 cm) | Beam | 50MPa | Concrete Rectangular | 250 | 250 | 625 | 6912.5 | 0.43 | 1056.96 | G300E | 3482643.18 | 27.33 | G300E | 693057.46 | 5.44
621 | Story2 | B14 | 50 MPa RC Beam (25 cm x 25 cm) | Beam | 50MPa | Concrete Rectangular | 250 | 250 | 625 | 4512.5 | 0.28 | 689.98 | G300E | 1835620.54 | 14.4 | G300E | 214666.07 | 1.68
622 | Story2 | B15 | 50 MPa RC Beam (25 cm x 25 cm) | Beam | 50MPa | Concrete Rectangular | 250 | 250 | 625 | 6912.5 | 0.43 | 1056.96 | G300E | 2889739.2 | 22.67 | G300E | 650691.69 | 5.11
623 | Story2 | B16 | 50 MPa RC Beam (25 cm x 25 cm) | Beam | 50MPa | Concrete Rectangular | 250 | 250 | 625 | 4800 | 0.3 | 733.94 | G300E | 2096640 | 16.45 | G300E | 639360 | 5.02
624 | Story2 | B17 | 50 MPa RC Beam (25 cm x 25 cm) | Beam | 50MPa | Concrete Rectangular | 250 | 250 | 625 | 6912.5 | 0.43 | 1056.96 | G300E | 2525890.34 | 19.82 | G300E | 627780.68 | 4.93
625 | Story2 | B18 | 50 MPa RC Beam (25 cm x 25 cm) | Beam | 50MPa | Concrete Rectangular | 250 | 250 | 625 | 4800 | 0.3 | 733.94 | G300E | 1830720 | 14.36 | G300E | 745920 | 5.85
626 | Story2 | B19 | 50 MPa RC Beam (25 cm x 25 cm) | Beam | 50MPa | Concrete Rectangular | 250 | 250 | 625 | 6912.5 | 0.43 | 1056.96 | G300E | 2959492.61 | 23.22 | G300E | 313890.34 | 2.46
627 | Story2 | B2 | 50 MPa RC Beam (25 cm x 25 cm) | Beam | 50MPa | Concrete Rectangular | 250 | 250 | 625 | 6912.5 | 0.43 | 1056.96 | G300E | 2669167.61 | 20.94 | G300E | 631551.14 | 4.96
628 | Story2 | B20 | 50 MPa RC Beam (25 cm x 25 cm) | Beam | 50MPa | Concrete Rectangular | 250 | 250 | 625 | 4512.5 | 0.28 | 689.98 | G300E | 1610640.18 | 12.64 | G300E | 0 | 0
629 | Story2 | B21 | 50 MPa RC Beam (25 cm x 25 cm) | Beam | 50MPa | Concrete Rectangular | 250 | 250 | 625 | 6912.5 | 0.43 | 1056.96 | G300E | 3482643.18 | 27.33 | G300E | 277993.26 | 2.18
630 | Story2 | B22 | 50 MPa RC Beam (25 cm x 25 cm) | Beam | 50MPa | Concrete Rectangular | 250 | 250 | 625 | 4512.5 | 0.28 | 689.98 | G300E | 1126513.39 | 8.84 | G300E | 818051.79 | 6.42
631 | Story2 | B23 | 50 MPa RC Beam (25 cm x 25 cm) | Beam | 50MPa | Concrete Rectangular | 250 | 250 | 625 | 4512.5 | 0.28 | 689.98 | G300E | 1747626.79 | 13.71 | G300E | 808382.14 | 6.34
632 | Story2 | B24 | 50 MPa RC Beam (25 cm x 25 cm) | Beam | 50MPa | Concrete Rectangular | 250 | 250 | 625 | 6912.5 | 0.43 | 1056.96 | G300E | 3459392.05 | 27.14 | G300E | 686459.17 | 5.39
633 | Story2 | B25 | 50 MPa RC Beam (25 cm x 25 cm) | Beam | 50MPa | Concrete Rectangular | 250 | 250 | 625 | 4512.5 | 0.28 | 689.98 | G300E | 1773090.18 | 13.91 | G300E | 429332.14 | 3.37
634 | Story2 | B26 | 50 MPa RC Beam (25 cm x 25 cm) | Beam | 50MPa | Concrete Rectangular | 250 | 250 | 625 | 7200 | 0.45 | 1100.92 | G300E | 3165495.65 | 24.84 | G300E | 729704.35 | 5.73
635 | Story2 | B3 | 50 MPa RC Beam (25 cm x 25 cm) | Beam | 50MPa | Concrete Rectangular | 250 | 250 | 625 | 4512.5 | 0.28 | 689.98 | G300E | 1980987.5 | 15.54 | G300E | 369004.85 | 2.9
636 | Story2 | B30 | 50 MPa RC Beam (25 cm x 25 cm) | Beam | 50MPa | Concrete Rectangular | 250 | 250 | 625 | 6912.5 | 0.43 | 1056.96 | G300E | 3030980.98 | 23.78 | G300E | 400323.91 | 3.14
637 | Story2 | B31 | 50 MPa RC Beam (25 cm x 25 cm) | Beam | 50MPa | Concrete Rectangular | 250 | 250 | 625 | 4512.5 | 0.28 | 689.98 | G300E | 1549721.43 | 12.16 | G300E | 429332.14 | 3.37
638 | Story2 | B32 | 50 MPa RC Beam (25 cm x 25 cm) | Beam | 50MPa | Concrete Rectangular | 250 | 250 | 625 | 6912.5 | 0.43 | 1056.96 | G300E | 3459392.05 | 27.14 | G300E | 173363.14 | 1.36
639 | Story2 | B33 | 50 MPa RC Beam (25 cm x 25 cm) | Beam | 50MPa | Concrete Rectangular | 250 | 250 | 625 | 4512.5 | 0.28 | 689.98 | G300E | 1126513.39 | 8.84 | G300E | 808382.14 | 6.34
640 | Story2 | B34 | 50 MPa RC Beam (25 cm x 25 cm) | Beam | 50MPa | Concrete Rectangular | 250 | 250 | 625 | 4512.5 | 0.28 | 689.98 | G300E | 1747626.79 | 13.71 | G300E | 818051.79 | 6.42
641 | Story2 | B35 | 50 MPa RC Beam (25 cm x 25 cm) | Beam | 50MPa | Concrete Rectangular | 250 | 250 | 625 | 6912.5 | 0.43 | 1056.96 | G300E | 3459392.05 | 27.14 | G300E | 691486.44 | 5.43
642 | Story2 | B36 | 50 MPa RC Beam (25 cm x 25 cm) | Beam | 50MPa | Concrete Rectangular | 250 | 250 | 625 | 4512.5 | 0.28 | 689.98 | G300E | 1835620.54 | 14.4 | G300E | 214666.07 | 1.68
643 | Story2 | B37 | 50 MPa RC Beam (25 cm x 25 cm) | Beam | 50MPa | Concrete Rectangular | 250 | 250 | 625 | 7200 | 0.45 | 1100.92 | G300E | 3160173.91 | 24.8 | G300E | 729704.35 | 5.73
644 | Story2 | B38 | 50 MPa RC Beam (25 cm x 25 cm) | Beam | 50MPa | Concrete Rectangular | 250 | 250 | 625 | 4512.5 | 0.28 | 689.98 | G300E | 1837790.83 | 14.42 | G300E | 701242.5 | 5.5
645 | Story2 | B4 | 50 MPa RC Beam (25 cm x 25 cm) | Beam | 50MPa | Concrete Rectangular | 250 | 250 | 625 | 6912.5 | 0.43 | 1056.96 | G300E | 2303590.62 | 18.07 | G300E | 580650 | 4.56
646 | Story2 | B40 | 50 MPa RC Beam (25 cm x 25 cm) | Beam | 50MPa | Concrete Rectangular | 250 | 250 | 625 | 4512.5 | 0.28 | 689.98 | G300E | 1721970 | 13.51 | G300E | 701242.5 | 5.5
647 | Story2 | B41 | 50 MPa RC Beam (25 cm x 25 cm) | Beam | 50MPa | Concrete Rectangular | 250 | 250 | 625 | 6912.5 | 0.43 | 1056.96 | G300E | 3033986.41 | 23.81 | G300E | 400323.91 | 3.14
648 | Story2 | B42 | 50 MPa RC Beam (25 cm x 25 cm) | Beam | 50MPa | Concrete Rectangular | 250 | 250 | 625 | 4512.5 | 0.28 | 689.98 | G300E | 1610640.18 | 12.64 | G300E | 107333.04 | 0.84
649 | Story2 | B43 | 50 MPa RC Beam (25 cm x 25 cm) | Beam | 50MPa | Concrete Rectangular | 250 | 250 | 625 | 6912.5 | 0.43 | 1056.96 | G300E | 3459392.05 | 27.14 | G300E | 277993.26 | 2.18
650 | Story2 | B44 | 50 MPa RC Beam (25 cm x 25 cm) | Beam | 50MPa | Concrete Rectangular | 250 | 250 | 625 | 4512.5 | 0.28 | 689.98 | G300E | 1126513.39 | 8.84 | G300E | 818051.79 | 6.42
651 | Story2 | B45 | 50 MPa RC Beam (25 cm x 25 cm) | Beam | 50MPa | Concrete Rectangular | 250 | 250 | 625 | 4512.5 | 0.28 | 689.98 | G300E | 1765999.11 | 13.86 | G300E | 841258.93 | 6.6
652 | Story2 | B46 | 50 MPa RC Beam (25 cm x 25 cm) | Beam | 50MPa | Concrete Rectangular | 250 | 250 | 625 | 6912.5 | 0.43 | 1056.96 | G300E | 3482643.18 | 27.33 | G300E | 693057.46 | 5.44
653 | Story2 | B47 | 50 MPa RC Beam (25 cm x 25 cm) | Beam | 50MPa | Concrete Rectangular | 250 | 250 | 625 | 4512.5 | 0.28 | 689.98 | G300E | 1967127.68 | 15.43 | G300E | 369004.85 | 2.9
654 | Story2 | B48 | 50 MPa RC Beam (25 cm x 25 cm) | Beam | 50MPa | Concrete Rectangular | 250 | 250 | 625 | 6912.5 | 0.43 | 1056.96 | G300E | 2959492.61 | 23.22 | G300E | 627780.68 | 4.93
655 | Story2 | B49 | 50 MPa RC Beam (25 cm x 25 cm) | Beam | 50MPa | Concrete Rectangular | 250 | 250 | 625 | 4512.5 | 0.28 | 689.98 | G300E | 1840455.36 | 14.44 | G300E | 345501.98 | 2.71
656 | Story2 | B5 | 50 MPa RC Beam (25 cm x 25 cm) | Beam | 50MPa | Concrete Rectangular | 250 | 250 | 625 | 4512.5 | 0.28 | 689.98 | G300E | 1842389.29 | 14.46 | G300E | 345501.98 | 2.71
657 | Story2 | B50 | 50 MPa RC Beam (25 cm x 25 cm) | Beam | 50MPa | Concrete Rectangular | 250 | 250 | 625 | 6912.5 | 0.43 | 1056.96 | G300E | 2530603.41 | 19.86 | G300E | 627780.68 | 4.93
658 | Story2 | B51 | 50 MPa RC Beam (25 cm x 25 cm) | Beam | 50MPa | Concrete Rectangular | 250 | 250 | 625 | 4512.5 | 0.28 | 689.98 | G300E | 1814025 | 14.23 | G300E | 345501.98 | 2.71
659 | Story2 | B52 | 50 MPa RC Beam (25 cm x 25 cm) | Beam | 50MPa | Concrete Rectangular | 250 | 250 | 625 | 6912.5 | 0.43 | 1056.96 | G300E | 2959806.82 | 23.22 | G300E | 313890.34 | 2.46
660 | Story2 | B53 | 50 MPa RC Beam (25 cm x 25 cm) | Beam | 50MPa | Concrete Rectangular | 250 | 250 | 625 | 4512.5 | 0.28 | 689.98 | G300E | 1827884.82 | 14.34 | G300E | 369004.85 | 2.9
661 | Story2 | B54 | 50 MPa RC Beam (25 cm x 25 cm) | Beam | 50MPa | Concrete Rectangular | 250 | 250 | 625 | 6912.5 | 0.43 | 1056.96 | G300E | 3482643.18 | 27.33 | G300E | 277993.26 | 2.18
662 | Story2 | B55 | 50 MPa RC Beam (25 cm x 25 cm) | Beam | 50MPa | Concrete Rectangular | 250 | 250 | 625 | 4512.5 | 0.28 | 689.98 | G300E | 1137794.64 | 8.93 | G300E | 841258.93 | 6.6
663 | Story2 | B56 | 50 MPa RC Beam (25 cm x 25 cm) | Beam | 50MPa | Concrete Rectangular | 250 | 250 | 625 | 6912.5 | 0.43 | 1056.96 | G300E | 2669167.61 | 20.94 | G300E | 631551.14 | 4.96
664 | Story2 | B57 | 50 MPa RC Beam (25 cm x 25 cm) | Beam | 50MPa | Concrete Rectangular | 250 | 250 | 625 | 6912.5 | 0.43 | 1056.96 | G300E | 2306575.57 | 18.1 | G300E | 626838.07 | 4.92
665 | Story2 | B58 | 50 MPa RC Beam (25 cm x 25 cm) | Beam | 50MPa | Concrete Rectangular | 250 | 250 | 625 | 6912.5 | 0.43 | 1056.96 | G300E | 2326998.86 | 18.26 | G300E | 627780.68 | 4.93
666 | Story2 | B59 | 50 MPa RC Beam (25 cm x 25 cm) | Beam | 50MPa | Concrete Rectangular | 250 | 250 | 625 | 6912.5 | 0.43 | 1056.96 | G300E | 2306575.57 | 18.1 | G300E | 627780.68 | 4.93
667 | Story2 | B6 | 50 MPa RC Beam (25 cm x 25 cm) | Beam | 50MPa | Concrete Rectangular | 250 | 250 | 625 | 6912.5 | 0.43 | 1056.96 | G300E | 2327313.07 | 18.26 | G300E | 627780.68 | 4.93
668 | Story2 | B60 | 50 MPa RC Beam (25 cm x 25 cm) | Beam | 50MPa | Concrete Rectangular | 250 | 250 | 625 | 6912.5 | 0.43 | 1056.96 | G300E | 2669167.61 | 20.94 | G300E | 627780.68 | 4.93
669 | Story2 | B7 | 50 MPa RC Beam (25 cm x 25 cm) | Beam | 50MPa | Concrete Rectangular | 250 | 250 | 625 | 4512.5 | 0.28 | 689.98 | G300E | 1812735.71 | 14.22 | G300E | 345501.98 | 2.71
670 | Story2 | B8 | 50 MPa RC Beam (25 cm x 25 cm) | Beam | 50MPa | Concrete Rectangular | 250 | 250 | 625 | 6912.5 | 0.43 | 1056.96 | G300E | 2306575.57 | 18.1 | G300E | 627780.68 | 4.93
671 | Story2 | B9 | 50 MPa RC Beam (25 cm x 25 cm) | Beam | 50MPa | Concrete Rectangular | 250 | 250 | 625 | 4512.5 | 0.28 | 689.98 | G300E | 1827884.82 | 14.34 | G300E | 261671.82 | 2.05
672 | Story20 | B1 | 50 MPa RC Beam (25 cm x 25 cm) | Beam | 50MPa | Concrete Rectangular | 250 | 250 | 625 | 4637.5 | 0.29 | 709.1 | G300E | 1441682.81 | 11.31 | G300E | 890400 | 6.99
673 | Story20 | B10 | 50 MPa RC Beam (25 cm x 25 cm) | Beam | 50MPa | Concrete Rectangular | 250 | 250 | 625 | 7037.5 | 0.44 | 1076.07 | G300E | 2975103.12 | 23.34 | G300E | 1171743.75 | 9.19
674 | Story20 | B11 | 50 MPa RC Beam (25 cm x 25 cm) | Beam | 50MPa | Concrete Rectangular | 250 | 250 | 625 | 4637.5 | 0.29 | 709.1 | G300E | 1268066.41 | 9.95 | G300E | 892718.75 | 7
675 | Story20 | B12 | 50 MPa RC Beam (25 cm x 25 cm) | Beam | 50MPa | Concrete Rectangular | 250 | 250 | 625 | 4637.5 | 0.29 | 709.1 | G300E | 1548635.16 | 12.15 | G300E | 808084.38 | 6.34
676 | Story20 | B13 | 50 MPa RC Beam (25 cm x 25 cm) | Beam | 50MPa | Concrete Rectangular | 250 | 250 | 625 | 7037.5 | 0.44 | 1076.07 | G300E | 4246251.56 | 33.32 | G300E | 674577.36 | 5.29
677 | Story20 | B14 | 50 MPa RC Beam (25 cm x 25 cm) | Beam | 50MPa | Concrete Rectangular | 250 | 250 | 625 | 4637.5 | 0.29 | 709.1 | G300E | 2254114.84 | 17.69 | G300E | 449475.92 | 3.53
678 | Story20 | B15 | 50 MPa RC Beam (25 cm x 25 cm) | Beam | 50MPa | Concrete Rectangular | 250 | 250 | 625 | 7037.5 | 0.44 | 1076.07 | G300E | 2721753.12 | 21.36 | G300E | 726280.26 | 5.7
679 | Story20 | B16 | 50 MPa RC Beam (25 cm x 25 cm) | Beam | 50MPa | Concrete Rectangular | 250 | 250 | 625 | 4800 | 0.3 | 733.94 | G300E | 2318400 | 18.19 | G300E | 741413.6 | 5.82
680 | Story20 | B17 | 50 MPa RC Beam (25 cm x 25 cm) | Beam | 50MPa | Concrete Rectangular | 250 | 250 | 625 | 7037.5 | 0.44 | 1076.07 | G300E | 3118198.96 | 24.47 | G300E | 781162.5 | 6.13
681 | Story20 | B18 | 50 MPa RC Beam (25 cm x 25 cm) | Beam | 50MPa | Concrete Rectangular | 250 | 250 | 625 | 4800 | 0.3 | 733.94 | G300E | 2429100 | 19.06 | G300E | 878675.25 | 6.89
682 | Story20 | B19 | 50 MPa RC Beam (25 cm x 25 cm) | Beam | 50MPa | Concrete Rectangular | 250 | 250 | 625 | 7037.5 | 0.44 | 1076.07 | G300E | 3427555.73 | 26.89 | G300E | 335699.01 | 2.63
683 | Story20 | B2 | 50 MPa RC Beam (25 cm x 25 cm) | Beam | 50MPa | Concrete Rectangular | 250 | 250 | 625 | 7037.5 | 0.44 | 1076.07 | G300E | 2976569.27 | 23.36 | G300E | 1171743.75 | 9.19
684 | Story20 | B20 | 50 MPa RC Beam (25 cm x 25 cm) | Beam | 50MPa | Concrete Rectangular | 250 | 250 | 625 | 4637.5 | 0.29 | 709.1 | G300E | 2168031.25 | 17.01 | G300E | 449475.92 | 3.53
685 | Story20 | B21 | 50 MPa RC Beam (25 cm x 25 cm) | Beam | 50MPa | Concrete Rectangular | 250 | 250 | 625 | 7037.5 | 0.44 | 1076.07 | G300E | 4246838.02 | 33.32 | G300E | 381664.15 | 2.99
686 | Story20 | B22 | 50 MPa RC Beam (25 cm x 25 cm) | Beam | 50MPa | Concrete Rectangular | 250 | 250 | 625 | 4637.5 | 0.29 | 709.1 | G300E | 1242560.16 | 9.75 | G300E | 808084.38 | 6.34
687 | Story20 | B23 | 50 MPa RC Beam (25 cm x 25 cm) | Beam | 50MPa | Concrete Rectangular | 250 | 250 | 625 | 4637.5 | 0.29 | 709.1 | G300E | 1675876.56 | 13.15 | G300E | 772143.75 | 6.06
688 | Story20 | B24 | 50 MPa RC Beam (25 cm x 25 cm) | Beam | 50MPa | Concrete Rectangular | 250 | 250 | 625 | 7037.5 | 0.44 | 1076.07 | G300E | 4770252.08 | 37.43 | G300E | 930833.26 | 7.3
689 | Story20 | B25 | 50 MPa RC Beam (25 cm x 25 cm) | Beam | 50MPa | Concrete Rectangular | 250 | 250 | 625 | 4637.5 | 0.29 | 709.1 | G300E | 1837609.38 | 14.42 | G300E | 772143.75 | 6.06
690 | Story20 | B26 | 50 MPa RC Beam (25 cm x 25 cm) | Beam | 50MPa | Concrete Rectangular | 250 | 250 | 625 | 7200 | 0.45 | 1100.92 | G300E | 4323600 | 33.92 | G300E | 850150.5 | 6.67
691 | Story20 | B3 | 50 MPa RC Beam (25 cm x 25 cm) | Beam | 50MPa | Concrete Rectangular | 250 | 250 | 625 | 4637.5 | 0.29 | 709.1 | G300E | 2509757.03 | 19.69 | G300E | 472591.68 | 3.71
692 | Story20 | B30 | 50 MPa RC Beam (25 cm x 25 cm) | Beam | 50MPa | Concrete Rectangular | 250 | 250 | 625 | 7037.5 | 0.44 | 1076.07 | G300E | 4213703.12 | 33.06 | G300E | 823925.58 | 6.46
693 | Story20 | B31 | 50 MPa RC Beam (25 cm x 25 cm) | Beam | 50MPa | Concrete Rectangular | 250 | 250 | 625 | 4637.5 | 0.29 | 709.1 | G300E | 1838189.06 | 14.42 | G300E | 772143.75 | 6.06
694 | Story20 | B32 | 50 MPa RC Beam (25 cm x 25 cm) | Beam | 50MPa | Concrete Rectangular | 250 | 250 | 625 | 7037.5 | 0.44 | 1076.07 | G300E | 4770545.31 | 37.43 | G300E | 930833.26 | 7.3
695 | Story20 | B33 | 50 MPa RC Beam (25 cm x 25 cm) | Beam | 50MPa | Concrete Rectangular | 250 | 250 | 625 | 4637.5 | 0.29 | 709.1 | G300E | 1232415.62 | 9.67 | G300E | 772143.75 | 6.06
696 | Story20 | B34 | 50 MPa RC Beam (25 cm x 25 cm) | Beam | 50MPa | Concrete Rectangular | 250 | 250 | 625 | 4637.5 | 0.29 | 709.1 | G300E | 1548635.16 | 12.15 | G300E | 808084.38 | 6.34
697 | Story20 | B35 | 50 MPa RC Beam (25 cm x 25 cm) | Beam | 50MPa | Concrete Rectangular | 250 | 250 | 625 | 7037.5 | 0.44 | 1076.07 | G300E | 4770545.31 | 37.43 | G300E | 930833.26 | 7.3
698 | Story20 | B36 | 50 MPa RC Beam (25 cm x 25 cm) | Beam | 50MPa | Concrete Rectangular | 250 | 250 | 625 | 4637.5 | 0.29 | 709.1 | G300E | 2254114.84 | 17.69 | G300E | 449475.92 | 3.53
699 | Story20 | B37 | 50 MPa RC Beam (25 cm x 25 cm) | Beam | 50MPa | Concrete Rectangular | 250 | 250 | 625 | 7200 | 0.45 | 1100.92 | G300E | 4314900 | 33.86 | G300E | 848950.5 | 6.66
700 | Story20 | B38 | 50 MPa RC Beam (25 cm x 25 cm) | Beam | 50MPa | Concrete Rectangular | 250 | 250 | 625 | 4637.5 | 0.29 | 709.1 | G300E | 2367153.91 | 18.57 | G300E | 852406.56 | 6.69
701 | Story20 | B4 | 50 MPa RC Beam (25 cm x 25 cm) | Beam | 50MPa | Concrete Rectangular | 250 | 250 | 625 | 7037.5 | 0.44 | 1076.07 | G300E | 2696828.65 | 21.16 | G300E | 976453.12 | 7.66
702 | Story20 | B40 | 50 MPa RC Beam (25 cm x 25 cm) | Beam | 50MPa | Concrete Rectangular | 250 | 250 | 625 | 4637.5 | 0.29 | 709.1 | G300E | 2352082.03 | 18.46 | G300E | 852406.56 | 6.69
703 | Story20 | B41 | 50 MPa RC Beam (25 cm x 25 cm) | Beam | 50MPa | Concrete Rectangular | 250 | 250 | 625 | 7037.5 | 0.44 | 1076.07 | G300E | 4217808.33 | 33.09 | G300E | 823925.58 | 6.46
704 | Story20 | B42 | 50 MPa RC Beam (25 cm x 25 cm) | Beam | 50MPa | Concrete Rectangular | 250 | 250 | 625 | 4637.5 | 0.29 | 709.1 | G300E | 2168321.09 | 17.01 | G300E | 449475.92 | 3.53
705 | Story20 | B43 | 50 MPa RC Beam (25 cm x 25 cm) | Beam | 50MPa | Concrete Rectangular | 250 | 250 | 625 | 7037.5 | 0.44 | 1076.07 | G300E | 4770545.31 | 37.43 | G300E | 930833.26 | 7.3
706 | Story20 | B44 | 50 MPa RC Beam (25 cm x 25 cm) | Beam | 50MPa | Concrete Rectangular | 250 | 250 | 625 | 4637.5 | 0.29 | 709.1 | G300E | 1242560.16 | 9.75 | G300E | 808084.38 | 6.34
707 | Story20 | B45 | 50 MPa RC Beam (25 cm x 25 cm) | Beam | 50MPa | Concrete Rectangular | 250 | 250 | 625 | 4637.5 | 0.29 | 709.1 | G300E | 1441682.81 | 11.31 | G300E | 892718.75 | 7
708 | Story20 | B46 | 50 MPa RC Beam (25 cm x 25 cm) | Beam | 50MPa | Concrete Rectangular | 250 | 250 | 625 | 7037.5 | 0.44 | 1076.07 | G300E | 4246544.79 | 33.32 | G300E | 674597.16 | 5.29
709 | Story20 | B47 | 50 MPa RC Beam (25 cm x 25 cm) | Beam | 50MPa | Concrete Rectangular | 250 | 250 | 625 | 4637.5 | 0.29 | 709.1 | G300E | 2487728.91 | 19.52 | G300E | 471122.18 | 3.7
710 | Story20 | B48 | 50 MPa RC Beam (25 cm x 25 cm) | Beam | 50MPa | Concrete Rectangular | 250 | 250 | 625 | 7037.5 | 0.44 | 1076.07 | G300E | 3428728.65 | 26.9 | G300E | 726280.26 | 5.7
711 | Story20 | B49 | 50 MPa RC Beam (25 cm x 25 cm) | Beam | 50MPa | Concrete Rectangular | 250 | 250 | 625 | 4637.5 | 0.29 | 709.1 | G300E | 2348893.75 | 18.43 | G300E | 470610.6 | 3.69
712 | Story20 | B5 | 50 MPa RC Beam (25 cm x 25 cm) | Beam | 50MPa | Concrete Rectangular | 250 | 250 | 625 | 4637.5 | 0.29 | 709.1 | G300E | 2352661.72 | 18.46 | G300E | 470610.6 | 3.69
713 | Story20 | B50 | 50 MPa RC Beam (25 cm x 25 cm) | Beam | 50MPa | Concrete Rectangular | 250 | 250 | 625 | 7037.5 | 0.44 | 1076.07 | G300E | 3116146.35 | 24.45 | G300E | 781162.5 | 6.13
714 | Story20 | B51 | 50 MPa RC Beam (25 cm x 25 cm) | Beam | 50MPa | Concrete Rectangular | 250 | 250 | 625 | 4637.5 | 0.29 | 709.1 | G300E | 2343966.41 | 18.39 | G300E | 470610.6 | 3.69
715 | Story20 | B52 | 50 MPa RC Beam (25 cm x 25 cm) | Beam | 50MPa | Concrete Rectangular | 250 | 250 | 625 | 7037.5 | 0.44 | 1076.07 | G300E | 3428728.65 | 26.9 | G300E | 335699.01 | 2.63
716 | Story20 | B53 | 50 MPa RC Beam (25 cm x 25 cm) | Beam | 50MPa | Concrete Rectangular | 250 | 250 | 625 | 4637.5 | 0.29 | 709.1 | G300E | 2412079.69 | 18.93 | G300E | 471122.18 | 3.7
717 | Story20 | B54 | 50 MPa RC Beam (25 cm x 25 cm) | Beam | 50MPa | Concrete Rectangular | 250 | 250 | 625 | 7037.5 | 0.44 | 1076.07 | G300E | 4246838.02 | 33.32 | G300E | 381663.42 | 2.99
718 | Story20 | B55 | 50 MPa RC Beam (25 cm x 25 cm) | Beam | 50MPa | Concrete Rectangular | 250 | 250 | 625 | 4637.5 | 0.29 | 709.1 | G300E | 1268356.25 | 9.95 | G300E | 892718.75 | 7
719 | Story20 | B56 | 50 MPa RC Beam (25 cm x 25 cm) | Beam | 50MPa | Concrete Rectangular | 250 | 250 | 625 | 7037.5 | 0.44 | 1076.07 | G300E | 2975103.12 | 23.34 | G300E | 1171743.75 | 9.19
720 | Story20 | B57 | 50 MPa RC Beam (25 cm x 25 cm) | Beam | 50MPa | Concrete Rectangular | 250 | 250 | 625 | 7037.5 | 0.44 | 1076.07 | G300E | 2619416.15 | 20.55 | G300E | 1171743.75 | 9.19
721 | Story20 | B58 | 50 MPa RC Beam (25 cm x 25 cm) | Beam | 50MPa | Concrete Rectangular | 250 | 250 | 625 | 7037.5 | 0.44 | 1076.07 | G300E | 2456673.96 | 19.28 | G300E | 390581.25 | 3.06
722 | Story20 | B59 | 50 MPa RC Beam (25 cm x 25 cm) | Beam | 50MPa | Concrete Rectangular | 250 | 250 | 625 | 7037.5 | 0.44 | 1076.07 | G300E | 2619709.38 | 20.56 | G300E | 1171743.75 | 9.19
723 | Story20 | B6 | 50 MPa RC Beam (25 cm x 25 cm) | Beam | 50MPa | Concrete Rectangular | 250 | 250 | 625 | 7037.5 | 0.44 | 1076.07 | G300E | 2455794.27 | 19.27 | G300E | 390581.25 | 3.06
724 | Story20 | B60 | 50 MPa RC Beam (25 cm x 25 cm) | Beam | 50MPa | Concrete Rectangular | 250 | 250 | 625 | 7037.5 | 0.44 | 1076.07 | G300E | 2975103.12 | 23.34 | G300E | 1171743.75 | 9.19
725 | Story20 | B7 | 50 MPa RC Beam (25 cm x 25 cm) | Beam | 50MPa | Concrete Rectangular | 250 | 250 | 625 | 4637.5 | 0.29 | 709.1 | G300E | 2341647.66 | 18.37 | G300E | 470610.6 | 3.69
726 | Story20 | B8 | 50 MPa RC Beam (25 cm x 25 cm) | Beam | 50MPa | Concrete Rectangular | 250 | 250 | 625 | 7037.5 | 0.44 | 1076.07 | G300E | 2620002.6 | 20.56 | G300E | 1171743.75 | 9.19
727 | Story20 | B9 | 50 MPa RC Beam (25 cm x 25 cm) | Beam | 50MPa | Concrete Rectangular | 250 | 250 | 625 | 4637.5 | 0.29 | 709.1 | G300E | 2412079.69 | 18.93 | G300E | 471130.15 | 3.7
728 | Story21 | B1 | 50 MPa RC Beam (25 cm x 25 cm) | Beam | 50MPa | Concrete Rectangular | 250 | 250 | 625 | 4650 | 0.29 | 711.01 | G300E | 1376981.25 | 10.8 | G300E | 875362.5 | 6.87
729 | Story21 | B10 | 50 MPa RC Beam (25 cm x 25 cm) | Beam | 50MPa | Concrete Rectangular | 250 | 250 | 625 | 7050 | 0.44 | 1077.98 | G300E | 3038256.25 | 23.84 | G300E | 1173237.5 | 9.21
730 | Story21 | B11 | 50 MPa RC Beam (25 cm x 25 cm) | Beam | 50MPa | Concrete Rectangular | 250 | 250 | 625 | 4650 | 0.29 | 711.01 | G300E | 1285725 | 10.09 | G300E | 875362.5 | 6.87
731 | Story21 | B12 | 50 MPa RC Beam (25 cm x 25 cm) | Beam | 50MPa | Concrete Rectangular | 250 | 250 | 625 | 4650 | 0.29 | 711.01 | G300E | 1275843.75 | 10.01 | G300E | 805612.5 | 6.32
732 | Story21 | B13 | 50 MPa RC Beam (25 cm x 25 cm) | Beam | 50MPa | Concrete Rectangular | 250 | 250 | 625 | 7050 | 0.44 | 1077.98 | G300E | 3507375 | 27.52 | G300E | 455533.55 | 3.57
733 | Story21 | B14 | 50 MPa RC Beam (25 cm x 25 cm) | Beam | 50MPa | Concrete Rectangular | 250 | 250 | 625 | 4650 | 0.29 | 711.01 | G300E | 1903303.12 | 14.93 | G300E | 332717.67 | 2.61
734 | Story21 | B15 | 50 MPa RC Beam (25 cm x 25 cm) | Beam | 50MPa | Concrete Rectangular | 250 | 250 | 625 | 7050 | 0.44 | 1077.98 | G300E | 2394650 | 18.79 | G300E | 238476.53 | 1.87
735 | Story21 | B16 | 50 MPa RC Beam (25 cm x 25 cm) | Beam | 50MPa | Concrete Rectangular | 250 | 250 | 625 | 4800 | 0.3 | 733.94 | G300E | 2014720 | 15.81 | G300E | 717413.6 | 5.63
736 | Story21 | B17 | 50 MPa RC Beam (25 cm x 25 cm) | Beam | 50MPa | Concrete Rectangular | 250 | 250 | 625 | 7050 | 0.44 | 1077.98 | G300E | 2616725 | 20.53 | G300E | 782550 | 6.14
737 | Story21 | B18 | 50 MPa RC Beam (25 cm x 25 cm) | Beam | 50MPa | Concrete Rectangular | 250 | 250 | 625 | 4800 | 0.3 | 733.94 | G300E | 1977900 | 15.52 | G300E | 828000 | 6.5
738 | Story21 | B19 | 50 MPa RC Beam (25 cm x 25 cm) | Beam | 50MPa | Concrete Rectangular | 250 | 250 | 625 | 7050 | 0.44 | 1077.98 | G300E | 2838212.5 | 22.27 | G300E | 119238.27 | 0.94
739 | Story21 | B2 | 50 MPa RC Beam (25 cm x 25 cm) | Beam | 50MPa | Concrete Rectangular | 250 | 250 | 625 | 7050 | 0.44 | 1077.98 | G300E | 3039725 | 23.85 | G300E | 1173237.5 | 9.21
740 | Story21 | B20 | 50 MPa RC Beam (25 cm x 25 cm) | Beam | 50MPa | Concrete Rectangular | 250 | 250 | 625 | 4650 | 0.29 | 711.01 | G300E | 1900106.25 | 14.91 | G300E | 332717.67 | 2.61
741 | Story21 | B21 | 50 MPa RC Beam (25 cm x 25 cm) | Beam | 50MPa | Concrete Rectangular | 250 | 250 | 625 | 7050 | 0.44 | 1077.98 | G300E | 3507081.25 | 27.52 | G300E | 64258.55 | 0.5
742 | Story21 | B22 | 50 MPa RC Beam (25 cm x 25 cm) | Beam | 50MPa | Concrete Rectangular | 250 | 250 | 625 | 4650 | 0.29 | 711.01 | G300E | 1256081.25 | 9.86 | G300E | 805612.5 | 6.32
743 | Story21 | B23 | 50 MPa RC Beam (25 cm x 25 cm) | Beam | 50MPa | Concrete Rectangular | 250 | 250 | 625 | 4650 | 0.29 | 711.01 | G300E | 1267125 | 9.94 | G300E | 774225 | 6.07
744 | Story21 | B24 | 50 MPa RC Beam (25 cm x 25 cm) | Beam | 50MPa | Concrete Rectangular | 250 | 250 | 625 | 7050 | 0.44 | 1077.98 | G300E | 3944768.75 | 30.95 | G300E | 889647.58 | 6.98
745 | Story21 | B25 | 50 MPa RC Beam (25 cm x 25 cm) | Beam | 50MPa | Concrete Rectangular | 250 | 250 | 625 | 4650 | 0.29 | 711.01 | G300E | 1612678.12 | 12.65 | G300E | 774225 | 6.07
746 | Story21 | B26 | 50 MPa RC Beam (25 cm x 25 cm) | Beam | 50MPa | Concrete Rectangular | 250 | 250 | 625 | 7200 | 0.45 | 1100.92 | G300E | 3603900 | 28.28 | G300E | 821075.25 | 6.44
747 | Story21 | B3 | 50 MPa RC Beam (25 cm x 25 cm) | Beam | 50MPa | Concrete Rectangular | 250 | 250 | 625 | 4650 | 0.29 | 711.01 | G300E | 2066343.75 | 16.21 | G300E | 257131.2 | 2.02
748 | Story21 | B30 | 50 MPa RC Beam (25 cm x 25 cm) | Beam | 50MPa | Concrete Rectangular | 250 | 250 | 625 | 7050 | 0.44 | 1077.98 | G300E | 3518243.75 | 27.61 | G300E | 803969.52 | 6.31
749 | Story21 | B31 | 50 MPa RC Beam (25 cm x 25 cm) | Beam | 50MPa | Concrete Rectangular | 250 | 250 | 625 | 4650 | 0.29 | 711.01 | G300E | 1612387.5 | 12.65 | G300E | 774225 | 6.07
750 | Story21 | B32 | 50 MPa RC Beam (25 cm x 25 cm) | Beam | 50MPa | Concrete Rectangular | 250 | 250 | 625 | 7050 | 0.44 | 1077.98 | G300E | 3945356.25 | 30.96 | G300E | 596191.33 | 4.68
751 | Story21 | B33 | 50 MPa RC Beam (25 cm x 25 cm) | Beam | 50MPa | Concrete Rectangular | 250 | 250 | 625 | 4650 | 0.29 | 711.01 | G300E | 1245037.5 | 9.77 | G300E | 774225 | 6.07
752 | Story21 | B34 | 50 MPa RC Beam (25 cm x 25 cm) | Beam | 50MPa | Concrete Rectangular | 250 | 250 | 625 | 4650 | 0.29 | 711.01 | G300E | 1275843.75 | 10.01 | G300E | 805612.5 | 6.32
753 | Story21 | B35 | 50 MPa RC Beam (25 cm x 25 cm) | Beam | 50MPa | Concrete Rectangular | 250 | 250 | 625 | 7050 | 0.44 | 1077.98 | G300E | 3945062.5 | 30.95 | G300E | 889647.58 | 6.98
754 | Story21 | B36 | 50 MPa RC Beam (25 cm x 25 cm) | Beam | 50MPa | Concrete Rectangular | 250 | 250 | 625 | 4650 | 0.29 | 711.01 | G300E | 1903303.12 | 14.93 | G300E | 332717.67 | 2.61
755 | Story21 | B37 | 50 MPa RC Beam (25 cm x 25 cm) | Beam | 50MPa | Concrete Rectangular | 250 | 250 | 625 | 7200 | 0.45 | 1100.92 | G300E | 3596700 | 28.22 | G300E | 821075.25 | 6.44
756 | Story21 | B38 | 50 MPa RC Beam (25 cm x 25 cm) | Beam | 50MPa | Concrete Rectangular | 250 | 250 | 625 | 4650 | 0.29 | 711.01 | G300E | 1994268.75 | 15.65 | G300E | 805612.5 | 6.32
757 | Story21 | B4 | 50 MPa RC Beam (25 cm x 25 cm) | Beam | 50MPa | Concrete Rectangular | 250 | 250 | 625 | 7050 | 0.44 | 1077.98 | G300E | 2818237.5 | 22.11 | G300E | 978187.5 | 7.68
758 | Story21 | B40 | 50 MPa RC Beam (25 cm x 25 cm) | Beam | 50MPa | Concrete Rectangular | 250 | 250 | 625 | 4650 | 0.29 | 711.01 | G300E | 1920740.62 | 15.07 | G300E | 805612.5 | 6.32
759 | Story21 | B41 | 50 MPa RC Beam (25 cm x 25 cm) | Beam | 50MPa | Concrete Rectangular | 250 | 250 | 625 | 7050 | 0.44 | 1077.98 | G300E | 3522062.5 | 27.64 | G300E | 803969.52 | 6.31
760 | Story21 | B42 | 50 MPa RC Beam (25 cm x 25 cm) | Beam | 50MPa | Concrete Rectangular | 250 | 250 | 625 | 4650 | 0.29 | 711.01 | G300E | 1900106.25 | 14.91 | G300E | 332717.67 | 2.61
761 | Story21 | B43 | 50 MPa RC Beam (25 cm x 25 cm) | Beam | 50MPa | Concrete Rectangular | 250 | 250 | 625 | 7050 | 0.44 | 1077.98 | G300E | 3945356.25 | 30.96 | G300E | 596191.33 | 4.68
762 | Story21 | B44 | 50 MPa RC Beam (25 cm x 25 cm) | Beam | 50MPa | Concrete Rectangular | 250 | 250 | 625 | 4650 | 0.29 | 711.01 | G300E | 1256081.25 | 9.86 | G300E | 805612.5 | 6.32
763 | Story21 | B45 | 50 MPa RC Beam (25 cm x 25 cm) | Beam | 50MPa | Concrete Rectangular | 250 | 250 | 625 | 4650 | 0.29 | 711.01 | G300E | 1376981.25 | 10.8 | G300E | 875362.5 | 6.87
764 | Story21 | B46 | 50 MPa RC Beam (25 cm x 25 cm) | Beam | 50MPa | Concrete Rectangular | 250 | 250 | 625 | 7050 | 0.44 | 1077.98 | G300E | 3507081.25 | 27.52 | G300E | 455533.55 | 3.57
765 | Story21 | B47 | 50 MPa RC Beam (25 cm x 25 cm) | Beam | 50MPa | Concrete Rectangular | 250 | 250 | 625 | 4650 | 0.29 | 711.01 | G300E | 2047743.75 | 16.07 | G300E | 353909.32 | 2.78
766 | Story21 | B48 | 50 MPa RC Beam (25 cm x 25 cm) | Beam | 50MPa | Concrete Rectangular | 250 | 250 | 625 | 7050 | 0.44 | 1077.98 | G300E | 2839093.75 | 22.28 | G300E | 119238.27 | 0.94
767 | Story21 | B49 | 50 MPa RC Beam (25 cm x 25 cm) | Beam | 50MPa | Concrete Rectangular | 250 | 250 | 625 | 4650 | 0.29 | 711.01 | G300E | 2009671.88 | 15.77 | G300E | 387112.5 | 3.04
768 | Story21 | B5 | 50 MPa RC Beam (25 cm x 25 cm) | Beam | 50MPa | Concrete Rectangular | 250 | 250 | 625 | 4650 | 0.29 | 711.01 | G300E | 2012287.5 | 15.79 | G300E | 387112.5 | 3.04
769 | Story21 | B50 | 50 MPa RC Beam (25 cm x 25 cm) | Beam | 50MPa | Concrete Rectangular | 250 | 250 | 625 | 7050 | 0.44 | 1077.98 | G300E | 2615550 | 20.52 | G300E | 782550 | 6.14
770 | Story21 | B51 | 50 MPa RC Beam (25 cm x 25 cm) | Beam | 50MPa | Concrete Rectangular | 250 | 250 | 625 | 4650 | 0.29 | 711.01 | G300E | 1941956.25 | 15.24 | G300E | 387112.5 | 3.04
771 | Story21 | B52 | 50 MPa RC Beam (25 cm x 25 cm) | Beam | 50MPa | Concrete Rectangular | 250 | 250 | 625 | 7050 | 0.44 | 1077.98 | G300E | 2839093.75 | 22.28 | G300E | 21419.52 | 0.17
772 | Story21 | B53 | 50 MPa RC Beam (25 cm x 25 cm) | Beam | 50MPa | Concrete Rectangular | 250 | 250 | 625 | 4650 | 0.29 | 711.01 | G300E | 2047743.75 | 16.07 | G300E | 353909.32 | 2.78
773 | Story21 | B54 | 50 MPa RC Beam (25 cm x 25 cm) | Beam | 50MPa | Concrete Rectangular | 250 | 250 | 625 | 7050 | 0.44 | 1077.98 | G300E | 3507081.25 | 27.52 | G300E | 64258.55 | 0.5
774 | Story21 | B55 | 50 MPa RC Beam (25 cm x 25 cm) | Beam | 50MPa | Concrete Rectangular | 250 | 250 | 625 | 4650 | 0.29 | 711.01 | G300E | 1285725 | 10.09 | G300E | 875362.5 | 6.87
775 | Story21 | B56 | 50 MPa RC Beam (25 cm x 25 cm) | Beam | 50MPa | Concrete Rectangular | 250 | 250 | 625 | 7050 | 0.44 | 1077.98 | G300E | 3038256.25 | 23.84 | G300E | 1173237.5 | 9.21
776 | Story21 | B57 | 50 MPa RC Beam (25 cm x 25 cm) | Beam | 50MPa | Concrete Rectangular | 250 | 250 | 625 | 7050 | 0.44 | 1077.98 | G300E | 2671656.25 | 20.96 | G300E | 1173825 | 9.21
777 | Story21 | B58 | 50 MPa RC Beam (25 cm x 25 cm) | Beam | 50MPa | Concrete Rectangular | 250 | 250 | 625 | 7050 | 0.44 | 1077.98 | G300E | 2491587.5 | 19.55 | G300E | 391275 | 3.07
778 | Story21 | B59 | 50 MPa RC Beam (25 cm x 25 cm) | Beam | 50MPa | Concrete Rectangular | 250 | 250 | 625 | 7050 | 0.44 | 1077.98 | G300E | 2671656.25 | 20.96 | G300E | 1173825 | 9.21
779 | Story21 | B6 | 50 MPa RC Beam (25 cm x 25 cm) | Beam | 50MPa | Concrete Rectangular | 250 | 250 | 625 | 7050 | 0.44 | 1077.98 | G300E | 2491587.5 | 19.55 | G300E | 391275 | 3.07
780 | Story21 | B60 | 50 MPa RC Beam (25 cm x 25 cm) | Beam | 50MPa | Concrete Rectangular | 250 | 250 | 625 | 7050 | 0.44 | 1077.98 | G300E | 3038256.25 | 23.84 | G300E | 1173237.5 | 9.21
781 | Story21 | B7 | 50 MPa RC Beam (25 cm x 25 cm) | Beam | 50MPa | Concrete Rectangular | 250 | 250 | 625 | 4650 | 0.29 | 711.01 | G300E | 1939631.25 | 15.22 | G300E | 387112.5 | 3.04
782 | Story21 | B8 | 50 MPa RC Beam (25 cm x 25 cm) | Beam | 50MPa | Concrete Rectangular | 250 | 250 | 625 | 7050 | 0.44 | 1077.98 | G300E | 2671656.25 | 20.96 | G300E | 1173825 | 9.21
783 | Story21 | B9 | 50 MPa RC Beam (25 cm x 25 cm) | Beam | 50MPa | Concrete Rectangular | 250 | 250 | 625 | 4650 | 0.29 | 711.01 | G300E | 2047743.75 | 16.07 | G300E | 257131.2 | 2.02
784 | Story22 | B1 | 50 MPa RC Beam (25 cm x 25 cm) | Beam | 50MPa | Concrete Rectangular | 250 | 250 | 625 | 4650 | 0.29 | 711.01 | G300E | 1368553.12 | 10.74 | G300E | 880012.5 | 6.9
785 | Story22 | B10 | 50 MPa RC Beam (25 cm x 25 cm) | Beam | 50MPa | Concrete Rectangular | 250 | 250 | 625 | 7050 | 0.44 | 1077.98 | G300E | 3049418.75 | 23.93 | G300E | 1172062.5 | 9.2
786 | Story22 | B11 | 50 MPa RC Beam (25 cm x 25 cm) | Beam | 50MPa | Concrete Rectangular | 250 | 250 | 625 | 4650 | 0.29 | 711.01 | G300E | 1287759.38 | 10.1 | G300E | 880012.5 | 6.9
787 | Story22 | B12 | 50 MPa RC Beam (25 cm x 25 cm) | Beam | 50MPa | Concrete Rectangular | 250 | 250 | 625 | 4650 | 0.29 | 711.01 | G300E | 1266834.38 | 9.94 | G300E | 810262.5 | 6.36
788 | Story22 | B13 | 50 MPa RC Beam (25 cm x 25 cm) | Beam | 50MPa | Concrete Rectangular | 250 | 250 | 625 | 7050 | 0.44 | 1077.98 | G300E | 3490631.25 | 27.39 | G300E | 455533.55 | 3.57
789 | Story22 | B14 | 50 MPa RC Beam (25 cm x 25 cm) | Beam | 50MPa | Concrete Rectangular | 250 | 250 | 625 | 4650 | 0.29 | 711.01 | G300E | 1916962.5 | 15.04 | G300E | 332717.67 | 2.61
790 | Story22 | B15 | 50 MPa RC Beam (25 cm x 25 cm) | Beam | 50MPa | Concrete Rectangular | 250 | 250 | 625 | 7050 | 0.44 | 1077.98 | G300E | 2384956.25 | 18.71 | G300E | 238476.53 | 1.87
791 | Story22 | B16 | 50 MPa RC Beam (25 cm x 25 cm) | Beam | 50MPa | Concrete Rectangular | 250 | 250 | 625 | 4800 | 0.3 | 733.94 | G300E | 1928320 | 15.13 | G300E | 717413.6 | 5.63
792 | Story22 | B17 | 50 MPa RC Beam (25 cm x 25 cm) | Beam | 50MPa | Concrete Rectangular | 250 | 250 | 625 | 7050 | 0.44 | 1077.98 | G300E | 2636112.5 | 20.68 | G300E | 782550 | 6.14
793 | Story22 | B18 | 50 MPa RC Beam (25 cm x 25 cm) | Beam | 50MPa | Concrete Rectangular | 250 | 250 | 625 | 4800 | 0.3 | 733.94 | G300E | 2033400 | 15.95 | G300E | 826800 | 6.49
794 | Story22 | B19 | 50 MPa RC Beam (25 cm x 25 cm) | Beam | 50MPa | Concrete Rectangular | 250 | 250 | 625 | 7050 | 0.44 | 1077.98 | G300E | 2830281.25 | 22.21 | G300E | 21419.52 | 0.17
795 | Story22 | B2 | 50 MPa RC Beam (25 cm x 25 cm) | Beam | 50MPa | Concrete Rectangular | 250 | 250 | 625 | 7050 | 0.44 | 1077.98 | G300E | 3051181.25 | 23.94 | G300E | 1172062.5 | 9.2
796 | Story22 | B20 | 50 MPa RC Beam (25 cm x 25 cm) | Beam | 50MPa | Concrete Rectangular | 250 | 250 | 625 | 4650 | 0.29 | 711.01 | G300E | 1916671.88 | 15.04 | G300E | 332717.67 | 2.61
797 | Story22 | B21 | 50 MPa RC Beam (25 cm x 25 cm) | Beam | 50MPa | Concrete Rectangular | 250 | 250 | 625 | 7050 | 0.44 | 1077.98 | G300E | 3491512.5 | 27.4 | G300E | 64258.55 | 0.5
798 | Story22 | B22 | 50 MPa RC Beam (25 cm x 25 cm) | Beam | 50MPa | Concrete Rectangular | 250 | 250 | 625 | 4650 | 0.29 | 711.01 | G300E | 1256081.25 | 9.86 | G300E | 810262.5 | 6.36
799 | Story22 | B23 | 50 MPa RC Beam (25 cm x 25 cm) | Beam | 50MPa | Concrete Rectangular | 250 | 250 | 625 | 4650 | 0.29 | 711.01 | G300E | 1257825 | 9.87 | G300E | 774225 | 6.07
800 | Story22 | B24 | 50 MPa RC Beam (25 cm x 25 cm) | Beam | 50MPa | Concrete Rectangular | 250 | 250 | 625 | 7050 | 0.44 | 1077.98 | G300E | 3960925 | 31.08 | G300E | 791828.83 | 6.21
801 | Story22 | B25 | 50 MPa RC Beam (25 cm x 25 cm) | Beam | 50MPa | Concrete Rectangular | 250 | 250 | 625 | 4650 | 0.29 | 711.01 | G300E | 1612096.88 | 12.65 | G300E | 774225 | 6.07
802 | Story22 | B26 | 50 MPa RC Beam (25 cm x 25 cm) | Beam | 50MPa | Concrete Rectangular | 250 | 250 | 625 | 7200 | 0.45 | 1100.92 | G300E | 3609000 | 28.32 | G300E | 821075.25 | 6.44
803 | Story22 | B3 | 50 MPa RC Beam (25 cm x 25 cm) | Beam | 50MPa | Concrete Rectangular | 250 | 250 | 625 | 4650 | 0.29 | 711.01 | G300E | 2085234.38 | 16.36 | G300E | 450687.45 | 3.54
804 | Story22 | B30 | 50 MPa RC Beam (25 cm x 25 cm) | Beam | 50MPa | Concrete Rectangular | 250 | 250 | 625 | 7050 | 0.44 | 1077.98 | G300E | 3522650 | 27.64 | G300E | 803969.52 | 6.31
805 | Story22 | B31 | 50 MPa RC Beam (25 cm x 25 cm) | Beam | 50MPa | Concrete Rectangular | 250 | 250 | 625 | 4650 | 0.29 | 711.01 | G300E | 1612968.75 | 12.66 | G300E | 774225 | 6.07
806 | Story22 | B32 | 50 MPa RC Beam (25 cm x 25 cm) | Beam | 50MPa | Concrete Rectangular | 250 | 250 | 625 | 7050 | 0.44 | 1077.98 | G300E | 3962393.75 | 31.09 | G300E | 596191.33 | 4.68
807 | Story22 | B33 | 50 MPa RC Beam (25 cm x 25 cm) | Beam | 50MPa | Concrete Rectangular | 250 | 250 | 625 | 4650 | 0.29 | 711.01 | G300E | 1243875 | 9.76 | G300E | 774225 | 6.07
808 | Story22 | B34 | 50 MPa RC Beam (25 cm x 25 cm) | Beam | 50MPa | Concrete Rectangular | 250 | 250 | 625 | 4650 | 0.29 | 711.01 | G300E | 1266834.38 | 9.94 | G300E | 810262.5 | 6.36
809 | Story22 | B35 | 50 MPa RC Beam (25 cm x 25 cm) | Beam | 50MPa | Concrete Rectangular | 250 | 250 | 625 | 7050 | 0.44 | 1077.98 | G300E | 3962100 | 31.09 | G300E | 791828.83 | 6.21
810 | Story22 | B36 | 50 MPa RC Beam (25 cm x 25 cm) | Beam | 50MPa | Concrete Rectangular | 250 | 250 | 625 | 4650 | 0.29 | 711.01 | G300E | 1916962.5 | 15.04 | G300E | 332717.67 | 2.61
811 | Story22 | B37 | 50 MPa RC Beam (25 cm x 25 cm) | Beam | 50MPa | Concrete Rectangular | 250 | 250 | 625 | 7200 | 0.45 | 1100.92 | G300E | 3600600 | 28.25 | G300E | 821075.25 | 6.44
812 | Story22 | B38 | 50 MPa RC Beam (25 cm x 25 cm) | Beam | 50MPa | Concrete Rectangular | 250 | 250 | 625 | 4650 | 0.29 | 711.01 | G300E | 1912021.88 | 15 | G300E | 805612.5 | 6.32
813 | Story22 | B4 | 50 MPa RC Beam (25 cm x 25 cm) | Beam | 50MPa | Concrete Rectangular | 250 | 250 | 625 | 7050 | 0.44 | 1077.98 | G300E | 2821175 | 22.14 | G300E | 978187.5 | 7.68
814 | Story22 | B40 | 50 MPa RC Beam (25 cm x 25 cm) | Beam | 50MPa | Concrete Rectangular | 250 | 250 | 625 | 4650 | 0.29 | 711.01 | G300E | 1907081.25 | 14.96 | G300E | 805612.5 | 6.32
815 | Story22 | B41 | 50 MPa RC Beam (25 cm x 25 cm) | Beam | 50MPa | Concrete Rectangular | 250 | 250 | 625 | 7050 | 0.44 | 1077.98 | G300E | 3525587.5 | 27.66 | G300E | 803969.52 | 6.31
816 | Story22 | B42 | 50 MPa RC Beam (25 cm x 25 cm) | Beam | 50MPa | Concrete Rectangular | 250 | 250 | 625 | 4650 | 0.29 | 711.01 | G300E | 1916962.5 | 15.04 | G300E | 332717.67 | 2.61
817 | Story22 | B43 | 50 MPa RC Beam (25 cm x 25 cm) | Beam | 50MPa | Concrete Rectangular | 250 | 250 | 625 | 7050 | 0.44 | 1077.98 | G300E | 3962393.75 | 31.09 | G300E | 596191.33 | 4.68
818 | Story22 | B44 | 50 MPa RC Beam (25 cm x 25 cm) | Beam | 50MPa | Concrete Rectangular | 250 | 250 | 625 | 4650 | 0.29 | 711.01 | G300E | 1255790.62 | 9.85 | G300E | 810262.5 | 6.36
819 | Story22 | B45 | 50 MPa RC Beam (25 cm x 25 cm) | Beam | 50MPa | Concrete Rectangular | 250 | 250 | 625 | 4650 | 0.29 | 711.01 | G300E | 1368843.75 | 10.74 | G300E | 880012.5 | 6.9
820 | Story22 | B46 | 50 MPa RC Beam (25 cm x 25 cm) | Beam | 50MPa | Concrete Rectangular | 250 | 250 | 625 | 7050 | 0.44 | 1077.98 | G300E | 3491512.5 | 27.4 | G300E | 455533.55 | 3.57
821 | Story22 | B47 | 50 MPa RC Beam (25 cm x 25 cm) | Beam | 50MPa | Concrete Rectangular | 250 | 250 | 625 | 4650 | 0.29 | 711.01 | G300E | 2066634.38 | 16.22 | G300E | 450687.45 | 3.54
822 | Story22 | B48 | 50 MPa RC Beam (25 cm x 25 cm) | Beam | 50MPa | Concrete Rectangular | 250 | 250 | 625 | 7050 | 0.44 | 1077.98 | G300E | 2830868.75 | 22.21 | G300E | 21419.52 | 0.17
823 | Story22 | B49 | 50 MPa RC Beam (25 cm x 25 cm) | Beam | 50MPa | Concrete Rectangular | 250 | 250 | 625 | 4650 | 0.29 | 711.01 | G300E | 1945443.75 | 15.26 | G300E | 387112.5 | 3.04
824 | Story22 | B5 | 50 MPa RC Beam (25 cm x 25 cm) | Beam | 50MPa | Concrete Rectangular | 250 | 250 | 625 | 4650 | 0.29 | 711.01 | G300E | 1948931.25 | 15.29 | G300E | 387112.5 | 3.04
825 | Story22 | B50 | 50 MPa RC Beam (25 cm x 25 cm) | Beam | 50MPa | Concrete Rectangular | 250 | 250 | 625 | 7050 | 0.44 | 1077.98 | G300E | 2634643.75 | 20.67 | G300E | 782550 | 6.14
826 | Story22 | B51 | 50 MPa RC Beam (25 cm x 25 cm) | Beam | 50MPa | Concrete Rectangular | 250 | 250 | 625 | 4650 | 0.29 | 711.01 | G300E | 1877728.12 | 14.73 | G300E | 387112.5 | 3.04
827 | Story22 | B52 | 50 MPa RC Beam (25 cm x 25 cm) | Beam | 50MPa | Concrete Rectangular | 250 | 250 | 625 | 7050 | 0.44 | 1077.98 | G300E | 2830868.75 | 22.21 | G300E | 21419.52 | 0.17
828 | Story22 | B53 | 50 MPa RC Beam (25 cm x 25 cm) | Beam | 50MPa | Concrete Rectangular | 250 | 250 | 625 | 4650 | 0.29 | 711.01 | G300E | 2066634.38 | 16.22 | G300E | 450687.45 | 3.54
829 | Story22 | B54 | 50 MPa RC Beam (25 cm x 25 cm) | Beam | 50MPa | Concrete Rectangular | 250 | 250 | 625 | 7050 | 0.44 | 1077.98 | G300E | 3491512.5 | 27.4 | G300E | 64258.55 | 0.5
830 | Story22 | B55 | 50 MPa RC Beam (25 cm x 25 cm) | Beam | 50MPa | Concrete Rectangular | 250 | 250 | 625 | 4650 | 0.29 | 711.01 | G300E | 1287759.38 | 10.1 | G300E | 880012.5 | 6.9
831 | Story22 | B56 | 50 MPa RC Beam (25 cm x 25 cm) | Beam | 50MPa | Concrete Rectangular | 250 | 250 | 625 | 7050 | 0.44 | 1077.98 | G300E | 3049418.75 | 23.93 | G300E | 1172062.5 | 9.2
832 | Story22 | B57 | 50 MPa RC Beam (25 cm x 25 cm) | Beam | 50MPa | Concrete Rectangular | 250 | 250 | 625 | 7050 | 0.44 | 1077.98 | G300E | 2674593.75 | 20.99 | G300E | 1173825 | 9.21
833 | Story22 | B58 | 50 MPa RC Beam (25 cm x 25 cm) | Beam | 50MPa | Concrete Rectangular | 250 | 250 | 625 | 7050 | 0.44 | 1077.98 | G300E | 2479837.5 | 19.46 | G300E | 391275 | 3.07
834 | Story22 | B59 | 50 MPa RC Beam (25 cm x 25 cm) | Beam | 50MPa | Concrete Rectangular | 250 | 250 | 625 | 7050 | 0.44 | 1077.98 | G300E | 2674300 | 20.98 | G300E | 1173825 | 9.21
835 | Story22 | B6 | 50 MPa RC Beam (25 cm x 25 cm) | Beam | 50MPa | Concrete Rectangular | 250 | 250 | 625 | 7050 | 0.44 | 1077.98 | G300E | 2478956.25 | 19.45 | G300E | 391275 | 3.07
836 | Story22 | B60 | 50 MPa RC Beam (25 cm x 25 cm) | Beam | 50MPa | Concrete Rectangular | 250 | 250 | 625 | 7050 | 0.44 | 1077.98 | G300E | 3049418.75 | 23.93 | G300E | 1172062.5 | 9.2
837 | Story22 | B7 | 50 MPa RC Beam (25 cm x 25 cm) | Beam | 50MPa | Concrete Rectangular | 250 | 250 | 625 | 4650 | 0.29 | 711.01 | G300E | 1876856.25 | 14.73 | G300E | 387112.5 | 3.04
838 | Story22 | B8 | 50 MPa RC Beam (25 cm x 25 cm) | Beam | 50MPa | Concrete Rectangular | 250 | 250 | 625 | 7050 | 0.44 | 1077.98 | G300E | 2674300 | 20.98 | G300E | 1173825 | 9.21
839 | Story22 | B9 | 50 MPa RC Beam (25 cm x 25 cm) | Beam | 50MPa | Concrete Rectangular | 250 | 250 | 625 | 4650 | 0.29 | 711.01 | G300E | 2066634.38 | 16.22 | G300E | 450687.45 | 3.54
840 | Story23 | B1 | 50 MPa RC Beam (25 cm x 25 cm) | Beam | 50MPa | Concrete Rectangular | 250 | 250 | 625 | 4650 | 0.29 | 711.01 | G300E | 1292118.75 | 10.14 | G300E | 885825 | 6.95
841 | Story23 | B10 | 50 MPa RC Beam (25 cm x 25 cm) | Beam | 50MPa | Concrete Rectangular | 250 | 250 | 625 | 7050 | 0.44 | 1077.98 | G300E | 3061462.5 | 24.02 | G300E | 1172356.25 | 9.2
842 | Story23 | B11 | 50 MPa RC Beam (25 cm x 25 cm) | Beam | 50MPa | Concrete Rectangular | 250 | 250 | 625 | 4650 | 0.29 | 711.01 | G300E | 1288921.88 | 10.11 | G300E | 886987.5 | 6.96
843 | Story23 | B12 | 50 MPa RC Beam (25 cm x 25 cm) | Beam | 50MPa | Concrete Rectangular | 250 | 250 | 625 | 4650 | 0.29 | 711.01 | G300E | 1257243.75 | 9.86 | G300E | 811425 | 6.37
844 | Story23 | B13 | 50 MPa RC Beam (25 cm x 25 cm) | Beam | 50MPa | Concrete Rectangular | 250 | 250 | 625 | 7050 | 0.44 | 1077.98 | G300E | 3472712.5 | 27.25 | G300E | 357714.8 | 2.81
845 | Story23 | B14 | 50 MPa RC Beam (25 cm x 25 cm) | Beam | 50MPa | Concrete Rectangular | 250 | 250 | 625 | 4650 | 0.29 | 711.01 | G300E | 1938759.38 | 15.21 | G300E | 332717.67 | 2.61
846 | Story23 | B15 | 50 MPa RC Beam (25 cm x 25 cm) | Beam | 50MPa | Concrete Rectangular | 250 | 250 | 625 | 7050 | 0.44 | 1077.98 | G300E | 2382606.25 | 18.69 | G300E | 336295.28 | 2.64
847 | Story23 | B16 | 50 MPa RC Beam (25 cm x 25 cm) | Beam | 50MPa | Concrete Rectangular | 250 | 250 | 625 | 4800 | 0.3 | 733.94 | G300E | 1910400 | 14.99 | G300E | 712613.6 | 5.59
848 | Story23 | B17 | 50 MPa RC Beam (25 cm x 25 cm) | Beam | 50MPa | Concrete Rectangular | 250 | 250 | 625 | 7050 | 0.44 | 1077.98 | G300E | 2678412.5 | 21.02 | G300E | 782550 | 6.14
849 | Story23 | B18 | 50 MPa RC Beam (25 cm x 25 cm) | Beam | 50MPa | Concrete Rectangular | 250 | 250 | 625 | 4800 | 0.3 | 733.94 | G300E | 1876800 | 14.73 | G300E | 822000 | 6.45
850 | Story23 | B19 | 50 MPa RC Beam (25 cm x 25 cm) | Beam | 50MPa | Concrete Rectangular | 250 | 250 | 625 | 7050 | 0.44 | 1077.98 | G300E | 2832631.25 | 22.23 | G300E | 21419.52 | 0.17
851 | Story23 | B2 | 50 MPa RC Beam (25 cm x 25 cm) | Beam | 50MPa | Concrete Rectangular | 250 | 250 | 625 | 7050 | 0.44 | 1077.98 | G300E | 3063225 | 24.04 | G300E | 1172356.25 | 9.2
852 | Story23 | B20 | 50 MPa RC Beam (25 cm x 25 cm) | Beam | 50MPa | Concrete Rectangular | 250 | 250 | 625 | 4650 | 0.29 | 711.01 | G300E | 1938759.38 | 15.21 | G300E | 332717.67 | 2.61
853 | Story23 | B21 | 50 MPa RC Beam (25 cm x 25 cm) | Beam | 50MPa | Concrete Rectangular | 250 | 250 | 625 | 7050 | 0.44 | 1077.98 | G300E | 3473300 | 27.25 | G300E | 64258.55 | 0.5
854 | Story23 | B22 | 50 MPa RC Beam (25 cm x 25 cm) | Beam | 50MPa | Concrete Rectangular | 250 | 250 | 625 | 4650 | 0.29 | 711.01 | G300E | 1256081.25 | 9.86 | G300E | 811425 | 6.37
855 | Story23 | B23 | 50 MPa RC Beam (25 cm x 25 cm) | Beam | 50MPa | Concrete Rectangular | 250 | 250 | 625 | 4650 | 0.29 | 711.01 | G300E | 1246200 | 9.78 | G300E | 774225 | 6.07
856 | Story23 | B24 | 50 MPa RC Beam (25 cm x 25 cm) | Beam | 50MPa | Concrete Rectangular | 250 | 250 | 625 | 7050 | 0.44 | 1077.98 | G300E | 3975612.5 | 31.19 | G300E | 889647.58 | 6.98
857 | Story23 | B25 | 50 MPa RC Beam (25 cm x 25 cm) | Beam | 50MPa | Concrete Rectangular | 250 | 250 | 625 | 4650 | 0.29 | 711.01 | G300E | 1615875 | 12.68 | G300E | 774225 | 6.07
858 | Story23 | B26 | 50 MPa RC Beam (25 cm x 25 cm) | Beam | 50MPa | Concrete Rectangular | 250 | 250 | 625 | 7200 | 0.45 | 1100.92 | G300E | 3603900 | 28.28 | G300E | 821075.25 | 6.44
859 | Story23 | B3 | 50 MPa RC Beam (25 cm x 25 cm) | Beam | 50MPa | Concrete Rectangular | 250 | 250 | 625 | 4650 | 0.29 | 711.01 | G300E | 2105287.5 | 16.52 | G300E | 450687.45 | 3.54
860 | Story23 | B30 | 50 MPa RC Beam (25 cm x 25 cm) | Beam | 50MPa | Concrete Rectangular | 250 | 250 | 625 | 7050 | 0.44 | 1077.98 | G300E | 3517362.5 | 27.6 | G300E | 803969.52 | 6.31
861 | Story23 | B31 | 50 MPa RC Beam (25 cm x 25 cm) | Beam | 50MPa | Concrete Rectangular | 250 | 250 | 625 | 4650 | 0.29 | 711.01 | G300E | 1616456.25 | 12.68 | G300E | 774225 | 6.07
862 | Story23 | B32 | 50 MPa RC Beam (25 cm x 25 cm) | Beam | 50MPa | Concrete Rectangular | 250 | 250 | 625 | 7050 | 0.44 | 1077.98 | G300E | 3975906.25 | 31.2 | G300E | 889647.58 | 6.98
863 | Story23 | B33 | 50 MPa RC Beam (25 cm x 25 cm) | Beam | 50MPa | Concrete Rectangular | 250 | 250 | 625 | 4650 | 0.29 | 711.01 | G300E | 1242712.5 | 9.75 | G300E | 774225 | 6.07
864 | Story23 | B34 | 50 MPa RC Beam (25 cm x 25 cm) | Beam | 50MPa | Concrete Rectangular | 250 | 250 | 625 | 4650 | 0.29 | 711.01 | G300E | 1256953.12 | 9.86 | G300E | 811425 | 6.37
865 | Story23 | B35 | 50 MPa RC Beam (25 cm x 25 cm) | Beam | 50MPa | Concrete Rectangular | 250 | 250 | 625 | 7050 | 0.44 | 1077.98 | G300E | 3975906.25 | 31.2 | G300E | 889647.58 | 6.98
866 | Story23 | B36 | 50 MPa RC Beam (25 cm x 25 cm) | Beam | 50MPa | Concrete Rectangular | 250 | 250 | 625 | 4650 | 0.29 | 711.01 | G300E | 1938759.38 | 15.21 | G300E | 332717.67 | 2.61
867 | Story23 | B37 | 50 MPa RC Beam (25 cm x 25 cm) | Beam | 50MPa | Concrete Rectangular | 250 | 250 | 625 | 7200 | 0.45 | 1100.92 | G300E | 3595800 | 28.21 | G300E | 821075.25 | 6.44
868 | Story23 | B38 | 50 MPa RC Beam (25 cm x 25 cm) | Beam | 50MPa | Concrete Rectangular | 250 | 250 | 625 | 4650 | 0.29 | 711.01 | G300E | 1821928.12 | 14.3 | G300E | 799800 | 6.28
869 | Story23 | B4 | 50 MPa RC Beam (25 cm x 25 cm) | Beam | 50MPa | Concrete Rectangular | 250 | 250 | 625 | 7050 | 0.44 | 1077.98 | G300E | 2822056.25 | 22.14 | G300E | 1076006.25 | 8.44
870 | Story23 | B40 | 50 MPa RC Beam (25 cm x 25 cm) | Beam | 50MPa | Concrete Rectangular | 250 | 250 | 625 | 4650 | 0.29 | 711.01 | G300E | 1821928.12 | 14.3 | G300E | 799800 | 6.28
871 | Story23 | B41 | 50 MPa RC Beam (25 cm x 25 cm) | Beam | 50MPa | Concrete Rectangular | 250 | 250 | 625 | 7050 | 0.44 | 1077.98 | G300E | 3520887.5 | 27.63 | G300E | 803969.52 | 6.31
872 | Story23 | B42 | 50 MPa RC Beam (25 cm x 25 cm) | Beam | 50MPa | Concrete Rectangular | 250 | 250 | 625 | 4650 | 0.29 | 711.01 | G300E | 1938759.38 | 15.21 | G300E | 332717.67 | 2.61
873 | Story23 | B43 | 50 MPa RC Beam (25 cm x 25 cm) | Beam | 50MPa | Concrete Rectangular | 250 | 250 | 625 | 7050 | 0.44 | 1077.98 | G300E | 3975906.25 | 31.2 | G300E | 889647.58 | 6.98
874 | Story23 | B44 | 50 MPa RC Beam (25 cm x 25 cm) | Beam | 50MPa | Concrete Rectangular | 250 | 250 | 625 | 4650 | 0.29 | 711.01 | G300E | 1255790.62 | 9.85 | G300E | 811425 | 6.37
875 | Story23 | B45 | 50 MPa RC Beam (25 cm x 25 cm) | Beam | 50MPa | Concrete Rectangular | 250 | 250 | 625 | 4650 | 0.29 | 711.01 | G300E | 1292118.75 | 10.14 | G300E | 886987.5 | 6.96
876 | Story23 | B46 | 50 MPa RC Beam (25 cm x 25 cm) | Beam | 50MPa | Concrete Rectangular | 250 | 250 | 625 | 7050 | 0.44 | 1077.98 | G300E | 3473006.25 | 27.25 | G300E | 357714.8 | 2.81
877 | Story23 | B47 | 50 MPa RC Beam (25 cm x 25 cm) | Beam | 50MPa | Concrete Rectangular | 250 | 250 | 625 | 4650 | 0.29 | 711.01 | G300E | 2086106.25 | 16.37 | G300E | 450687.45 | 3.54
878 | Story23 | B48 | 50 MPa RC Beam (25 cm x 25 cm) | Beam | 50MPa | Concrete Rectangular | 250 | 250 | 625 | 7050 | 0.44 | 1077.98 | G300E | 2832925 | 22.23 | G300E | 21419.52 | 0.17
879 | Story23 | B49 | 50 MPa RC Beam (25 cm x 25 cm) | Beam | 50MPa | Concrete Rectangular | 250 | 250 | 625 | 4650 | 0.29 | 711.01 | G300E | 1878600 | 14.74 | G300E | 408304.15 | 3.2
880 | Story23 | B5 | 50 MPa RC Beam (25 cm x 25 cm) | Beam | 50MPa | Concrete Rectangular | 250 | 250 | 625 | 4650 | 0.29 | 711.01 | G300E | 1882668.75 | 14.77 | G300E | 408304.15 | 3.2
881 | Story23 | B50 | 50 MPa RC Beam (25 cm x 25 cm) | Beam | 50MPa | Concrete Rectangular | 250 | 250 | 625 | 7050 | 0.44 | 1077.98 | G300E | 2677825 | 21.01 | G300E | 782550 | 6.14
882 | Story23 | B51 | 50 MPa RC Beam (25 cm x 25 cm) | Beam | 50MPa | Concrete Rectangular | 250 | 250 | 625 | 4650 | 0.29 | 711.01 | G300E | 1878600 | 14.74 | G300E | 408304.15 | 3.2
883 | Story23 | B52 | 50 MPa RC Beam (25 cm x 25 cm) | Beam | 50MPa | Concrete Rectangular | 250 | 250 | 625 | 7050 | 0.44 | 1077.98 | G300E | 2832925 | 22.23 | G300E | 21419.52 | 0.17
884 | Story23 | B53 | 50 MPa RC Beam (25 cm x 25 cm) | Beam | 50MPa | Concrete Rectangular | 250 | 250 | 625 | 4650 | 0.29 | 711.01 | G300E | 2086106.25 | 16.37 | G300E | 450687.45 | 3.54
885 | Story23 | B54 | 50 MPa RC Beam (25 cm x 25 cm) | Beam | 50MPa | Concrete Rectangular | 250 | 250 | 625 | 7050 | 0.44 | 1077.98 | G300E | 3473300 | 27.25 | G300E | 64258.55 | 0.5
886 | Story23 | B55 | 50 MPa RC Beam (25 cm x 25 cm) | Beam | 50MPa | Concrete Rectangular | 250 | 250 | 625 | 4650 | 0.29 | 711.01 | G300E | 1288921.88 | 10.11 | G300E | 886987.5 | 6.96
887 | Story23 | B56 | 50 MPa RC Beam (25 cm x 25 cm) | Beam | 50MPa | Concrete Rectangular | 250 | 250 | 625 | 7050 | 0.44 | 1077.98 | G300E | 3061462.5 | 24.02 | G300E | 1172356.25 | 9.2
888 | Story23 | B57 | 50 MPa RC Beam (25 cm x 25 cm) | Beam | 50MPa | Concrete Rectangular | 250 | 250 | 625 | 7050 | 0.44 | 1077.98 | G300E | 2674300 | 20.98 | G300E | 1172650 | 9.2
889 | Story23 | B58 | 50 MPa RC Beam (25 cm x 25 cm) | Beam | 50MPa | Concrete Rectangular | 250 | 250 | 625 | 7050 | 0.44 | 1077.98 | G300E | 2461625 | 19.31 | G300E | 391275 | 3.07
890 | Story23 | B59 | 50 MPa RC Beam (25 cm x 25 cm) | Beam | 50MPa | Concrete Rectangular | 250 | 250 | 625 | 7050 | 0.44 | 1077.98 | G300E | 2674300 | 20.98 | G300E | 1172650 | 9.2
891 | Story23 | B6 | 50 MPa RC Beam (25 cm x 25 cm) | Beam | 50MPa | Concrete Rectangular | 250 | 250 | 625 | 7050 | 0.44 | 1077.98 | G300E | 2460743.75 | 19.31 | G300E | 391275 | 3.07
892 | Story23 | B60 | 50 MPa RC Beam (25 cm x 25 cm) | Beam | 50MPa | Concrete Rectangular | 250 | 250 | 625 | 7050 | 0.44 | 1077.98 | G300E | 3061462.5 | 24.02 | G300E | 1172356.25 | 9.2
893 | Story23 | B7 | 50 MPa RC Beam (25 cm x 25 cm) | Beam | 50MPa | Concrete Rectangular | 250 | 250 | 625 | 4650 | 0.29 | 711.01 | G300E | 1876856.25 | 14.73 | G300E | 408304.15 | 3.2
894 | Story23 | B8 | 50 MPa RC Beam (25 cm x 25 cm) | Beam | 50MPa | Concrete Rectangular | 250 | 250 | 625 | 7050 | 0.44 | 1077.98 | G300E | 2675181.25 | 20.99 | G300E | 1172650 | 9.2
895 | Story23 | B9 | 50 MPa RC Beam (25 cm x 25 cm) | Beam | 50MPa | Concrete Rectangular | 250 | 250 | 625 | 4650 | 0.29 | 711.01 | G300E | 2086106.25 | 16.37 | G300E | 450687.45 | 3.54
896 | Story24 | B1 | 50 MPa RC Beam (25 cm x 25 cm) | Beam | 50MPa | Concrete Rectangular | 250 | 250 | 625 | 4650 | 0.29 | 711.01 | G300E | 1295315.62 | 10.16 | G300E | 857925 | 6.73
897 | Story24 | B10 | 50 MPa RC Beam (25 cm x 25 cm) | Beam | 50MPa | Concrete Rectangular | 250 | 250 | 625 | 7050 | 0.44 | 1077.98 | G300E | 3081143.75 | 24.18 | G300E | 1170300 | 9.18
898 | Story24 | B11 | 50 MPa RC Beam (25 cm x 25 cm) | Beam | 50MPa | Concrete Rectangular | 250 | 250 | 625 | 4650 | 0.29 | 711.01 | G300E | 1295315.62 | 10.16 | G300E | 859087.5 | 6.74
899 | Story24 | B12 | 50 MPa RC Beam (25 cm x 25 cm) | Beam | 50MPa | Concrete Rectangular | 250 | 250 | 625 | 4650 | 0.29 | 711.01 | G300E | 1260731.25 | 9.89 | G300E | 774225 | 6.07
900 | Story24 | B13 | 50 MPa RC Beam (25 cm x 25 cm) | Beam | 50MPa | Concrete Rectangular | 250 | 250 | 625 | 7050 | 0.44 | 1077.98 | G300E | 3419543.75 | 26.83 | G300E | 162077.3 | 1.27
901 | Story24 | B14 | 50 MPa RC Beam (25 cm x 25 cm) | Beam | 50MPa | Concrete Rectangular | 250 | 250 | 625 | 4650 | 0.29 | 711.01 | G300E | 1965206.25 | 15.42 | G300E | 332717.67 | 2.61
902 | Story24 | B15 | 50 MPa RC Beam (25 cm x 25 cm) | Beam | 50MPa | Concrete Rectangular | 250 | 250 | 625 | 7050 | 0.44 | 1077.98 | G300E | 2379081.25 | 18.67 | G300E | 336295.28 | 2.64
903 | Story24 | B16 | 50 MPa RC Beam (25 cm x 25 cm) | Beam | 50MPa | Concrete Rectangular | 250 | 250 | 625 | 4800 | 0.3 | 733.94 | G300E | 1746880 | 13.71 | G300E | 680640 | 5.34
904 | Story24 | B17 | 50 MPa RC Beam (25 cm x 25 cm) | Beam | 50MPa | Concrete Rectangular | 250 | 250 | 625 | 7050 | 0.44 | 1077.98 | G300E | 2775643.75 | 21.78 | G300E | 782550 | 6.14
905 | Story24 | B18 | 50 MPa RC Beam (25 cm x 25 cm) | Beam | 50MPa | Concrete Rectangular | 250 | 250 | 625 | 4800 | 0.3 | 733.94 | G300E | 1863300 | 14.62 | G300E | 813600 | 6.38
906 | Story24 | B19 | 50 MPa RC Beam (25 cm x 25 cm) | Beam | 50MPa | Concrete Rectangular | 250 | 250 | 625 | 7050 | 0.44 | 1077.98 | G300E | 2837918.75 | 22.27 | G300E | 21419.52 | 0.17
907 | Story24 | B2 | 50 MPa RC Beam (25 cm x 25 cm) | Beam | 50MPa | Concrete Rectangular | 250 | 250 | 625 | 7050 | 0.44 | 1077.98 | G300E | 3083493.75 | 24.19 | G300E | 1170006.25 | 9.18
908 | Story24 | B20 | 50 MPa RC Beam (25 cm x 25 cm) | Beam | 50MPa | Concrete Rectangular | 250 | 250 | 625 | 4650 | 0.29 | 711.01 | G300E | 1965206.25 | 15.42 | G300E | 332717.67 | 2.61
909 | Story24 | B21 | 50 MPa RC Beam (25 cm x 25 cm) | Beam | 50MPa | Concrete Rectangular | 250 | 250 | 625 | 7050 | 0.44 | 1077.98 | G300E | 3421306.25 | 26.84 | G300E | 64258.55 | 0.5
910 | Story24 | B22 | 50 MPa RC Beam (25 cm x 25 cm) | Beam | 50MPa | Concrete Rectangular | 250 | 250 | 625 | 4650 | 0.29 | 711.01 | G300E | 1260731.25 | 9.89 | G300E | 774225 | 6.07
911 | Story24 | B23 | 50 MPa RC Beam (25 cm x 25 cm) | Beam | 50MPa | Concrete Rectangular | 250 | 250 | 625 | 4650 | 0.29 | 711.01 | G300E | 1246200 | 9.78 | G300E | 774225 | 6.07
912 | Story24 | B24 | 50 MPa RC Beam (25 cm x 25 cm) | Beam | 50MPa | Concrete Rectangular | 250 | 250 | 625 | 7050 | 0.44 | 1077.98 | G300E | 3949175 | 30.99 | G300E | 868228.06 | 6.81
913 | Story24 | B25 | 50 MPa RC Beam (25 cm x 25 cm) | Beam | 50MPa | Concrete Rectangular | 250 | 250 | 625 | 4650 | 0.29 | 711.01 | G300E | 1647262.5 | 12.93 | G300E | 580668.75 | 4.56
914 | Story24 | B26 | 50 MPa RC Beam (25 cm x 25 cm) | Beam | 50MPa | Concrete Rectangular | 250 | 250 | 625 | 7200 | 0.45 | 1100.92 | G300E | 3586500 | 28.14 | G300E | 799200 | 6.27
915 | Story24 | B3 | 50 MPa RC Beam (25 cm x 25 cm) | Beam | 50MPa | Concrete Rectangular | 250 | 250 | 625 | 4650 | 0.29 | 711.01 | G300E | 2097440.62 | 16.46 | G300E | 450687.45 | 3.54
916 | Story24 | B30 | 50 MPa RC Beam (25 cm x 25 cm) | Beam | 50MPa | Concrete Rectangular | 250 | 250 | 625 | 7050 | 0.44 | 1077.98 | G300E | 3500325 | 27.46 | G300E | 782550 | 6.14
917 | Story24 | B31 | 50 MPa RC Beam (25 cm x 25 cm) | Beam | 50MPa | Concrete Rectangular | 250 | 250 | 625 | 4650 | 0.29 | 711.01 | G300E | 1647262.5 | 12.93 | G300E | 580668.75 | 4.56
918 | Story24 | B32 | 50 MPa RC Beam (25 cm x 25 cm) | Beam | 50MPa | Concrete Rectangular | 250 | 250 | 625 | 7050 | 0.44 | 1077.98 | G300E | 3950350 | 31 | G300E | 868228.06 | 6.81
919 | Story24 | B33 | 50 MPa RC Beam (25 cm x 25 cm) | Beam | 50MPa | Concrete Rectangular | 250 | 250 | 625 | 4650 | 0.29 | 711.01 | G300E | 1246200 | 9.78 | G300E | 774225 | 6.07
920 | Story24 | B34 | 50 MPa RC Beam (25 cm x 25 cm) | Beam | 50MPa | Concrete Rectangular | 250 | 250 | 625 | 4650 | 0.29 | 711.01 | G300E | 1260731.25 | 9.89 | G300E | 774225 | 6.07
921 | Story24 | B35 | 50 MPa RC Beam (25 cm x 25 cm) | Beam | 50MPa | Concrete Rectangular | 250 | 250 | 625 | 7050 | 0.44 | 1077.98 | G300E | 3950056.25 | 30.99 | G300E | 868228.06 | 6.81
922 | Story24 | B36 | 50 MPa RC Beam (25 cm x 25 cm) | Beam | 50MPa | Concrete Rectangular | 250 | 250 | 625 | 4650 | 0.29 | 711.01 | G300E | 1965206.25 | 15.42 | G300E | 332717.67 | 2.61
923 | Story24 | B37 | 50 MPa RC Beam (25 cm x 25 cm) | Beam | 50MPa | Concrete Rectangular | 250 | 250 | 625 | 7200 | 0.45 | 1100.92 | G300E | 3577500 | 28.07 | G300E | 799200 | 6.27
924 | Story24 | B38 | 50 MPa RC Beam (25 cm x 25 cm) | Beam | 50MPa | Concrete Rectangular | 250 | 250 | 625 | 4650 | 0.29 | 711.01 | G300E | 1808268.75 | 14.19 | G300E | 790500 | 6.2
925 | Story24 | B4 | 50 MPa RC Beam (25 cm x 25 cm) | Beam | 50MPa | Concrete Rectangular | 250 | 250 | 625 | 7050 | 0.44 | 1077.98 | G300E | 2830868.75 | 22.21 | G300E | 1173825 | 9.21
926 | Story24 | B40 | 50 MPa RC Beam (25 cm x 25 cm) | Beam | 50MPa | Concrete Rectangular | 250 | 250 | 625 | 4650 | 0.29 | 711.01 | G300E | 1808268.75 | 14.19 | G300E | 790500 | 6.2
927 | Story24 | B41 | 50 MPa RC Beam (25 cm x 25 cm) | Beam | 50MPa | Concrete Rectangular | 250 | 250 | 625 | 7050 | 0.44 | 1077.98 | G300E | 3503262.5 | 27.49 | G300E | 782550 | 6.14
928 | Story24 | B42 | 50 MPa RC Beam (25 cm x 25 cm) | Beam | 50MPa | Concrete Rectangular | 250 | 250 | 625 | 4650 | 0.29 | 711.01 | G300E | 1965206.25 | 15.42 | G300E | 332717.67 | 2.61
929 | Story24 | B43 | 50 MPa RC Beam (25 cm x 25 cm) | Beam | 50MPa | Concrete Rectangular | 250 | 250 | 625 | 7050 | 0.44 | 1077.98 | G300E | 3950350 | 31 | G300E | 868228.06 | 6.81
930 | Story24 | B44 | 50 MPa RC Beam (25 cm x 25 cm) | Beam | 50MPa | Concrete Rectangular | 250 | 250 | 625 | 4650 | 0.29 | 711.01 | G300E | 1260731.25 | 9.89 | G300E | 774225 | 6.07
931 | Story24 | B45 | 50 MPa RC Beam (25 cm x 25 cm) | Beam | 50MPa | Concrete Rectangular | 250 | 250 | 625 | 4650 | 0.29 | 711.01 | G300E | 1295315.62 | 10.16 | G300E | 859087.5 | 6.74
932 | Story24 | B46 | 50 MPa RC Beam (25 cm x 25 cm) | Beam | 50MPa | Concrete Rectangular | 250 | 250 | 625 | 7050 | 0.44 | 1077.98 | G300E | 3421306.25 | 26.84 | G300E | 162077.3 | 1.27
933 | Story24 | B47 | 50 MPa RC Beam (25 cm x 25 cm) | Beam | 50MPa | Concrete Rectangular | 250 | 250 | 625 | 4650 | 0.29 | 711.01 | G300E | 2078259.38 | 16.31 | G300E | 450687.45 | 3.54
934 | Story24 | B48 | 50 MPa RC Beam (25 cm x 25 cm) | Beam | 50MPa | Concrete Rectangular | 250 | 250 | 625 | 7050 | 0.44 | 1077.98 | G300E | 2838506.25 | 22.27 | G300E | 21419.52 | 0.17
935 | Story24 | B49 | 50 MPa RC Beam (25 cm x 25 cm) | Beam | 50MPa | Concrete Rectangular | 250 | 250 | 625 | 4650 | 0.29 | 711.01 | G300E | 1926843.75 | 15.12 | G300E | 408304.15 | 3.2
936 | Story24 | B5 | 50 MPa RC Beam (25 cm x 25 cm) | Beam | 50MPa | Concrete Rectangular | 250 | 250 | 625 | 4650 | 0.29 | 711.01 | G300E | 1931493.75 | 15.16 | G300E | 408304.15 | 3.2
937 | Story24 | B50 | 50 MPa RC Beam (25 cm x 25 cm) | Beam | 50MPa | Concrete Rectangular | 250 | 250 | 625 | 7050 | 0.44 | 1077.98 | G300E | 2773000 | 21.76 | G300E | 782550 | 6.14
938 | Story24 | B51 | 50 MPa RC Beam (25 cm x 25 cm) | Beam | 50MPa | Concrete Rectangular | 250 | 250 | 625 | 4650 | 0.29 | 711.01 | G300E | 1926843.75 | 15.12 | G300E | 408304.15 | 3.2
939 | Story24 | B52 | 50 MPa RC Beam (25 cm x 25 cm) | Beam | 50MPa | Concrete Rectangular | 250 | 250 | 625 | 7050 | 0.44 | 1077.98 | G300E | 2838800 | 22.27 | G300E | 21419.52 | 0.17
940 | Story24 | B53 | 50 MPa RC Beam (25 cm x 25 cm) | Beam | 50MPa | Concrete Rectangular | 250 | 250 | 625 | 4650 | 0.29 | 711.01 | G300E | 2078259.38 | 16.31 | G300E | 450687.45 | 3.54
941 | Story24 | B54 | 50 MPa RC Beam (25 cm x 25 cm) | Beam | 50MPa | Concrete Rectangular | 250 | 250 | 625 | 7050 | 0.44 | 1077.98 | G300E | 3421306.25 | 26.84 | G300E | 64258.55 | 0.5
942 | Story24 | B55 | 50 MPa RC Beam (25 cm x 25 cm) | Beam | 50MPa | Concrete Rectangular | 250 | 250 | 625 | 4650 | 0.29 | 711.01 | G300E | 1295315.62 | 10.16 | G300E | 859087.5 | 6.74
943 | Story24 | B56 | 50 MPa RC Beam (25 cm x 25 cm) | Beam | 50MPa | Concrete Rectangular | 250 | 250 | 625 | 7050 | 0.44 | 1077.98 | G300E | 3081143.75 | 24.18 | G300E | 1170300 | 9.18
944 | Story24 | B57 | 50 MPa RC Beam (25 cm x 25 cm) | Beam | 50MPa | Concrete Rectangular | 250 | 250 | 625 | 7050 | 0.44 | 1077.98 | G300E | 2683406.25 | 21.06 | G300E | 1170887.5 | 9.19
945 | Story24 | B58 | 50 MPa RC Beam (25 cm x 25 cm) | Beam | 50MPa | Concrete Rectangular | 250 | 250 | 625 | 7050 | 0.44 | 1077.98 | G300E | 2449875 | 19.22 | G300E | 586912.5 | 4.61
946 | Story24 | B59 | 50 MPa RC Beam (25 cm x 25 cm) | Beam | 50MPa | Concrete Rectangular | 250 | 250 | 625 | 7050 | 0.44 | 1077.98 | G300E | 2683406.25 | 21.06 | G300E | 1170887.5 | 9.19
947 | Story24 | B6 | 50 MPa RC Beam (25 cm x 25 cm) | Beam | 50MPa | Concrete Rectangular | 250 | 250 | 625 | 7050 | 0.44 | 1077.98 | G300E | 2448700 | 19.21 | G300E | 586912.5 | 4.61
948 | Story24 | B60 | 50 MPa RC Beam (25 cm x 25 cm) | Beam | 50MPa | Concrete Rectangular | 250 | 250 | 625 | 7050 | 0.44 | 1077.98 | G300E | 3081143.75 | 24.18 | G300E | 1170300 | 9.18
949 | Story24 | B7 | 50 MPa RC Beam (25 cm x 25 cm) | Beam | 50MPa | Concrete Rectangular | 250 | 250 | 625 | 4650 | 0.29 | 711.01 | G300E | 1926262.5 | 15.11 | G300E | 408304.15 | 3.2
950 | Story24 | B8 | 50 MPa RC Beam (25 cm x 25 cm) | Beam | 50MPa | Concrete Rectangular | 250 | 250 | 625 | 7050 | 0.44 | 1077.98 | G300E | 2683406.25 | 21.06 | G300E | 1170887.5 | 9.19
951 | Story24 | B9 | 50 MPa RC Beam (25 cm x 25 cm) | Beam | 50MPa | Concrete Rectangular | 250 | 250 | 625 | 4650 | 0.29 | 711.01 | G300E | 2078259.38 | 16.31 | G300E | 450687.45 | 3.54
952 | Story25 | B1 | 50 MPa RC Beam (25 cm x 25 cm) | Beam | 50MPa | Concrete Rectangular | 250 | 250 | 625 | 4650 | 0.29 | 711.01 | G300E | 1271775 | 9.98 | G300E | 1127625 | 8.85
953 | Story25 | B10 | 50 MPa RC Beam (25 cm x 25 cm) | Beam | 50MPa | Concrete Rectangular | 250 | 250 | 625 | 7050 | 0.44 | 1077.98 | G300E | 2949543.75 | 23.14 | G300E | 1191425.77 | 9.35
954 | Story25 | B11 | 50 MPa RC Beam (25 cm x 25 cm) | Beam | 50MPa | Concrete Rectangular | 250 | 250 | 625 | 4650 | 0.29 | 711.01 | G300E | 1271775 | 9.98 | G300E | 1127625 | 8.85
955 | Story25 | B12 | 50 MPa RC Beam (25 cm x 25 cm) | Beam | 50MPa | Concrete Rectangular | 250 | 250 | 625 | 4650 | 0.29 | 711.01 | G300E | 1231668.75 | 9.66 | G300E | 1092750 | 8.57
956 | Story25 | B13 | 50 MPa RC Beam (25 cm x 25 cm) | Beam | 50MPa | Concrete Rectangular | 250 | 250 | 625 | 7050 | 0.44 | 1077.98 | G300E | 3632218.75 | 28.5 | G300E | 91882.06 | 0.72
957 | Story25 | B14 | 50 MPa RC Beam (25 cm x 25 cm) | Beam | 50MPa | Concrete Rectangular | 250 | 250 | 625 | 4650 | 0.29 | 711.01 | G300E | 1738518.75 | 13.64 | G300E | 450687.45 | 3.54
958 | Story25 | B15 | 50 MPa RC Beam (25 cm x 25 cm) | Beam | 50MPa | Concrete Rectangular | 250 | 250 | 625 | 7050 | 0.44 | 1077.98 | G300E | 2364687.5 | 18.55 | G300E | 434114.03 | 3.41
959 | Story25 | B16 | 50 MPa RC Beam (25 cm x 25 cm) | Beam | 50MPa | Concrete Rectangular | 250 | 250 | 625 | 4800 | 0.3 | 733.94 | G300E | 1712640 | 13.44 | G300E | 666240 | 5.23
960 | Story25 | B17 | 50 MPa RC Beam (25 cm x 25 cm) | Beam | 50MPa | Concrete Rectangular | 250 | 250 | 625 | 7050 | 0.44 | 1077.98 | G300E | 2557681.25 | 20.07 | G300E | 782550 | 6.14
961 | Story25 | B18 | 50 MPa RC Beam (25 cm x 25 cm) | Beam | 50MPa | Concrete Rectangular | 250 | 250 | 625 | 4800 | 0.3 | 733.94 | G300E | 1693200 | 13.29 | G300E | 799200 | 6.27
962 | Story25 | B19 | 50 MPa RC Beam (25 cm x 25 cm) | Beam | 50MPa | Concrete Rectangular | 250 | 250 | 625 | 7050 | 0.44 | 1077.98 | G300E | 3000068.75 | 23.54 | G300E | 336295.28 | 2.64
963 | Story25 | B2 | 50 MPa RC Beam (25 cm x 25 cm) | Beam | 50MPa | Concrete Rectangular | 250 | 250 | 625 | 7050 | 0.44 | 1077.98 | G300E | 2950425 | 23.15 | G300E | 1292769.52 | 10.14
964 | Story25 | B20 | 50 MPa RC Beam (25 cm x 25 cm) | Beam | 50MPa | Concrete Rectangular | 250 | 250 | 625 | 4650 | 0.29 | 711.01 | G300E | 1739100 | 13.65 | G300E | 450687.45 | 3.54
965 | Story25 | B21 | 50 MPa RC Beam (25 cm x 25 cm) | Beam | 50MPa | Concrete Rectangular | 250 | 250 | 625 | 7050 | 0.44 | 1077.98 | G300E | 3631337.5 | 28.49 | G300E | 91888.67 | 0.72
966 | Story25 | B22 | 50 MPa RC Beam (25 cm x 25 cm) | Beam | 50MPa | Concrete Rectangular | 250 | 250 | 625 | 4650 | 0.29 | 711.01 | G300E | 1231668.75 | 9.66 | G300E | 1092750 | 8.57
967 | Story25 | B23 | 50 MPa RC Beam (25 cm x 25 cm) | Beam | 50MPa | Concrete Rectangular | 250 | 250 | 625 | 4650 | 0.29 | 711.01 | G300E | 1218881.25 | 9.56 | G300E | 948600 | 7.44
968 | Story25 | B24 | 50 MPa RC Beam (25 cm x 25 cm) | Beam | 50MPa | Concrete Rectangular | 250 | 250 | 625 | 7050 | 0.44 | 1077.98 | G300E | 4210612.5 | 33.04 | G300E | 889647.58 | 6.98
969 | Story25 | B25 | 50 MPa RC Beam (25 cm x 25 cm) | Beam | 50MPa | Concrete Rectangular | 250 | 250 | 625 | 4650 | 0.29 | 711.01 | G300E | 1460681.25 | 11.46 | G300E | 580668.75 | 4.56
970 | Story25 | B26 | 50 MPa RC Beam (25 cm x 25 cm) | Beam | 50MPa | Concrete Rectangular | 250 | 250 | 625 | 7200 | 0.45 | 1100.92 | G300E | 3582300 | 28.11 | G300E | 799200 | 6.27
971 | Story25 | B3 | 50 MPa RC Beam (25 cm x 25 cm) | Beam | 50MPa | Concrete Rectangular | 250 | 250 | 625 | 4650 | 0.29 | 711.01 | G300E | 1886446.88 | 14.8 | G300E | 486793.97 | 3.82
972 | Story25 | B30 | 50 MPa RC Beam (25 cm x 25 cm) | Beam | 50MPa | Concrete Rectangular | 250 | 250 | 625 | 7050 | 0.44 | 1077.98 | G300E | 3497975 | 27.45 | G300E | 782550 | 6.14
973 | Story25 | B31 | 50 MPa RC Beam (25 cm x 25 cm) | Beam | 50MPa | Concrete Rectangular | 250 | 250 | 625 | 4650 | 0.29 | 711.01 | G300E | 1460681.25 | 11.46 | G300E | 580668.75 | 4.56
974 | Story25 | B32 | 50 MPa RC Beam (25 cm x 25 cm) | Beam | 50MPa | Concrete Rectangular | 250 | 250 | 625 | 7050 | 0.44 | 1077.98 | G300E | 4211787.5 | 33.05 | G300E | 889647.58 | 6.98
975 | Story25 | B33 | 50 MPa RC Beam (25 cm x 25 cm) | Beam | 50MPa | Concrete Rectangular | 250 | 250 | 625 | 4650 | 0.29 | 711.01 | G300E | 1218881.25 | 9.56 | G300E | 950925 | 7.46
976 | Story25 | B34 | 50 MPa RC Beam (25 cm x 25 cm) | Beam | 50MPa | Concrete Rectangular | 250 | 250 | 625 | 4650 | 0.29 | 711.01 | G300E | 1231668.75 | 9.66 | G300E | 1092750 | 8.57
977 | Story25 | B35 | 50 MPa RC Beam (25 cm x 25 cm) | Beam | 50MPa | Concrete Rectangular | 250 | 250 | 625 | 7050 | 0.44 | 1077.98 | G300E | 4211787.5 | 33.05 | G300E | 889647.58 | 6.98
978 | Story25 | B36 | 50 MPa RC Beam (25 cm x 25 cm) | Beam | 50MPa | Concrete Rectangular | 250 | 250 | 625 | 4650 | 0.29 | 711.01 | G300E | 1739100 | 13.65 | G300E | 450687.45 | 3.54
979 | Story25 | B37 | 50 MPa RC Beam (25 cm x 25 cm) | Beam | 50MPa | Concrete Rectangular | 250 | 250 | 625 | 7200 | 0.45 | 1100.92 | G300E | 3574500 | 28.05 | G300E | 799200 | 6.27
980 | Story25 | B38 | 50 MPa RC Beam (25 cm x 25 cm) | Beam | 50MPa | Concrete Rectangular | 250 | 250 | 625 | 4650 | 0.29 | 711.01 | G300E | 1642903.12 | 12.89 | G300E | 774225 | 6.07
981 | Story25 | B4 | 50 MPa RC Beam (25 cm x 25 cm) | Beam | 50MPa | Concrete Rectangular | 250 | 250 | 625 | 7050 | 0.44 | 1077.98 | G300E | 2598218.75 | 20.39 | G300E | 893587.5 | 7.01
982 | Story25 | B40 | 50 MPa RC Beam (25 cm x 25 cm) | Beam | 50MPa | Concrete Rectangular | 250 | 250 | 625 | 4650 | 0.29 | 711.01 | G300E | 1643484.38 | 12.9 | G300E | 774225 | 6.07
983 | Story25 | B41 | 50 MPa RC Beam (25 cm x 25 cm) | Beam | 50MPa | Concrete Rectangular | 250 | 250 | 625 | 7050 | 0.44 | 1077.98 | G300E | 3500325 | 27.46 | G300E | 782550 | 6.14
984 | Story25 | B42 | 50 MPa RC Beam (25 cm x 25 cm) | Beam | 50MPa | Concrete Rectangular | 250 | 250 | 625 | 4650 | 0.29 | 711.01 | G300E | 1739100 | 13.65 | G300E | 450687.45 | 3.54
985 | Story25 | B43 | 50 MPa RC Beam (25 cm x 25 cm) | Beam | 50MPa | Concrete Rectangular | 250 | 250 | 625 | 7050 | 0.44 | 1077.98 | G300E | 4211787.5 | 33.05 | G300E | 889647.58 | 6.98
986 | Story25 | B44 | 50 MPa RC Beam (25 cm x 25 cm) | Beam | 50MPa | Concrete Rectangular | 250 | 250 | 625 | 4650 | 0.29 | 711.01 | G300E | 1231668.75 | 9.66 | G300E | 1092750 | 8.57
987 | Story25 | B45 | 50 MPa RC Beam (25 cm x 25 cm) | Beam | 50MPa | Concrete Rectangular | 250 | 250 | 625 | 4650 | 0.29 | 711.01 | G300E | 1271775 | 9.98 | G300E | 1127625 | 8.85
988 | Story25 | B46 | 50 MPa RC Beam (25 cm x 25 cm) | Beam | 50MPa | Concrete Rectangular | 250 | 250 | 625 | 7050 | 0.44 | 1077.98 | G300E | 3631337.5 | 28.49 | G300E | 91888.67 | 0.72
989 | Story25 | B47 | 50 MPa RC Beam (25 cm x 25 cm) | Beam | 50MPa | Concrete Rectangular | 250 | 250 | 625 | 4650 | 0.29 | 711.01 | G300E | 1878890.62 | 14.74 | G300E | 482751.38 | 3.79
990 | Story25 | B48 | 50 MPa RC Beam (25 cm x 25 cm) | Beam | 50MPa | Concrete Rectangular | 250 | 250 | 625 | 7050 | 0.44 | 1077.98 | G300E | 3000362.5 | 23.54 | G300E | 336295.28 | 2.64
991 | Story25 | B49 | 50 MPa RC Beam (25 cm x 25 cm) | Beam | 50MPa | Concrete Rectangular | 250 | 250 | 625 | 4650 | 0.29 | 711.01 | G300E | 2068668.75 | 16.23 | G300E | 837799.95 | 6.57
992 | Story25 | B5 | 50 MPa RC Beam (25 cm x 25 cm) | Beam | 50MPa | Concrete Rectangular | 250 | 250 | 625 | 4650 | 0.29 | 711.01 | G300E | 2071284.38 | 16.25 | G300E | 837799.95 | 6.57
993 | Story25 | B50 | 50 MPa RC Beam (25 cm x 25 cm) | Beam | 50MPa | Concrete Rectangular | 250 | 250 | 625 | 7050 | 0.44 | 1077.98 | G300E | 2562087.5 | 20.1 | G300E | 782550 | 6.14
994 | Story25 | B51 | 50 MPa RC Beam (25 cm x 25 cm) | Beam | 50MPa | Concrete Rectangular | 250 | 250 | 625 | 4650 | 0.29 | 711.01 | G300E | 2068959.38 | 16.23 | G300E | 837799.95 | 6.57
995 | Story25 | B52 | 50 MPa RC Beam (25 cm x 25 cm) | Beam | 50MPa | Concrete Rectangular | 250 | 250 | 625 | 7050 | 0.44 | 1077.98 | G300E | 3000362.5 | 23.54 | G300E | 336295.28 | 2.64
996 | Story25 | B53 | 50 MPa RC Beam (25 cm x 25 cm) | Beam | 50MPa | Concrete Rectangular | 250 | 250 | 625 | 4650 | 0.29 | 711.01 | G300E | 1878890.62 | 14.74 | G300E | 482751.38 | 3.79
997 | Story25 | B54 | 50 MPa RC Beam (25 cm x 25 cm) | Beam | 50MPa | Concrete Rectangular | 250 | 250 | 625 | 7050 | 0.44 | 1077.98 | G300E | 3631337.5 | 28.49 | G300E | 91888.67 | 0.72
998 | Story25 | B55 | 50 MPa RC Beam (25 cm x 25 cm) | Beam | 50MPa | Concrete Rectangular | 250 | 250 | 625 | 4650 | 0.29 | 711.01 | G300E | 1271775 | 9.98 | G300E | 1127625 | 8.85
999 | Story25 | B56 | 50 MPa RC Beam (25 cm x 25 cm) | Beam | 50MPa | Concrete Rectangular | 250 | 250 | 625 | 7050 | 0.44 | 1077.98 | G300E | 2949543.75 | 23.14 | G300E | 1191425.77 | 9.35
1000 | Story25 | B57 | 50 MPa RC Beam (25 cm x 25 cm) | Beam | 50MPa | Concrete Rectangular | 250 | 250 | 625 | 7050 | 0.44 | 1077.98 | G300E | 2587350 | 20.3 | G300E | 1139456.25 | 8.94
1001 | Story25 | B58 | 50 MPa RC Beam (25 cm x 25 cm) | Beam | 50MPa | Concrete Rectangular | 250 | 250 | 625 | 7050 | 0.44 | 1077.98 | G300E | 2364100 | 18.55 | G300E | 782550 | 6.14
1002 | Story25 | B59 | 50 MPa RC Beam (25 cm x 25 cm) | Beam | 50MPa | Concrete Rectangular | 250 | 250 | 625 | 7050 | 0.44 | 1077.98 | G300E | 2587350 | 20.3 | G300E | 1139456.25 | 8.94
1003 | Story25 | B6 | 50 MPa RC Beam (25 cm x 25 cm) | Beam | 50MPa | Concrete Rectangular | 250 | 250 | 625 | 7050 | 0.44 | 1077.98 | G300E | 2363512.5 | 18.54 | G300E | 782550 | 6.14
1004 | Story25 | B60 | 50 MPa RC Beam (25 cm x 25 cm) | Beam | 50MPa | Concrete Rectangular | 250 | 250 | 625 | 7050 | 0.44 | 1077.98 | G300E | 2949543.75 | 23.14 | G300E | 1191425.77 | 9.35
1005 | Story25 | B7 | 50 MPa RC Beam (25 cm x 25 cm) | Beam | 50MPa | Concrete Rectangular | 250 | 250 | 625 | 4650 | 0.29 | 711.01 | G300E | 2067796.88 | 16.22 | G300E | 837799.95 | 6.57
1006 | Story25 | B8 | 50 MPa RC Beam (25 cm x 25 cm) | Beam | 50MPa | Concrete Rectangular | 250 | 250 | 625 | 7050 | 0.44 | 1077.98 | G300E | 2587643.75 | 20.3 | G300E | 1139456.25 | 8.94
1007 | Story25 | B9 | 50 MPa RC Beam (25 cm x 25 cm) | Beam | 50MPa | Concrete Rectangular | 250 | 250 | 625 | 4650 | 0.29 | 711.01 | G300E | 1879181.25 | 14.74 | G300E | 482757.19 | 3.79
1008 | Story26 | B1 | 50 MPa RC Beam (25 cm x 25 cm) | Beam | 50MPa | Concrete Rectangular | 250 | 250 | 625 | 4650 | 0.29 | 711.01 | G300E | 1279040.62 | 10.04 | G300E | 1111350 | 8.72
1009 | Story26 | B10 | 50 MPa RC Beam (25 cm x 25 cm) | Beam | 50MPa | Concrete Rectangular | 250 | 250 | 625 | 7050 | 0.44 | 1077.98 | G300E | 3056175 | 23.98 | G300E | 1252819.52 | 9.83
1010 | Story26 | B11 | 50 MPa RC Beam (25 cm x 25 cm) | Beam | 50MPa | Concrete Rectangular | 250 | 250 | 625 | 4650 | 0.29 | 711.01 | G300E | 1279331.25 | 10.04 | G300E | 1111350 | 8.72
1011 | Story26 | B12 | 50 MPa RC Beam (25 cm x 25 cm) | Beam | 50MPa | Concrete Rectangular | 250 | 250 | 625 | 4650 | 0.29 | 711.01 | G300E | 1234575 | 9.69 | G300E | 1067175 | 8.37
1012 | Story26 | B13 | 50 MPa RC Beam (25 cm x 25 cm) | Beam | 50MPa | Concrete Rectangular | 250 | 250 | 625 | 7050 | 0.44 | 1077.98 | G300E | 3564068.75 | 27.97 | G300E | 68771.28 | 0.54
1013 | Story26 | B14 | 50 MPa RC Beam (25 cm x 25 cm) | Beam | 50MPa | Concrete Rectangular | 250 | 250 | 625 | 4650 | 0.29 | 711.01 | G300E | 1735031.25 | 13.61 | G300E | 450687.45 | 3.54
1014 | Story26 | B15 | 50 MPa RC Beam (25 cm x 25 cm) | Beam | 50MPa | Concrete Rectangular | 250 | 250 | 625 | 7050 | 0.44 | 1077.98 | G300E | 3021218.75 | 23.71 | G300E | 336295.28 | 2.64
1015 | Story26 | B16 | 50 MPa RC Beam (25 cm x 25 cm) | Beam | 50MPa | Concrete Rectangular | 250 | 250 | 625 | 4800 | 0.3 | 733.94 | G300E | 1689300 | 13.25 | G300E | 799200 | 6.27
1016 | Story26 | B17 | 50 MPa RC Beam (25 cm x 25 cm) | Beam | 50MPa | Concrete Rectangular | 250 | 250 | 625 | 7050 | 0.44 | 1077.98 | G300E | 2632881.25 | 20.66 | G300E | 782550 | 6.14
1017 | Story26 | B18 | 50 MPa RC Beam (25 cm x 25 cm) | Beam | 50MPa | Concrete Rectangular | 250 | 250 | 625 | 4800 | 0.3 | 733.94 | G300E | 1689300 | 13.25 | G300E | 799200 | 6.27
1018 | Story26 | B19 | 50 MPa RC Beam (25 cm x 25 cm) | Beam | 50MPa | Concrete Rectangular | 250 | 250 | 625 | 7050 | 0.44 | 1077.98 | G300E | 3020337.5 | 23.7 | G300E | 336295.28 | 2.64
1019 | Story26 | B2 | 50 MPa RC Beam (25 cm x 25 cm) | Beam | 50MPa | Concrete Rectangular | 250 | 250 | 625 | 7050 | 0.44 | 1077.98 | G300E | 3057056.25 | 23.99 | G300E | 1251644.52 | 9.82
1020 | Story26 | B20 | 50 MPa RC Beam (25 cm x 25 cm) | Beam | 50MPa | Concrete Rectangular | 250 | 250 | 625 | 4650 | 0.29 | 711.01 | G300E | 1735031.25 | 13.61 | G300E | 450687.45 | 3.54
1021 | Story26 | B21 | 50 MPa RC Beam (25 cm x 25 cm) | Beam | 50MPa | Concrete Rectangular | 250 | 250 | 625 | 7050 | 0.44 | 1077.98 | G300E | 3564068.75 | 27.97 | G300E | 68770.55 | 0.54
1022 | Story26 | B22 | 50 MPa RC Beam (25 cm x 25 cm) | Beam | 50MPa | Concrete Rectangular | 250 | 250 | 625 | 4650 | 0.29 | 711.01 | G300E | 1234575 | 9.69 | G300E | 1067175 | 8.37
1023 | Story26 | B23 | 50 MPa RC Beam (25 cm x 25 cm) | Beam | 50MPa | Concrete Rectangular | 250 | 250 | 625 | 4650 | 0.29 | 711.01 | G300E | 1218881.25 | 9.56 | G300E | 923025 | 7.24
1024 | Story26 | B24 | 50 MPa RC Beam (25 cm x 25 cm) | Beam | 50MPa | Concrete Rectangular | 250 | 250 | 625 | 7050 | 0.44 | 1077.98 | G300E | 4206206.25 | 33 | G300E | 889647.58 | 6.98
1025 | Story26 | B25 | 50 MPa RC Beam (25 cm x 25 cm) | Beam | 50MPa | Concrete Rectangular | 250 | 250 | 625 | 4650 | 0.29 | 711.01 | G300E | 1502531.25 | 11.79 | G300E | 580668.75 | 4.56
1026 | Story26 | B26 | 50 MPa RC Beam (25 cm x 25 cm) | Beam | 50MPa | Concrete Rectangular | 250 | 250 | 625 | 7200 | 0.45 | 1100.92 | G300E | 3485100 | 27.35 | G300E | 799200 | 6.27
1027 | Story26 | B3 | 50 MPa RC Beam (25 cm x 25 cm) | Beam | 50MPa | Concrete Rectangular | 250 | 250 | 625 | 4650 | 0.29 | 711.01 | G300E | 1859418.75 | 14.59 | G300E | 478292.46 | 3.75
1028 | Story26 | B30 | 50 MPa RC Beam (25 cm x 25 cm) | Beam | 50MPa | Concrete Rectangular | 250 | 250 | 625 | 7050 | 0.44 | 1077.98 | G300E | 3412493.75 | 26.78 | G300E | 782550 | 6.14
1029 | Story26 | B31 | 50 MPa RC Beam (25 cm x 25 cm) | Beam | 50MPa | Concrete Rectangular | 250 | 250 | 625 | 4650 | 0.29 | 711.01 | G300E | 1502531.25 | 11.79 | G300E | 580668.75 | 4.56
1030 | Story26 | B32 | 50 MPa RC Beam (25 cm x 25 cm) | Beam | 50MPa | Concrete Rectangular | 250 | 250 | 625 | 7050 | 0.44 | 1077.98 | G300E | 4206206.25 | 33 | G300E | 889647.58 | 6.98
1031 | Story26 | B33 | 50 MPa RC Beam (25 cm x 25 cm) | Beam | 50MPa | Concrete Rectangular | 250 | 250 | 625 | 4650 | 0.29 | 711.01 | G300E | 1218881.25 | 9.56 | G300E | 923025 | 7.24
1032 | Story26 | B34 | 50 MPa RC Beam (25 cm x 25 cm) | Beam | 50MPa | Concrete Rectangular | 250 | 250 | 625 | 4650 | 0.29 | 711.01 | G300E | 1234575 | 9.69 | G300E | 1067175 | 8.37
1033 | Story26 | B35 | 50 MPa RC Beam (25 cm x 25 cm) | Beam | 50MPa | Concrete Rectangular | 250 | 250 | 625 | 7050 | 0.44 | 1077.98 | G300E | 4206206.25 | 33 | G300E | 889647.58 | 6.98
1034 | Story26 | B36 | 50 MPa RC Beam (25 cm x 25 cm) | Beam | 50MPa | Concrete Rectangular | 250 | 250 | 625 | 4650 | 0.29 | 711.01 | G300E | 1735031.25 | 13.61 | G300E | 450687.45 | 3.54
1035 | Story26 | B37 | 50 MPa RC Beam (25 cm x 25 cm) | Beam | 50MPa | Concrete Rectangular | 250 | 250 | 625 | 7200 | 0.45 | 1100.92 | G300E | 3485400 | 27.35 | G300E | 799200 | 6.27
1036 | Story26 | B38 | 50 MPa RC Beam (25 cm x 25 cm) | Beam | 50MPa | Concrete Rectangular | 250 | 250 | 625 | 4650 | 0.29 | 711.01 | G300E | 1636509.38 | 12.84 | G300E | 774225 | 6.07
1037 | Story26 | B4 | 50 MPa RC Beam (25 cm x 25 cm) | Beam | 50MPa | Concrete Rectangular | 250 | 250 | 625 | 7050 | 0.44 | 1077.98 | G300E | 2595868.75 | 20.37 | G300E | 1192625 | 9.36
1038 | Story26 | B40 | 50 MPa RC Beam (25 cm x 25 cm) | Beam | 50MPa | Concrete Rectangular | 250 | 250 | 625 | 4650 | 0.29 | 711.01 | G300E | 1636218.75 | 12.84 | G300E | 774225 | 6.07
1039 | Story26 | B41 | 50 MPa RC Beam (25 cm x 25 cm) | Beam | 50MPa | Concrete Rectangular | 250 | 250 | 625 | 7050 | 0.44 | 1077.98 | G300E | 3412787.5 | 26.78 | G300E | 782550 | 6.14
1040 | Story26 | B42 | 50 MPa RC Beam (25 cm x 25 cm) | Beam | 50MPa | Concrete Rectangular | 250 | 250 | 625 | 4650 | 0.29 | 711.01 | G300E | 1735031.25 | 13.61 | G300E | 450687.45 | 3.54
1041 | Story26 | B43 | 50 MPa RC Beam (25 cm x 25 cm) | Beam | 50MPa | Concrete Rectangular | 250 | 250 | 625 | 7050 | 0.44 | 1077.98 | G300E | 4206206.25 | 33 | G300E | 889647.58 | 6.98
1042 | Story26 | B44 | 50 MPa RC Beam (25 cm x 25 cm) | Beam | 50MPa | Concrete Rectangular | 250 | 250 | 625 | 4650 | 0.29 | 711.01 | G300E | 1234575 | 9.69 | G300E | 1067175 | 8.37
1043 | Story26 | B45 | 50 MPa RC Beam (25 cm x 25 cm) | Beam | 50MPa | Concrete Rectangular | 250 | 250 | 625 | 4650 | 0.29 | 711.01 | G300E | 1279040.62 | 10.04 | G300E | 1111350 | 8.72
1044 | Story26 | B46 | 50 MPa RC Beam (25 cm x 25 cm) | Beam | 50MPa | Concrete Rectangular | 250 | 250 | 625 | 7050 | 0.44 | 1077.98 | G300E | 3563481.25 | 27.96 | G300E | 68770.55 | 0.54
1045 | Story26 | B47 | 50 MPa RC Beam (25 cm x 25 cm) | Beam | 50MPa | Concrete Rectangular | 250 | 250 | 625 | 4650 | 0.29 | 711.01 | G300E | 1859709.38 | 14.59 | G300E | 478344.05 | 3.75
1046 | Story26 | B48 | 50 MPa RC Beam (25 cm x 25 cm) | Beam | 50MPa | Concrete Rectangular | 250 | 250 | 625 | 7050 | 0.44 | 1077.98 | G300E | 3020043.75 | 23.7 | G300E | 336295.28 | 2.64
1047 | Story26 | B49 | 50 MPa RC Beam (25 cm x 25 cm) | Beam | 50MPa | Concrete Rectangular | 250 | 250 | 625 | 4650 | 0.29 | 711.01 | G300E | 1984387.5 | 15.57 | G300E | 837799.95 | 6.57
1048 | Story26 | B5 | 50 MPa RC Beam (25 cm x 25 cm) | Beam | 50MPa | Concrete Rectangular | 250 | 250 | 625 | 4650 | 0.29 | 711.01 | G300E | 1984387.5 | 15.57 | G300E | 837799.95 | 6.57
1049 | Story26 | B50 | 50 MPa RC Beam (25 cm x 25 cm) | Beam | 50MPa | Concrete Rectangular | 250 | 250 | 625 | 7050 | 0.44 | 1077.98 | G300E | 2633762.5 | 20.67 | G300E | 782550 | 6.14
1050 | Story26 | B51 | 50 MPa RC Beam (25 cm x 25 cm) | Beam | 50MPa | Concrete Rectangular | 250 | 250 | 625 | 4650 | 0.29 | 711.01 | G300E | 1984387.5 | 15.57 | G300E | 837799.95 | 6.57
1051 | Story26 | B52 | 50 MPa RC Beam (25 cm x 25 cm) | Beam | 50MPa | Concrete Rectangular | 250 | 250 | 625 | 7050 | 0.44 | 1077.98 | G300E | 3020337.5 | 23.7 | G300E | 336295.28 | 2.64
1052 | Story26 | B53 | 50 MPa RC Beam (25 cm x 25 cm) | Beam | 50MPa | Concrete Rectangular | 250 | 250 | 625 | 4650 | 0.29 | 711.01 | G300E | 1859709.38 | 14.59 | G300E | 478344.05 | 3.75
1053 | Story26 | B54 | 50 MPa RC Beam (25 cm x 25 cm) | Beam | 50MPa | Concrete Rectangular | 250 | 250 | 625 | 7050 | 0.44 | 1077.98 | G300E | 3563481.25 | 27.96 | G300E | 68770.55 | 0.54
1054 | Story26 | B55 | 50 MPa RC Beam (25 cm x 25 cm) | Beam | 50MPa | Concrete Rectangular | 250 | 250 | 625 | 4650 | 0.29 | 711.01 | G300E | 1279040.62 | 10.04 | G300E | 1111350 | 8.72
1055 | Story26 | B56 | 50 MPa RC Beam (25 cm x 25 cm) | Beam | 50MPa | Concrete Rectangular | 250 | 250 | 625 | 7050 | 0.44 | 1077.98 | G300E | 3056175 | 23.98 | G300E | 1252819.52 | 9.83
1056 | Story26 | B57 | 50 MPa RC Beam (25 cm x 25 cm) | Beam | 50MPa | Concrete Rectangular | 250 | 250 | 625 | 7050 | 0.44 | 1077.98 | G300E | 2596456.25 | 20.37 | G300E | 1193800 | 9.37
1057 | Story26 | B58 | 50 MPa RC Beam (25 cm x 25 cm) | Beam | 50MPa | Concrete Rectangular | 250 | 250 | 625 | 7050 | 0.44 | 1077.98 | G300E | 2354112.5 | 18.47 | G300E | 586912.5 | 4.61
1058 | Story26 | B59 | 50 MPa RC Beam (25 cm x 25 cm) | Beam | 50MPa | Concrete Rectangular | 250 | 250 | 625 | 7050 | 0.44 | 1077.98 | G300E | 2596456.25 | 20.37 | G300E | 1193800 | 9.37
1059 | Story26 | B6 | 50 MPa RC Beam (25 cm x 25 cm) | Beam | 50MPa | Concrete Rectangular | 250 | 250 | 625 | 7050 | 0.44 | 1077.98 | G300E | 2354112.5 | 18.47 | G300E | 586912.5 | 4.61
1060 | Story26 | B60 | 50 MPa RC Beam (25 cm x 25 cm) | Beam | 50MPa | Concrete Rectangular | 250 | 250 | 625 | 7050 | 0.44 | 1077.98 | G300E | 3056175 | 23.98 | G300E | 1252819.52 | 9.83
1061 | Story26 | B7 | 50 MPa RC Beam (25 cm x 25 cm) | Beam | 50MPa | Concrete Rectangular | 250 | 250 | 625 | 4650 | 0.29 | 711.01 | G300E | 1984387.5 | 15.57 | G300E | 837799.95 | 6.57
1062 | Story26 | B8 | 50 MPa RC Beam (25 cm x 25 cm) | Beam | 50MPa | Concrete Rectangular | 250 | 250 | 625 | 7050 | 0.44 | 1077.98 | G300E | 2595868.75 | 20.37 | G300E | 1193800 | 9.37
1063 | Story26 | B9 | 50 MPa RC Beam (25 cm x 25 cm) | Beam | 50MPa | Concrete Rectangular | 250 | 250 | 625 | 4650 | 0.29 | 711.01 | G300E | 1859418.75 | 14.59 | G300E | 478342.59 | 3.75
1064 | Story3 | B1 | 50 MPa RC Beam (25 cm x 25 cm) | Beam | 50MPa | Concrete Rectangular | 250 | 250 | 625 | 4525 | 0.28 | 691.9 | G300E | 1802566.07 | 14.14 | G300E | 830014.29 | 6.51
1065 | Story3 | B10 | 50 MPa RC Beam (25 cm x 25 cm) | Beam | 50MPa | Concrete Rectangular | 250 | 250 | 625 | 6925 | 0.43 | 1058.87 | G300E | 2680289.77 | 21.03 | G300E | 628915.91 | 4.93
1066 | Story3 | B11 | 50 MPa RC Beam (25 cm x 25 cm) | Beam | 50MPa | Concrete Rectangular | 250 | 250 | 625 | 4525 | 0.28 | 691.9 | G300E | 1068546.43 | 8.38 | G300E | 830014.29 | 6.51
1067 | Story3 | B12 | 50 MPa RC Beam (25 cm x 25 cm) | Beam | 50MPa | Concrete Rectangular | 250 | 250 | 625 | 4525 | 0.28 | 691.9 | G300E | 1782526.79 | 13.99 | G300E | 791228.57 | 6.21
1068 | Story3 | B13 | 50 MPa RC Beam (25 cm x 25 cm) | Beam | 50MPa | Concrete Rectangular | 250 | 250 | 625 | 6925 | 0.43 | 1058.87 | G300E | 4265485.23 | 33.47 | G300E | 717892.72 | 5.63
1069 | Story3 | B14 | 50 MPa RC Beam (25 cm x 25 cm) | Beam | 50MPa | Concrete Rectangular | 250 | 250 | 625 | 4525 | 0.28 | 691.9 | G300E | 2250864.29 | 17.66 | G300E | 740054.05 | 5.81
1070 | Story3 | B15 | 50 MPa RC Beam (25 cm x 25 cm) | Beam | 50MPa | Concrete Rectangular | 250 | 250 | 625 | 6925 | 0.43 | 1058.87 | G300E | 2944069.32 | 23.1 | G300E | 679831.18 | 5.33
1071 | Story3 | B16 | 50 MPa RC Beam (25 cm x 25 cm) | Beam | 50MPa | Concrete Rectangular | 250 | 250 | 625 | 4800 | 0.3 | 733.94 | G300E | 2600000 | 20.4 | G300E | 686027.2 | 5.38
1072 | Story3 | B17 | 50 MPa RC Beam (25 cm x 25 cm) | Beam | 50MPa | Concrete Rectangular | 250 | 250 | 625 | 6925 | 0.43 | 1058.87 | G300E | 2976805.68 | 23.36 | G300E | 653468.18 | 5.13
1073 | Story3 | B18 | 50 MPa RC Beam (25 cm x 25 cm) | Beam | 50MPa | Concrete Rectangular | 250 | 250 | 625 | 4800 | 0.3 | 733.94 | G300E | 2380480 | 18.68 | G300E | 745920 | 5.85
1074 | Story3 | B19 | 50 MPa RC Beam (25 cm x 25 cm) | Beam | 50MPa | Concrete Rectangular | 250 | 250 | 625 | 6925 | 0.43 | 1058.87 | G300E | 3529546.59 | 27.69 | G300E | 570001.47 | 4.47
1075 | Story3 | B2 | 50 MPa RC Beam (25 cm x 25 cm) | Beam | 50MPa | Concrete Rectangular | 250 | 250 | 625 | 6925 | 0.43 | 1058.87 | G300E | 2679975 | 21.03 | G300E | 664800 | 5.22
1076 | Story3 | B20 | 50 MPa RC Beam (25 cm x 25 cm) | Beam | 50MPa | Concrete Rectangular | 250 | 250 | 625 | 4525 | 0.28 | 691.9 | G300E | 1816141.07 | 14.25 | G300E | 370027.03 | 2.9
1077 | Story3 | B21 | 50 MPa RC Beam (25 cm x 25 cm) | Beam | 50MPa | Concrete Rectangular | 250 | 250 | 625 | 6925 | 0.43 | 1058.87 | G300E | 4265800 | 33.47 | G300E | 720725.67 | 5.66
1078 | Story3 | B22 | 50 MPa RC Beam (25 cm x 25 cm) | Beam | 50MPa | Concrete Rectangular | 250 | 250 | 625 | 4525 | 0.28 | 691.9 | G300E | 1129633.93 | 8.86 | G300E | 791228.57 | 6.21
1079 | Story3 | B23 | 50 MPa RC Beam (25 cm x 25 cm) | Beam | 50MPa | Concrete Rectangular | 250 | 250 | 625 | 4525 | 0.28 | 691.9 | G300E | 1782203.57 | 13.98 | G300E | 777653.57 | 6.1
1080 | Story3 | B24 | 50 MPa RC Beam (25 cm x 25 cm) | Beam | 50MPa | Concrete Rectangular | 250 | 250 | 625 | 6925 | 0.43 | 1058.87 | G300E | 4265800 | 33.47 | G300E | 734234.93 | 5.76
1081 | Story3 | B25 | 50 MPa RC Beam (25 cm x 25 cm) | Beam | 50MPa | Concrete Rectangular | 250 | 250 | 625 | 4525 | 0.28 | 691.9 | G300E | 2139678.57 | 16.79 | G300E | 740054.05 | 5.81
1082 | Story3 | B26 | 50 MPa RC Beam (25 cm x 25 cm) | Beam | 50MPa | Concrete Rectangular | 250 | 250 | 625 | 7200 | 0.45 | 1100.92 | G300E | 3913982.61 | 30.71 | G300E | 752530.7 | 5.9
1083 | Story3 | B3 | 50 MPa RC Beam (25 cm x 25 cm) | Beam | 50MPa | Concrete Rectangular | 250 | 250 | 625 | 4525 | 0.28 | 691.9 | G300E | 2543050 | 19.95 | G300E | 417162.98 | 3.27
1084 | Story3 | B30 | 50 MPa RC Beam (25 cm x 25 cm) | Beam | 50MPa | Concrete Rectangular | 250 | 250 | 625 | 6925 | 0.43 | 1058.87 | G300E | 3755758.7 | 29.47 | G300E | 623526.25 | 4.89
1085 | Story3 | B31 | 50 MPa RC Beam (25 cm x 25 cm) | Beam | 50MPa | Concrete Rectangular | 250 | 250 | 625 | 4525 | 0.28 | 691.9 | G300E | 1793839.29 | 14.08 | G300E | 645782.14 | 5.07
1086 | Story3 | B32 | 50 MPa RC Beam (25 cm x 25 cm) | Beam | 50MPa | Concrete Rectangular | 250 | 250 | 625 | 6925 | 0.43 | 1058.87 | G300E | 4266114.77 | 33.47 | G300E | 638858.79 | 5.01
1087 | Story3 | B33 | 50 MPa RC Beam (25 cm x 25 cm) | Beam | 50MPa | Concrete Rectangular | 250 | 250 | 625 | 4525 | 0.28 | 691.9 | G300E | 1129633.93 | 8.86 | G300E | 777653.57 | 6.1
1088 | Story3 | B34 | 50 MPa RC Beam (25 cm x 25 cm) | Beam | 50MPa | Concrete Rectangular | 250 | 250 | 625 | 4525 | 0.28 | 691.9 | G300E | 1782526.79 | 13.99 | G300E | 791228.57 | 6.21
1089 | Story3 | B35 | 50 MPa RC Beam (25 cm x 25 cm) | Beam | 50MPa | Concrete Rectangular | 250 | 250 | 625 | 6925 | 0.43 | 1058.87 | G300E | 4266114.77 | 33.47 | G300E | 734234.93 | 5.76
1090 | Story3 | B36 | 50 MPa RC Beam (25 cm x 25 cm) | Beam | 50MPa | Concrete Rectangular | 250 | 250 | 625 | 4525 | 0.28 | 691.9 | G300E | 2251510.71 | 17.67 | G300E | 632423.7 | 4.96
1091 | Story3 | B37 | 50 MPa RC Beam (25 cm x 25 cm) | Beam | 50MPa | Concrete Rectangular | 250 | 250 | 625 | 7200 | 0.45 | 1100.92 | G300E | 3908973.91 | 30.67 | G300E | 752530.7 | 5.9
1092 | Story3 | B38 | 50 MPa RC Beam (25 cm x 25 cm) | Beam | 50MPa | Concrete Rectangular | 250 | 250 | 625 | 4525 | 0.28 | 691.9 | G300E | 2417858.33 | 18.97 | G300E | 725181.78 | 5.69
1093 | Story3 | B4 | 50 MPa RC Beam (25 cm x 25 cm) | Beam | 50MPa | Concrete Rectangular | 250 | 250 | 625 | 6925 | 0.43 | 1058.87 | G300E | 2312661.46 | 18.15 | G300E | 600743.75 | 4.71
1094 | Story3 | B40 | 50 MPa RC Beam (25 cm x 25 cm) | Beam | 50MPa | Concrete Rectangular | 250 | 250 | 625 | 4525 | 0.28 | 691.9 | G300E | 2246813.33 | 17.63 | G300E | 703185 | 5.52
1095 | Story3 | B41 | 50 MPa RC Beam (25 cm x 25 cm) | Beam | 50MPa | Concrete Rectangular | 250 | 250 | 625 | 6925 | 0.43 | 1058.87 | G300E | 3759672.83 | 29.5 | G300E | 623526.25 | 4.89
1096 | Story3 | B42 | 50 MPa RC Beam (25 cm x 25 cm) | Beam | 50MPa | Concrete Rectangular | 250 | 250 | 625 | 4525 | 0.28 | 691.9 | G300E | 1816141.07 | 14.25 | G300E | 692918.1 | 5.44
1097 | Story3 | B43 | 50 MPa RC Beam (25 cm x 25 cm) | Beam | 50MPa | Concrete Rectangular | 250 | 250 | 625 | 6925 | 0.43 | 1058.87 | G300E | 4266114.77 | 33.47 | G300E | 743678.11 | 5.84
1098 | Story3 | B44 | 50 MPa RC Beam (25 cm x 25 cm) | Beam | 50MPa | Concrete Rectangular | 250 | 250 | 625 | 4525 | 0.28 | 691.9 | G300E | 1129633.93 | 8.86 | G300E | 791228.57 | 6.21
1099 | Story3 | B45 | 50 MPa RC Beam (25 cm x 25 cm) | Beam | 50MPa | Concrete Rectangular | 250 | 250 | 625 | 4525 | 0.28 | 691.9 | G300E | 1802566.07 | 14.14 | G300E | 830014.29 | 6.51
1100 | Story3 | B46 | 50 MPa RC Beam (25 cm x 25 cm) | Beam | 50MPa | Concrete Rectangular | 250 | 250 | 625 | 6925 | 0.43 | 1058.87 | G300E | 4265800 | 33.47 | G300E | 717892.72 | 5.63
1101 | Story3 | B47 | 50 MPa RC Beam (25 cm x 25 cm) | Beam | 50MPa | Concrete Rectangular | 250 | 250 | 625 | 4525 | 0.28 | 691.9 | G300E | 2524950 | 19.81 | G300E | 632423.7 | 4.96
1102 | Story3 | B48 | 50 MPa RC Beam (25 cm x 25 cm) | Beam | 50MPa | Concrete Rectangular | 250 | 250 | 625 | 6925 | 0.43 | 1058.87 | G300E | 3529861.36 | 27.7 | G300E | 656878.74 | 5.15
1103 | Story3 | B49 | 50 MPa RC Beam (25 cm x 25 cm) | Beam | 50MPa | Concrete Rectangular | 250 | 250 | 625 | 4525 | 0.28 | 691.9 | G300E | 2363989.29 | 18.55 | G300E | 632423.7 | 4.96
1104 | Story3 | B5 | 50 MPa RC Beam (25 cm x 25 cm) | Beam | 50MPa | Concrete Rectangular | 250 | 250 | 625 | 4525 | 0.28 | 691.9 | G300E | 2366575 | 18.57 | G300E | 417162.98 | 3.27
1105 | Story3 | B50 | 50 MPa RC Beam (25 cm x 25 cm) | Beam | 50MPa | Concrete Rectangular | 250 | 250 | 625 | 6925 | 0.43 | 1058.87 | G300E | 2980897.73 | 23.39 | G300E | 659134.09 | 5.17
1106 | Story3 | B51 | 50 MPa RC Beam (25 cm x 25 cm) | Beam | 50MPa | Concrete Rectangular | 250 | 250 | 625 | 4525 | 0.28 | 691.9 | G300E | 2203675 | 17.29 | G300E | 716486.08 | 5.62
1107 | Story3 | B52 | 50 MPa RC Beam (25 cm x 25 cm) | Beam | 50MPa | Concrete Rectangular | 250 | 250 | 625 | 6925 | 0.43 | 1058.87 | G300E | 3529546.59 | 27.69 | G300E | 570001.47 | 4.47
1108 | Story3 | B53 | 50 MPa RC Beam (25 cm x 25 cm) | Beam | 50MPa | Concrete Rectangular | 250 | 250 | 625 | 4525 | 0.28 | 691.9 | G300E | 2179110.71 | 17.1 | G300E | 632423.7 | 4.96
1109 | Story3 | B54 | 50 MPa RC Beam (25 cm x 25 cm) | Beam | 50MPa | Concrete Rectangular | 250 | 250 | 625 | 6925 | 0.43 | 1058.87 | G300E | 4265800 | 33.47 | G300E | 720725.67 | 5.66
1110 | Story3 | B55 | 50 MPa RC Beam (25 cm x 25 cm) | Beam | 50MPa | Concrete Rectangular | 250 | 250 | 625 | 4525 | 0.28 | 691.9 | G300E | 1068546.43 | 8.38 | G300E | 830014.29 | 6.51
1111 | Story3 | B56 | 50 MPa RC Beam (25 cm x 25 cm) | Beam | 50MPa | Concrete Rectangular | 250 | 250 | 625 | 6925 | 0.43 | 1058.87 | G300E | 2680289.77 | 21.03 | G300E | 661967.05 | 5.19
1112 | Story3 | B57 | 50 MPa RC Beam (25 cm x 25 cm) | Beam | 50MPa | Concrete Rectangular | 250 | 250 | 625 | 6925 | 0.43 | 1058.87 | G300E | 2317042.05 | 18.18 | G300E | 628915.91 | 4.93
1113 | Story3 | B58 | 50 MPa RC Beam (25 cm x 25 cm) | Beam | 50MPa | Concrete Rectangular | 250 | 250 | 625 | 6925 | 0.43 | 1058.87 | G300E | 2331836.36 | 18.3 | G300E | 628915.91 | 4.93
1114 | Story3 | B59 | 50 MPa RC Beam (25 cm x 25 cm) | Beam | 50MPa | Concrete Rectangular | 250 | 250 | 625 | 6925 | 0.43 | 1058.87 | G300E | 2317042.05 | 18.18 | G300E | 628915.91 | 4.93
1115 | Story3 | B6 | 50 MPa RC Beam (25 cm x 25 cm) | Beam | 50MPa | Concrete Rectangular | 250 | 250 | 625 | 6925 | 0.43 | 1058.87 | G300E | 2331836.36 | 18.3 | G300E | 628915.91 | 4.93
1116 | Story3 | B60 | 50 MPa RC Beam (25 cm x 25 cm) | Beam | 50MPa | Concrete Rectangular | 250 | 250 | 625 | 6925 | 0.43 | 1058.87 | G300E | 2680289.77 | 21.03 | G300E | 628915.91 | 4.93
1117 | Story3 | B7 | 50 MPa RC Beam (25 cm x 25 cm) | Beam | 50MPa | Concrete Rectangular | 250 | 250 | 625 | 4525 | 0.28 | 691.9 | G300E | 2201412.5 | 17.27 | G300E | 716486.08 | 5.62
1118 | Story3 | B8 | 50 MPa RC Beam (25 cm x 25 cm) | Beam | 50MPa | Concrete Rectangular | 250 | 250 | 625 | 6925 | 0.43 | 1058.87 | G300E | 2317671.59 | 18.19 | G300E | 628915.91 | 4.93
1119 | Story3 | B9 | 50 MPa RC Beam (25 cm x 25 cm) | Beam | 50MPa | Concrete Rectangular | 250 | 250 | 625 | 4525 | 0.28 | 691.9 | G300E | 2179110.71 | 17.1 | G300E | 524793.34 | 4.12
1120 | Story4 | B1 | 50 MPa RC Beam (25 cm x 25 cm) | Beam | 50MPa | Concrete Rectangular | 250 | 250 | 625 | 4525 | 0.28 | 691.9 | G300E | 1825191.07 | 14.32 | G300E | 838741.07 | 6.58
1121 | Story4 | B10 | 50 MPa RC Beam (25 cm x 25 cm) | Beam | 50MPa | Concrete Rectangular | 250 | 250 | 625 | 6925 | 0.43 | 1058.87 | G300E | 2687214.77 | 21.08 | G300E | 628915.91 | 4.93
1122 | Story4 | B11 | 50 MPa RC Beam (25 cm x 25 cm) | Beam | 50MPa | Concrete Rectangular | 250 | 250 | 625 | 4525 | 0.28 | 691.9 | G300E | 1145794.64 | 8.99 | G300E | 838741.07 | 6.58
1123 | Story4 | B12 | 50 MPa RC Beam (25 cm x 25 cm) | Beam | 50MPa | Concrete Rectangular | 250 | 250 | 625 | 4525 | 0.28 | 691.9 | G300E | 1802566.07 | 14.14 | G300E | 799955.36 | 6.28
1124 | Story4 | B13 | 50 MPa RC Beam (25 cm x 25 cm) | Beam | 50MPa | Concrete Rectangular | 250 | 250 | 625 | 6925 | 0.43 | 1058.87 | G300E | 4256671.59 | 33.4 | G300E | 730168.85 | 5.73
1125 | Story4 | B14 | 50 MPa RC Beam (25 cm x 25 cm) | Beam | 50MPa | Concrete Rectangular | 250 | 250 | 625 | 4525 | 0.28 | 691.9 | G300E | 2459014.29 | 19.29 | G300E | 740054.05 | 5.81
1126 | Story4 | B15 | 50 MPa RC Beam (25 cm x 25 cm) | Beam | 50MPa | Concrete Rectangular | 250 | 250 | 625 | 6925 | 0.43 | 1058.87 | G300E | 2923923.86 | 22.94 | G300E | 683608.46 | 5.36
1127 | Story4 | B16 | 50 MPa RC Beam (25 cm x 25 cm) | Beam | 50MPa | Concrete Rectangular | 250 | 250 | 625 | 4800 | 0.3 | 733.94 | G300E | 2752320 | 21.6 | G300E | 709360.8 | 5.57
1128 | Story4 | B17 | 50 MPa RC Beam (25 cm x 25 cm) | Beam | 50MPa | Concrete Rectangular | 250 | 250 | 625 | 6925 | 0.43 | 1058.87 | G300E | 2931793.18 | 23 | G300E | 720514.77 | 5.65
1129 | Story4 | B18 | 50 MPa RC Beam (25 cm x 25 cm) | Beam | 50MPa | Concrete Rectangular | 250 | 250 | 625 | 4800 | 0.3 | 733.94 | G300E | 2584320 | 20.28 | G300E | 769253.6 | 6.04
1130 | Story4 | B19 | 50 MPa RC Beam (25 cm x 25 cm) | Beam | 50MPa | Concrete Rectangular | 250 | 250 | 625 | 6925 | 0.43 | 1058.87 | G300E | 3503420.45 | 27.49 | G300E | 651868.35 | 5.11
1131 | Story4 | B2 | 50 MPa RC Beam (25 cm x 25 cm) | Beam | 50MPa | Concrete Rectangular | 250 | 250 | 625 | 6925 | 0.43 | 1058.87 | G300E | 2687529.55 | 21.09 | G300E | 707294.32 | 5.55
1132 | Story4 | B20 | 50 MPa RC Beam (25 cm x 25 cm) | Beam | 50MPa | Concrete Rectangular | 250 | 250 | 625 | 4525 | 0.28 | 691.9 | G300E | 1919892.86 | 15.06 | G300E | 346459.05 | 2.72
1133 | Story4 | B21 | 50 MPa RC Beam (25 cm x 25 cm) | Beam | 50MPa | Concrete Rectangular | 250 | 250 | 625 | 6925 | 0.43 | 1058.87 | G300E | 4256986.36 | 33.4 | G300E | 720725.67 | 5.66
1134 | Story4 | B22 | 50 MPa RC Beam (25 cm x 25 cm) | Beam | 50MPa | Concrete Rectangular | 250 | 250 | 625 | 4525 | 0.28 | 691.9 | G300E | 1204942.86 | 9.45 | G300E | 800925 | 6.28
1135 | Story4 | B23 | 50 MPa RC Beam (25 cm x 25 cm) | Beam | 50MPa | Concrete Rectangular | 250 | 250 | 625 | 4525 | 0.28 | 691.9 | G300E | 1801596.43 | 14.14 | G300E | 783471.43 | 6.15
1136 | Story4 | B24 | 50 MPa RC Beam (25 cm x 25 cm) | Beam | 50MPa | Concrete Rectangular | 250 | 250 | 625 | 6925 | 0.43 | 1058.87 | G300E | 4293814.77 | 33.69 | G300E | 762564.47 | 5.98
1137 | Story4 | B25 | 50 MPa RC Beam (25 cm x 25 cm) | Beam | 50MPa | Concrete Rectangular | 250 | 250 | 625 | 4525 | 0.28 | 691.9 | G300E | 2169414.29 | 17.02 | G300E | 740054.05 | 5.81
1138 | Story4 | B26 | 50 MPa RC Beam (25 cm x 25 cm) | Beam | 50MPa | Concrete Rectangular | 250 | 250 | 625 | 7200 | 0.45 | 1100.92 | G300E | 3949669.57 | 30.99 | G300E | 749400.26 | 5.88
1139 | Story4 | B3 | 50 MPa RC Beam (25 cm x 25 cm) | Beam | 50MPa | Concrete Rectangular | 250 | 250 | 625 | 4525 | 0.28 | 691.9 | G300E | 2604783.93 | 20.44 | G300E | 548361.32 | 4.3
1140 | Story4 | B30 | 50 MPa RC Beam (25 cm x 25 cm) | Beam | 50MPa | Concrete Rectangular | 250 | 250 | 625 | 6925 | 0.43 | 1058.87 | G300E | 3789781.52 | 29.74 | G300E | 723788.2 | 5.68
1141 | Story4 | B31 | 50 MPa RC Beam (25 cm x 25 cm) | Beam | 50MPa | Concrete Rectangular | 250 | 250 | 625 | 4525 | 0.28 | 691.9 | G300E | 1789314.29 | 14.04 | G300E | 645782.14 | 5.07
1142 | Story4 | B32 | 50 MPa RC Beam (25 cm x 25 cm) | Beam | 50MPa | Concrete Rectangular | 250 | 250 | 625 | 6925 | 0.43 | 1058.87 | G300E | 4293814.77 | 33.69 | G300E | 743678.11 | 5.84
1143 | Story4 | B33 | 50 MPa RC Beam (25 cm x 25 cm) | Beam | 50MPa | Concrete Rectangular | 250 | 250 | 625 | 4525 | 0.28 | 691.9 | G300E | 1204942.86 | 9.45 | G300E | 783471.43 | 6.15
1144 | Story4 | B34 | 50 MPa RC Beam (25 cm x 25 cm) | Beam | 50MPa | Concrete Rectangular | 250 | 250 | 625 | 4525 | 0.28 | 691.9 | G300E | 1802566.07 | 14.14 | G300E | 800925 | 6.28
1145 | Story4 | B35 | 50 MPa RC Beam (25 cm x 25 cm) | Beam | 50MPa | Concrete Rectangular | 250 | 250 | 625 | 6925 | 0.43 | 1058.87 | G300E | 4293814.77 | 33.69 | G300E | 762564.47 | 5.98
1146 | Story4 | B36 | 50 MPa RC Beam (25 cm x 25 cm) | Beam | 50MPa | Concrete Rectangular | 250 | 250 | 625 | 4525 | 0.28 | 691.9 | G300E | 2459014.29 | 19.29 | G300E | 740054.05 | 5.81
1147 | Story4 | B37 | 50 MPa RC Beam (25 cm x 25 cm) | Beam | 50MPa | Concrete Rectangular | 250 | 250 | 625 | 7200 | 0.45 | 1100.92 | G300E | 3945913.04 | 30.96 | G300E | 749400.26 | 5.88
1148 | Story4 | B38 | 50 MPa RC Beam (25 cm x 25 cm) | Beam | 50MPa | Concrete Rectangular | 250 | 250 | 625 | 4525 | 0.28 | 691.9 | G300E | 2566580 | 20.14 | G300E | 747178.56 | 5.86
1149 | Story4 | B4 | 50 MPa RC Beam (25 cm x 25 cm) | Beam | 50MPa | Concrete Rectangular | 250 | 250 | 625 | 6925 | 0.43 | 1058.87 | G300E | 2320452.08 | 18.21 | G300E | 719334.38 | 5.64
1150 | Story4 | B40 | 50 MPa RC Beam (25 cm x 25 cm) | Beam | 50MPa | Concrete Rectangular | 250 | 250 | 625 | 4525 | 0.28 | 691.9 | G300E | 2439276.67 | 19.14 | G300E | 725181.78 | 5.69
1151 | Story4 | B41 | 50 MPa RC Beam (25 cm x 25 cm) | Beam | 50MPa | Concrete Rectangular | 250 | 250 | 625 | 6925 | 0.43 | 1058.87 | G300E | 3795803.26 | 29.78 | G300E | 723788.2 | 5.68
1152 | Story4 | B42 | 50 MPa RC Beam (25 cm x 25 cm) | Beam | 50MPa | Concrete Rectangular | 250 | 250 | 625 | 4525 | 0.28 | 691.9 | G300E | 1919892.86 | 15.06 | G300E | 669350.12 | 5.25
1153 | Story4 | B43 | 50 MPa RC Beam (25 cm x 25 cm) | Beam | 50MPa | Concrete Rectangular | 250 | 250 | 625 | 6925 | 0.43 | 1058.87 | G300E | 4293814.77 | 33.69 | G300E | 743678.11 | 5.84
1154 | Story4 | B44 | 50 MPa RC Beam (25 cm x 25 cm) | Beam | 50MPa | Concrete Rectangular | 250 | 250 | 625 | 4525 | 0.28 | 691.9 | G300E | 1204942.86 | 9.45 | G300E | 800925 | 6.28
1155 | Story4 | B45 | 50 MPa RC Beam (25 cm x 25 cm) | Beam | 50MPa | Concrete Rectangular | 250 | 250 | 625 | 4525 | 0.28 | 691.9 | G300E | 1825191.07 | 14.32 | G300E | 838741.07 | 6.58
1156 | Story4 | B46 | 50 MPa RC Beam (25 cm x 25 cm) | Beam | 50MPa | Concrete Rectangular | 250 | 250 | 625 | 6925 | 0.43 | 1058.87 | G300E | 4256986.36 | 33.4 | G300E | 730168.85 | 5.73
1157 | Story4 | B47 | 50 MPa RC Beam (25 cm x 25 cm) | Beam | 50MPa | Concrete Rectangular | 250 | 250 | 625 | 4525 | 0.28 | 691.9 | G300E | 2586683.93 | 20.3 | G300E | 632423.7 | 4.96
1158 | Story4 | B48 | 50 MPa RC Beam (25 cm x 25 cm) | Beam | 50MPa | Concrete Rectangular | 250 | 250 | 625 | 6925 | 0.43 | 1058.87 | G300E | 3503420.45 | 27.49 | G300E | 636444.49 | 4.99
1159 | Story4 | B49 | 50 MPa RC Beam (25 cm x 25 cm) | Beam | 50MPa | Concrete Rectangular | 250 | 250 | 625 | 4525 | 0.28 | 691.9 | G300E | 2509758.93 | 19.69 | G300E | 740054.05 | 5.81
1160 | Story4 | B5 | 50 MPa RC Beam (25 cm x 25 cm) | Beam | 50MPa | Concrete Rectangular | 250 | 250 | 625 | 4525 | 0.28 | 691.9 | G300E | 2511051.79 | 19.7 | G300E | 524793.34 | 4.12
1161 | Story4 | B50 | 50 MPa RC Beam (25 cm x 25 cm) | Beam | 50MPa | Concrete Rectangular | 250 | 250 | 625 | 6925 | 0.43 | 1058.87 | G300E | 2935885.23 | 23.04 | G300E | 726180.68 | 5.7
1162 | Story4 | B51 | 50 MPa RC Beam (25 cm x 25 cm) | Beam | 50MPa | Concrete Rectangular | 250 | 250 | 625 | 4525 | 0.28 | 691.9 | G300E | 2348798.21 | 18.43 | G300E | 716486.08 | 5.62
1163 | Story4 | B52 | 50 MPa RC Beam (25 cm x 25 cm) | Beam | 50MPa | Concrete Rectangular | 250 | 250 | 625 | 6925 | 0.43 | 1058.87 | G300E | 3503105.68 | 27.49 | G300E | 651868.35 | 5.11
1164 | Story4 | B53 | 50 MPa RC Beam (25 cm x 25 cm) | Beam | 50MPa | Concrete Rectangular | 250 | 250 | 625 | 4525 | 0.28 | 691.9 | G300E | 2219835.71 | 17.42 | G300E | 740054.05 | 5.81
1165 | Story4 | B54 | 50 MPa RC Beam (25 cm x 25 cm) | Beam | 50MPa | Concrete Rectangular | 250 | 250 | 625 | 6925 | 0.43 | 1058.87 | G300E | 4256986.36 | 33.4 | G300E | 720725.67 | 5.66
1166 | Story4 | B55 | 50 MPa RC Beam (25 cm x 25 cm) | Beam | 50MPa | Concrete Rectangular | 250 | 250 | 625 | 4525 | 0.28 | 691.9 | G300E | 1145794.64 | 8.99 | G300E | 838741.07 | 6.58
1167 | Story4 | B56 | 50 MPa RC Beam (25 cm x 25 cm) | Beam | 50MPa | Concrete Rectangular | 250 | 250 | 625 | 6925 | 0.43 | 1058.87 | G300E | 2760871.59 | 21.66 | G300E | 704461.36 | 5.53
1168 | Story4 | B57 | 50 MPa RC Beam (25 cm x 25 cm) | Beam | 50MPa | Concrete Rectangular | 250 | 250 | 625 | 6925 | 0.43 | 1058.87 | G300E | 2470965.91 | 19.39 | G300E | 628915.91 | 4.93
1169 | Story4 | B58 | 50 MPa RC Beam (25 cm x 25 cm) | Beam | 50MPa | Concrete Rectangular | 250 | 250 | 625 | 6925 | 0.43 | 1058.87 | G300E | 2331836.36 | 18.3 | G300E | 628915.91 | 4.93
1170 | Story4 | B59 | 50 MPa RC Beam (25 cm x 25 cm) | Beam | 50MPa | Concrete Rectangular | 250 | 250 | 625 | 6925 | 0.43 | 1058.87 | G300E | 2471280.68 | 19.39 | G300E | 628915.91 | 4.93
1171 | Story4 | B6 | 50 MPa RC Beam (25 cm x 25 cm) | Beam | 50MPa | Concrete Rectangular | 250 | 250 | 625 | 6925 | 0.43 | 1058.87 | G300E | 2332151.14 | 18.3 | G300E | 628915.91 | 4.93
1172 | Story4 | B60 | 50 MPa RC Beam (25 cm x 25 cm) | Beam | 50MPa | Concrete Rectangular | 250 | 250 | 625 | 6925 | 0.43 | 1058.87 | G300E | 2760556.82 | 21.66 | G300E | 628915.91 | 4.93
1173 | Story4 | B7 | 50 MPa RC Beam (25 cm x 25 cm) | Beam | 50MPa | Concrete Rectangular | 250 | 250 | 625 | 4525 | 0.28 | 691.9 | G300E | 2346858.93 | 18.41 | G300E | 716486.08 | 5.62
1174 | Story4 | B8 | 50 MPa RC Beam (25 cm x 25 cm) | Beam | 50MPa | Concrete Rectangular | 250 | 250 | 625 | 6925 | 0.43 | 1058.87 | G300E | 2324911.36 | 18.24 | G300E | 628915.91 | 4.93
1175 | Story4 | B9 | 50 MPa RC Beam (25 cm x 25 cm) | Beam | 50MPa | Concrete Rectangular | 250 | 250 | 625 | 4525 | 0.28 | 691.9 | G300E | 2219835.71 | 17.42 | G300E | 632423.7 | 4.96
1176 | Story5 | B1 | 50 MPa RC Beam (25 cm x 25 cm) | Beam | 50MPa | Concrete Rectangular | 250 | 250 | 625 | 4537.5 | 0.28 | 693.81 | G300E | 1862643.75 | 14.61 | G300E | 845919.64 | 6.64
1177 | Story5 | B10 | 50 MPa RC Beam (25 cm x 25 cm) | Beam | 50MPa | Concrete Rectangular | 250 | 250 | 625 | 6937.5 | 0.43 | 1060.78 | G300E | 2717292.61 | 21.32 | G300E | 630051.14 | 4.94
1178 | Story5 | B11 | 50 MPa RC Beam (25 cm x 25 cm) | Beam | 50MPa | Concrete Rectangular | 250 | 250 | 625 | 4537.5 | 0.28 | 693.81 | G300E | 1236468.75 | 9.7 | G300E | 845919.64 | 6.64
1179 | Story5 | B12 | 50 MPa RC Beam (25 cm x 25 cm) | Beam | 50MPa | Concrete Rectangular | 250 | 250 | 625 | 4537.5 | 0.28 | 693.81 | G300E | 1989693.75 | 15.61 | G300E | 808971.43 | 6.35
1180 | Story5 | B13 | 50 MPa RC Beam (25 cm x 25 cm) | Beam | 50MPa | Concrete Rectangular | 250 | 250 | 625 | 6937.5 | 0.43 | 1060.78 | G300E | 4293051.14 | 33.68 | G300E | 767435.71 | 6.02
1181 | Story5 | B14 | 50 MPa RC Beam (25 cm x 25 cm) | Beam | 50MPa | Concrete Rectangular | 250 | 250 | 625 | 4537.5 | 0.28 | 693.81 | G300E | 2547806.25 | 19.99 | G300E | 742098.4 | 5.82
1182 | Story5 | B15 | 50 MPa RC Beam (25 cm x 25 cm) | Beam | 50MPa | Concrete Rectangular | 250 | 250 | 625 | 6937.5 | 0.43 | 1060.78 | G300E | 2923525.57 | 22.94 | G300E | 697797.4 | 5.48
1183 | Story5 | B16 | 50 MPa RC Beam (25 cm x 25 cm) | Beam | 50MPa | Concrete Rectangular | 250 | 250 | 625 | 4800 | 0.3 | 733.94 | G300E | 3055040 | 23.97 | G300E | 711280.8 | 5.58
1184 | Story5 | B17 | 50 MPa RC Beam (25 cm x 25 cm) | Beam | 50MPa | Concrete Rectangular | 250 | 250 | 625 | 6937.5 | 0.43 | 1060.78 | G300E | 2917218.75 | 22.89 | G300E | 775738.64 | 6.09
1185 | Story5 | B18 | 50 MPa RC Beam (25 cm x 25 cm) | Beam | 50MPa | Concrete Rectangular | 250 | 250 | 625 | 4800 | 0.3 | 733.94 | G300E | 2724160 | 21.37 | G300E | 769253.6 | 6.04
1186 | Story5 | B19 | 50 MPa RC Beam (25 cm x 25 cm) | Beam | 50MPa | Concrete Rectangular | 250 | 250 | 625 | 6937.5 | 0.43 | 1060.78 | G300E | 3510375 | 27.54 | G300E | 653045.01 | 5.12
1187 | Story5 | B2 | 50 MPa RC Beam (25 cm x 25 cm) | Beam | 50MPa | Concrete Rectangular | 250 | 250 | 625 | 6937.5 | 0.43 | 1060.78 | G300E | 2717607.95 | 21.32 | G300E | 741681.82 | 5.82
1188 | Story5 | B20 | 50 MPa RC Beam (25 cm x 25 cm) | Beam | 50MPa | Concrete Rectangular | 250 | 250 | 625 | 4537.5 | 0.28 | 693.81 | G300E | 2060673.21 | 16.17 | G300E | 478976.88 | 3.76
1189 | Story5 | B21 | 50 MPa RC Beam (25 cm x 25 cm) | Beam | 50MPa | Concrete Rectangular | 250 | 250 | 625 | 6937.5 | 0.43 | 1060.78 | G300E | 4293366.48 | 33.69 | G300E | 722026.62 | 5.67
1190 | Story5 | B22 | 50 MPa RC Beam (25 cm x 25 cm) | Beam | 50MPa | Concrete Rectangular | 250 | 250 | 625 | 4537.5 | 0.28 | 693.81 | G300E | 1367083.93 | 10.73 | G300E | 808971.43 | 6.35
1191 | Story5 | B23 | 50 MPa RC Beam (25 cm x 25 cm) | Beam | 50MPa | Concrete Rectangular | 250 | 250 | 625 | 4537.5 | 0.28 | 693.81 | G300E | 1987425 | 15.59 | G300E | 787580.36 | 6.18
1192 | Story5 | B24 | 50 MPa RC Beam (25 cm x 25 cm) | Beam | 50MPa | Concrete Rectangular | 250 | 250 | 625 | 6937.5 | 0.43 | 1060.78 | G300E | 4368417.61 | 34.28 | G300E | 800835.83 | 6.28
1193 | Story5 | B25 | 50 MPa RC Beam (25 cm x 25 cm) | Beam | 50MPa | Concrete Rectangular | 250 | 250 | 625 | 4537.5 | 0.28 | 693.81 | G300E | 2214300 | 17.37 | G300E | 742098.4 | 5.82
1194 | Story5 | B26 | 50 MPa RC Beam (25 cm x 25 cm) | Beam | 50MPa | Concrete Rectangular | 250 | 250 | 625 | 7200 | 0.45 | 1100.92 | G300E | 4001947.83 | 31.4 | G300E | 772565.48 | 6.06
1195 | Story5 | B3 | 50 MPa RC Beam (25 cm x 25 cm) | Beam | 50MPa | Concrete Rectangular | 250 | 250 | 625 | 4537.5 | 0.28 | 693.81 | G300E | 2693006.25 | 21.13 | G300E | 549876.13 | 4.31
1196 | Story5 | B30 | 50 MPa RC Beam (25 cm x 25 cm) | Beam | 50MPa | Concrete Rectangular | 250 | 250 | 625 | 6937.5 | 0.43 | 1060.78 | G300E | 3846692.93 | 30.18 | G300E | 725094.68 | 5.69
1197 | Story5 | B31 | 50 MPa RC Beam (25 cm x 25 cm) | Beam | 50MPa | Concrete Rectangular | 250 | 250 | 625 | 4537.5 | 0.28 | 693.81 | G300E | 1815648.21 | 14.25 | G300E | 647566.07 | 5.08
1198 | Story5 | B32 | 50 MPa RC Beam (25 cm x 25 cm) | Beam | 50MPa | Concrete Rectangular | 250 | 250 | 625 | 6937.5 | 0.43 | 1060.78 | G300E | 4369048.3 | 34.28 | G300E | 745020.49 | 5.85
1199 | Story5 | B33 | 50 MPa RC Beam (25 cm x 25 cm) | Beam | 50MPa | Concrete Rectangular | 250 | 250 | 625 | 4537.5 | 0.28 | 693.81 | G300E | 1365787.5 | 10.72 | G300E | 787580.36 | 6.18
1200 | Story5 | B34 | 50 MPa RC Beam (25 cm x 25 cm) | Beam | 50MPa | Concrete Rectangular | 250 | 250 | 625 | 4537.5 | 0.28 | 693.81 | G300E | 1989693.75 | 15.61 | G300E | 808971.43 | 6.35
1201 | Story5 | B35 | 50 MPa RC Beam (25 cm x 25 cm) | Beam | 50MPa | Concrete Rectangular | 250 | 250 | 625 | 6937.5 | 0.43 | 1060.78 | G300E | 4369048.3 | 34.28 | G300E | 800835.83 | 6.28
1202 | Story5 | B36 | 50 MPa RC Beam (25 cm x 25 cm) | Beam | 50MPa | Concrete Rectangular | 250 | 250 | 625 | 4537.5 | 0.28 | 693.81 | G300E | 2548130.36 | 19.99 | G300E | 742098.4 | 5.82
1203 | Story5 | B37 | 50 MPa RC Beam (25 cm x 25 cm) | Beam | 50MPa | Concrete Rectangular | 250 | 250 | 625 | 7200 | 0.45 | 1100.92 | G300E | 3999443.48 | 31.38 | G300E | 773817.65 | 6.07
1204 | Story5 | B38 | 50 MPa RC Beam (25 cm x 25 cm) | Beam | 50MPa | Concrete Rectangular | 250 | 250 | 625 | 4537.5 | 0.28 | 693.81 | G300E | 2709492.5 | 21.26 | G300E | 771300.13 | 6.05
1205 | Story5 | B4 | 50 MPa RC Beam (25 cm x 25 cm) | Beam | 50MPa | Concrete Rectangular | 250 | 250 | 625 | 6937.5 | 0.43 | 1060.78 | G300E | 2341695.31 | 18.37 | G300E | 751851.56 | 5.9
1206 | Story5 | B40 | 50 MPa RC Beam (25 cm x 25 cm) | Beam | 50MPa | Concrete Rectangular | 250 | 250 | 625 | 4537.5 | 0.28 | 693.81 | G300E | 2578510 | 20.23 | G300E | 727185.04 | 5.71
1207 | Story5 | B41 | 50 MPa RC Beam (25 cm x 25 cm) | Beam | 50MPa | Concrete Rectangular | 250 | 250 | 625 | 6937.5 | 0.43 | 1060.78 | G300E | 3853932.07 | 30.24 | G300E | 725094.68 | 5.69
1208 | Story5 | B42 | 50 MPa RC Beam (25 cm x 25 cm) | Beam | 50MPa | Concrete Rectangular | 250 | 250 | 625 | 4537.5 | 0.28 | 693.81 | G300E | 2060673.21 | 16.17 | G300E | 694832.24 | 5.45
1209 | Story5 | B43 | 50 MPa RC Beam (25 cm x 25 cm) | Beam | 50MPa | Concrete Rectangular | 250 | 250 | 625 | 6937.5 | 0.43 | 1060.78 | G300E | 4369048.3 | 34.28 | G300E | 745020.49 | 5.85
1210 | Story5 | B44 | 50 MPa RC Beam (25 cm x 25 cm) | Beam | 50MPa | Concrete Rectangular | 250 | 250 | 625 | 4537.5 | 0.28 | 693.81 | G300E | 1367083.93 | 10.73 | G300E | 808971.43 | 6.35
1211 | Story5 | B45 | 50 MPa RC Beam (25 cm x 25 cm) | Beam | 50MPa | Concrete Rectangular | 250 | 250 | 625 | 4537.5 | 0.28 | 693.81 | G300E | 1862643.75 | 14.61 | G300E | 845919.64 | 6.64
1212 | Story5 | B46 | 50 MPa RC Beam (25 cm x 25 cm) | Beam | 50MPa | Concrete Rectangular | 250 | 250 | 625 | 6937.5 | 0.43 | 1060.78 | G300E | 4293366.48 | 33.69 | G300E | 767435.71 | 6.02
1213 | Story5 | B47 | 50 MPa RC Beam (25 cm x 25 cm) | Beam | 50MPa | Concrete Rectangular | 250 | 250 | 625 | 4537.5 | 0.28 | 693.81 | G300E | 2673559.82 | 20.98 | G300E | 742098.4 | 5.82
1214 | Story5 | B48 | 50 MPa RC Beam (25 cm x 25 cm) | Beam | 50MPa | Concrete Rectangular | 250 | 250 | 625 | 6937.5 | 0.43 | 1060.78 | G300E | 3585426.14 | 28.13 | G300E | 678587.62 | 5.32
1215 | Story5 | B49 | 50 MPa RC Beam (25 cm x 25 cm) | Beam | 50MPa | Concrete Rectangular | 250 | 250 | 625 | 4537.5 | 0.28 | 693.81 | G300E | 2598042.86 | 20.39 | G300E | 742098.4 | 5.82
1216 | Story5 | B5 | 50 MPa RC Beam (25 cm x 25 cm) | Beam | 50MPa | Concrete Rectangular | 250 | 250 | 625 | 4537.5 | 0.28 | 693.81 | G300E | 2599339.29 | 20.4 | G300E | 634170.72 | 4.98
1217 | Story5 | B50 | 50 MPa RC Beam (25 cm x 25 cm) | Beam | 50MPa | Concrete Rectangular | 250 | 250 | 625 | 6937.5 | 0.43 | 1060.78 | G300E | 2921318.18 | 22.92 | G300E | 781414.77 | 6.13
1218 | Story5 | B51 | 50 MPa RC Beam (25 cm x 25 cm) | Beam | 50MPa | Concrete Rectangular | 250 | 250 | 625 | 4537.5 | 0.28 | 693.81 | G300E | 2510858.04 | 19.7 | G300E | 742098.4 | 5.82
1219 | Story5 | B52 | 50 MPa RC Beam (25 cm x 25 cm) | Beam | 50MPa | Concrete Rectangular | 250 | 250 | 625 | 6937.5 | 0.43 | 1060.78 | G300E | 3585426.14 | 28.13 | G300E | 653045.01 | 5.12
1220 | Story5 | B53 | 50 MPa RC Beam (25 cm x 25 cm) | Beam | 50MPa | Concrete Rectangular | 250 | 250 | 625 | 4537.5 | 0.28 | 693.81 | G300E | 2363389.29 | 18.54 | G300E | 718465.32 | 5.64
1221 | Story5 | B54 | 50 MPa RC Beam (25 cm x 25 cm) | Beam | 50MPa | Concrete Rectangular | 250 | 250 | 625 | 6937.5 | 0.43 | 1060.78 | G300E | 4293366.48 | 33.69 | G300E | 722026.62 | 5.67
1222 | Story5 | B55 | 50 MPa RC Beam (25 cm x 25 cm) | Beam | 50MPa | Concrete Rectangular | 250 | 250 | 625 | 4537.5 | 0.28 | 693.81 | G300E | 1236468.75 | 9.7 | G300E | 845919.64 | 6.64
1223 | Story5 | B56 | 50 MPa RC Beam (25 cm x 25 cm) | Beam | 50MPa | Concrete Rectangular | 250 | 250 | 625 | 6937.5 | 0.43 | 1060.78 | G300E | 2790767.05 | 21.9 | G300E | 739789.77 | 5.8
1224 | Story5 | B57 | 50 MPa RC Beam (25 cm x 25 cm) | Beam | 50MPa | Concrete Rectangular | 250 | 250 | 625 | 6937.5 | 0.43 | 1060.78 | G300E | 2495607.95 | 19.58 | G300E | 648971.59 | 5.09
1225 | Story5 | B58 | 50 MPa RC Beam (25 cm x 25 cm) | Beam | 50MPa | Concrete Rectangular | 250 | 250 | 625 | 6937.5 | 0.43 | 1060.78 | G300E | 2494346.59 | 19.57 | G300E | 630051.14 | 4.94
1226 | Story5 | B59 | 50 MPa RC Beam (25 cm x 25 cm) | Beam | 50MPa | Concrete Rectangular | 250 | 250 | 625 | 6937.5 | 0.43 | 1060.78 | G300E | 2495607.95 | 19.58 | G300E | 630051.14 | 4.94
1227 | Story5 | B6 | 50 MPa RC Beam (25 cm x 25 cm) | Beam | 50MPa | Concrete Rectangular | 250 | 250 | 625 | 6937.5 | 0.43 | 1060.78 | G300E | 2345505.68 | 18.4 | G300E | 630051.14 | 4.94
1228 | Story5 | B60 | 50 MPa RC Beam (25 cm x 25 cm) | Beam | 50MPa | Concrete Rectangular | 250 | 250 | 625 | 6937.5 | 0.43 | 1060.78 | G300E | 2790767.05 | 21.9 | G300E | 630051.14 | 4.94
1229 | Story5 | B7 | 50 MPa RC Beam (25 cm x 25 cm) | Beam | 50MPa | Concrete Rectangular | 250 | 250 | 625 | 4537.5 | 0.28 | 693.81 | G300E | 2509885.71 | 19.69 | G300E | 742098.4 | 5.82
1230 | Story5 | B8 | 50 MPa RC Beam (25 cm x 25 cm) | Beam | 50MPa | Concrete Rectangular | 250 | 250 | 625 | 6937.5 | 0.43 | 1060.78 | G300E | 2346767.05 | 18.41 | G300E | 630051.14 | 4.94
1231 | Story5 | B9 | 50 MPa RC Beam (25 cm x 25 cm) | Beam | 50MPa | Concrete Rectangular | 250 | 250 | 625 | 4537.5 | 0.28 | 693.81 | G300E | 2363389.29 | 18.54 | G300E | 610537.64 | 4.79
1232 | Story6 | B1 | 50 MPa RC Beam (25 cm x 25 cm) | Beam | 50MPa | Concrete Rectangular | 250 | 250 | 625 | 4537.5 | 0.28 | 693.81 | G300E | 1880469.64 | 14.75 | G300E | 851753.57 | 6.68
1233 | Story6 | B10 | 50 MPa RC Beam (25 cm x 25 cm) | Beam | 50MPa | Concrete Rectangular | 250 | 250 | 625 | 6937.5 | 0.43 | 1060.78 | G300E | 2727068.18 | 21.4 | G300E | 630051.14 | 4.94
1234 | Story6 | B11 | 50 MPa RC Beam (25 cm x 25 cm) | Beam | 50MPa | Concrete Rectangular | 250 | 250 | 625 | 4537.5 | 0.28 | 693.81 | G300E | 1247164.29 | 9.79 | G300E | 851753.57 | 6.68
1235 | Story6 | B12 | 50 MPa RC Beam (25 cm x 25 cm) | Beam | 50MPa | Concrete Rectangular | 250 | 250 | 625 | 4537.5 | 0.28 | 693.81 | G300E | 2008491.96 | 15.76 | G300E | 813833.04 | 6.39
1236 | Story6 | B13 | 50 MPa RC Beam (25 cm x 25 cm) | Beam | 50MPa | Concrete Rectangular | 250 | 250 | 625 | 6937.5 | 0.43 | 1060.78 | G300E | 4281068.18 | 33.59 | G300E | 789194.23 | 6.19
1237 | Story6 | B14 | 50 MPa RC Beam (25 cm x 25 cm) | Beam | 50MPa | Concrete Rectangular | 250 | 250 | 625 | 4537.5 | 0.28 | 693.81 | G300E | 2593181.25 | 20.35 | G300E | 742098.4 | 5.82
1238 | Story6 | B15 | 50 MPa RC Beam (25 cm x 25 cm) | Beam | 50MPa | Concrete Rectangular | 250 | 250 | 625 | 6937.5 | 0.43 | 1060.78 | G300E | 2905866.48 | 22.8 | G300E | 722393.99 | 5.67
1239 | Story6 | B16 | 50 MPa RC Beam (25 cm x 25 cm) | Beam | 50MPa | Concrete Rectangular | 250 | 250 | 625 | 4800 | 0.3 | 733.94 | G300E | 3151360 | 24.73 | G300E | 718960.8 | 5.64
1240 | Story6 | B17 | 50 MPa RC Beam (25 cm x 25 cm) | Beam | 50MPa | Concrete Rectangular | 250 | 250 | 625 | 6937.5 | 0.43 | 1060.78 | G300E | 2888207.39 | 22.66 | G300E | 806011.36 | 6.32
1241 | Story6 | B18 | 50 MPa RC Beam (25 cm x 25 cm) | Beam | 50MPa | Concrete Rectangular | 250 | 250 | 625 | 4800 | 0.3 | 733.94 | G300E | 2885440 | 22.64 | G300E | 815920.8 | 6.4
1242 | Story6 | B19 | 50 MPa RC Beam (25 cm x 25 cm) | Beam | 50MPa | Concrete Rectangular | 250 | 250 | 625 | 6937.5 | 0.43 | 1060.78 | G300E | 3487670.45 | 27.37 | G300E | 653045.01 | 5.12
1243 | Story6 | B2 | 50 MPa RC Beam (25 cm x 25 cm) | Beam | 50MPa | Concrete Rectangular | 250 | 250 | 625 | 6937.5 | 0.43 | 1060.78 | G300E | 2726437.5 | 21.39 | G300E | 764386.36 | 6
1244 | Story6 | B20 | 50 MPa RC Beam (25 cm x 25 cm) | Beam | 50MPa | Concrete Rectangular | 250 | 250 | 625 | 4537.5 | 0.28 | 693.81 | G300E | 2089842.86 | 16.4 | G300E | 478976.88 | 3.76
1245 | Story6 | B21 | 50 MPa RC Beam (25 cm x 25 cm) | Beam | 50MPa | Concrete Rectangular | 250 | 250 | 625 | 6937.5 | 0.43 | 1060.78 | G300E | 4282014.2 | 33.6 | G300E | 722026.62 | 5.67
1246 | Story6 | B22 | 50 MPa RC Beam (25 cm x 25 cm) | Beam | 50MPa | Concrete Rectangular | 250 | 250 | 625 | 4537.5 | 0.28 | 693.81 | G300E | 1528813.39 | 12 | G300E | 814805.36 | 6.39
1247 | Story6 | B23 | 50 MPa RC Beam (25 cm x 25 cm) | Beam | 50MPa | Concrete Rectangular | 250 | 250 | 625 | 4537.5 | 0.28 | 693.81 | G300E | 2004926.79 | 15.73 | G300E | 789525 | 6.19
1248 | Story6 | B24 | 50 MPa RC Beam (25 cm x 25 cm) | Beam | 50MPa | Concrete Rectangular | 250 | 250 | 625 | 6937.5 | 0.43 | 1060.78 | G300E | 4392383.52 | 34.46 | G300E | 828270.49 | 6.5
1249 | Story6 | B25 | 50 MPa RC Beam (25 cm x 25 cm) | Beam | 50MPa | Concrete Rectangular | 250 | 250 | 625 | 4537.5 | 0.28 | 693.81 | G300E | 2366630.36 | 18.57 | G300E | 742098.4 | 5.82
1250 | Story6 | B26 | 50 MPa RC Beam (25 cm x 25 cm) | Beam | 50MPa | Concrete Rectangular | 250 | 250 | 625 | 7200 | 0.45 | 1100.92 | G300E | 4036069.57 | 31.67 | G300E | 805748.09 | 6.32
1251 | Story6 | B3 | 50 MPa RC Beam (25 cm x 25 cm) | Beam | 50MPa | Concrete Rectangular | 250 | 250 | 625 | 4537.5 | 0.28 | 693.81 | G300E | 2737733.04 | 21.48 | G300E | 549876.13 | 4.31
1252 | Story6 | B30 | 50 MPa RC Beam (25 cm x 25 cm) | Beam | 50MPa | Concrete Rectangular | 250 | 250 | 625 | 6937.5 | 0.43 | 1060.78 | G300E | 3878364.13 | 30.43 | G300E | 733540.33 | 5.76
1253 | Story6 | B31 | 50 MPa RC Beam (25 cm x 25 cm) | Beam | 50MPa | Concrete Rectangular | 250 | 250 | 625 | 4537.5 | 0.28 | 693.81 | G300E | 1965709.82 | 15.42 | G300E | 647566.07 | 5.08
1254 | Story6 | B32 | 50 MPa RC Beam (25 cm x 25 cm) | Beam | 50MPa | Concrete Rectangular | 250 | 250 | 625 | 6937.5 | 0.43 | 1060.78 | G300E | 4393014.2 | 34.47 | G300E | 745020.49 | 5.85
1255 | Story6 | B33 | 50 MPa RC Beam (25 cm x 25 cm) | Beam | 50MPa | Concrete Rectangular | 250 | 250 | 625 | 4537.5 | 0.28 | 693.81 | G300E | 1526868.75 | 11.98 | G300E | 789525 | 6.19
1256 | Story6 | B34 | 50 MPa RC Beam (25 cm x 25 cm) | Beam | 50MPa | Concrete Rectangular | 250 | 250 | 625 | 4537.5 | 0.28 | 693.81 | G300E | 2008491.96 | 15.76 | G300E | 814805.36 | 6.39
1257 | Story6 | B35 | 50 MPa RC Beam (25 cm x 25 cm) | Beam | 50MPa | Concrete Rectangular | 250 | 250 | 625 | 6937.5 | 0.43 | 1060.78 | G300E | 4392698.86 | 34.47 | G300E | 828270.49 | 6.5
1258 | Story6 | B36 | 50 MPa RC Beam (25 cm x 25 cm) | Beam | 50MPa | Concrete Rectangular | 250 | 250 | 625 | 4537.5 | 0.28 | 693.81 | G300E | 2595125.89 | 20.36 | G300E | 742098.4 | 5.82
1259 | Story6 | B37 | 50 MPa RC Beam (25 cm x 25 cm) | Beam | 50MPa | Concrete Rectangular | 250 | 250 | 625 | 7200 | 0.45 | 1100.92 | G300E | 4035756.52 | 31.67 | G300E | 805748.09 | 6.32
1260 | Story6 | B38 | 50 MPa RC Beam (25 cm x 25 cm) | Beam | 50MPa | Concrete Rectangular | 250 | 250 | 625 | 4537.5 | 0.28 | 693.81 | G300E | 2862255 | 22.46 | G300E | 771300.13 | 6.05
1261 | Story6 | B4 | 50 MPa RC Beam (25 cm x 25 cm) | Beam | 50MPa | Concrete Rectangular | 250 | 250 | 625 | 6937.5 | 0.43 | 1060.78 | G300E | 2348921.88 | 18.43 | G300E | 772664.06 | 6.06
1262 | Story6 | B40 | 50 MPa RC Beam (25 cm x 25 cm) | Beam | 50MPa | Concrete Rectangular | 250 | 250 | 625 | 4537.5 | 0.28 | 693.81 | G300E | 2730970 | 21.43 | G300E | 749242.59 | 5.88
1263 | Story6 | B41 | 50 MPa RC Beam (25 cm x 25 cm) | Beam | 50MPa | Concrete Rectangular | 250 | 250 | 625 | 6937.5 | 0.43 | 1060.78 | G300E | 3888619.57 | 30.51 | G300E | 734746.85 | 5.77
1264 | Story6 | B42 | 50 MPa RC Beam (25 cm x 25 cm) | Beam | 50MPa | Concrete Rectangular | 250 | 250 | 625 | 4537.5 | 0.28 | 693.81 | G300E | 2090166.96 | 16.4 | G300E | 694832.24 | 5.45
1265 | Story6 | B43 | 50 MPa RC Beam (25 cm x 25 cm) | Beam | 50MPa | Concrete Rectangular | 250 | 250 | 625 | 6937.5 | 0.43 | 1060.78 | G300E | 4393014.2 | 34.47 | G300E | 745020.49 | 5.85
1266 | Story6 | B44 | 50 MPa RC Beam (25 cm x 25 cm) | Beam | 50MPa | Concrete Rectangular | 250 | 250 | 625 | 4537.5 | 0.28 | 693.81 | G300E | 1528813.39 | 12 | G300E | 814805.36 | 6.39
1267 | Story6 | B45 | 50 MPa RC Beam (25 cm x 25 cm) | Beam | 50MPa | Concrete Rectangular | 250 | 250 | 625 | 4537.5 | 0.28 | 693.81 | G300E | 1880469.64 | 14.75 | G300E | 851753.57 | 6.68
1268 | Story6 | B46 | 50 MPa RC Beam (25 cm x 25 cm) | Beam | 50MPa | Concrete Rectangular | 250 | 250 | 625 | 6937.5 | 0.43 | 1060.78 | G300E | 4281698.86 | 33.6 | G300E | 789194.23 | 6.19
1269 | Story6 | B47 | 50 MPa RC Beam (25 cm x 25 cm) | Beam | 50MPa | Concrete Rectangular | 250 | 250 | 625 | 4537.5 | 0.28 | 693.81 | G300E | 2717962.5 | 21.33 | G300E | 765731.48 | 6.01
1270 | Story6 | B48 | 50 MPa RC Beam (25 cm x 25 cm) | Beam | 50MPa | Concrete Rectangular | 250 | 250 | 625 | 6937.5 | 0.43 | 1060.78 | G300E | 3567136.36 | 27.99 | G300E | 704130.23 | 5.52
1271 | Story6 | B49 | 50 MPa RC Beam (25 cm x 25 cm) | Beam | 50MPa | Concrete Rectangular | 250 | 250 | 625 | 4537.5 | 0.28 | 693.81 | G300E | 2634018.75 | 20.67 | G300E | 742098.4 | 5.82
1272 | Story6 | B5 | 50 MPa RC Beam (25 cm x 25 cm) | Beam | 50MPa | Concrete Rectangular | 250 | 250 | 625 | 4537.5 | 0.28 | 693.81 | G300E | 2636287.5 | 20.69 | G300E | 634170.72 | 4.98
1273 | Story6 | B50 | 50 MPa RC Beam (25 cm x 25 cm) | Beam | 50MPa | Concrete Rectangular | 250 | 250 | 625 | 6937.5 | 0.43 | 1060.78 | G300E | 2891676.14 | 22.69 | G300E | 812633.52 | 6.38
1274 | Story6 | B51 | 50 MPa RC Beam (25 cm x 25 cm) | Beam | 50MPa | Concrete Rectangular | 250 | 250 | 625 | 4537.5 | 0.28 | 693.81 | G300E | 2547806.25 | 19.99 | G300E | 742098.4 | 5.82
1275 | Story6 | B52 | 50 MPa RC Beam (25 cm x 25 cm) | Beam | 50MPa | Concrete Rectangular | 250 | 250 | 625 | 6937.5 | 0.43 | 1060.78 | G300E | 3566821.02 | 27.99 | G300E | 653045.01 | 5.12
1276 | Story6 | B53 | 50 MPa RC Beam (25 cm x 25 cm) | Beam | 50MPa | Concrete Rectangular | 250 | 250 | 625 | 4537.5 | 0.28 | 693.81 | G300E | 2393531.25 | 18.78 | G300E | 718465.32 | 5.64
1277 | Story6 | B54 | 50 MPa RC Beam (25 cm x 25 cm) | Beam | 50MPa | Concrete Rectangular | 250 | 250 | 625 | 6937.5 | 0.43 | 1060.78 | G300E | 4281698.86 | 33.6 | G300E | 722026.62 | 5.67
1278 | Story6 | B55 | 50 MPa RC Beam (25 cm x 25 cm) | Beam | 50MPa | Concrete Rectangular | 250 | 250 | 625 | 4537.5 | 0.28 | 693.81 | G300E | 1246840.18 | 9.78 | G300E | 851753.57 | 6.68
1279 | Story6 | B56 | 50 MPa RC Beam (25 cm x 25 cm) | Beam | 50MPa | Concrete Rectangular | 250 | 250 | 625 | 6937.5 | 0.43 | 1060.78 | G300E | 2800542.61 | 21.97 | G300E | 762494.32 | 5.98
1280 | Story6 | B57 | 50 MPa RC Beam (25 cm x 25 cm) | Beam | 50MPa | Concrete Rectangular | 250 | 250 | 625 | 6937.5 | 0.43 | 1060.78 | G300E | 2505383.52 | 19.66 | G300E | 670730.11 | 5.26
1281 | Story6 | B58 | 50 MPa RC Beam (25 cm x 25 cm) | Beam | 50MPa | Concrete Rectangular | 250 | 250 | 625 | 6937.5 | 0.43 | 1060.78 | G300E | 2494977.27 | 19.58 | G300E | 630051.14 | 4.94
1282 | Story6 | B59 | 50 MPa RC Beam (25 cm x 25 cm) | Beam | 50MPa | Concrete Rectangular | 250 | 250 | 625 | 6937.5 | 0.43 | 1060.78 | G300E | 2505383.52 | 19.66 | G300E | 630051.14 | 4.94
1283 | Story6 | B6 | 50 MPa RC Beam (25 cm x 25 cm) | Beam | 50MPa | Concrete Rectangular | 250 | 250 | 625 | 6937.5 | 0.43 | 1060.78 | G300E | 2345190.34 | 18.4 | G300E | 630051.14 | 4.94
1284 | Story6 | B60 | 50 MPa RC Beam (25 cm x 25 cm) | Beam | 50MPa | Concrete Rectangular | 250 | 250 | 625 | 6937.5 | 0.43 | 1060.78 | G300E | 2800542.61 | 21.97 | G300E | 630051.14 | 4.94
1285 | Story6 | B7 | 50 MPa RC Beam (25 cm x 25 cm) | Beam | 50MPa | Concrete Rectangular | 250 | 250 | 625 | 4537.5 | 0.28 | 693.81 | G300E | 2546509.82 | 19.98 | G300E | 742098.4 | 5.82
1286 | Story6 | B8 | 50 MPa RC Beam (25 cm x 25 cm) | Beam | 50MPa | Concrete Rectangular | 250 | 250 | 625 | 6937.5 | 0.43 | 1060.78 | G300E | 2353704.55 | 18.47 | G300E | 630051.14 | 4.94
1287 | Story6 | B9 | 50 MPa RC Beam (25 cm x 25 cm) | Beam | 50MPa | Concrete Rectangular | 250 | 250 | 625 | 4537.5 | 0.28 | 693.81 | G300E | 2393855.36 | 18.78 | G300E | 718465.32 | 5.64
1288 | Story7 | B1 | 50 MPa RC Beam (25 cm x 25 cm) | Beam | 50MPa | Concrete Rectangular | 250 | 250 | 625 | 4550 | 0.28 | 695.72 | G300E | 2287350 | 17.95 | G300E | 913575 | 7.17
1289 | Story7 | B10 | 50 MPa RC Beam (25 cm x 25 cm) | Beam | 50MPa | Concrete Rectangular | 250 | 250 | 625 | 6950 | 0.43 | 1062.69 | G300E | 3245650 | 25.47 | G300E | 677256.97 | 5.31
1290 | Story7 | B11 | 50 MPa RC Beam (25 cm x 25 cm) | Beam | 50MPa | Concrete Rectangular | 250 | 250 | 625 | 4550 | 0.28 | 695.72 | G300E | 1423175 | 11.17 | G300E | 913575 | 7.17
1291 | Story7 | B12 | 50 MPa RC Beam (25 cm x 25 cm) | Beam | 50MPa | Concrete Rectangular | 250 | 250 | 625 | 4550 | 0.28 | 695.72 | G300E | 2240875 | 17.58 | G300E | 894075 | 7.02
1292 | Story7 | B13 | 50 MPa RC Beam (25 cm x 25 cm) | Beam | 50MPa | Concrete Rectangular | 250 | 250 | 625 | 6950 | 0.43 | 1062.69 | G300E | 4225915.91 | 33.16 | G300E | 792511.66 | 6.22
1293 | Story7 | B14 | 50 MPa RC Beam (25 cm x 25 cm) | Beam | 50MPa | Concrete Rectangular | 250 | 250 | 625 | 4550 | 0.28 | 695.72 | G300E | 2657850 | 20.85 | G300E | 744142.75 | 5.84
1294 | Story7 | B15 | 50 MPa RC Beam (25 cm x 25 cm) | Beam | 50MPa | Concrete Rectangular | 250 | 250 | 625 | 6950 | 0.43 | 1062.69 | G300E | 2975231.82 | 23.34 | G300E | 735068.33 | 5.77
1295 | Story7 | B16 | 50 MPa RC Beam (25 cm x 25 cm) | Beam | 50MPa | Concrete Rectangular | 250 | 250 | 625 | 4800 | 0.3 | 733.94 | G300E | 3226560 | 25.32 | G300E | 726640.8 | 5.7
1296 | Story7 | B17 | 50 MPa RC Beam (25 cm x 25 cm) | Beam | 50MPa | Concrete Rectangular | 250 | 250 | 625 | 6950 | 0.43 | 1062.69 | G300E | 2882354.55 | 22.62 | G300E | 822627.27 | 6.45
1297 | Story7 | B18 | 50 MPa RC Beam (25 cm x 25 cm) | Beam | 50MPa | Concrete Rectangular | 250 | 250 | 625 | 4800 | 0.3 | 733.94 | G300E | 2952000 | 23.16 | G300E | 815920.8 | 6.4
1298 | Story7 | B19 | 50 MPa RC Beam (25 cm x 25 cm) | Beam | 50MPa | Concrete Rectangular | 250 | 250 | 625 | 6950 | 0.43 | 1062.69 | G300E | 3491111.36 | 27.39 | G300E | 654221.66 | 5.13
1299 | Story7 | B2 | 50 MPa RC Beam (25 cm x 25 cm) | Beam | 50MPa | Concrete Rectangular | 250 | 250 | 625 | 6950 | 0.43 | 1062.69 | G300E | 3246281.82 | 25.47 | G300E | 1104681.97 | 8.67
1300 | Story7 | B20 | 50 MPa RC Beam (25 cm x 25 cm) | Beam | 50MPa | Concrete Rectangular | 250 | 250 | 625 | 4550 | 0.28 | 695.72 | G300E | 2135900 | 16.76 | G300E | 480296.38 | 3.77
1301 | Story7 | B21 | 50 MPa RC Beam (25 cm x 25 cm) | Beam | 50MPa | Concrete Rectangular | 250 | 250 | 625 | 6950 | 0.43 | 1062.69 | G300E | 4226547.73 | 33.16 | G300E | 723327.57 | 5.68
1302 | Story7 | B22 | 50 MPa RC Beam (25 cm x 25 cm) | Beam | 50MPa | Concrete Rectangular | 250 | 250 | 625 | 4550 | 0.28 | 695.72 | G300E | 1667900 | 13.09 | G300E | 894075 | 7.02
1303 | Story7 | B23 | 50 MPa RC Beam (25 cm x 25 cm) | Beam | 50MPa | Concrete Rectangular | 250 | 250 | 625 | 4550 | 0.28 | 695.72 | G300E | 2234700 | 17.53 | G300E | 863850 | 6.78
1304 | Story7 | B24 | 50 MPa RC Beam (25 cm x 25 cm) | Beam | 50MPa | Concrete Rectangular | 250 | 250 | 625 | 6950 | 0.43 | 1062.69 | G300E | 4404088.64 | 34.56 | G300E | 838292.41 | 6.58
1305 | Story7 | B25 | 50 MPa RC Beam (25 cm x 25 cm) | Beam | 50MPa | Concrete Rectangular | 250 | 250 | 625 | 4550 | 0.28 | 695.72 | G300E | 2540850 | 19.94 | G300E | 744142.75 | 5.84
1306 | Story7 | B26 | 50 MPa RC Beam (25 cm x 25 cm) | Beam | 50MPa | Concrete Rectangular | 250 | 250 | 625 | 7200 | 0.45 | 1100.92 | G300E | 4083965.22 | 32.04 | G300E | 826722 | 6.49
1307 | Story7 | B3 | 50 MPa RC Beam (25 cm x 25 cm) | Beam | 50MPa | Concrete Rectangular | 250 | 250 | 625 | 4550 | 0.28 | 695.72 | G300E | 2758600 | 21.64 | G300E | 551390.94 | 4.33
1308 | Story7 | B30 | 50 MPa RC Beam (25 cm x 25 cm) | Beam | 50MPa | Concrete Rectangular | 250 | 250 | 625 | 6950 | 0.43 | 1062.69 | G300E | 3932189.13 | 30.85 | G300E | 748157.68 | 5.87
1309 | Story7 | B31 | 50 MPa RC Beam (25 cm x 25 cm) | Beam | 50MPa | Concrete Rectangular | 250 | 250 | 625 | 4550 | 0.28 | 695.72 | G300E | 1982175 | 15.55 | G300E | 649350 | 5.1
1310 | Story7 | B32 | 50 MPa RC Beam (25 cm x 25 cm) | Beam | 50MPa | Concrete Rectangular | 250 | 250 | 625 | 6950 | 0.43 | 1062.69 | G300E | 4404720.45 | 34.56 | G300E | 746362.87 | 5.86
1311 | Story7 | B33 | 50 MPa RC Beam (25 cm x 25 cm) | Beam | 50MPa | Concrete Rectangular | 250 | 250 | 625 | 4550 | 0.28 | 695.72 | G300E | 1739725 | 13.65 | G300E | 863850 | 6.78
1312 | Story7 | B34 | 50 MPa RC Beam (25 cm x 25 cm) | Beam | 50MPa | Concrete Rectangular | 250 | 250 | 625 | 4550 | 0.28 | 695.72 | G300E | 2240875 | 17.58 | G300E | 894075 | 7.02
1313 | Story7 | B35 | 50 MPa RC Beam (25 cm x 25 cm) | Beam | 50MPa | Concrete Rectangular | 250 | 250 | 625 | 6950 | 0.43 | 1062.69 | G300E | 4404720.45 | 34.56 | G300E | 839240.14 | 6.58
1314 | Story7 | B36 | 50 MPa RC Beam (25 cm x 25 cm) | Beam | 50MPa | Concrete Rectangular | 250 | 250 | 625 | 4550 | 0.28 | 695.72 | G300E | 2657525 | 20.85 | G300E | 744142.75 | 5.84
1315 | Story7 | B37 | 50 MPa RC Beam (25 cm x 25 cm) | Beam | 50MPa | Concrete Rectangular | 250 | 250 | 625 | 7200 | 0.45 | 1100.92 | G300E | 4159721.74 | 32.64 | G300E | 827974.17 | 6.5
1316 | Story7 | B38 | 50 MPa RC Beam (25 cm x 25 cm) | Beam | 50MPa | Concrete Rectangular | 250 | 250 | 625 | 4550 | 0.28 | 695.72 | G300E | 2932626.67 | 23.01 | G300E | 773424.92 | 6.07
1317 | Story7 | B4 | 50 MPa RC Beam (25 cm x 25 cm) | Beam | 50MPa | Concrete Rectangular | 250 | 250 | 625 | 6950 | 0.43 | 1062.69 | G300E | 2777104.17 | 21.79 | G300E | 1045106.25 | 8.2
1318 | Story7 | B40 | 50 MPa RC Beam (25 cm x 25 cm) | Beam | 50MPa | Concrete Rectangular | 250 | 250 | 625 | 4550 | 0.28 | 695.72 | G300E | 2801586.67 | 21.98 | G300E | 773424.92 | 6.07
1319 | Story7 | B41 | 50 MPa RC Beam (25 cm x 25 cm) | Beam | 50MPa | Concrete Rectangular | 250 | 250 | 625 | 6950 | 0.43 | 1062.69 | G300E | 4016193.48 | 31.51 | G300E | 749366.38 | 5.88
1320 | Story7 | B42 | 50 MPa RC Beam (25 cm x 25 cm) | Beam | 50MPa | Concrete Rectangular | 250 | 250 | 625 | 4550 | 0.28 | 695.72 | G300E | 2136550 | 16.76 | G300E | 696746.38 | 5.47
1321 | Story7 | B43 | 50 MPa RC Beam (25 cm x 25 cm) | Beam | 50MPa | Concrete Rectangular | 250 | 250 | 625 | 6950 | 0.43 | 1062.69 | G300E | 4404720.45 | 34.56 | G300E | 746362.87 | 5.86
1322 | Story7 | B44 | 50 MPa RC Beam (25 cm x 25 cm) | Beam | 50MPa | Concrete Rectangular | 250 | 250 | 625 | 4550 | 0.28 | 695.72 | G300E | 1668225 | 13.09 | G300E | 894075 | 7.02
1323 | Story7 | B45 | 50 MPa RC Beam (25 cm x 25 cm) | Beam | 50MPa | Concrete Rectangular | 250 | 250 | 625 | 4550 | 0.28 | 695.72 | G300E | 2287025 | 17.94 | G300E | 913575 | 7.17
1324 | Story7 | B46 | 50 MPa RC Beam (25 cm x 25 cm) | Beam | 50MPa | Concrete Rectangular | 250 | 250 | 625 | 6950 | 0.43 | 1062.69 | G300E | 4299838.64 | 33.74 | G300E | 793459.39 | 6.23
1325 | Story7 | B47 | 50 MPa RC Beam (25 cm x 25 cm) | Beam | 50MPa | Concrete Rectangular | 250 | 250 | 625 | 4550 | 0.28 | 695.72 | G300E | 2740400 | 21.5 | G300E | 744142.75 | 5.84
1326 | Story7 | B48 | 50 MPa RC Beam (25 cm x 25 cm) | Beam | 50MPa | Concrete Rectangular | 250 | 250 | 625 | 6950 | 0.43 | 1062.69 | G300E | 3574195.45 | 28.04 | G300E | 716771.66 | 5.62
1327 | Story7 | B49 | 50 MPa RC Beam (25 cm x 25 cm) | Beam | 50MPa | Concrete Rectangular | 250 | 250 | 625 | 4550 | 0.28 | 695.72 | G300E | 2655250 | 20.83 | G300E | 744142.75 | 5.84
1328 | Story7 | B5 | 50 MPa RC Beam (25 cm x 25 cm) | Beam | 50MPa | Concrete Rectangular | 250 | 250 | 625 | 4550 | 0.28 | 695.72 | G300E | 2657200 | 20.85 | G300E | 744142.75 | 5.84
1329 | Story7 | B50 | 50 MPa RC Beam (25 cm x 25 cm) | Beam | 50MPa | Concrete Rectangular | 250 | 250 | 625 | 6950 | 0.43 | 1062.69 | G300E | 2886145.45 | 22.65 | G300E | 829261.36 | 6.51
1330 | Story7 | B51 | 50 MPa RC Beam (25 cm x 25 cm) | Beam | 50MPa | Concrete Rectangular | 250 | 250 | 625 | 4550 | 0.28 | 695.72 | G300E | 2568800 | 20.16 | G300E | 744142.75 | 5.84
1331 | Story7 | B52 | 50 MPa RC Beam (25 cm x 25 cm) | Beam | 50MPa | Concrete Rectangular | 250 | 250 | 625 | 6950 | 0.43 | 1062.69 | G300E | 3574195.45 | 28.04 | G300E | 654221.66 | 5.13
1332 | Story7 | B53 | 50 MPa RC Beam (25 cm x 25 cm) | Beam | 50MPa | Concrete Rectangular | 250 | 250 | 625 | 4550 | 0.28 | 695.72 | G300E | 2403700 | 18.86 | G300E | 720444.56 | 5.65
1333 | Story7 | B54 | 50 MPa RC Beam (25 cm x 25 cm) | Beam | 50MPa | Concrete Rectangular | 250 | 250 | 625 | 6950 | 0.43 | 1062.69 | G300E | 4300154.55 | 33.74 | G300E | 723327.57 | 5.68
1334 | Story7 | B55 | 50 MPa RC Beam (25 cm x 25 cm) | Beam | 50MPa | Concrete Rectangular | 250 | 250 | 625 | 4550 | 0.28 | 695.72 | G300E | 1423175 | 11.17 | G300E | 913575 | 7.17
1335 | Story7 | B56 | 50 MPa RC Beam (25 cm x 25 cm) | Beam | 50MPa | Concrete Rectangular | 250 | 250 | 625 | 6950 | 0.43 | 1062.69 | G300E | 3322415.91 | 26.07 | G300E | 1102786.51 | 8.65
1336 | Story7 | B57 | 50 MPa RC Beam (25 cm x 25 cm) | Beam | 50MPa | Concrete Rectangular | 250 | 250 | 625 | 6950 | 0.43 | 1062.69 | G300E | 2962279.55 | 23.24 | G300E | 968577.27 | 7.6
1337 | Story7 | B58 | 50 MPa RC Beam (25 cm x 25 cm) | Beam | 50MPa | Concrete Rectangular | 250 | 250 | 625 | 6950 | 0.43 | 1062.69 | G300E | 2928477.27 | 22.98 | G300E | 868118.18 | 6.81
1338 | Story7 | B59 | 50 MPa RC Beam (25 cm x 25 cm) | Beam | 50MPa | Concrete Rectangular | 250 | 250 | 625 | 6950 | 0.43 | 1062.69 | G300E | 2962279.55 | 23.24 | G300E | 649193.18 | 5.09
1339 | Story7 | B6 | 50 MPa RC Beam (25 cm x 25 cm) | Beam | 50MPa | Concrete Rectangular | 250 | 250 | 625 | 6950 | 0.43 | 1062.69 | G300E | 2773050 | 21.76 | G300E | 869065.91 | 6.82
1340 | Story7 | B60 | 50 MPa RC Beam (25 cm x 25 cm) | Beam | 50MPa | Concrete Rectangular | 250 | 250 | 625 | 6950 | 0.43 | 1062.69 | G300E | 3322100 | 26.07 | G300E | 677256.97 | 5.31
1341 | Story7 | B7 | 50 MPa RC Beam (25 cm x 25 cm) | Beam | 50MPa | Concrete Rectangular | 250 | 250 | 625 | 4550 | 0.28 | 695.72 | G300E | 2567500 | 20.15 | G300E | 744142.75 | 5.84
1342 | Story7 | B8 | 50 MPa RC Beam (25 cm x 25 cm) | Beam | 50MPa | Concrete Rectangular | 250 | 250 | 625 | 6950 | 0.43 | 1062.69 | G300E | 2876984.09 | 22.57 | G300E | 649193.18 | 5.09
1343 | Story7 | B9 | 50 MPa RC Beam (25 cm x 25 cm) | Beam | 50MPa | Concrete Rectangular | 250 | 250 | 625 | 4550 | 0.28 | 695.72 | G300E | 2403700 | 18.86 | G300E | 612219.56 | 4.8
1344 | Story8 | B1 | 50 MPa RC Beam (25 cm x 25 cm) | Beam | 50MPa | Concrete Rectangular | 250 | 250 | 625 | 4550 | 0.28 | 695.72 | G300E | 2292225 | 17.99 | G300E | 915525 | 7.18
1345 | Story8 | B10 | 50 MPa RC Beam (25 cm x 25 cm) | Beam | 50MPa | Concrete Rectangular | 250 | 250 | 625 | 6950 | 0.43 | 1062.69 | G300E | 3257338.64 | 25.56 | G300E | 680100.15 | 5.34
1346 | Story8 | B11 | 50 MPa RC Beam (25 cm x 25 cm) | Beam | 50MPa | Concrete Rectangular | 250 | 250 | 625 | 4550 | 0.28 | 695.72 | G300E | 1426100 | 11.19 | G300E | 916500 | 7.19
1347 | Story8 | B12 | 50 MPa RC Beam (25 cm x 25 cm) | Beam | 50MPa | Concrete Rectangular | 250 | 250 | 625 | 4550 | 0.28 | 695.72 | G300E | 2241850 | 17.59 | G300E | 896025 | 7.03
1348 | Story8 | B13 | 50 MPa RC Beam (25 cm x 25 cm) | Beam | 50MPa | Concrete Rectangular | 250 | 250 | 625 | 6950 | 0.43 | 1062.69 | G300E | 4212015.91 | 33.05 | G300E | 792511.66 | 6.22
1349 | Story8 | B14 | 50 MPa RC Beam (25 cm x 25 cm) | Beam | 50MPa | Concrete Rectangular | 250 | 250 | 625 | 4550 | 0.28 | 695.72 | G300E | 2667275 | 20.93 | G300E | 744142.75 | 5.84
1350 | Story8 | B15 | 50 MPa RC Beam (25 cm x 25 cm) | Beam | 50MPa | Concrete Rectangular | 250 | 250 | 625 | 6950 | 0.43 | 1062.69 | G300E | 2958488.64 | 23.21 | G300E | 734120.6 | 5.76
1351 | Story8 | B16 | 50 MPa RC Beam (25 cm x 25 cm) | Beam | 50MPa | Concrete Rectangular | 250 | 250 | 625 | 4800 | 0.3 | 733.94 | G300E | 3233920 | 25.37 | G300E | 730480.8 | 5.73
1352 | Story8 | B17 | 50 MPa RC Beam (25 cm x 25 cm) | Beam | 50MPa | Concrete Rectangular | 250 | 250 | 625 | 6950 | 0.43 | 1062.69 | G300E | 2874456.82 | 22.55 | G300E | 821679.55 | 6.45
1353 | Story8 | B18 | 50 MPa RC Beam (25 cm x 25 cm) | Beam | 50MPa | Concrete Rectangular | 250 | 250 | 625 | 4800 | 0.3 | 733.94 | G300E | 2960640 | 23.23 | G300E | 815920.8 | 6.4
1354 | Story8 | B19 | 50 MPa RC Beam (25 cm x 25 cm) | Beam | 50MPa | Concrete Rectangular | 250 | 250 | 625 | 6950 | 0.43 | 1062.69 | G300E | 3547027.27 | 27.83 | G300E | 654221.66 | 5.13
1355 | Story8 | B2 | 50 MPa RC Beam (25 cm x 25 cm) | Beam | 50MPa | Concrete Rectangular | 250 | 250 | 625 | 6950 | 0.43 | 1062.69 | G300E | 3257654.55 | 25.56 | G300E | 1109420.6 | 8.7
1356 | Story8 | B20 | 50 MPa RC Beam (25 cm x 25 cm) | Beam | 50MPa | Concrete Rectangular | 250 | 250 | 625 | 4550 | 0.28 | 695.72 | G300E | 2145000 | 16.83 | G300E | 480296.38 | 3.77
1357 | Story8 | B21 | 50 MPa RC Beam (25 cm x 25 cm) | Beam | 50MPa | Concrete Rectangular | 250 | 250 | 625 | 6950 | 0.43 | 1062.69 | G300E | 4212963.64 | 33.06 | G300E | 723327.57 | 5.68
1358 | Story8 | B22 | 50 MPa RC Beam (25 cm x 25 cm) | Beam | 50MPa | Concrete Rectangular | 250 | 250 | 625 | 4550 | 0.28 | 695.72 | G300E | 1669525 | 13.1 | G300E | 896025 | 7.03
1359 | Story8 | B23 | 50 MPa RC Beam (25 cm x 25 cm) | Beam | 50MPa | Concrete Rectangular | 250 | 250 | 625 | 4550 | 0.28 | 695.72 | G300E | 2235675 | 17.54 | G300E | 861900 | 6.76
1360 | Story8 | B24 | 50 MPa RC Beam (25 cm x 25 cm) | Beam | 50MPa | Concrete Rectangular | 250 | 250 | 625 | 6950 | 0.43 | 1062.69 | G300E | 4421463.64 | 34.69 | G300E | 842083.32 | 6.61
1361 | Story8 | B25 | 50 MPa RC Beam (25 cm x 25 cm) | Beam | 50MPa | Concrete Rectangular | 250 | 250 | 625 | 4550 | 0.28 | 695.72 | G300E | 2516150 | 19.74 | G300E | 744142.75 | 5.84
1362 | Story8 | B26 | 50 MPa RC Beam (25 cm x 25 cm) | Beam | 50MPa | Concrete Rectangular | 250 | 250 | 625 | 7200 | 0.45 | 1100.92 | G300E | 4106191.3 | 32.22 | G300E | 834548.09 | 6.55
1363 | Story8 | B3 | 50 MPa RC Beam (25 cm x 25 cm) | Beam | 50MPa | Concrete Rectangular | 250 | 250 | 625 | 4550 | 0.28 | 695.72 | G300E | 2767700 | 21.72 | G300E | 551390.94 | 4.33
1364 | Story8 | B30 | 50 MPa RC Beam (25 cm x 25 cm) | Beam | 50MPa | Concrete Rectangular | 250 | 250 | 625 | 6950 | 0.43 | 1062.69 | G300E | 3952736.96 | 31.01 | G300E | 752992.46 | 5.91
1365 | Story8 | B31 | 50 MPa RC Beam (25 cm x 25 cm) | Beam | 50MPa | Concrete Rectangular | 250 | 250 | 625 | 4550 | 0.28 | 695.72 | G300E | 1964300 | 15.41 | G300E | 649350 | 5.1
1366 | Story8 | B32 | 50 MPa RC Beam (25 cm x 25 cm) | Beam | 50MPa | Concrete Rectangular | 250 | 250 | 625 | 6950 | 0.43 | 1062.69 | G300E | 4421779.55 | 34.69 | G300E | 746362.87 | 5.86
1367 | Story8 | B33 | 50 MPa RC Beam (25 cm x 25 cm) | Beam | 50MPa | Concrete Rectangular | 250 | 250 | 625 | 4550 | 0.28 | 695.72 | G300E | 1740700 | 13.66 | G300E | 861900 | 6.76
1368 | Story8 | B34 | 50 MPa RC Beam (25 cm x 25 cm) | Beam | 50MPa | Concrete Rectangular | 250 | 250 | 625 | 4550 | 0.28 | 695.72 | G300E | 2242500 | 17.6 | G300E | 896025 | 7.03
1369 | Story8 | B35 | 50 MPa RC Beam (25 cm x 25 cm) | Beam | 50MPa | Concrete Rectangular | 250 | 250 | 625 | 6950 | 0.43 | 1062.69 | G300E | 4421463.64 | 34.69 | G300E | 842083.32 | 6.61
1370 | Story8 | B36 | 50 MPa RC Beam (25 cm x 25 cm) | Beam | 50MPa | Concrete Rectangular | 250 | 250 | 625 | 4550 | 0.28 | 695.72 | G300E | 2667925 | 20.93 | G300E | 744142.75 | 5.84
1371 | Story8 | B37 | 50 MPa RC Beam (25 cm x 25 cm) | Beam | 50MPa | Concrete Rectangular | 250 | 250 | 625 | 7200 | 0.45 | 1100.92 | G300E | 4181321.74 | 32.81 | G300E | 835800.26 | 6.56
1372 | Story8 | B38 | 50 MPa RC Beam (25 cm x 25 cm) | Beam | 50MPa | Concrete Rectangular | 250 | 250 | 625 | 4550 | 0.28 | 695.72 | G300E | 2940816.67 | 23.07 | G300E | 773424.92 | 6.07
1373 | Story8 | B4 | 50 MPa RC Beam (25 cm x 25 cm) | Beam | 50MPa | Concrete Rectangular | 250 | 250 | 625 | 6950 | 0.43 | 1062.69 | G300E | 2787529.17 | 21.87 | G300E | 1048581.25 | 8.23
1374 | Story8 | B40 | 50 MPa RC Beam (25 cm x 25 cm) | Beam | 50MPa | Concrete Rectangular | 250 | 250 | 625 | 4550 | 0.28 | 695.72 | G300E | 2810080 | 22.05 | G300E | 773424.92 | 6.07
1375 | Story8 | B41 | 50 MPa RC Beam (25 cm x 25 cm) | Beam | 50MPa | Concrete Rectangular | 250 | 250 | 625 | 6950 | 0.43 | 1062.69 | G300E | 4036439.13 | 31.67 | G300E | 754201.16 | 5.92
1376 | Story8 | B42 | 50 MPa RC Beam (25 cm x 25 cm) | Beam | 50MPa | Concrete Rectangular | 250 | 250 | 625 | 4550 | 0.28 | 695.72 | G300E | 2145650 | 16.84 | G300E | 696746.38 | 5.47
1377 | Story8 | B43 | 50 MPa RC Beam (25 cm x 25 cm) | Beam | 50MPa | Concrete Rectangular | 250 | 250 | 625 | 6950 | 0.43 | 1062.69 | G300E | 4421779.55 | 34.69 | G300E | 746362.87 | 5.86
1378 | Story8 | B44 | 50 MPa RC Beam (25 cm x 25 cm) | Beam | 50MPa | Concrete Rectangular | 250 | 250 | 625 | 4550 | 0.28 | 695.72 | G300E | 1669525 | 13.1 | G300E | 896025 | 7.03
1379 | Story8 | B45 | 50 MPa RC Beam (25 cm x 25 cm) | Beam | 50MPa | Concrete Rectangular | 250 | 250 | 625 | 4550 | 0.28 | 695.72 | G300E | 2292225 | 17.99 | G300E | 916500 | 7.19
1380 | Story8 | B46 | 50 MPa RC Beam (25 cm x 25 cm) | Beam | 50MPa | Concrete Rectangular | 250 | 250 | 625 | 6950 | 0.43 | 1062.69 | G300E | 4287518.18 | 33.64 | G300E | 792511.66 | 6.22
1381 | Story8 | B47 | 50 MPa RC Beam (25 cm x 25 cm) | Beam | 50MPa | Concrete Rectangular | 250 | 250 | 625 | 4550 | 0.28 | 695.72 | G300E | 2748850 | 21.57 | G300E | 767840.94 | 6.02
1382 | Story8 | B48 | 50 MPa RC Beam (25 cm x 25 cm) | Beam | 50MPa | Concrete Rectangular | 250 | 250 | 625 | 6950 | 0.43 | 1062.69 | G300E | 3561559.09 | 27.95 | G300E | 715823.94 | 5.62
1383 | Story8 | B49 | 50 MPa RC Beam (25 cm x 25 cm) | Beam | 50MPa | Concrete Rectangular | 250 | 250 | 625 | 4550 | 0.28 | 695.72 | G300E | 2657850 | 20.85 | G300E | 744142.75 | 5.84
1384 | Story8 | B5 | 50 MPa RC Beam (25 cm x 25 cm) | Beam | 50MPa | Concrete Rectangular | 250 | 250 | 625 | 4550 | 0.28 | 695.72 | G300E | 2658500 | 20.86 | G300E | 744142.75 | 5.84
1385 | Story8 | B50 | 50 MPa RC Beam (25 cm x 25 cm) | Beam | 50MPa | Concrete Rectangular | 250 | 250 | 625 | 6950 | 0.43 | 1062.69 | G300E | 2950906.82 | 23.15 | G300E | 828313.64 | 6.5
1386 | Story8 | B51 | 50 MPa RC Beam (25 cm x 25 cm) | Beam | 50MPa | Concrete Rectangular | 250 | 250 | 625 | 4550 | 0.28 | 695.72 | G300E | 2572375 | 20.18 | G300E | 744142.75 | 5.84
1387 | Story8 | B52 | 50 MPa RC Beam (25 cm x 25 cm) | Beam | 50MPa | Concrete Rectangular | 250 | 250 | 625 | 6950 | 0.43 | 1062.69 | G300E | 3561559.09 | 27.95 | G300E | 654221.66 | 5.13
1388 | Story8 | B53 | 50 MPa RC Beam (25 cm x 25 cm) | Beam | 50MPa | Concrete Rectangular | 250 | 250 | 625 | 4550 | 0.28 | 695.72 | G300E | 2418325 | 18.98 | G300E | 720444.56 | 5.65
1389 | Story8 | B54 | 50 MPa RC Beam (25 cm x 25 cm) | Beam | 50MPa | Concrete Rectangular | 250 | 250 | 625 | 6950 | 0.43 | 1062.69 | G300E | 4287518.18 | 33.64 | G300E | 723327.57 | 5.68
1390 | Story8 | B55 | 50 MPa RC Beam (25 cm x 25 cm) | Beam | 50MPa | Concrete Rectangular | 250 | 250 | 625 | 4550 | 0.28 | 695.72 | G300E | 1426100 | 11.19 | G300E | 916500 | 7.19
1391 | Story8 | B56 | 50 MPa RC Beam (25 cm x 25 cm) | Beam | 50MPa | Concrete Rectangular | 250 | 250 | 625 | 6950 | 0.43 | 1062.69 | G300E | 3334420.45 | 26.16 | G300E | 1107525.15 | 8.69
1392 | Story8 | B57 | 50 MPa RC Beam (25 cm x 25 cm) | Beam | 50MPa | Concrete Rectangular | 250 | 250 | 625 | 6950 | 0.43 | 1062.69 | G300E | 2972704.55 | 23.32 | G300E | 972368.18 | 7.63
1393 | Story8 | B58 | 50 MPa RC Beam (25 cm x 25 cm) | Beam | 50MPa | Concrete Rectangular | 250 | 250 | 625 | 6950 | 0.43 | 1062.69 | G300E | 2926265.91 | 22.96 | G300E | 864327.27 | 6.78
1394 | Story8 | B59 | 50 MPa RC Beam (25 cm x 25 cm) | Beam | 50MPa | Concrete Rectangular | 250 | 250 | 625 | 6950 | 0.43 | 1062.69 | G300E | 2972704.55 | 23.32 | G300E | 652984.09 | 5.12
1395 | Story8 | B6 | 50 MPa RC Beam (25 cm x 25 cm) | Beam | 50MPa | Concrete Rectangular | 250 | 250 | 625 | 6950 | 0.43 | 1062.69 | G300E | 2769259.09 | 21.73 | G300E | 865275 | 6.79
1396 | Story8 | B60 | 50 MPa RC Beam (25 cm x 25 cm) | Beam | 50MPa | Concrete Rectangular | 250 | 250 | 625 | 6950 | 0.43 | 1062.69 | G300E | 3333788.64 | 26.16 | G300E | 680100.15 | 5.34
1397 | Story8 | B7 | 50 MPa RC Beam (25 cm x 25 cm) | Beam | 50MPa | Concrete Rectangular | 250 | 250 | 625 | 4550 | 0.28 | 695.72 | G300E | 2570100 | 20.17 | G300E | 744142.75 | 5.84
1398 | Story8 | B8 | 50 MPa RC Beam (25 cm x 25 cm) | Beam | 50MPa | Concrete Rectangular | 250 | 250 | 625 | 6950 | 0.43 | 1062.69 | G300E | 2886145.45 | 22.65 | G300E | 652984.09 | 5.12
1399 | Story8 | B9 | 50 MPa RC Beam (25 cm x 25 cm) | Beam | 50MPa | Concrete Rectangular | 250 | 250 | 625 | 4550 | 0.28 | 695.72 | G300E | 2418325 | 18.98 | G300E | 612219.56 | 4.8
1400 | Story9 | B1 | 50 MPa RC Beam (25 cm x 25 cm) | Beam | 50MPa | Concrete Rectangular | 250 | 250 | 625 | 4562.5 | 0.29 | 697.63 | G300E | 1913316.96 | 15.01 | G300E | 867200.89 | 6.8
1401 | Story9 | B10 | 50 MPa RC Beam (25 cm x 25 cm) | Beam | 50MPa | Concrete Rectangular | 250 | 250 | 625 | 6962.5 | 0.44 | 1064.6 | G300E | 2796709.66 | 21.94 | G300E | 632321.59 | 4.96
1402 | Story9 | B11 | 50 MPa RC Beam (25 cm x 25 cm) | Beam | 50MPa | Concrete Rectangular | 250 | 250 | 625 | 4562.5 | 0.29 | 697.63 | G300E | 1264790.18 | 9.92 | G300E | 867200.89 | 6.8
1403 | Story9 | B12 | 50 MPa RC Beam (25 cm x 25 cm) | Beam | 50MPa | Concrete Rectangular | 250 | 250 | 625 | 4562.5 | 0.29 | 697.63 | G300E | 2044000 | 16.04 | G300E | 827116.07 | 6.49
1404 | Story9 | B13 | 50 MPa RC Beam (25 cm x 25 cm) | Beam | 50MPa | Concrete Rectangular | 250 | 250 | 625 | 6962.5 | 0.44 | 1064.6 | G300E | 4337637.5 | 34.03 | G300E | 793609.49 | 6.23
1405 | Story9 | B14 | 50 MPa RC Beam (25 cm x 25 cm) | Beam | 50MPa | Concrete Rectangular | 250 | 250 | 625 | 4562.5 | 0.29 | 697.63 | G300E | 2694482.14 | 21.14 | G300E | 746187.1 | 5.85
1406 | Story9 | B15 | 50 MPa RC Beam (25 cm x 25 cm) | Beam | 50MPa | Concrete Rectangular | 250 | 250 | 625 | 6962.5 | 0.44 | 1064.6 | G300E | 2967290.91 | 23.28 | G300E | 725946.64 | 5.7
1407 | Story9 | B16 | 50 MPa RC Beam (25 cm x 25 cm) | Beam | 50MPa | Concrete Rectangular | 250 | 250 | 625 | 4800 | 0.3 | 733.94 | G300E | 3201600 | 25.12 | G300E | 730480.8 | 5.73
1408 | Story9 | B17 | 50 MPa RC Beam (25 cm x 25 cm) | Beam | 50MPa | Concrete Rectangular | 250 | 250 | 625 | 6962.5 | 0.44 | 1064.6 | G300E | 2910325 | 22.84 | G300E | 809865.34 | 6.35
1409 | Story9 | B18 | 50 MPa RC Beam (25 cm x 25 cm) | Beam | 50MPa | Concrete Rectangular | 250 | 250 | 625 | 4800 | 0.3 | 733.94 | G300E | 2937280 | 23.05 | G300E | 792587.2 | 6.22
1410 | Story9 | B19 | 50 MPa RC Beam (25 cm x 25 cm) | Beam | 50MPa | Concrete Rectangular | 250 | 250 | 625 | 6962.5 | 0.44 | 1064.6 | G300E | 3568597.73 | 28 | G300E | 655398.32 | 5.14
1411 | Story9 | B2 | 50 MPa RC Beam (25 cm x 25 cm) | Beam | 50MPa | Concrete Rectangular | 250 | 250 | 625 | 6962.5 | 0.44 | 1064.6 | G300E | 2796393.18 | 21.94 | G300E | 788028.41 | 6.18
1412 | Story9 | B20 | 50 MPa RC Beam (25 cm x 25 cm) | Beam | 50MPa | Concrete Rectangular | 250 | 250 | 625 | 4562.5 | 0.29 | 697.63 | G300E | 2168816.96 | 17.02 | G300E | 481615.87 | 3.78
1413 | Story9 | B21 | 50 MPa RC Beam (25 cm x 25 cm) | Beam | 50MPa | Concrete Rectangular | 250 | 250 | 625 | 6962.5 | 0.44 | 1064.6 | G300E | 4337637.5 | 34.03 | G300E | 725260.68 | 5.69
1414 | Story9 | B22 | 50 MPa RC Beam (25 cm x 25 cm) | Beam | 50MPa | Concrete Rectangular | 250 | 250 | 625 | 4562.5 | 0.29 | 697.63 | G300E | 1623924.11 | 12.74 | G300E | 827116.07 | 6.49
1415 | Story9 | B23 | 50 MPa RC Beam (25 cm x 25 cm) | Beam | 50MPa | Concrete Rectangular | 250 | 250 | 625 | 4562.5 | 0.29 | 697.63 | G300E | 2038133.93 | 15.99 | G300E | 786053.57 | 6.17
1416 | Story9 | B24 | 50 MPa RC Beam (25 cm x 25 cm) | Beam | 50MPa | Concrete Rectangular | 250 | 250 | 625 | 6962.5 | 0.44 | 1064.6 | G300E | 4546512.5 | 35.67 | G300E | 847395.59 | 6.65
1417 | Story9 | B25 | 50 MPa RC Beam (25 cm x 25 cm) | Beam | 50MPa | Concrete Rectangular | 250 | 250 | 625 | 4562.5 | 0.29 | 697.63 | G300E | 2360767.86 | 18.52 | G300E | 746187.1 | 5.85
1418 | Story9 | B26 | 50 MPa RC Beam (25 cm x 25 cm) | Beam | 50MPa | Concrete Rectangular | 250 | 250 | 625 | 7200 | 0.45 | 1100.92 | G300E | 4129982.61 | 32.41 | G300E | 829226.35 | 6.51
1419 | Story9 | B3 | 50 MPa RC Beam (25 cm x 25 cm) | Beam | 50MPa | Concrete Rectangular | 250 | 250 | 625 | 4562.5 | 0.29 | 697.63 | G300E | 2845044.64 | 22.32 | G300E | 529142.46 | 4.15
1420 | Story9 | B30 | 50 MPa RC Beam (25 cm x 25 cm) | Beam | 50MPa | Concrete Rectangular | 250 | 250 | 625 | 6962.5 | 0.44 | 1064.6 | G300E | 3983155.43 | 31.25 | G300E | 750714.16 | 5.89
1421 | Story9 | B31 | 50 MPa RC Beam (25 cm x 25 cm) | Beam | 50MPa | Concrete Rectangular | 250 | 250 | 625 | 4562.5 | 0.29 | 697.63 | G300E | 1807401.79 | 14.18 | G300E | 651133.93 | 5.11
1422 | Story9 | B32 | 50 MPa RC Beam (25 cm x 25 cm) | Beam | 50MPa | Concrete Rectangular | 250 | 250 | 625 | 6962.5 | 0.44 | 1064.6 | G300E | 4546828.98 | 35.68 | G300E | 747705.25 | 5.87
1423 | Story9 | B33 | 50 MPa RC Beam (25 cm x 25 cm) | Beam | 50MPa | Concrete Rectangular | 250 | 250 | 625 | 4562.5 | 0.29 | 697.63 | G300E | 1544080.36 | 12.12 | G300E | 786053.57 | 6.17
1424 | Story9 | B34 | 50 MPa RC Beam (25 cm x 25 cm) | Beam | 50MPa | Concrete Rectangular | 250 | 250 | 625 | 4562.5 | 0.29 | 697.63 | G300E | 2043674.11 | 16.04 | G300E | 827116.07 | 6.49
1425 | Story9 | B35 | 50 MPa RC Beam (25 cm x 25 cm) | Beam | 50MPa | Concrete Rectangular | 250 | 250 | 625 | 6962.5 | 0.44 | 1064.6 | G300E | 4546828.98 | 35.68 | G300E | 848345.02 | 6.66
1426 | Story9 | B36 | 50 MPa RC Beam (25 cm x 25 cm) | Beam | 50MPa | Concrete Rectangular | 250 | 250 | 625 | 4562.5 | 0.29 | 697.63 | G300E | 2694808.04 | 21.14 | G300E | 746187.1 | 5.85
1427 | Story9 | B37 | 50 MPa RC Beam (25 cm x 25 cm) | Beam | 50MPa | Concrete Rectangular | 250 | 250 | 625 | 7200 | 0.45 | 1100.92 | G300E | 4130295.65 | 32.41 | G300E | 829226.35 | 6.51
1428 | Story9 | B38 | 50 MPa RC Beam (25 cm x 25 cm) | Beam | 50MPa | Concrete Rectangular | 250 | 250 | 625 | 4562.5 | 0.29 | 697.63 | G300E | 2926995.83 | 22.97 | G300E | 775549.72 | 6.09
1429 | Story9 | B4 | 50 MPa RC Beam (25 cm x 25 cm) | Beam | 50MPa | Concrete Rectangular | 250 | 250 | 625 | 6962.5 | 0.44 | 1064.6 | G300E | 2398001.04 | 18.82 | G300E | 885978.12 | 6.95
1430 | Story9 | B40 | 50 MPa RC Beam (25 cm x 25 cm) | Beam | 50MPa | Concrete Rectangular | 250 | 250 | 625 | 4562.5 | 0.29 | 697.63 | G300E | 2795900 | 21.94 | G300E | 753370.65 | 5.91
1431 | Story9 | B41 | 50 MPa RC Beam (25 cm x 25 cm) | Beam | 50MPa | Concrete Rectangular | 250 | 250 | 625 | 6962.5 | 0.44 | 1064.6 | G300E | 3994053.26 | 31.34 | G300E | 751925.03 | 5.9
1432 | Story9 | B42 | 50 MPa RC Beam (25 cm x 25 cm) | Beam | 50MPa | Concrete Rectangular | 250 | 250 | 625 | 4562.5 | 0.29 | 697.63 | G300E | 2169142.86 | 17.02 | G300E | 698660.51 | 5.48
1433 | Story9 | B43 | 50 MPa RC Beam (25 cm x 25 cm) | Beam | 50MPa | Concrete Rectangular | 250 | 250 | 625 | 6962.5 | 0.44 | 1064.6 | G300E | 4546828.98 | 35.68 | G300E | 747705.25 | 5.87
1434 | Story9 | B44 | 50 MPa RC Beam (25 cm x 25 cm) | Beam | 50MPa | Concrete Rectangular | 250 | 250 | 625 | 4562.5 | 0.29 | 697.63 | G300E | 1623924.11 | 12.74 | G300E | 827116.07 | 6.49
1435 | Story9 | B45 | 50 MPa RC Beam (25 cm x 25 cm) | Beam | 50MPa | Concrete Rectangular | 250 | 250 | 625 | 4562.5 | 0.29 | 697.63 | G300E | 1913316.96 | 15.01 | G300E | 867200.89 | 6.8
1436 | Story9 | B46 | 50 MPa RC Beam (25 cm x 25 cm) | Beam | 50MPa | Concrete Rectangular | 250 | 250 | 625 | 6962.5 | 0.44 | 1064.6 | G300E | 4338903.41 | 34.04 | G300E | 793615.82 | 6.23
1437 | Story9 | B47 | 50 MPa RC Beam (25 cm x 25 cm) | Beam | 50MPa | Concrete Rectangular | 250 | 250 | 625 | 4562.5 | 0.29 | 697.63 | G300E | 2822558.04 | 22.15 | G300E | 746187.1 | 5.85
1438 | Story9 | B48 | 50 MPa RC Beam (25 cm x 25 cm) | Beam | 50MPa | Concrete Rectangular | 250 | 250 | 625 | 6962.5 | 0.44 | 1064.6 | G300E | 3586003.98 | 28.14 | G300E | 705718.21 | 5.54
1439 | Story9 | B49 | 50 MPa RC Beam (25 cm x 25 cm) | Beam | 50MPa | Concrete Rectangular | 250 | 250 | 625 | 4562.5 | 0.29 | 697.63 | G300E | 2713058.04 | 21.29 | G300E | 746187.1 | 5.85
1440 | Story9 | B5 | 50 MPa RC Beam (25 cm x 25 cm) | Beam | 50MPa | Concrete Rectangular | 250 | 250 | 625 | 4562.5 | 0.29 | 697.63 | G300E | 2713709.82 | 21.29 | G300E | 746187.1 | 5.85
1441 | Story9 | B50 | 50 MPa RC Beam (25 cm x 25 cm) | Beam | 50MPa | Concrete Rectangular | 250 | 250 | 625 | 6962.5 | 0.44 | 1064.6 | G300E | 2988494.89 | 23.45 | G300E | 816511.36 | 6.41
1442 | Story9 | B51 | 50 MPa RC Beam (25 cm x 25 cm) | Beam | 50MPa | Concrete Rectangular | 250 | 250 | 625 | 4562.5 | 0.29 | 697.63 | G300E | 2625392.86 | 20.6 | G300E | 746187.1 | 5.85
1443 | Story9 | B52 | 50 MPa RC Beam (25 cm x 25 cm) | Beam | 50MPa | Concrete Rectangular | 250 | 250 | 625 | 6962.5 | 0.44 | 1064.6 | G300E | 3586003.98 | 28.14 | G300E | 655398.32 | 5.14
1444 | Story9 | B53 | 50 MPa RC Beam (25 cm x 25 cm) | Beam | 50MPa | Concrete Rectangular | 250 | 250 | 625 | 4562.5 | 0.29 | 697.63 | G300E | 2503834.82 | 19.65 | G300E | 722423.81 | 5.67
1445 | Story9 | B54 | 50 MPa RC Beam (25 cm x 25 cm) | Beam | 50MPa | Concrete Rectangular | 250 | 250 | 625 | 6962.5 | 0.44 | 1064.6 | G300E | 4338903.41 | 34.04 | G300E | 725260.68 | 5.69
1446 | Story9 | B55 | 50 MPa RC Beam (25 cm x 25 cm) | Beam | 50MPa | Concrete Rectangular | 250 | 250 | 625 | 4562.5 | 0.29 | 697.63 | G300E | 1264790.18 | 9.92 | G300E | 867200.89 | 6.8
1447 | Story9 | B56 | 50 MPa RC Beam (25 cm x 25 cm) | Beam | 50MPa | Concrete Rectangular | 250 | 250 | 625 | 6962.5 | 0.44 | 1064.6 | G300E | 2870765.34 | 22.53 | G300E | 786129.55 | 6.17
1448 | Story9 | B57 | 50 MPa RC Beam (25 cm x 25 cm) | Beam | 50MPa | Concrete Rectangular | 250 | 250 | 625 | 6962.5 | 0.44 | 1064.6 | G300E | 2557452.84 | 20.07 | G300E | 792775.57 | 6.22
1449 | Story9 | B58 | 50 MPa RC Beam (25 cm x 25 cm) | Beam | 50MPa | Concrete Rectangular | 250 | 250 | 625 | 6962.5 | 0.44 | 1064.6 | G300E | 2517893.18 | 19.76 | G300E | 632321.59 | 4.96
1450 | Story9 | B59 | 50 MPa RC Beam (25 cm x 25 cm) | Beam | 50MPa | Concrete Rectangular | 250 | 250 | 625 | 6962.5 | 0.44 | 1064.6 | G300E | 2557452.84 | 20.07 | G300E | 632321.59 | 4.96
1451 | Story9 | B6 | 50 MPa RC Beam (25 cm x 25 cm) | Beam | 50MPa | Concrete Rectangular | 250 | 250 | 625 | 6962.5 | 0.44 | 1064.6 | G300E | 2366933.52 | 18.57 | G300E | 632321.59 | 4.96
1452 | Story9 | B60 | 50 MPa RC Beam (25 cm x 25 cm) | Beam | 50MPa | Concrete Rectangular | 250 | 250 | 625 | 6962.5 | 0.44 | 1064.6 | G300E | 2870765.34 | 22.53 | G300E | 632321.59 | 4.96
1453 | Story9 | B7 | 50 MPa RC Beam (25 cm x 25 cm) | Beam | 50MPa | Concrete Rectangular | 250 | 250 | 625 | 4562.5 | 0.29 | 697.63 | G300E | 2622785.71 | 20.58 | G300E | 746187.1 | 5.85
1454 | Story9 | B8 | 50 MPa RC Beam (25 cm x 25 cm) | Beam | 50MPa | Concrete Rectangular | 250 | 250 | 625 | 6962.5 | 0.44 | 1064.6 | G300E | 2404277.84 | 18.86 | G300E | 632321.59 | 4.96
1455 | Story9 | B9 | 50 MPa RC Beam (25 cm x 25 cm) | Beam | 50MPa | Concrete Rectangular | 250 | 250 | 625 | 4562.5 | 0.29 | 697.63 | G300E | 2504160.71 | 19.65 | G300E | 505379.16 | 3.97

## Columns
| Story | Label | Section | Structural_Element_Type | Material | Cross_Section_Type | Width_(mm) | Depth_(mm) | Area_(cm^2) | Length_(mm) | Volume_(m^3) | Mass_(kg) | Long._Rebar_Material | Long._Rebar_Volume_(mm^3) | Long._Rebar_Mass_(kg) | Tran._Rebar_Material | Tran._Rebar_Volume_(mm^3) | Tran._Rebar_Mass_(kg)
0 | Story1 | C1 | 50 MPa RC Column (52.5 cm x 52.5 cm) | Column | 50MPa | Concrete Rectangular | 525 | 525 | 2756.3 | 3250 | 0.9 | 2191.51 | G300E | 8957000 | 70.28 | G300E | 0 | 0
1 | Story1 | C10 | 50 MPa RC Column (52.5 cm x 52.5 cm) | Column | 50MPa | Concrete Rectangular | 525 | 525 | 2756.3 | 3225 | 0.89 | 2174.66 | G300E | 22609400 | 177.4 | G300E | 0 | 0
2 | Story1 | C11 | 50 MPa RC Column (52.5 cm x 52.5 cm) | Column | 50MPa | Concrete Rectangular | 525 | 525 | 2756.3 | 3225 | 0.89 | 2174.66 | G300E | 63022950 | 494.5 | G300E | 0 | 0
3 | Story1 | C12 | 50 MPa RC Column (52.5 cm x 52.5 cm) | Column | 50MPa | Concrete Rectangular | 525 | 525 | 2756.3 | 3225 | 0.89 | 2174.66 | G300E | 8888100 | 69.74 | G300E | 0 | 0
4 | Story1 | C13 | 50 MPa RC Column (52.5 cm x 52.5 cm) | Column | 50MPa | Concrete Rectangular | 525 | 525 | 2756.3 | 3225 | 0.89 | 2174.66 | G300E | 8888100 | 69.74 | G300E | 0 | 0
5 | Story1 | C14 | 50 MPa RC Column (52.5 cm x 52.5 cm) | Column | 50MPa | Concrete Rectangular | 525 | 525 | 2756.3 | 3225 | 0.89 | 2174.66 | G300E | 37404625 | 293.49 | G300E | 0 | 0
6 | Story1 | C17 | 50 MPa RC Column (52.5 cm x 52.5 cm) | Column | 50MPa | Concrete Rectangular | 525 | 525 | 2756.3 | 3225 | 0.89 | 2174.66 | G300E | 37411075 | 293.54 | G300E | 0 | 0
7 | Story1 | C18 | 50 MPa RC Column (52.5 cm x 52.5 cm) | Column | 50MPa | Concrete Rectangular | 525 | 525 | 2756.3 | 3225 | 0.89 | 2174.66 | G300E | 8888100 | 69.74 | G300E | 0 | 0
8 | Story1 | C19 | 50 MPa RC Column (52.5 cm x 52.5 cm) | Column | 50MPa | Concrete Rectangular | 525 | 525 | 2756.3 | 3225 | 0.89 | 2174.66 | G300E | 8888100 | 69.74 | G300E | 0 | 0
9 | Story1 | C2 | 50 MPa RC Column (52.5 cm x 52.5 cm) | Column | 50MPa | Concrete Rectangular | 525 | 525 | 2756.3 | 3225 | 0.89 | 2174.66 | G300E | 8888100 | 69.74 | G300E | 0 | 0
10 | Story1 | C20 | 50 MPa RC Column (52.5 cm x 52.5 cm) | Column | 50MPa | Concrete Rectangular | 525 | 525 | 2756.3 | 3225 | 0.89 | 2174.66 | G300E | 37408925 | 293.52 | G300E | 0 | 0
11 | Story1 | C23 | 50 MPa RC Column (52.5 cm x 52.5 cm) | Column | 50MPa | Concrete Rectangular | 525 | 525 | 2756.3 | 3225 | 0.89 | 2174.66 | G300E | 37414300 | 293.57 | G300E | 0 | 0
12 | Story1 | C24 | 50 MPa RC Column (52.5 cm x 52.5 cm) | Column | 50MPa | Concrete Rectangular | 525 | 525 | 2756.3 | 3225 | 0.89 | 2174.66 | G300E | 8888100 | 69.74 | G300E | 0 | 0
13 | Story1 | C25 | 50 MPa RC Column (52.5 cm x 52.5 cm) | Column | 50MPa | Concrete Rectangular | 525 | 525 | 2756.3 | 3225 | 0.89 | 2174.66 | G300E | 8888100 | 69.74 | G300E | 0 | 0
14 | Story1 | C26 | 50 MPa RC Column (52.5 cm x 52.5 cm) | Column | 50MPa | Concrete Rectangular | 525 | 525 | 2756.3 | 3225 | 0.89 | 2174.66 | G300E | 63026175 | 494.53 | G300E | 0 | 0
15 | Story1 | C27 | 50 MPa RC Column (52.5 cm x 52.5 cm) | Column | 50MPa | Concrete Rectangular | 525 | 525 | 2756.3 | 3225 | 0.89 | 2174.66 | G300E | 22697550 | 178.09 | G300E | 0 | 0
16 | Story1 | C28 | 50 MPa RC Column (52.5 cm x 52.5 cm) | Column | 50MPa | Concrete Rectangular | 525 | 525 | 2756.3 | 3225 | 0.89 | 2174.66 | G300E | 22698625 | 178.1 | G300E | 0 | 0
17 | Story1 | C29 | 50 MPa RC Column (52.5 cm x 52.5 cm) | Column | 50MPa | Concrete Rectangular | 525 | 525 | 2756.3 | 3225 | 0.89 | 2174.66 | G300E | 63028325 | 494.54 | G300E | 0 | 0
18 | Story1 | C3 | 50 MPa RC Column (52.5 cm x 52.5 cm) | Column | 50MPa | Concrete Rectangular | 525 | 525 | 2756.3 | 3225 | 0.89 | 2174.66 | G300E | 8888100 | 69.74 | G300E | 0 | 0
19 | Story1 | C30 | 50 MPa RC Column (52.5 cm x 52.5 cm) | Column | 50MPa | Concrete Rectangular | 525 | 525 | 2756.3 | 3225 | 0.89 | 2174.66 | G300E | 8888100 | 69.74 | G300E | 0 | 0
20 | Story1 | C31 | 50 MPa RC Column (52.5 cm x 52.5 cm) | Column | 50MPa | Concrete Rectangular | 525 | 525 | 2756.3 | 3250 | 0.9 | 2191.51 | G300E | 8957000 | 70.28 | G300E | 0 | 0
21 | Story1 | C32 | 50 MPa RC Column (52.5 cm x 52.5 cm) | Column | 50MPa | Concrete Rectangular | 525 | 525 | 2756.3 | 3225 | 0.89 | 2174.66 | G300E | 8888100 | 69.74 | G300E | 0 | 0
22 | Story1 | C33 | 50 MPa RC Column (52.5 cm x 52.5 cm) | Column | 50MPa | Concrete Rectangular | 525 | 525 | 2756.3 | 3225 | 0.89 | 2174.66 | G300E | 8888100 | 69.74 | G300E | 0 | 0
23 | Story1 | C34 | 50 MPa RC Column (52.5 cm x 52.5 cm) | Column | 50MPa | Concrete Rectangular | 525 | 525 | 2756.3 | 3225 | 0.89 | 2174.66 | G300E | 8888100 | 69.74 | G300E | 0 | 0
24 | Story1 | C35 | 50 MPa RC Column (52.5 cm x 52.5 cm) | Column | 50MPa | Concrete Rectangular | 525 | 525 | 2756.3 | 3225 | 0.89 | 2174.66 | G300E | 8888100 | 69.74 | G300E | 0 | 0
25 | Story1 | C36 | 50 MPa RC Column (52.5 cm x 52.5 cm) | Column | 50MPa | Concrete Rectangular | 525 | 525 | 2756.3 | 3250 | 0.9 | 2191.51 | G300E | 8957000 | 70.28 | G300E | 0 | 0
26 | Story1 | C4 | 50 MPa RC Column (52.5 cm x 52.5 cm) | Column | 50MPa | Concrete Rectangular | 525 | 525 | 2756.3 | 3225 | 0.89 | 2174.66 | G300E | 8888100 | 69.74 | G300E | 0 | 0
27 | Story1 | C5 | 50 MPa RC Column (52.5 cm x 52.5 cm) | Column | 50MPa | Concrete Rectangular | 525 | 525 | 2756.3 | 3225 | 0.89 | 2174.66 | G300E | 8888100 | 69.74 | G300E | 0 | 0
28 | Story1 | C6 | 50 MPa RC Column (52.5 cm x 52.5 cm) | Column | 50MPa | Concrete Rectangular | 525 | 525 | 2756.3 | 3250 | 0.9 | 2191.51 | G300E | 8957000 | 70.28 | G300E | 0 | 0
29 | Story1 | C7 | 50 MPa RC Column (52.5 cm x 52.5 cm) | Column | 50MPa | Concrete Rectangular | 525 | 525 | 2756.3 | 3225 | 0.89 | 2174.66 | G300E | 8888100 | 69.74 | G300E | 0 | 0
30 | Story1 | C8 | 50 MPa RC Column (52.5 cm x 52.5 cm) | Column | 50MPa | Concrete Rectangular | 525 | 525 | 2756.3 | 3225 | 0.89 | 2174.66 | G300E | 63006825 | 494.37 | G300E | 0 | 0
31 | Story1 | C9 | 50 MPa RC Column (52.5 cm x 52.5 cm) | Column | 50MPa | Concrete Rectangular | 525 | 525 | 2756.3 | 3225 | 0.89 | 2174.66 | G300E | 22903950 | 179.71 | G300E | 0 | 0
32 | Story10 | C1 | 50 MPa RC Column (42.5 cm x 42.5 cm) | Column | 50MPa | Concrete Rectangular | 425 | 425 | 1806.3 | 3250 | 0.59 | 1436.16 | G300E | 5869500 | 46.05 | G300E | 0 | 0
33 | Story10 | C10 | 50 MPa RC Column (42.5 cm x 42.5 cm) | Column | 50MPa | Concrete Rectangular | 425 | 425 | 1806.3 | 3200 | 0.58 | 1414.07 | G300E | 5779200 | 45.35 | G300E | 0 | 0
34 | Story10 | C11 | 50 MPa RC Column (42.5 cm x 42.5 cm) | Column | 50MPa | Concrete Rectangular | 425 | 425 | 1806.3 | 3200 | 0.58 | 1414.07 | G300E | 23723733.33 | 186.15 | G300E | 0 | 0
35 | Story10 | C12 | 50 MPa RC Column (42.5 cm x 42.5 cm) | Column | 50MPa | Concrete Rectangular | 425 | 425 | 1806.3 | 3200 | 0.58 | 1414.07 | G300E | 5779200 | 45.35 | G300E | 0 | 0
36 | Story10 | C13 | 50 MPa RC Column (42.5 cm x 42.5 cm) | Column | 50MPa | Concrete Rectangular | 425 | 425 | 1806.3 | 3200 | 0.58 | 1414.07 | G300E | 5779200 | 45.35 | G300E | 0 | 0
37 | Story10 | C14 | 50 MPa RC Column (42.5 cm x 42.5 cm) | Column | 50MPa | Concrete Rectangular | 425 | 425 | 1806.3 | 3200 | 0.58 | 1414.07 | G300E | 5779200 | 45.35 | G300E | 0 | 0
38 | Story10 | C17 | 50 MPa RC Column (42.5 cm x 42.5 cm) | Column | 50MPa | Concrete Rectangular | 425 | 425 | 1806.3 | 3200 | 0.58 | 1414.07 | G300E | 5779200 | 45.35 | G300E | 0 | 0
39 | Story10 | C18 | 50 MPa RC Column (42.5 cm x 42.5 cm) | Column | 50MPa | Concrete Rectangular | 425 | 425 | 1806.3 | 3200 | 0.58 | 1414.07 | G300E | 5779200 | 45.35 | G300E | 0 | 0
40 | Story10 | C19 | 50 MPa RC Column (42.5 cm x 42.5 cm) | Column | 50MPa | Concrete Rectangular | 425 | 425 | 1806.3 | 3200 | 0.58 | 1414.07 | G300E | 5779200 | 45.35 | G300E | 0 | 0
41 | Story10 | C2 | 50 MPa RC Column (42.5 cm x 42.5 cm) | Column | 50MPa | Concrete Rectangular | 425 | 425 | 1806.3 | 3200 | 0.58 | 1414.07 | G300E | 5779200 | 45.35 | G300E | 0 | 0
42 | Story10 | C20 | 50 MPa RC Column (42.5 cm x 42.5 cm) | Column | 50MPa | Concrete Rectangular | 425 | 425 | 1806.3 | 3200 | 0.58 | 1414.07 | G300E | 5779200 | 45.35 | G300E | 0 | 0
43 | Story10 | C23 | 50 MPa RC Column (42.5 cm x 42.5 cm) | Column | 50MPa | Concrete Rectangular | 425 | 425 | 1806.3 | 3200 | 0.58 | 1414.07 | G300E | 5779200 | 45.35 | G300E | 0 | 0
44 | Story10 | C24 | 50 MPa RC Column (42.5 cm x 42.5 cm) | Column | 50MPa | Concrete Rectangular | 425 | 425 | 1806.3 | 3200 | 0.58 | 1414.07 | G300E | 5779200 | 45.35 | G300E | 0 | 0
45 | Story10 | C25 | 50 MPa RC Column (42.5 cm x 42.5 cm) | Column | 50MPa | Concrete Rectangular | 425 | 425 | 1806.3 | 3200 | 0.58 | 1414.07 | G300E | 5779200 | 45.35 | G300E | 0 | 0
46 | Story10 | C26 | 50 MPa RC Column (42.5 cm x 42.5 cm) | Column | 50MPa | Concrete Rectangular | 425 | 425 | 1806.3 | 3200 | 0.58 | 1414.07 | G300E | 23723733.33 | 186.15 | G300E | 0 | 0
47 | Story10 | C27 | 50 MPa RC Column (42.5 cm x 42.5 cm) | Column | 50MPa | Concrete Rectangular | 425 | 425 | 1806.3 | 3200 | 0.58 | 1414.07 | G300E | 5779200 | 45.35 | G300E | 0 | 0
48 | Story10 | C28 | 50 MPa RC Column (42.5 cm x 42.5 cm) | Column | 50MPa | Concrete Rectangular | 425 | 425 | 1806.3 | 3200 | 0.58 | 1414.07 | G300E | 5779200 | 45.35 | G300E | 0 | 0
49 | Story10 | C29 | 50 MPa RC Column (42.5 cm x 42.5 cm) | Column | 50MPa | Concrete Rectangular | 425 | 425 | 1806.3 | 3200 | 0.58 | 1414.07 | G300E | 23723733.33 | 186.15 | G300E | 0 | 0
50 | Story10 | C3 | 50 MPa RC Column (42.5 cm x 42.5 cm) | Column | 50MPa | Concrete Rectangular | 425 | 425 | 1806.3 | 3200 | 0.58 | 1414.07 | G300E | 5779200 | 45.35 | G300E | 0 | 0
51 | Story10 | C30 | 50 MPa RC Column (42.5 cm x 42.5 cm) | Column | 50MPa | Concrete Rectangular | 425 | 425 | 1806.3 | 3200 | 0.58 | 1414.07 | G300E | 5779200 | 45.35 | G300E | 0 | 0
52 | Story10 | C31 | 50 MPa RC Column (42.5 cm x 42.5 cm) | Column | 50MPa | Concrete Rectangular | 425 | 425 | 1806.3 | 3250 | 0.59 | 1436.16 | G300E | 5869500 | 46.05 | G300E | 0 | 0
53 | Story10 | C32 | 50 MPa RC Column (42.5 cm x 42.5 cm) | Column | 50MPa | Concrete Rectangular | 425 | 425 | 1806.3 | 3200 | 0.58 | 1414.07 | G300E | 5779200 | 45.35 | G300E | 0 | 0
54 | Story10 | C33 | 50 MPa RC Column (42.5 cm x 42.5 cm) | Column | 50MPa | Concrete Rectangular | 425 | 425 | 1806.3 | 3200 | 0.58 | 1414.07 | G300E | 5779200 | 45.35 | G300E | 0 | 0
55 | Story10 | C34 | 50 MPa RC Column (42.5 cm x 42.5 cm) | Column | 50MPa | Concrete Rectangular | 425 | 425 | 1806.3 | 3200 | 0.58 | 1414.07 | G300E | 5779200 | 45.35 | G300E | 0 | 0
56 | Story10 | C35 | 50 MPa RC Column (42.5 cm x 42.5 cm) | Column | 50MPa | Concrete Rectangular | 425 | 425 | 1806.3 | 3200 | 0.58 | 1414.07 | G300E | 5779200 | 45.35 | G300E | 0 | 0
57 | Story10 | C36 | 50 MPa RC Column (42.5 cm x 42.5 cm) | Column | 50MPa | Concrete Rectangular | 425 | 425 | 1806.3 | 3250 | 0.59 | 1436.16 | G300E | 5869500 | 46.05 | G300E | 0 | 0
58 | Story10 | C4 | 50 MPa RC Column (42.5 cm x 42.5 cm) | Column | 50MPa | Concrete Rectangular | 425 | 425 | 1806.3 | 3200 | 0.58 | 1414.07 | G300E | 5779200 | 45.35 | G300E | 0 | 0
59 | Story10 | C5 | 50 MPa RC Column (42.5 cm x 42.5 cm) | Column | 50MPa | Concrete Rectangular | 425 | 425 | 1806.3 | 3200 | 0.58 | 1414.07 | G300E | 5779200 | 45.35 | G300E | 0 | 0
60 | Story10 | C6 | 50 MPa RC Column (42.5 cm x 42.5 cm) | Column | 50MPa | Concrete Rectangular | 425 | 425 | 1806.3 | 3250 | 0.59 | 1436.16 | G300E | 5869500 | 46.05 | G300E | 0 | 0
61 | Story10 | C7 | 50 MPa RC Column (42.5 cm x 42.5 cm) | Column | 50MPa | Concrete Rectangular | 425 | 425 | 1806.3 | 3200 | 0.58 | 1414.07 | G300E | 5779200 | 45.35 | G300E | 0 | 0
62 | Story10 | C8 | 50 MPa RC Column (42.5 cm x 42.5 cm) | Column | 50MPa | Concrete Rectangular | 425 | 425 | 1806.3 | 3200 | 0.58 | 1414.07 | G300E | 23721600 | 186.13 | G300E | 0 | 0
63 | Story10 | C9 | 50 MPa RC Column (42.5 cm x 42.5 cm) | Column | 50MPa | Concrete Rectangular | 425 | 425 | 1806.3 | 3200 | 0.58 | 1414.07 | G300E | 5779200 | 45.35 | G300E | 0 | 0
64 | Story11 | C1 | 50 MPa RC Column (40 cm x 40 cm) | Column | 50MPa | Concrete Rectangular | 400 | 400 | 1600 | 3250 | 0.52 | 1272.17 | G300E | 5200000 | 40.8 | G300E | 0 | 0
65 | Story11 | C10 | 50 MPa RC Column (40 cm x 40 cm) | Column | 50MPa | Concrete Rectangular | 400 | 400 | 1600 | 3200 | 0.51 | 1252.6 | G300E | 5120000 | 40.17 | G300E | 0 | 0
66 | Story11 | C11 | 50 MPa RC Column (40 cm x 40 cm) | Column | 50MPa | Concrete Rectangular | 400 | 400 | 1600 | 3200 | 0.51 | 1252.6 | G300E | 27752533.33 | 217.76 | G300E | 0 | 0
67 | Story11 | C12 | 50 MPa RC Column (40 cm x 40 cm) | Column | 50MPa | Concrete Rectangular | 400 | 400 | 1600 | 3200 | 0.51 | 1252.6 | G300E | 5120000 | 40.17 | G300E | 0 | 0
68 | Story11 | C13 | 50 MPa RC Column (40 cm x 40 cm) | Column | 50MPa | Concrete Rectangular | 400 | 400 | 1600 | 3200 | 0.51 | 1252.6 | G300E | 5120000 | 40.17 | G300E | 0 | 0
69 | Story11 | C14 | 50 MPa RC Column (40 cm x 40 cm) | Column | 50MPa | Concrete Rectangular | 400 | 400 | 1600 | 3200 | 0.51 | 1252.6 | G300E | 5120000 | 40.17 | G300E | 0 | 0
70 | Story11 | C17 | 50 MPa RC Column (40 cm x 40 cm) | Column | 50MPa | Concrete Rectangular | 400 | 400 | 1600 | 3200 | 0.51 | 1252.6 | G300E | 5120000 | 40.17 | G300E | 0 | 0
71 | Story11 | C18 | 50 MPa RC Column (40 cm x 40 cm) | Column | 50MPa | Concrete Rectangular | 400 | 400 | 1600 | 3200 | 0.51 | 1252.6 | G300E | 5120000 | 40.17 | G300E | 0 | 0
72 | Story11 | C19 | 50 MPa RC Column (40 cm x 40 cm) | Column | 50MPa | Concrete Rectangular | 400 | 400 | 1600 | 3200 | 0.51 | 1252.6 | G300E | 5120000 | 40.17 | G300E | 0 | 0
73 | Story11 | C2 | 50 MPa RC Column (40 cm x 40 cm) | Column | 50MPa | Concrete Rectangular | 400 | 400 | 1600 | 3200 | 0.51 | 1252.6 | G300E | 5120000 | 40.17 | G300E | 0 | 0
74 | Story11 | C20 | 50 MPa RC Column (40 cm x 40 cm) | Column | 50MPa | Concrete Rectangular | 400 | 400 | 1600 | 3200 | 0.51 | 1252.6 | G300E | 5120000 | 40.17 | G300E | 0 | 0
75 | Story11 | C23 | 50 MPa RC Column (40 cm x 40 cm) | Column | 50MPa | Concrete Rectangular | 400 | 400 | 1600 | 3200 | 0.51 | 1252.6 | G300E | 5120000 | 40.17 | G300E | 0 | 0
76 | Story11 | C24 | 50 MPa RC Column (40 cm x 40 cm) | Column | 50MPa | Concrete Rectangular | 400 | 400 | 1600 | 3200 | 0.51 | 1252.6 | G300E | 5120000 | 40.17 | G300E | 0 | 0
77 | Story11 | C25 | 50 MPa RC Column (40 cm x 40 cm) | Column | 50MPa | Concrete Rectangular | 400 | 400 | 1600 | 3200 | 0.51 | 1252.6 | G300E | 5120000 | 40.17 | G300E | 0 | 0
78 | Story11 | C26 | 50 MPa RC Column (40 cm x 40 cm) | Column | 50MPa | Concrete Rectangular | 400 | 400 | 1600 | 3200 | 0.51 | 1252.6 | G300E | 28660266.67 | 224.88 | G300E | 0 | 0
79 | Story11 | C27 | 50 MPa RC Column (40 cm x 40 cm) | Column | 50MPa | Concrete Rectangular | 400 | 400 | 1600 | 3200 | 0.51 | 1252.6 | G300E | 5120000 | 40.17 | G300E | 0 | 0
80 | Story11 | C28 | 50 MPa RC Column (40 cm x 40 cm) | Column | 50MPa | Concrete Rectangular | 400 | 400 | 1600 | 3200 | 0.51 | 1252.6 | G300E | 5120000 | 40.17 | G300E | 0 | 0
81 | Story11 | C29 | 50 MPa RC Column (40 cm x 40 cm) | Column | 50MPa | Concrete Rectangular | 400 | 400 | 1600 | 3200 | 0.51 | 1252.6 | G300E | 28567466.67 | 224.15 | G300E | 0 | 0
82 | Story11 | C3 | 50 MPa RC Column (40 cm x 40 cm) | Column | 50MPa | Concrete Rectangular | 400 | 400 | 1600 | 3200 | 0.51 | 1252.6 | G300E | 5120000 | 40.17 | G300E | 0 | 0
83 | Story11 | C30 | 50 MPa RC Column (40 cm x 40 cm) | Column | 50MPa | Concrete Rectangular | 400 | 400 | 1600 | 3200 | 0.51 | 1252.6 | G300E | 5120000 | 40.17 | G300E | 0 | 0
84 | Story11 | C31 | 50 MPa RC Column (40 cm x 40 cm) | Column | 50MPa | Concrete Rectangular | 400 | 400 | 1600 | 3250 | 0.52 | 1272.17 | G300E | 5200000 | 40.8 | G300E | 0 | 0
85 | Story11 | C32 | 50 MPa RC Column (40 cm x 40 cm) | Column | 50MPa | Concrete Rectangular | 400 | 400 | 1600 | 3200 | 0.51 | 1252.6 | G300E | 5120000 | 40.17 | G300E | 0 | 0
86 | Story11 | C33 | 50 MPa RC Column (40 cm x 40 cm) | Column | 50MPa | Concrete Rectangular | 400 | 400 | 1600 | 3200 | 0.51 | 1252.6 | G300E | 5120000 | 40.17 | G300E | 0 | 0
87 | Story11 | C34 | 50 MPa RC Column (40 cm x 40 cm) | Column | 50MPa | Concrete Rectangular | 400 | 400 | 1600 | 3200 | 0.51 | 1252.6 | G300E | 5120000 | 40.17 | G300E | 0 | 0
88 | Story11 | C35 | 50 MPa RC Column (40 cm x 40 cm) | Column | 50MPa | Concrete Rectangular | 400 | 400 | 1600 | 3200 | 0.51 | 1252.6 | G300E | 5120000 | 40.17 | G300E | 0 | 0
89 | Story11 | C36 | 50 MPa RC Column (40 cm x 40 cm) | Column | 50MPa | Concrete Rectangular | 400 | 400 | 1600 | 3250 | 0.52 | 1272.17 | G300E | 5200000 | 40.8 | G300E | 0 | 0
90 | Story11 | C4 | 50 MPa RC Column (40 cm x 40 cm) | Column | 50MPa | Concrete Rectangular | 400 | 400 | 1600 | 3200 | 0.51 | 1252.6 | G300E | 5120000 | 40.17 | G300E | 0 | 0
91 | Story11 | C5 | 50 MPa RC Column (40 cm x 40 cm) | Column | 50MPa | Concrete Rectangular | 400 | 400 | 1600 | 3200 | 0.51 | 1252.6 | G300E | 5120000 | 40.17 | G300E | 0 | 0
92 | Story11 | C6 | 50 MPa RC Column (40 cm x 40 cm) | Column | 50MPa | Concrete Rectangular | 400 | 400 | 1600 | 3250 | 0.52 | 1272.17 | G300E | 5200000 | 40.8 | G300E | 0 | 0
93 | Story11 | C7 | 50 MPa RC Column (40 cm x 40 cm) | Column | 50MPa | Concrete Rectangular | 400 | 400 | 1600 | 3200 | 0.51 | 1252.6 | G300E | 5120000 | 40.17 | G300E | 0 | 0
94 | Story11 | C8 | 50 MPa RC Column (40 cm x 40 cm) | Column | 50MPa | Concrete Rectangular | 400 | 400 | 1600 | 3200 | 0.51 | 1252.6 | G300E | 30382933.33 | 238.4 | G300E | 0 | 0
95 | Story11 | C9 | 50 MPa RC Column (40 cm x 40 cm) | Column | 50MPa | Concrete Rectangular | 400 | 400 | 1600 | 3200 | 0.51 | 1252.6 | G300E | 5120000 | 40.17 | G300E | 0 | 0
96 | Story12 | C1 | 50 MPa RC Column (40 cm x 40 cm) | Column | 50MPa | Concrete Rectangular | 400 | 400 | 1600 | 3250 | 0.52 | 1272.17 | G300E | 5200000 | 40.8 | G300E | 0 | 0
97 | Story12 | C10 | 50 MPa RC Column (40 cm x 40 cm) | Column | 50MPa | Concrete Rectangular | 400 | 400 | 1600 | 3200 | 0.51 | 1252.6 | G300E | 5120000 | 40.17 | G300E | 0 | 0
98 | Story12 | C11 | 50 MPa RC Column (40 cm x 40 cm) | Column | 50MPa | Concrete Rectangular | 400 | 400 | 1600 | 3200 | 0.51 | 1252.6 | G300E | 18215466.67 | 142.93 | G300E | 0 | 0
99 | Story12 | C12 | 50 MPa RC Column (40 cm x 40 cm) | Column | 50MPa | Concrete Rectangular | 400 | 400 | 1600 | 3200 | 0.51 | 1252.6 | G300E | 5120000 | 40.17 | G300E | 0 | 0
100 | Story12 | C13 | 50 MPa RC Column (40 cm x 40 cm) | Column | 50MPa | Concrete Rectangular | 400 | 400 | 1600 | 3200 | 0.51 | 1252.6 | G300E | 5120000 | 40.17 | G300E | 0 | 0
101 | Story12 | C14 | 50 MPa RC Column (40 cm x 40 cm) | Column | 50MPa | Concrete Rectangular | 400 | 400 | 1600 | 3200 | 0.51 | 1252.6 | G300E | 5120000 | 40.17 | G300E | 0 | 0
102 | Story12 | C17 | 50 MPa RC Column (40 cm x 40 cm) | Column | 50MPa | Concrete Rectangular | 400 | 400 | 1600 | 3200 | 0.51 | 1252.6 | G300E | 5120000 | 40.17 | G300E | 0 | 0
103 | Story12 | C18 | 50 MPa RC Column (40 cm x 40 cm) | Column | 50MPa | Concrete Rectangular | 400 | 400 | 1600 | 3200 | 0.51 | 1252.6 | G300E | 5120000 | 40.17 | G300E | 0 | 0
104 | Story12 | C19 | 50 MPa RC Column (40 cm x 40 cm) | Column | 50MPa | Concrete Rectangular | 400 | 400 | 1600 | 3200 | 0.51 | 1252.6 | G300E | 5120000 | 40.17 | G300E | 0 | 0
105 | Story12 | C2 | 50 MPa RC Column (40 cm x 40 cm) | Column | 50MPa | Concrete Rectangular | 400 | 400 | 1600 | 3200 | 0.51 | 1252.6 | G300E | 5120000 | 40.17 | G300E | 0 | 0
106 | Story12 | C20 | 50 MPa RC Column (40 cm x 40 cm) | Column | 50MPa | Concrete Rectangular | 400 | 400 | 1600 | 3200 | 0.51 | 1252.6 | G300E | 5120000 | 40.17 | G300E | 0 | 0
107 | Story12 | C23 | 50 MPa RC Column (40 cm x 40 cm) | Column | 50MPa | Concrete Rectangular | 400 | 400 | 1600 | 3200 | 0.51 | 1252.6 | G300E | 5120000 | 40.17 | G300E | 0 | 0
108 | Story12 | C24 | 50 MPa RC Column (40 cm x 40 cm) | Column | 50MPa | Concrete Rectangular | 400 | 400 | 1600 | 3200 | 0.51 | 1252.6 | G300E | 5120000 | 40.17 | G300E | 0 | 0
109 | Story12 | C25 | 50 MPa RC Column (40 cm x 40 cm) | Column | 50MPa | Concrete Rectangular | 400 | 400 | 1600 | 3200 | 0.51 | 1252.6 | G300E | 5120000 | 40.17 | G300E | 0 | 0
110 | Story12 | C26 | 50 MPa RC Column (40 cm x 40 cm) | Column | 50MPa | Concrete Rectangular | 400 | 400 | 1600 | 3200 | 0.51 | 1252.6 | G300E | 18215466.67 | 142.93 | G300E | 0 | 0
111 | Story12 | C27 | 50 MPa RC Column (40 cm x 40 cm) | Column | 50MPa | Concrete Rectangular | 400 | 400 | 1600 | 3200 | 0.51 | 1252.6 | G300E | 5120000 | 40.17 | G300E | 0 | 0
112 | Story12 | C28 | 50 MPa RC Column (40 cm x 40 cm) | Column | 50MPa | Concrete Rectangular | 400 | 400 | 1600 | 3200 | 0.51 | 1252.6 | G300E | 5120000 | 40.17 | G300E | 0 | 0
113 | Story12 | C29 | 50 MPa RC Column (40 cm x 40 cm) | Column | 50MPa | Concrete Rectangular | 400 | 400 | 1600 | 3200 | 0.51 | 1252.6 | G300E | 18217600 | 142.94 | G300E | 0 | 0
114 | Story12 | C3 | 50 MPa RC Column (40 cm x 40 cm) | Column | 50MPa | Concrete Rectangular | 400 | 400 | 1600 | 3200 | 0.51 | 1252.6 | G300E | 5120000 | 40.17 | G300E | 0 | 0
115 | Story12 | C30 | 50 MPa RC Column (40 cm x 40 cm) | Column | 50MPa | Concrete Rectangular | 400 | 400 | 1600 | 3200 | 0.51 | 1252.6 | G300E | 5120000 | 40.17 | G300E | 0 | 0
116 | Story12 | C31 | 50 MPa RC Column (40 cm x 40 cm) | Column | 50MPa | Concrete Rectangular | 400 | 400 | 1600 | 3250 | 0.52 | 1272.17 | G300E | 5200000 | 40.8 | G300E | 0 | 0
117 | Story12 | C32 | 50 MPa RC Column (40 cm x 40 cm) | Column | 50MPa | Concrete Rectangular | 400 | 400 | 1600 | 3200 | 0.51 | 1252.6 | G300E | 5120000 | 40.17 | G300E | 0 | 0
118 | Story12 | C33 | 50 MPa RC Column (40 cm x 40 cm) | Column | 50MPa | Concrete Rectangular | 400 | 400 | 1600 | 3200 | 0.51 | 1252.6 | G300E | 5120000 | 40.17 | G300E | 0 | 0
119 | Story12 | C34 | 50 MPa RC Column (40 cm x 40 cm) | Column | 50MPa | Concrete Rectangular | 400 | 400 | 1600 | 3200 | 0.51 | 1252.6 | G300E | 5120000 | 40.17 | G300E | 0 | 0
120 | Story12 | C35 | 50 MPa RC Column (40 cm x 40 cm) | Column | 50MPa | Concrete Rectangular | 400 | 400 | 1600 | 3200 | 0.51 | 1252.6 | G300E | 5120000 | 40.17 | G300E | 0 | 0
121 | Story12 | C36 | 50 MPa RC Column (40 cm x 40 cm) | Column | 50MPa | Concrete Rectangular | 400 | 400 | 1600 | 3250 | 0.52 | 1272.17 | G300E | 5200000 | 40.8 | G300E | 0 | 0
122 | Story12 | C4 | 50 MPa RC Column (40 cm x 40 cm) | Column | 50MPa | Concrete Rectangular | 400 | 400 | 1600 | 3200 | 0.51 | 1252.6 | G300E | 5120000 | 40.17 | G300E | 0 | 0
123 | Story12 | C5 | 50 MPa RC Column (40 cm x 40 cm) | Column | 50MPa | Concrete Rectangular | 400 | 400 | 1600 | 3200 | 0.51 | 1252.6 | G300E | 5120000 | 40.17 | G300E | 0 | 0
124 | Story12 | C6 | 50 MPa RC Column (40 cm x 40 cm) | Column | 50MPa | Concrete Rectangular | 400 | 400 | 1600 | 3250 | 0.52 | 1272.17 | G300E | 5200000 | 40.8 | G300E | 0 | 0
125 | Story12 | C7 | 50 MPa RC Column (40 cm x 40 cm) | Column | 50MPa | Concrete Rectangular | 400 | 400 | 1600 | 3200 | 0.51 | 1252.6 | G300E | 5120000 | 40.17 | G300E | 0 | 0
126 | Story12 | C8 | 50 MPa RC Column (40 cm x 40 cm) | Column | 50MPa | Concrete Rectangular | 400 | 400 | 1600 | 3200 | 0.51 | 1252.6 | G300E | 18217600 | 142.94 | G300E | 0 | 0
127 | Story12 | C9 | 50 MPa RC Column (40 cm x 40 cm) | Column | 50MPa | Concrete Rectangular | 400 | 400 | 1600 | 3200 | 0.51 | 1252.6 | G300E | 5120000 | 40.17 | G300E | 0 | 0
128 | Story13 | C1 | 50 MPa RC Column (35 cm x 35 cm) | Column | 50MPa | Concrete Rectangular | 350 | 350 | 1225 | 3250 | 0.4 | 974.01 | G300E | 16857750 | 132.27 | G300E | 0 | 0
129 | Story13 | C10 | 50 MPa RC Column (35 cm x 35 cm) | Column | 50MPa | Concrete Rectangular | 350 | 350 | 1225 | 3225 | 0.4 | 966.51 | G300E | 3950625 | 31 | G300E | 0 | 0
130 | Story13 | C11 | 50 MPa RC Column (35 cm x 35 cm) | Column | 50MPa | Concrete Rectangular | 350 | 350 | 1225 | 3225 | 0.4 | 966.51 | G300E | 30576225 | 239.91 | G300E | 0 | 0
131 | Story13 | C12 | 50 MPa RC Column (35 cm x 35 cm) | Column | 50MPa | Concrete Rectangular | 350 | 350 | 1225 | 3225 | 0.4 | 966.51 | G300E | 9871725 | 77.46 | G300E | 0 | 0
132 | Story13 | C13 | 50 MPa RC Column (35 cm x 35 cm) | Column | 50MPa | Concrete Rectangular | 350 | 350 | 1225 | 3225 | 0.4 | 966.51 | G300E | 13921250 | 109.23 | G300E | 0 | 0
133 | Story13 | C14 | 50 MPa RC Column (35 cm x 35 cm) | Column | 50MPa | Concrete Rectangular | 350 | 350 | 1225 | 3225 | 0.4 | 966.51 | G300E | 3950625 | 31 | G300E | 0 | 0
134 | Story13 | C17 | 50 MPa RC Column (35 cm x 35 cm) | Column | 50MPa | Concrete Rectangular | 350 | 350 | 1225 | 3225 | 0.4 | 966.51 | G300E | 3950625 | 31 | G300E | 0 | 0
135 | Story13 | C18 | 50 MPa RC Column (35 cm x 35 cm) | Column | 50MPa | Concrete Rectangular | 350 | 350 | 1225 | 3225 | 0.4 | 966.51 | G300E | 13964250 | 109.57 | G300E | 0 | 0
136 | Story13 | C19 | 50 MPa RC Column (35 cm x 35 cm) | Column | 50MPa | Concrete Rectangular | 350 | 350 | 1225 | 3225 | 0.4 | 966.51 | G300E | 14073900 | 110.43 | G300E | 0 | 0
137 | Story13 | C2 | 50 MPa RC Column (35 cm x 35 cm) | Column | 50MPa | Concrete Rectangular | 350 | 350 | 1225 | 3225 | 0.4 | 966.51 | G300E | 8477450 | 66.52 | G300E | 0 | 0
138 | Story13 | C20 | 50 MPa RC Column (35 cm x 35 cm) | Column | 50MPa | Concrete Rectangular | 350 | 350 | 1225 | 3225 | 0.4 | 966.51 | G300E | 3950625 | 31 | G300E | 0 | 0
139 | Story13 | C23 | 50 MPa RC Column (35 cm x 35 cm) | Column | 50MPa | Concrete Rectangular | 350 | 350 | 1225 | 3225 | 0.4 | 966.51 | G300E | 3950625 | 31 | G300E | 0 | 0
140 | Story13 | C24 | 50 MPa RC Column (35 cm x 35 cm) | Column | 50MPa | Concrete Rectangular | 350 | 350 | 1225 | 3225 | 0.4 | 966.51 | G300E | 14039500 | 110.16 | G300E | 0 | 0
141 | Story13 | C25 | 50 MPa RC Column (35 cm x 35 cm) | Column | 50MPa | Concrete Rectangular | 350 | 350 | 1225 | 3225 | 0.4 | 966.51 | G300E | 9880325 | 77.52 | G300E | 0 | 0
142 | Story13 | C26 | 50 MPa RC Column (35 cm x 35 cm) | Column | 50MPa | Concrete Rectangular | 350 | 350 | 1225 | 3225 | 0.4 | 966.51 | G300E | 30576225 | 239.91 | G300E | 0 | 0
143 | Story13 | C27 | 50 MPa RC Column (35 cm x 35 cm) | Column | 50MPa | Concrete Rectangular | 350 | 350 | 1225 | 3225 | 0.4 | 966.51 | G300E | 3950625 | 31 | G300E | 0 | 0
144 | Story13 | C28 | 50 MPa RC Column (35 cm x 35 cm) | Column | 50MPa | Concrete Rectangular | 350 | 350 | 1225 | 3225 | 0.4 | 966.51 | G300E | 3950625 | 31 | G300E | 0 | 0
145 | Story13 | C29 | 50 MPa RC Column (35 cm x 35 cm) | Column | 50MPa | Concrete Rectangular | 350 | 350 | 1225 | 3225 | 0.4 | 966.51 | G300E | 30579450 | 239.94 | G300E | 0 | 0
146 | Story13 | C3 | 50 MPa RC Column (35 cm x 35 cm) | Column | 50MPa | Concrete Rectangular | 350 | 350 | 1225 | 3225 | 0.4 | 966.51 | G300E | 7704525 | 60.45 | G300E | 0 | 0
147 | Story13 | C30 | 50 MPa RC Column (35 cm x 35 cm) | Column | 50MPa | Concrete Rectangular | 350 | 350 | 1225 | 3225 | 0.4 | 966.51 | G300E | 9879250 | 77.52 | G300E | 0 | 0
148 | Story13 | C31 | 50 MPa RC Column (35 cm x 35 cm) | Column | 50MPa | Concrete Rectangular | 350 | 350 | 1225 | 3250 | 0.4 | 974.01 | G300E | 16854500 | 132.25 | G300E | 0 | 0
149 | Story13 | C32 | 50 MPa RC Column (35 cm x 35 cm) | Column | 50MPa | Concrete Rectangular | 350 | 350 | 1225 | 3225 | 0.4 | 966.51 | G300E | 8133450 | 63.82 | G300E | 0 | 0
150 | Story13 | C33 | 50 MPa RC Column (35 cm x 35 cm) | Column | 50MPa | Concrete Rectangular | 350 | 350 | 1225 | 3225 | 0.4 | 966.51 | G300E | 7621750 | 59.8 | G300E | 0 | 0
151 | Story13 | C34 | 50 MPa RC Column (35 cm x 35 cm) | Column | 50MPa | Concrete Rectangular | 350 | 350 | 1225 | 3225 | 0.4 | 966.51 | G300E | 7622825 | 59.81 | G300E | 0 | 0
152 | Story13 | C35 | 50 MPa RC Column (35 cm x 35 cm) | Column | 50MPa | Concrete Rectangular | 350 | 350 | 1225 | 3225 | 0.4 | 966.51 | G300E | 8138825 | 63.86 | G300E | 0 | 0
153 | Story13 | C36 | 50 MPa RC Column (35 cm x 35 cm) | Column | 50MPa | Concrete Rectangular | 350 | 350 | 1225 | 3250 | 0.4 | 974.01 | G300E | 16857750 | 132.27 | G300E | 0 | 0
154 | Story13 | C4 | 50 MPa RC Column (35 cm x 35 cm) | Column | 50MPa | Concrete Rectangular | 350 | 350 | 1225 | 3225 | 0.4 | 966.51 | G300E | 7616375 | 59.76 | G300E | 0 | 0
155 | Story13 | C5 | 50 MPa RC Column (35 cm x 35 cm) | Column | 50MPa | Concrete Rectangular | 350 | 350 | 1225 | 3225 | 0.4 | 966.51 | G300E | 8135600 | 63.83 | G300E | 0 | 0
156 | Story13 | C6 | 50 MPa RC Column (35 cm x 35 cm) | Column | 50MPa | Concrete Rectangular | 350 | 350 | 1225 | 3250 | 0.4 | 974.01 | G300E | 16854500 | 132.25 | G300E | 0 | 0
157 | Story13 | C7 | 50 MPa RC Column (35 cm x 35 cm) | Column | 50MPa | Concrete Rectangular | 350 | 350 | 1225 | 3225 | 0.4 | 966.51 | G300E | 9870650 | 77.45 | G300E | 0 | 0
158 | Story13 | C8 | 50 MPa RC Column (35 cm x 35 cm) | Column | 50MPa | Concrete Rectangular | 350 | 350 | 1225 | 3225 | 0.4 | 966.51 | G300E | 30579450 | 239.94 | G300E | 0 | 0
159 | Story13 | C9 | 50 MPa RC Column (35 cm x 35 cm) | Column | 50MPa | Concrete Rectangular | 350 | 350 | 1225 | 3225 | 0.4 | 966.51 | G300E | 3950625 | 31 | G300E | 0 | 0
160 | Story14 | C1 | 50 MPa RC Column (35 cm x 35 cm) | Column | 50MPa | Concrete Rectangular | 350 | 350 | 1225 | 3250 | 0.4 | 974.01 | G300E | 3981250 | 31.24 | G300E | 0 | 0
161 | Story14 | C10 | 50 MPa RC Column (35 cm x 35 cm) | Column | 50MPa | Concrete Rectangular | 350 | 350 | 1225 | 3225 | 0.4 | 966.51 | G300E | 3950625 | 31 | G300E | 0 | 0
162 | Story14 | C11 | 50 MPa RC Column (35 cm x 35 cm) | Column | 50MPa | Concrete Rectangular | 350 | 350 | 1225 | 3225 | 0.4 | 966.51 | G300E | 23061975 | 180.95 | G300E | 0 | 0
163 | Story14 | C12 | 50 MPa RC Column (35 cm x 35 cm) | Column | 50MPa | Concrete Rectangular | 350 | 350 | 1225 | 3225 | 0.4 | 966.51 | G300E | 3950625 | 31 | G300E | 0 | 0
164 | Story14 | C13 | 50 MPa RC Column (35 cm x 35 cm) | Column | 50MPa | Concrete Rectangular | 350 | 350 | 1225 | 3225 | 0.4 | 966.51 | G300E | 3950625 | 31 | G300E | 0 | 0
165 | Story14 | C14 | 50 MPa RC Column (35 cm x 35 cm) | Column | 50MPa | Concrete Rectangular | 350 | 350 | 1225 | 3225 | 0.4 | 966.51 | G300E | 3950625 | 31 | G300E | 0 | 0
166 | Story14 | C17 | 50 MPa RC Column (35 cm x 35 cm) | Column | 50MPa | Concrete Rectangular | 350 | 350 | 1225 | 3225 | 0.4 | 966.51 | G300E | 3950625 | 31 | G300E | 0 | 0
167 | Story14 | C18 | 50 MPa RC Column (35 cm x 35 cm) | Column | 50MPa | Concrete Rectangular | 350 | 350 | 1225 | 3225 | 0.4 | 966.51 | G300E | 3950625 | 31 | G300E | 0 | 0
168 | Story14 | C19 | 50 MPa RC Column (35 cm x 35 cm) | Column | 50MPa | Concrete Rectangular | 350 | 350 | 1225 | 3225 | 0.4 | 966.51 | G300E | 3950625 | 31 | G300E | 0 | 0
169 | Story14 | C2 | 50 MPa RC Column (35 cm x 35 cm) | Column | 50MPa | Concrete Rectangular | 350 | 350 | 1225 | 3225 | 0.4 | 966.51 | G300E | 3950625 | 31 | G300E | 0 | 0
170 | Story14 | C20 | 50 MPa RC Column (35 cm x 35 cm) | Column | 50MPa | Concrete Rectangular | 350 | 350 | 1225 | 3225 | 0.4 | 966.51 | G300E | 3950625 | 31 | G300E | 0 | 0
171 | Story14 | C23 | 50 MPa RC Column (35 cm x 35 cm) | Column | 50MPa | Concrete Rectangular | 350 | 350 | 1225 | 3225 | 0.4 | 966.51 | G300E | 3950625 | 31 | G300E | 0 | 0
172 | Story14 | C24 | 50 MPa RC Column (35 cm x 35 cm) | Column | 50MPa | Concrete Rectangular | 350 | 350 | 1225 | 3225 | 0.4 | 966.51 | G300E | 3950625 | 31 | G300E | 0 | 0
173 | Story14 | C25 | 50 MPa RC Column (35 cm x 35 cm) | Column | 50MPa | Concrete Rectangular | 350 | 350 | 1225 | 3225 | 0.4 | 966.51 | G300E | 3950625 | 31 | G300E | 0 | 0
174 | Story14 | C26 | 50 MPa RC Column (35 cm x 35 cm) | Column | 50MPa | Concrete Rectangular | 350 | 350 | 1225 | 3225 | 0.4 | 966.51 | G300E | 23061975 | 180.95 | G300E | 0 | 0
175 | Story14 | C27 | 50 MPa RC Column (35 cm x 35 cm) | Column | 50MPa | Concrete Rectangular | 350 | 350 | 1225 | 3225 | 0.4 | 966.51 | G300E | 3950625 | 31 | G300E | 0 | 0
176 | Story14 | C28 | 50 MPa RC Column (35 cm x 35 cm) | Column | 50MPa | Concrete Rectangular | 350 | 350 | 1225 | 3225 | 0.4 | 966.51 | G300E | 3950625 | 31 | G300E | 0 | 0
177 | Story14 | C29 | 50 MPa RC Column (35 cm x 35 cm) | Column | 50MPa | Concrete Rectangular | 350 | 350 | 1225 | 3225 | 0.4 | 966.51 | G300E | 23064125 | 180.97 | G300E | 0 | 0
178 | Story14 | C3 | 50 MPa RC Column (35 cm x 35 cm) | Column | 50MPa | Concrete Rectangular | 350 | 350 | 1225 | 3225 | 0.4 | 966.51 | G300E | 3950625 | 31 | G300E | 0 | 0
179 | Story14 | C30 | 50 MPa RC Column (35 cm x 35 cm) | Column | 50MPa | Concrete Rectangular | 350 | 350 | 1225 | 3225 | 0.4 | 966.51 | G300E | 3950625 | 31 | G300E | 0 | 0
180 | Story14 | C31 | 50 MPa RC Column (35 cm x 35 cm) | Column | 50MPa | Concrete Rectangular | 350 | 350 | 1225 | 3250 | 0.4 | 974.01 | G300E | 3981250 | 31.24 | G300E | 0 | 0
181 | Story14 | C32 | 50 MPa RC Column (35 cm x 35 cm) | Column | 50MPa | Concrete Rectangular | 350 | 350 | 1225 | 3225 | 0.4 | 966.51 | G300E | 3950625 | 31 | G300E | 0 | 0
182 | Story14 | C33 | 50 MPa RC Column (35 cm x 35 cm) | Column | 50MPa | Concrete Rectangular | 350 | 350 | 1225 | 3225 | 0.4 | 966.51 | G300E | 3950625 | 31 | G300E | 0 | 0
183 | Story14 | C34 | 50 MPa RC Column (35 cm x 35 cm) | Column | 50MPa | Concrete Rectangular | 350 | 350 | 1225 | 3225 | 0.4 | 966.51 | G300E | 3950625 | 31 | G300E | 0 | 0
184 | Story14 | C35 | 50 MPa RC Column (35 cm x 35 cm) | Column | 50MPa | Concrete Rectangular | 350 | 350 | 1225 | 3225 | 0.4 | 966.51 | G300E | 3950625 | 31 | G300E | 0 | 0
185 | Story14 | C36 | 50 MPa RC Column (35 cm x 35 cm) | Column | 50MPa | Concrete Rectangular | 350 | 350 | 1225 | 3250 | 0.4 | 974.01 | G300E | 3981250 | 31.24 | G300E | 0 | 0
186 | Story14 | C4 | 50 MPa RC Column (35 cm x 35 cm) | Column | 50MPa | Concrete Rectangular | 350 | 350 | 1225 | 3225 | 0.4 | 966.51 | G300E | 3950625 | 31 | G300E | 0 | 0
187 | Story14 | C5 | 50 MPa RC Column (35 cm x 35 cm) | Column | 50MPa | Concrete Rectangular | 350 | 350 | 1225 | 3225 | 0.4 | 966.51 | G300E | 3950625 | 31 | G300E | 0 | 0
188 | Story14 | C6 | 50 MPa RC Column (35 cm x 35 cm) | Column | 50MPa | Concrete Rectangular | 350 | 350 | 1225 | 3250 | 0.4 | 974.01 | G300E | 3981250 | 31.24 | G300E | 0 | 0
189 | Story14 | C7 | 50 MPa RC Column (35 cm x 35 cm) | Column | 50MPa | Concrete Rectangular | 350 | 350 | 1225 | 3225 | 0.4 | 966.51 | G300E | 3950625 | 31 | G300E | 0 | 0
190 | Story14 | C8 | 50 MPa RC Column (35 cm x 35 cm) | Column | 50MPa | Concrete Rectangular | 350 | 350 | 1225 | 3225 | 0.4 | 966.51 | G300E | 23064125 | 180.97 | G300E | 0 | 0
191 | Story14 | C9 | 50 MPa RC Column (35 cm x 35 cm) | Column | 50MPa | Concrete Rectangular | 350 | 350 | 1225 | 3225 | 0.4 | 966.51 | G300E | 3950625 | 31 | G300E | 0 | 0
192 | Story14 | D1 | 50 MPa RC Column (45 cm x 45 cm) | Column | 50MPa | Concrete Rectangular | 450 | 450 | 2025 | 8005.6 | 1.62 | 3966.08 | G300E | 16211340 | 127.2 | G300E | 0 | 0
193 | Story14 | D10 | 50 MPa RC Column (45 cm x 45 cm) | Column | 50MPa | Concrete Rectangular | 450 | 450 | 2025 | 5940.5 | 1.2 | 2943 | G300E | 12029512.5 | 94.39 | G300E | 0 | 0
194 | Story14 | D11 | 50 MPa RC Column (45 cm x 45 cm) | Column | 50MPa | Concrete Rectangular | 450 | 450 | 2025 | 5940.5 | 1.2 | 2943 | G300E | 42162698.75 | 330.82 | G300E | 2806886.25 | 22.02
195 | Story14 | D12 | 50 MPa RC Column (45 cm x 45 cm) | Column | 50MPa | Concrete Rectangular | 450 | 450 | 2025 | 5940.5 | 1.2 | 2943 | G300E | 41105289.75 | 322.53 | G300E | 2806886.25 | 22.02
196 | Story14 | D13 | 50 MPa RC Column (45 cm x 45 cm) | Column | 50MPa | Concrete Rectangular | 450 | 450 | 2025 | 5940.5 | 1.2 | 2943 | G300E | 12029512.5 | 94.39 | G300E | 0 | 0
197 | Story14 | D14 | 50 MPa RC Column (45 cm x 45 cm) | Column | 50MPa | Concrete Rectangular | 450 | 450 | 2025 | 5940.5 | 1.2 | 2943 | G300E | 12029512.5 | 94.39 | G300E | 0 | 0
198 | Story14 | D15 | 50 MPa RC Column (45 cm x 45 cm) | Column | 50MPa | Concrete Rectangular | 450 | 450 | 2025 | 8005.6 | 1.62 | 3966.08 | G300E | 16211340 | 127.2 | G300E | 0 | 0
199 | Story14 | D16 | 50 MPa RC Column (45 cm x 45 cm) | Column | 50MPa | Concrete Rectangular | 450 | 450 | 2025 | 8005.6 | 1.62 | 3966.08 | G300E | 54706267.6 | 429.25 | G300E | 3782646 | 29.68
200 | Story14 | D17 | 50 MPa RC Column (45 cm x 45 cm) | Column | 50MPa | Concrete Rectangular | 450 | 450 | 2025 | 8005.6 | 1.62 | 3966.08 | G300E | 59873882.4 | 469.79 | G300E | 0 | 0
201 | Story14 | D18 | 50 MPa RC Column (45 cm x 45 cm) | Column | 50MPa | Concrete Rectangular | 450 | 450 | 2025 | 8005.6 | 1.62 | 3966.08 | G300E | 16707687.2 | 131.09 | G300E | 0 | 0
202 | Story14 | D19 | 50 MPa RC Column (45 cm x 45 cm) | Column | 50MPa | Concrete Rectangular | 450 | 450 | 2025 | 5940.5 | 1.2 | 2943 | G300E | 12029512.5 | 94.39 | G300E | 0 | 0
203 | Story14 | D2 | 50 MPa RC Column (45 cm x 45 cm) | Column | 50MPa | Concrete Rectangular | 450 | 450 | 2025 | 5940.5 | 1.2 | 2943 | G300E | 12029512.5 | 94.39 | G300E | 0 | 0
204 | Story14 | D20 | 50 MPa RC Column (45 cm x 45 cm) | Column | 50MPa | Concrete Rectangular | 450 | 450 | 2025 | 5940.5 | 1.2 | 2943 | G300E | 12029512.5 | 94.39 | G300E | 0 | 0
205 | Story14 | D21 | 50 MPa RC Column (45 cm x 45 cm) | Column | 50MPa | Concrete Rectangular | 450 | 450 | 2025 | 8005.6 | 1.62 | 3966.08 | G300E | 16211340 | 127.2 | G300E | 0 | 0
206 | Story14 | D22 | 50 MPa RC Column (45 cm x 45 cm) | Column | 50MPa | Concrete Rectangular | 450 | 450 | 2025 | 8005.6 | 1.62 | 3966.08 | G300E | 54718276 | 429.34 | G300E | 3782646 | 29.68
207 | Story14 | D23 | 50 MPa RC Column (45 cm x 45 cm) | Column | 50MPa | Concrete Rectangular | 450 | 450 | 2025 | 5940.5 | 1.2 | 2943 | G300E | 12547821.12 | 98.45 | G300E | 0 | 0
208 | Story14 | D24 | 50 MPa RC Column (45 cm x 45 cm) | Column | 50MPa | Concrete Rectangular | 450 | 450 | 2025 | 5940.5 | 1.2 | 2943 | G300E | 12077036.5 | 94.76 | G300E | 0 | 0
209 | Story14 | D25 | 50 MPa RC Column (45 cm x 45 cm) | Column | 50MPa | Concrete Rectangular | 450 | 450 | 2025 | 8005.6 | 1.62 | 3966.08 | G300E | 59915911.8 | 470.12 | G300E | 0 | 0
210 | Story14 | D26 | 50 MPa RC Column (45 cm x 45 cm) | Column | 50MPa | Concrete Rectangular | 450 | 450 | 2025 | 8005.6 | 1.62 | 3966.08 | G300E | 16759723.6 | 131.5 | G300E | 0 | 0
211 | Story14 | D27 | 50 MPa RC Column (45 cm x 45 cm) | Column | 50MPa | Concrete Rectangular | 450 | 450 | 2025 | 5940.5 | 1.2 | 2943 | G300E | 12029512.5 | 94.39 | G300E | 0 | 0
212 | Story14 | D28 | 50 MPa RC Column (45 cm x 45 cm) | Column | 50MPa | Concrete Rectangular | 450 | 450 | 2025 | 5940.5 | 1.2 | 2943 | G300E | 12029512.5 | 94.39 | G300E | 0 | 0
213 | Story14 | D29 | 50 MPa RC Column (45 cm x 45 cm) | Column | 50MPa | Concrete Rectangular | 450 | 450 | 2025 | 5940.5 | 1.2 | 2943 | G300E | 12029512.5 | 94.39 | G300E | 0 | 0
214 | Story14 | D3 | 50 MPa RC Column (45 cm x 45 cm) | Column | 50MPa | Concrete Rectangular | 450 | 450 | 2025 | 8005.6 | 1.62 | 3966.08 | G300E | 16211340 | 127.2 | G300E | 0 | 0
215 | Story14 | D30 | 50 MPa RC Column (45 cm x 45 cm) | Column | 50MPa | Concrete Rectangular | 450 | 450 | 2025 | 5940.5 | 1.2 | 2943 | G300E | 12029512.5 | 94.39 | G300E | 0 | 0
216 | Story14 | D31 | 50 MPa RC Column (45 cm x 45 cm) | Column | 50MPa | Concrete Rectangular | 450 | 450 | 2025 | 5940.5 | 1.2 | 2943 | G300E | 12029512.5 | 94.39 | G300E | 0 | 0
217 | Story14 | D32 | 50 MPa RC Column (45 cm x 45 cm) | Column | 50MPa | Concrete Rectangular | 450 | 450 | 2025 | 8005.6 | 1.62 | 3966.08 | G300E | 16211340 | 127.2 | G300E | 0 | 0
218 | Story14 | D33 | 50 MPa RC Column (45 cm x 45 cm) | Column | 50MPa | Concrete Rectangular | 450 | 450 | 2025 | 8005.6 | 1.62 | 3966.08 | G300E | 16211340 | 127.2 | G300E | 0 | 0
219 | Story14 | D34 | 50 MPa RC Column (45 cm x 45 cm) | Column | 50MPa | Concrete Rectangular | 450 | 450 | 2025 | 8005.6 | 1.62 | 3966.08 | G300E | 16211340 | 127.2 | G300E | 0 | 0
220 | Story14 | D35 | 50 MPa RC Column (45 cm x 45 cm) | Column | 50MPa | Concrete Rectangular | 450 | 450 | 2025 | 8005.6 | 1.62 | 3966.08 | G300E | 16211340 | 127.2 | G300E | 0 | 0
221 | Story14 | D36 | 50 MPa RC Column (45 cm x 45 cm) | Column | 50MPa | Concrete Rectangular | 450 | 450 | 2025 | 8005.6 | 1.62 | 3966.08 | G300E | 16211340 | 127.2 | G300E | 0 | 0
222 | Story14 | D37 | 50 MPa RC Column (45 cm x 45 cm) | Column | 50MPa | Concrete Rectangular | 450 | 450 | 2025 | 8005.6 | 1.62 | 3966.08 | G300E | 16211340 | 127.2 | G300E | 0 | 0
223 | Story14 | D38 | 50 MPa RC Column (45 cm x 45 cm) | Column | 50MPa | Concrete Rectangular | 450 | 450 | 2025 | 5940.5 | 1.2 | 2943 | G300E | 12029512.5 | 94.39 | G300E | 0 | 0
224 | Story14 | D39 | 50 MPa RC Column (45 cm x 45 cm) | Column | 50MPa | Concrete Rectangular | 450 | 450 | 2025 | 8005.6 | 1.62 | 3966.08 | G300E | 16211340 | 127.2 | G300E | 0 | 0
225 | Story14 | D4 | 50 MPa RC Column (45 cm x 45 cm) | Column | 50MPa | Concrete Rectangular | 450 | 450 | 2025 | 8005.6 | 1.62 | 3966.08 | G300E | 16211340 | 127.2 | G300E | 0 | 0
226 | Story14 | D40 | 50 MPa RC Column (45 cm x 45 cm) | Column | 50MPa | Concrete Rectangular | 450 | 450 | 2025 | 8005.6 | 1.62 | 3966.08 | G300E | 16211340 | 127.2 | G300E | 0 | 0
227 | Story14 | D41 | 50 MPa RC Column (45 cm x 45 cm) | Column | 50MPa | Concrete Rectangular | 450 | 450 | 2025 | 5940.5 | 1.2 | 2943 | G300E | 12029512.5 | 94.39 | G300E | 0 | 0
228 | Story14 | D42 | 50 MPa RC Column (45 cm x 45 cm) | Column | 50MPa | Concrete Rectangular | 450 | 450 | 2025 | 8005.6 | 1.62 | 3966.08 | G300E | 16211340 | 127.2 | G300E | 0 | 0
229 | Story14 | D43 | 50 MPa RC Column (45 cm x 45 cm) | Column | 50MPa | Concrete Rectangular | 450 | 450 | 2025 | 5940.5 | 1.2 | 2943 | G300E | 12029512.5 | 94.39 | G300E | 0 | 0
230 | Story14 | D44 | 50 MPa RC Column (45 cm x 45 cm) | Column | 50MPa | Concrete Rectangular | 450 | 450 | 2025 | 8005.6 | 1.62 | 3966.08 | G300E | 16211340 | 127.2 | G300E | 0 | 0
231 | Story14 | D45 | 50 MPa RC Column (45 cm x 45 cm) | Column | 50MPa | Concrete Rectangular | 450 | 450 | 2025 | 5940.5 | 1.2 | 2943 | G300E | 12029512.5 | 94.39 | G300E | 0 | 0
232 | Story14 | D46 | 50 MPa RC Column (45 cm x 45 cm) | Column | 50MPa | Concrete Rectangular | 450 | 450 | 2025 | 5940.5 | 1.2 | 2943 | G300E | 12029512.5 | 94.39 | G300E | 0 | 0
233 | Story14 | D47 | 50 MPa RC Column (45 cm x 45 cm) | Column | 50MPa | Concrete Rectangular | 450 | 450 | 2025 | 5940.5 | 1.2 | 2943 | G300E | 12577523.62 | 98.69 | G300E | 0 | 0
234 | Story14 | D48 | 50 MPa RC Column (45 cm x 45 cm) | Column | 50MPa | Concrete Rectangular | 450 | 450 | 2025 | 5940.5 | 1.2 | 2943 | G300E | 12038423.25 | 94.46 | G300E | 0 | 0
235 | Story14 | D49 | 50 MPa RC Column (45 cm x 45 cm) | Column | 50MPa | Concrete Rectangular | 450 | 450 | 2025 | 5940.5 | 1.2 | 2943 | G300E | 12029512.5 | 94.39 | G300E | 0 | 0
236 | Story14 | D5 | 50 MPa RC Column (45 cm x 45 cm) | Column | 50MPa | Concrete Rectangular | 450 | 450 | 2025 | 5940.5 | 1.2 | 2943 | G300E | 14821547.5 | 116.3 | G300E | 0 | 0
237 | Story14 | D50 | 50 MPa RC Column (45 cm x 45 cm) | Column | 50MPa | Concrete Rectangular | 450 | 450 | 2025 | 5940.5 | 1.2 | 2943 | G300E | 12029512.5 | 94.39 | G300E | 0 | 0
238 | Story14 | D51 | 50 MPa RC Column (45 cm x 45 cm) | Column | 50MPa | Concrete Rectangular | 450 | 450 | 2025 | 8005.6 | 1.62 | 3966.08 | G300E | 16705685.8 | 131.08 | G300E | 0 | 0
239 | Story14 | D52 | 50 MPa RC Column (45 cm x 45 cm) | Column | 50MPa | Concrete Rectangular | 450 | 450 | 2025 | 8005.6 | 1.62 | 3966.08 | G300E | 59873882.4 | 469.79 | G300E | 0 | 0
240 | Story14 | D53 | 50 MPa RC Column (45 cm x 45 cm) | Column | 50MPa | Concrete Rectangular | 450 | 450 | 2025 | 8005.6 | 1.62 | 3966.08 | G300E | 54706267.6 | 429.25 | G300E | 3782646 | 29.68
241 | Story14 | D54 | 50 MPa RC Column (45 cm x 45 cm) | Column | 50MPa | Concrete Rectangular | 450 | 450 | 2025 | 8005.6 | 1.62 | 3966.08 | G300E | 16211340 | 127.2 | G300E | 0 | 0
242 | Story14 | D55 | 50 MPa RC Column (45 cm x 45 cm) | Column | 50MPa | Concrete Rectangular | 450 | 450 | 2025 | 5940.5 | 1.2 | 2943 | G300E | 12029512.5 | 94.39 | G300E | 0 | 0
243 | Story14 | D56 | 50 MPa RC Column (45 cm x 45 cm) | Column | 50MPa | Concrete Rectangular | 450 | 450 | 2025 | 5940.5 | 1.2 | 2943 | G300E | 12029512.5 | 94.39 | G300E | 0 | 0
244 | Story14 | D57 | 50 MPa RC Column (45 cm x 45 cm) | Column | 50MPa | Concrete Rectangular | 450 | 450 | 2025 | 8005.6 | 1.62 | 3966.08 | G300E | 16757722.2 | 131.49 | G300E | 0 | 0
245 | Story14 | D58 | 50 MPa RC Column (45 cm x 45 cm) | Column | 50MPa | Concrete Rectangular | 450 | 450 | 2025 | 8005.6 | 1.62 | 3966.08 | G300E | 59925918.8 | 470.2 | G300E | 0 | 0
246 | Story14 | D59 | 50 MPa RC Column (45 cm x 45 cm) | Column | 50MPa | Concrete Rectangular | 450 | 450 | 2025 | 5940.5 | 1.2 | 2943 | G300E | 42098838.38 | 330.32 | G300E | 2806886.25 | 22.02
247 | Story14 | D6 | 50 MPa RC Column (45 cm x 45 cm) | Column | 50MPa | Concrete Rectangular | 450 | 450 | 2025 | 8005.6 | 1.62 | 3966.08 | G300E | 16211340 | 127.2 | G300E | 0 | 0
248 | Story14 | D60 | 50 MPa RC Column (45 cm x 45 cm) | Column | 50MPa | Concrete Rectangular | 450 | 450 | 2025 | 5940.5 | 1.2 | 2943 | G300E | 41186971.62 | 323.17 | G300E | 2806886.25 | 22.02
249 | Story14 | D61 | 50 MPa RC Column (45 cm x 45 cm) | Column | 50MPa | Concrete Rectangular | 450 | 450 | 2025 | 8005.6 | 1.62 | 3966.08 | G300E | 54710270.4 | 429.28 | G300E | 3782646 | 29.68
250 | Story14 | D62 | 50 MPa RC Column (45 cm x 45 cm) | Column | 50MPa | Concrete Rectangular | 450 | 450 | 2025 | 8005.6 | 1.62 | 3966.08 | G300E | 16211340 | 127.2 | G300E | 0 | 0
251 | Story14 | D63 | 50 MPa RC Column (45 cm x 45 cm) | Column | 50MPa | Concrete Rectangular | 450 | 450 | 2025 | 5940.5 | 1.2 | 2943 | G300E | 12029512.5 | 94.39 | G300E | 0 | 0
252 | Story14 | D64 | 50 MPa RC Column (45 cm x 45 cm) | Column | 50MPa | Concrete Rectangular | 450 | 450 | 2025 | 5940.5 | 1.2 | 2943 | G300E | 12029512.5 | 94.39 | G300E | 0 | 0
253 | Story14 | D65 | 50 MPa RC Column (45 cm x 45 cm) | Column | 50MPa | Concrete Rectangular | 450 | 450 | 2025 | 5940.5 | 1.2 | 2943 | G300E | 14910655 | 116.99 | G300E | 0 | 0
254 | Story14 | D66 | 50 MPa RC Column (45 cm x 45 cm) | Column | 50MPa | Concrete Rectangular | 450 | 450 | 2025 | 5940.5 | 1.2 | 2943 | G300E | 14453236.5 | 113.41 | G300E | 0 | 0
255 | Story14 | D67 | 50 MPa RC Column (45 cm x 45 cm) | Column | 50MPa | Concrete Rectangular | 450 | 450 | 2025 | 5940.5 | 1.2 | 2943 | G300E | 12029512.5 | 94.39 | G300E | 0 | 0
256 | Story14 | D68 | 50 MPa RC Column (45 cm x 45 cm) | Column | 50MPa | Concrete Rectangular | 450 | 450 | 2025 | 8005.6 | 1.62 | 3966.08 | G300E | 16211340 | 127.2 | G300E | 0 | 0
257 | Story14 | D69 | 50 MPa RC Column (45 cm x 45 cm) | Column | 50MPa | Concrete Rectangular | 450 | 450 | 2025 | 8005.6 | 1.62 | 3966.08 | G300E | 16211340 | 127.2 | G300E | 0 | 0
258 | Story14 | D7 | 50 MPa RC Column (45 cm x 45 cm) | Column | 50MPa | Concrete Rectangular | 450 | 450 | 2025 | 5940.5 | 1.2 | 2943 | G300E | 14453236.5 | 113.41 | G300E | 0 | 0
259 | Story14 | D70 | 50 MPa RC Column (45 cm x 45 cm) | Column | 50MPa | Concrete Rectangular | 450 | 450 | 2025 | 8005.6 | 1.62 | 3966.08 | G300E | 16211340 | 127.2 | G300E | 0 | 0
260 | Story14 | D71 | 50 MPa RC Column (45 cm x 45 cm) | Column | 50MPa | Concrete Rectangular | 450 | 450 | 2025 | 8005.6 | 1.62 | 3966.08 | G300E | 16211340 | 127.2 | G300E | 0 | 0
261 | Story14 | D72 | 50 MPa RC Column (45 cm x 45 cm) | Column | 50MPa | Concrete Rectangular | 450 | 450 | 2025 | 8005.6 | 1.62 | 3966.08 | G300E | 16211340 | 127.2 | G300E | 0 | 0
262 | Story14 | D8 | 50 MPa RC Column (45 cm x 45 cm) | Column | 50MPa | Concrete Rectangular | 450 | 450 | 2025 | 8005.6 | 1.62 | 3966.08 | G300E | 16211340 | 127.2 | G300E | 0 | 0
263 | Story14 | D9 | 50 MPa RC Column (45 cm x 45 cm) | Column | 50MPa | Concrete Rectangular | 450 | 450 | 2025 | 5940.5 | 1.2 | 2943 | G300E | 12029512.5 | 94.39 | G300E | 0 | 0
264 | Story15 | C1 | 50 MPa RC Column (35 cm x 35 cm) | Column | 50MPa | Concrete Rectangular | 350 | 350 | 1225 | 3250 | 0.4 | 974.01 | G300E | 3981250 | 31.24 | G300E | 0 | 0
265 | Story15 | C10 | 50 MPa RC Column (35 cm x 35 cm) | Column | 50MPa | Concrete Rectangular | 350 | 350 | 1225 | 3225 | 0.4 | 966.51 | G300E | 12162550 | 95.43 | G300E | 0 | 0
266 | Story15 | C11 | 50 MPa RC Column (35 cm x 35 cm) | Column | 50MPa | Concrete Rectangular | 350 | 350 | 1225 | 3225 | 0.4 | 966.51 | G300E | 15950850 | 125.16 | G300E | 0 | 0
267 | Story15 | C12 | 50 MPa RC Column (35 cm x 35 cm) | Column | 50MPa | Concrete Rectangular | 350 | 350 | 1225 | 3225 | 0.4 | 966.51 | G300E | 4307525 | 33.8 | G300E | 0 | 0
268 | Story15 | C13 | 50 MPa RC Column (35 cm x 35 cm) | Column | 50MPa | Concrete Rectangular | 350 | 350 | 1225 | 3225 | 0.4 | 966.51 | G300E | 4614975 | 36.21 | G300E | 0 | 0
269 | Story15 | C14 | 50 MPa RC Column (35 cm x 35 cm) | Column | 50MPa | Concrete Rectangular | 350 | 350 | 1225 | 3225 | 0.4 | 966.51 | G300E | 21308650 | 167.2 | G300E | 0 | 0
270 | Story15 | C17 | 50 MPa RC Column (35 cm x 35 cm) | Column | 50MPa | Concrete Rectangular | 350 | 350 | 1225 | 3225 | 0.4 | 966.51 | G300E | 21311875 | 167.22 | G300E | 0 | 0
271 | Story15 | C18 | 50 MPa RC Column (35 cm x 35 cm) | Column | 50MPa | Concrete Rectangular | 350 | 350 | 1225 | 3225 | 0.4 | 966.51 | G300E | 4517150 | 35.44 | G300E | 0 | 0
272 | Story15 | C19 | 50 MPa RC Column (35 cm x 35 cm) | Column | 50MPa | Concrete Rectangular | 350 | 350 | 1225 | 3225 | 0.4 | 966.51 | G300E | 4140900 | 32.49 | G300E | 0 | 0
273 | Story15 | C2 | 50 MPa RC Column (35 cm x 35 cm) | Column | 50MPa | Concrete Rectangular | 350 | 350 | 1225 | 3225 | 0.4 | 966.51 | G300E | 5578175 | 43.77 | G300E | 0 | 0
274 | Story15 | C20 | 50 MPa RC Column (35 cm x 35 cm) | Column | 50MPa | Concrete Rectangular | 350 | 350 | 1225 | 3225 | 0.4 | 966.51 | G300E | 21311875 | 167.22 | G300E | 0 | 0
275 | Story15 | C23 | 50 MPa RC Column (35 cm x 35 cm) | Column | 50MPa | Concrete Rectangular | 350 | 350 | 1225 | 3225 | 0.4 | 966.51 | G300E | 21315100 | 167.25 | G300E | 0 | 0
276 | Story15 | C24 | 50 MPa RC Column (35 cm x 35 cm) | Column | 50MPa | Concrete Rectangular | 350 | 350 | 1225 | 3225 | 0.4 | 966.51 | G300E | 4230125 | 33.19 | G300E | 0 | 0
277 | Story15 | C25 | 50 MPa RC Column (35 cm x 35 cm) | Column | 50MPa | Concrete Rectangular | 350 | 350 | 1225 | 3225 | 0.4 | 966.51 | G300E | 4330100 | 33.98 | G300E | 0 | 0
278 | Story15 | C26 | 50 MPa RC Column (35 cm x 35 cm) | Column | 50MPa | Concrete Rectangular | 350 | 350 | 1225 | 3225 | 0.4 | 966.51 | G300E | 15951925 | 125.16 | G300E | 0 | 0
279 | Story15 | C27 | 50 MPa RC Column (35 cm x 35 cm) | Column | 50MPa | Concrete Rectangular | 350 | 350 | 1225 | 3225 | 0.4 | 966.51 | G300E | 12228125 | 95.95 | G300E | 0 | 0
280 | Story15 | C28 | 50 MPa RC Column (35 cm x 35 cm) | Column | 50MPa | Concrete Rectangular | 350 | 350 | 1225 | 3225 | 0.4 | 966.51 | G300E | 12224900 | 95.92 | G300E | 0 | 0
281 | Story15 | C29 | 50 MPa RC Column (35 cm x 35 cm) | Column | 50MPa | Concrete Rectangular | 350 | 350 | 1225 | 3225 | 0.4 | 966.51 | G300E | 15953000 | 125.17 | G300E | 0 | 0
282 | Story15 | C3 | 50 MPa RC Column (35 cm x 35 cm) | Column | 50MPa | Concrete Rectangular | 350 | 350 | 1225 | 3225 | 0.4 | 966.51 | G300E | 3950625 | 31 | G300E | 0 | 0
283 | Story15 | C30 | 50 MPa RC Column (35 cm x 35 cm) | Column | 50MPa | Concrete Rectangular | 350 | 350 | 1225 | 3225 | 0.4 | 966.51 | G300E | 4324725 | 33.93 | G300E | 0 | 0
284 | Story15 | C31 | 50 MPa RC Column (35 cm x 35 cm) | Column | 50MPa | Concrete Rectangular | 350 | 350 | 1225 | 3250 | 0.4 | 974.01 | G300E | 3981250 | 31.24 | G300E | 0 | 0
285 | Story15 | C32 | 50 MPa RC Column (35 cm x 35 cm) | Column | 50MPa | Concrete Rectangular | 350 | 350 | 1225 | 3225 | 0.4 | 966.51 | G300E | 5345975 | 41.95 | G300E | 0 | 0
286 | Story15 | C33 | 50 MPa RC Column (35 cm x 35 cm) | Column | 50MPa | Concrete Rectangular | 350 | 350 | 1225 | 3225 | 0.4 | 966.51 | G300E | 3950625 | 31 | G300E | 0 | 0
287 | Story15 | C34 | 50 MPa RC Column (35 cm x 35 cm) | Column | 50MPa | Concrete Rectangular | 350 | 350 | 1225 | 3225 | 0.4 | 966.51 | G300E | 3950625 | 31 | G300E | 0 | 0
288 | Story15 | C35 | 50 MPa RC Column (35 cm x 35 cm) | Column | 50MPa | Concrete Rectangular | 350 | 350 | 1225 | 3225 | 0.4 | 966.51 | G300E | 5350275 | 41.98 | G300E | 0 | 0
289 | Story15 | C36 | 50 MPa RC Column (35 cm x 35 cm) | Column | 50MPa | Concrete Rectangular | 350 | 350 | 1225 | 3250 | 0.4 | 974.01 | G300E | 3981250 | 31.24 | G300E | 0 | 0
290 | Story15 | C4 | 50 MPa RC Column (35 cm x 35 cm) | Column | 50MPa | Concrete Rectangular | 350 | 350 | 1225 | 3225 | 0.4 | 966.51 | G300E | 3950625 | 31 | G300E | 0 | 0
291 | Story15 | C5 | 50 MPa RC Column (35 cm x 35 cm) | Column | 50MPa | Concrete Rectangular | 350 | 350 | 1225 | 3225 | 0.4 | 966.51 | G300E | 5355650 | 42.02 | G300E | 0 | 0
292 | Story15 | C6 | 50 MPa RC Column (35 cm x 35 cm) | Column | 50MPa | Concrete Rectangular | 350 | 350 | 1225 | 3250 | 0.4 | 974.01 | G300E | 3981250 | 31.24 | G300E | 0 | 0
293 | Story15 | C7 | 50 MPa RC Column (35 cm x 35 cm) | Column | 50MPa | Concrete Rectangular | 350 | 350 | 1225 | 3225 | 0.4 | 966.51 | G300E | 4302150 | 33.76 | G300E | 0 | 0
294 | Story15 | C8 | 50 MPa RC Column (35 cm x 35 cm) | Column | 50MPa | Concrete Rectangular | 350 | 350 | 1225 | 3225 | 0.4 | 966.51 | G300E | 15953000 | 125.17 | G300E | 0 | 0
295 | Story15 | C9 | 50 MPa RC Column (35 cm x 35 cm) | Column | 50MPa | Concrete Rectangular | 350 | 350 | 1225 | 3225 | 0.4 | 966.51 | G300E | 12372175 | 97.08 | G300E | 0 | 0
296 | Story16 | C1 | 50 MPa RC Column (35 cm x 35 cm) | Column | 50MPa | Concrete Rectangular | 350 | 350 | 1225 | 3250 | 0.4 | 974.01 | G300E | 3981250 | 31.24 | G300E | 0 | 0
297 | Story16 | C10 | 50 MPa RC Column (35 cm x 35 cm) | Column | 50MPa | Concrete Rectangular | 350 | 350 | 1225 | 3225 | 0.4 | 966.51 | G300E | 3950625 | 31 | G300E | 0 | 0
298 | Story16 | C11 | 50 MPa RC Column (35 cm x 35 cm) | Column | 50MPa | Concrete Rectangular | 350 | 350 | 1225 | 3225 | 0.4 | 966.51 | G300E | 8852625 | 69.46 | G300E | 0 | 0
299 | Story16 | C12 | 50 MPa RC Column (35 cm x 35 cm) | Column | 50MPa | Concrete Rectangular | 350 | 350 | 1225 | 3225 | 0.4 | 966.51 | G300E | 3981800 | 31.24 | G300E | 0 | 0
300 | Story16 | C13 | 50 MPa RC Column (35 cm x 35 cm) | Column | 50MPa | Concrete Rectangular | 350 | 350 | 1225 | 3225 | 0.4 | 966.51 | G300E | 3950625 | 31 | G300E | 0 | 0
301 | Story16 | C14 | 50 MPa RC Column (35 cm x 35 cm) | Column | 50MPa | Concrete Rectangular | 350 | 350 | 1225 | 3225 | 0.4 | 966.51 | G300E | 10646800 | 83.54 | G300E | 0 | 0
302 | Story16 | C17 | 50 MPa RC Column (35 cm x 35 cm) | Column | 50MPa | Concrete Rectangular | 350 | 350 | 1225 | 3225 | 0.4 | 966.51 | G300E | 10647875 | 83.55 | G300E | 0 | 0
303 | Story16 | C18 | 50 MPa RC Column (35 cm x 35 cm) | Column | 50MPa | Concrete Rectangular | 350 | 350 | 1225 | 3225 | 0.4 | 966.51 | G300E | 3950625 | 31 | G300E | 0 | 0
304 | Story16 | C19 | 50 MPa RC Column (35 cm x 35 cm) | Column | 50MPa | Concrete Rectangular | 350 | 350 | 1225 | 3225 | 0.4 | 966.51 | G300E | 3950625 | 31 | G300E | 0 | 0
305 | Story16 | C2 | 50 MPa RC Column (35 cm x 35 cm) | Column | 50MPa | Concrete Rectangular | 350 | 350 | 1225 | 3225 | 0.4 | 966.51 | G300E | 3950625 | 31 | G300E | 0 | 0
306 | Story16 | C20 | 50 MPa RC Column (35 cm x 35 cm) | Column | 50MPa | Concrete Rectangular | 350 | 350 | 1225 | 3225 | 0.4 | 966.51 | G300E | 10650025 | 83.56 | G300E | 0 | 0
307 | Story16 | C23 | 50 MPa RC Column (35 cm x 35 cm) | Column | 50MPa | Concrete Rectangular | 350 | 350 | 1225 | 3225 | 0.4 | 966.51 | G300E | 10650025 | 83.56 | G300E | 0 | 0
308 | Story16 | C24 | 50 MPa RC Column (35 cm x 35 cm) | Column | 50MPa | Concrete Rectangular | 350 | 350 | 1225 | 3225 | 0.4 | 966.51 | G300E | 3950625 | 31 | G300E | 0 | 0
309 | Story16 | C25 | 50 MPa RC Column (35 cm x 35 cm) | Column | 50MPa | Concrete Rectangular | 350 | 350 | 1225 | 3225 | 0.4 | 966.51 | G300E | 3952775 | 31.01 | G300E | 0 | 0
310 | Story16 | C26 | 50 MPa RC Column (35 cm x 35 cm) | Column | 50MPa | Concrete Rectangular | 350 | 350 | 1225 | 3225 | 0.4 | 966.51 | G300E | 8852625 | 69.46 | G300E | 0 | 0
311 | Story16 | C27 | 50 MPa RC Column (35 cm x 35 cm) | Column | 50MPa | Concrete Rectangular | 350 | 350 | 1225 | 3225 | 0.4 | 966.51 | G300E | 3950625 | 31 | G300E | 0 | 0
312 | Story16 | C28 | 50 MPa RC Column (35 cm x 35 cm) | Column | 50MPa | Concrete Rectangular | 350 | 350 | 1225 | 3225 | 0.4 | 966.51 | G300E | 3950625 | 31 | G300E | 0 | 0
313 | Story16 | C29 | 50 MPa RC Column (35 cm x 35 cm) | Column | 50MPa | Concrete Rectangular | 350 | 350 | 1225 | 3225 | 0.4 | 966.51 | G300E | 8852625 | 69.46 | G300E | 0 | 0
314 | Story16 | C3 | 50 MPa RC Column (35 cm x 35 cm) | Column | 50MPa | Concrete Rectangular | 350 | 350 | 1225 | 3225 | 0.4 | 966.51 | G300E | 3950625 | 31 | G300E | 0 | 0
315 | Story16 | C30 | 50 MPa RC Column (35 cm x 35 cm) | Column | 50MPa | Concrete Rectangular | 350 | 350 | 1225 | 3225 | 0.4 | 966.51 | G300E | 3958150 | 31.06 | G300E | 0 | 0
316 | Story16 | C31 | 50 MPa RC Column (35 cm x 35 cm) | Column | 50MPa | Concrete Rectangular | 350 | 350 | 1225 | 3250 | 0.4 | 974.01 | G300E | 3981250 | 31.24 | G300E | 0 | 0
317 | Story16 | C32 | 50 MPa RC Column (35 cm x 35 cm) | Column | 50MPa | Concrete Rectangular | 350 | 350 | 1225 | 3225 | 0.4 | 966.51 | G300E | 3950625 | 31 | G300E | 0 | 0
318 | Story16 | C33 | 50 MPa RC Column (35 cm x 35 cm) | Column | 50MPa | Concrete Rectangular | 350 | 350 | 1225 | 3225 | 0.4 | 966.51 | G300E | 3950625 | 31 | G300E | 0 | 0
319 | Story16 | C34 | 50 MPa RC Column (35 cm x 35 cm) | Column | 50MPa | Concrete Rectangular | 350 | 350 | 1225 | 3225 | 0.4 | 966.51 | G300E | 3950625 | 31 | G300E | 0 | 0
320 | Story16 | C35 | 50 MPa RC Column (35 cm x 35 cm) | Column | 50MPa | Concrete Rectangular | 350 | 350 | 1225 | 3225 | 0.4 | 966.51 | G300E | 3950625 | 31 | G300E | 0 | 0
321 | Story16 | C36 | 50 MPa RC Column (35 cm x 35 cm) | Column | 50MPa | Concrete Rectangular | 350 | 350 | 1225 | 3250 | 0.4 | 974.01 | G300E | 3981250 | 31.24 | G300E | 0 | 0
322 | Story16 | C4 | 50 MPa RC Column (35 cm x 35 cm) | Column | 50MPa | Concrete Rectangular | 350 | 350 | 1225 | 3225 | 0.4 | 966.51 | G300E | 3950625 | 31 | G300E | 0 | 0
323 | Story16 | C5 | 50 MPa RC Column (35 cm x 35 cm) | Column | 50MPa | Concrete Rectangular | 350 | 350 | 1225 | 3225 | 0.4 | 966.51 | G300E | 3950625 | 31 | G300E | 0 | 0
324 | Story16 | C6 | 50 MPa RC Column (35 cm x 35 cm) | Column | 50MPa | Concrete Rectangular | 350 | 350 | 1225 | 3250 | 0.4 | 974.01 | G300E | 3981250 | 31.24 | G300E | 0 | 0
325 | Story16 | C7 | 50 MPa RC Column (35 cm x 35 cm) | Column | 50MPa | Concrete Rectangular | 350 | 350 | 1225 | 3225 | 0.4 | 966.51 | G300E | 3978575 | 31.22 | G300E | 0 | 0
326 | Story16 | C8 | 50 MPa RC Column (35 cm x 35 cm) | Column | 50MPa | Concrete Rectangular | 350 | 350 | 1225 | 3225 | 0.4 | 966.51 | G300E | 8854775 | 69.48 | G300E | 0 | 0
327 | Story16 | C9 | 50 MPa RC Column (35 cm x 35 cm) | Column | 50MPa | Concrete Rectangular | 350 | 350 | 1225 | 3225 | 0.4 | 966.51 | G300E | 3950625 | 31 | G300E | 0 | 0
328 | Story17 | C1 | 50 MPa RC Column (30 cm x 30 cm) | Column | 50MPa | Concrete Rectangular | 300 | 300 | 900 | 3250 | 0.29 | 715.6 | G300E | 4729833.33 | 37.11 | G300E | 0 | 0
329 | Story17 | C10 | 50 MPa RC Column (30 cm x 30 cm) | Column | 50MPa | Concrete Rectangular | 300 | 300 | 900 | 3200 | 0.29 | 704.59 | G300E | 13788800 | 108.19 | G300E | 0 | 0
330 | Story17 | C11 | 50 MPa RC Column (30 cm x 30 cm) | Column | 50MPa | Concrete Rectangular | 300 | 300 | 900 | 3200 | 0.29 | 704.59 | G300E | 20331733.33 | 159.53 | G300E | 0 | 0
331 | Story17 | C12 | 50 MPa RC Column (30 cm x 30 cm) | Column | 50MPa | Concrete Rectangular | 300 | 300 | 900 | 3200 | 0.29 | 704.59 | G300E | 13213866.67 | 103.68 | G300E | 0 | 0
332 | Story17 | C13 | 50 MPa RC Column (30 cm x 30 cm) | Column | 50MPa | Concrete Rectangular | 300 | 300 | 900 | 3200 | 0.29 | 704.59 | G300E | 10389333.33 | 81.52 | G300E | 0 | 0
333 | Story17 | C14 | 50 MPa RC Column (30 cm x 30 cm) | Column | 50MPa | Concrete Rectangular | 300 | 300 | 900 | 3200 | 0.29 | 704.59 | G300E | 19213866.67 | 150.76 | G300E | 0 | 0
334 | Story17 | C17 | 50 MPa RC Column (30 cm x 30 cm) | Column | 50MPa | Concrete Rectangular | 300 | 300 | 900 | 3200 | 0.29 | 704.59 | G300E | 19214933.33 | 150.77 | G300E | 0 | 0
335 | Story17 | C18 | 50 MPa RC Column (30 cm x 30 cm) | Column | 50MPa | Concrete Rectangular | 300 | 300 | 900 | 3200 | 0.29 | 704.59 | G300E | 10392533.33 | 81.54 | G300E | 0 | 0
336 | Story17 | C19 | 50 MPa RC Column (30 cm x 30 cm) | Column | 50MPa | Concrete Rectangular | 300 | 300 | 900 | 3200 | 0.29 | 704.59 | G300E | 10391466.67 | 81.54 | G300E | 0 | 0
337 | Story17 | C2 | 50 MPa RC Column (30 cm x 30 cm) | Column | 50MPa | Concrete Rectangular | 300 | 300 | 900 | 3200 | 0.29 | 704.59 | G300E | 14009600 | 109.92 | G300E | 0 | 0
338 | Story17 | C20 | 50 MPa RC Column (30 cm x 30 cm) | Column | 50MPa | Concrete Rectangular | 300 | 300 | 900 | 3200 | 0.29 | 704.59 | G300E | 19216000 | 150.78 | G300E | 0 | 0
339 | Story17 | C23 | 50 MPa RC Column (30 cm x 30 cm) | Column | 50MPa | Concrete Rectangular | 300 | 300 | 900 | 3200 | 0.29 | 704.59 | G300E | 19218133.33 | 150.79 | G300E | 0 | 0
340 | Story17 | C24 | 50 MPa RC Column (30 cm x 30 cm) | Column | 50MPa | Concrete Rectangular | 300 | 300 | 900 | 3200 | 0.29 | 704.59 | G300E | 10391466.67 | 81.54 | G300E | 0 | 0
341 | Story17 | C25 | 50 MPa RC Column (30 cm x 30 cm) | Column | 50MPa | Concrete Rectangular | 300 | 300 | 900 | 3200 | 0.29 | 704.59 | G300E | 13213866.67 | 103.68 | G300E | 0 | 0
342 | Story17 | C26 | 50 MPa RC Column (30 cm x 30 cm) | Column | 50MPa | Concrete Rectangular | 300 | 300 | 900 | 3200 | 0.29 | 704.59 | G300E | 20331733.33 | 159.53 | G300E | 0 | 0
343 | Story17 | C27 | 50 MPa RC Column (30 cm x 30 cm) | Column | 50MPa | Concrete Rectangular | 300 | 300 | 900 | 3200 | 0.29 | 704.59 | G300E | 13819733.33 | 108.43 | G300E | 0 | 0
344 | Story17 | C28 | 50 MPa RC Column (30 cm x 30 cm) | Column | 50MPa | Concrete Rectangular | 300 | 300 | 900 | 3200 | 0.29 | 704.59 | G300E | 13818666.67 | 108.43 | G300E | 0 | 0
345 | Story17 | C29 | 50 MPa RC Column (30 cm x 30 cm) | Column | 50MPa | Concrete Rectangular | 300 | 300 | 900 | 3200 | 0.29 | 704.59 | G300E | 20331733.33 | 159.53 | G300E | 0 | 0
346 | Story17 | C3 | 50 MPa RC Column (30 cm x 30 cm) | Column | 50MPa | Concrete Rectangular | 300 | 300 | 900 | 3200 | 0.29 | 704.59 | G300E | 7053866.67 | 55.35 | G300E | 0 | 0
347 | Story17 | C30 | 50 MPa RC Column (30 cm x 30 cm) | Column | 50MPa | Concrete Rectangular | 300 | 300 | 900 | 3200 | 0.29 | 704.59 | G300E | 13213866.67 | 103.68 | G300E | 0 | 0
348 | Story17 | C31 | 50 MPa RC Column (30 cm x 30 cm) | Column | 50MPa | Concrete Rectangular | 300 | 300 | 900 | 3250 | 0.29 | 715.6 | G300E | 4733083.33 | 37.14 | G300E | 0 | 0
349 | Story17 | C32 | 50 MPa RC Column (30 cm x 30 cm) | Column | 50MPa | Concrete Rectangular | 300 | 300 | 900 | 3200 | 0.29 | 704.59 | G300E | 14024533.33 | 110.04 | G300E | 0 | 0
350 | Story17 | C33 | 50 MPa RC Column (30 cm x 30 cm) | Column | 50MPa | Concrete Rectangular | 300 | 300 | 900 | 3200 | 0.29 | 704.59 | G300E | 7077333.33 | 55.53 | G300E | 0 | 0
351 | Story17 | C34 | 50 MPa RC Column (30 cm x 30 cm) | Column | 50MPa | Concrete Rectangular | 300 | 300 | 900 | 3200 | 0.29 | 704.59 | G300E | 7077333.33 | 55.53 | G300E | 0 | 0
352 | Story17 | C35 | 50 MPa RC Column (30 cm x 30 cm) | Column | 50MPa | Concrete Rectangular | 300 | 300 | 900 | 3200 | 0.29 | 704.59 | G300E | 14024533.33 | 110.04 | G300E | 0 | 0
353 | Story17 | C36 | 50 MPa RC Column (30 cm x 30 cm) | Column | 50MPa | Concrete Rectangular | 300 | 300 | 900 | 3250 | 0.29 | 715.6 | G300E | 4734166.67 | 37.15 | G300E | 0 | 0
354 | Story17 | C4 | 50 MPa RC Column (30 cm x 30 cm) | Column | 50MPa | Concrete Rectangular | 300 | 300 | 900 | 3200 | 0.29 | 704.59 | G300E | 7074133.33 | 55.51 | G300E | 0 | 0
355 | Story17 | C5 | 50 MPa RC Column (30 cm x 30 cm) | Column | 50MPa | Concrete Rectangular | 300 | 300 | 900 | 3200 | 0.29 | 704.59 | G300E | 14027733.33 | 110.07 | G300E | 0 | 0
356 | Story17 | C6 | 50 MPa RC Column (30 cm x 30 cm) | Column | 50MPa | Concrete Rectangular | 300 | 300 | 900 | 3250 | 0.29 | 715.6 | G300E | 4734166.67 | 37.15 | G300E | 0 | 0
357 | Story17 | C7 | 50 MPa RC Column (30 cm x 30 cm) | Column | 50MPa | Concrete Rectangular | 300 | 300 | 900 | 3200 | 0.29 | 704.59 | G300E | 13209600 | 103.65 | G300E | 0 | 0
358 | Story17 | C8 | 50 MPa RC Column (30 cm x 30 cm) | Column | 50MPa | Concrete Rectangular | 300 | 300 | 900 | 3200 | 0.29 | 704.59 | G300E | 20331733.33 | 159.53 | G300E | 0 | 0
359 | Story17 | C9 | 50 MPa RC Column (30 cm x 30 cm) | Column | 50MPa | Concrete Rectangular | 300 | 300 | 900 | 3200 | 0.29 | 704.59 | G300E | 13939200 | 109.37 | G300E | 0 | 0
360 | Story18 | C1 | 50 MPa RC Column (30 cm x 30 cm) | Column | 50MPa | Concrete Rectangular | 300 | 300 | 900 | 3250 | 0.29 | 715.6 | G300E | 3957416.67 | 31.05 | G300E | 0 | 0
361 | Story18 | C10 | 50 MPa RC Column (30 cm x 30 cm) | Column | 50MPa | Concrete Rectangular | 300 | 300 | 900 | 3200 | 0.29 | 704.59 | G300E | 6976000 | 54.74 | G300E | 0 | 0
362 | Story18 | C11 | 50 MPa RC Column (30 cm x 30 cm) | Column | 50MPa | Concrete Rectangular | 300 | 300 | 900 | 3200 | 0.29 | 704.59 | G300E | 14030933.33 | 110.09 | G300E | 0 | 0
363 | Story18 | C12 | 50 MPa RC Column (30 cm x 30 cm) | Column | 50MPa | Concrete Rectangular | 300 | 300 | 900 | 3200 | 0.29 | 704.59 | G300E | 10251733.33 | 80.44 | G300E | 0 | 0
364 | Story18 | C13 | 50 MPa RC Column (30 cm x 30 cm) | Column | 50MPa | Concrete Rectangular | 300 | 300 | 900 | 3200 | 0.29 | 704.59 | G300E | 7601066.67 | 59.64 | G300E | 0 | 0
365 | Story18 | C14 | 50 MPa RC Column (30 cm x 30 cm) | Column | 50MPa | Concrete Rectangular | 300 | 300 | 900 | 3200 | 0.29 | 704.59 | G300E | 10807466.67 | 84.8 | G300E | 0 | 0
366 | Story18 | C17 | 50 MPa RC Column (30 cm x 30 cm) | Column | 50MPa | Concrete Rectangular | 300 | 300 | 900 | 3200 | 0.29 | 704.59 | G300E | 10808533.33 | 84.81 | G300E | 0 | 0
367 | Story18 | C18 | 50 MPa RC Column (30 cm x 30 cm) | Column | 50MPa | Concrete Rectangular | 300 | 300 | 900 | 3200 | 0.29 | 704.59 | G300E | 7605333.33 | 59.67 | G300E | 0 | 0
368 | Story18 | C19 | 50 MPa RC Column (30 cm x 30 cm) | Column | 50MPa | Concrete Rectangular | 300 | 300 | 900 | 3200 | 0.29 | 704.59 | G300E | 7604266.67 | 59.67 | G300E | 0 | 0
369 | Story18 | C2 | 50 MPa RC Column (30 cm x 30 cm) | Column | 50MPa | Concrete Rectangular | 300 | 300 | 900 | 3200 | 0.29 | 704.59 | G300E | 9556266.67 | 74.98 | G300E | 0 | 0
370 | Story18 | C20 | 50 MPa RC Column (30 cm x 30 cm) | Column | 50MPa | Concrete Rectangular | 300 | 300 | 900 | 3200 | 0.29 | 704.59 | G300E | 10809600 | 84.82 | G300E | 0 | 0
371 | Story18 | C23 | 50 MPa RC Column (30 cm x 30 cm) | Column | 50MPa | Concrete Rectangular | 300 | 300 | 900 | 3200 | 0.29 | 704.59 | G300E | 10810666.67 | 84.82 | G300E | 0 | 0
372 | Story18 | C24 | 50 MPa RC Column (30 cm x 30 cm) | Column | 50MPa | Concrete Rectangular | 300 | 300 | 900 | 3200 | 0.29 | 704.59 | G300E | 7605333.33 | 59.67 | G300E | 0 | 0
373 | Story18 | C25 | 50 MPa RC Column (30 cm x 30 cm) | Column | 50MPa | Concrete Rectangular | 300 | 300 | 900 | 3200 | 0.29 | 704.59 | G300E | 10250666.67 | 80.43 | G300E | 0 | 0
374 | Story18 | C26 | 50 MPa RC Column (30 cm x 30 cm) | Column | 50MPa | Concrete Rectangular | 300 | 300 | 900 | 3200 | 0.29 | 704.59 | G300E | 14030933.33 | 110.09 | G300E | 0 | 0
375 | Story18 | C27 | 50 MPa RC Column (30 cm x 30 cm) | Column | 50MPa | Concrete Rectangular | 300 | 300 | 900 | 3200 | 0.29 | 704.59 | G300E | 6990933.33 | 54.85 | G300E | 0 | 0
376 | Story18 | C28 | 50 MPa RC Column (30 cm x 30 cm) | Column | 50MPa | Concrete Rectangular | 300 | 300 | 900 | 3200 | 0.29 | 704.59 | G300E | 6990933.33 | 54.85 | G300E | 0 | 0
377 | Story18 | C29 | 50 MPa RC Column (30 cm x 30 cm) | Column | 50MPa | Concrete Rectangular | 300 | 300 | 900 | 3200 | 0.29 | 704.59 | G300E | 14030933.33 | 110.09 | G300E | 0 | 0
378 | Story18 | C3 | 50 MPa RC Column (30 cm x 30 cm) | Column | 50MPa | Concrete Rectangular | 300 | 300 | 900 | 3200 | 0.29 | 704.59 | G300E | 4120533.33 | 32.33 | G300E | 0 | 0
379 | Story18 | C30 | 50 MPa RC Column (30 cm x 30 cm) | Column | 50MPa | Concrete Rectangular | 300 | 300 | 900 | 3200 | 0.29 | 704.59 | G300E | 10251733.33 | 80.44 | G300E | 0 | 0
380 | Story18 | C31 | 50 MPa RC Column (30 cm x 30 cm) | Column | 50MPa | Concrete Rectangular | 300 | 300 | 900 | 3250 | 0.29 | 715.6 | G300E | 3958500 | 31.06 | G300E | 0 | 0
381 | Story18 | C32 | 50 MPa RC Column (30 cm x 30 cm) | Column | 50MPa | Concrete Rectangular | 300 | 300 | 900 | 3200 | 0.29 | 704.59 | G300E | 9573333.33 | 75.12 | G300E | 0 | 0
382 | Story18 | C33 | 50 MPa RC Column (30 cm x 30 cm) | Column | 50MPa | Concrete Rectangular | 300 | 300 | 900 | 3200 | 0.29 | 704.59 | G300E | 4130133.33 | 32.41 | G300E | 0 | 0
383 | Story18 | C34 | 50 MPa RC Column (30 cm x 30 cm) | Column | 50MPa | Concrete Rectangular | 300 | 300 | 900 | 3200 | 0.29 | 704.59 | G300E | 4130133.33 | 32.41 | G300E | 0 | 0
384 | Story18 | C35 | 50 MPa RC Column (30 cm x 30 cm) | Column | 50MPa | Concrete Rectangular | 300 | 300 | 900 | 3200 | 0.29 | 704.59 | G300E | 9573333.33 | 75.12 | G300E | 0 | 0
385 | Story18 | C36 | 50 MPa RC Column (30 cm x 30 cm) | Column | 50MPa | Concrete Rectangular | 300 | 300 | 900 | 3250 | 0.29 | 715.6 | G300E | 3960666.67 | 31.08 | G300E | 0 | 0
386 | Story18 | C4 | 50 MPa RC Column (30 cm x 30 cm) | Column | 50MPa | Concrete Rectangular | 300 | 300 | 900 | 3200 | 0.29 | 704.59 | G300E | 4128000 | 32.39 | G300E | 0 | 0
387 | Story18 | C5 | 50 MPa RC Column (30 cm x 30 cm) | Column | 50MPa | Concrete Rectangular | 300 | 300 | 900 | 3200 | 0.29 | 704.59 | G300E | 9576533.33 | 75.14 | G300E | 0 | 0
388 | Story18 | C6 | 50 MPa RC Column (30 cm x 30 cm) | Column | 50MPa | Concrete Rectangular | 300 | 300 | 900 | 3250 | 0.29 | 715.6 | G300E | 3960666.67 | 31.08 | G300E | 0 | 0
389 | Story18 | C7 | 50 MPa RC Column (30 cm x 30 cm) | Column | 50MPa | Concrete Rectangular | 300 | 300 | 900 | 3200 | 0.29 | 704.59 | G300E | 10246400 | 80.4 | G300E | 0 | 0
390 | Story18 | C8 | 50 MPa RC Column (30 cm x 30 cm) | Column | 50MPa | Concrete Rectangular | 300 | 300 | 900 | 3200 | 0.29 | 704.59 | G300E | 14030933.33 | 110.09 | G300E | 0 | 0
391 | Story18 | C9 | 50 MPa RC Column (30 cm x 30 cm) | Column | 50MPa | Concrete Rectangular | 300 | 300 | 900 | 3200 | 0.29 | 704.59 | G300E | 7076266.67 | 55.52 | G300E | 0 | 0
392 | Story19 | C1 | 50 MPa RC Column (27.5 cm x 27.5 cm) | Column | 50MPa | Concrete Rectangular | 275 | 275 | 756.3 | 3250 | 0.25 | 601.3 | G300E | 9405500 | 73.8 | G300E | 0 | 0
393 | Story19 | C10 | 50 MPa RC Column (27.5 cm x 27.5 cm) | Column | 50MPa | Concrete Rectangular | 275 | 275 | 756.3 | 3200 | 0.24 | 592.05 | G300E | 9176533.33 | 72 | G300E | 0 | 0
394 | Story19 | C11 | 50 MPa RC Column (27.5 cm x 27.5 cm) | Column | 50MPa | Concrete Rectangular | 275 | 275 | 756.3 | 3200 | 0.24 | 592.05 | G300E | 17555200 | 137.74 | G300E | 0 | 0
395 | Story19 | C12 | 50 MPa RC Column (27.5 cm x 27.5 cm) | Column | 50MPa | Concrete Rectangular | 275 | 275 | 756.3 | 3200 | 0.24 | 592.05 | G300E | 14523733.33 | 113.96 | G300E | 0 | 0
396 | Story19 | C13 | 50 MPa RC Column (27.5 cm x 27.5 cm) | Column | 50MPa | Concrete Rectangular | 275 | 275 | 756.3 | 3200 | 0.24 | 592.05 | G300E | 12169600 | 95.49 | G300E | 0 | 0
397 | Story19 | C14 | 50 MPa RC Column (27.5 cm x 27.5 cm) | Column | 50MPa | Concrete Rectangular | 275 | 275 | 756.3 | 3200 | 0.24 | 592.05 | G300E | 11541333.33 | 90.56 | G300E | 0 | 0
398 | Story19 | C17 | 50 MPa RC Column (27.5 cm x 27.5 cm) | Column | 50MPa | Concrete Rectangular | 275 | 275 | 756.3 | 3200 | 0.24 | 592.05 | G300E | 11541333.33 | 90.56 | G300E | 0 | 0
399 | Story19 | C18 | 50 MPa RC Column (27.5 cm x 27.5 cm) | Column | 50MPa | Concrete Rectangular | 275 | 275 | 756.3 | 3200 | 0.24 | 592.05 | G300E | 12172800 | 95.51 | G300E | 0 | 0
400 | Story19 | C19 | 50 MPa RC Column (27.5 cm x 27.5 cm) | Column | 50MPa | Concrete Rectangular | 275 | 275 | 756.3 | 3200 | 0.24 | 592.05 | G300E | 12170666.67 | 95.5 | G300E | 0 | 0
401 | Story19 | C2 | 50 MPa RC Column (27.5 cm x 27.5 cm) | Column | 50MPa | Concrete Rectangular | 275 | 275 | 756.3 | 3200 | 0.24 | 592.05 | G300E | 13437866.67 | 105.44 | G300E | 0 | 0
402 | Story19 | C20 | 50 MPa RC Column (27.5 cm x 27.5 cm) | Column | 50MPa | Concrete Rectangular | 275 | 275 | 756.3 | 3200 | 0.24 | 592.05 | G300E | 11543466.67 | 90.57 | G300E | 0 | 0
403 | Story19 | C23 | 50 MPa RC Column (27.5 cm x 27.5 cm) | Column | 50MPa | Concrete Rectangular | 275 | 275 | 756.3 | 3200 | 0.24 | 592.05 | G300E | 11543466.67 | 90.57 | G300E | 0 | 0
404 | Story19 | C24 | 50 MPa RC Column (27.5 cm x 27.5 cm) | Column | 50MPa | Concrete Rectangular | 275 | 275 | 756.3 | 3200 | 0.24 | 592.05 | G300E | 12172800 | 95.51 | G300E | 0 | 0
405 | Story19 | C25 | 50 MPa RC Column (27.5 cm x 27.5 cm) | Column | 50MPa | Concrete Rectangular | 275 | 275 | 756.3 | 3200 | 0.24 | 592.05 | G300E | 14522666.67 | 113.95 | G300E | 0 | 0
406 | Story19 | C26 | 50 MPa RC Column (27.5 cm x 27.5 cm) | Column | 50MPa | Concrete Rectangular | 275 | 275 | 756.3 | 3200 | 0.24 | 592.05 | G300E | 17555200 | 137.74 | G300E | 0 | 0
407 | Story19 | C27 | 50 MPa RC Column (27.5 cm x 27.5 cm) | Column | 50MPa | Concrete Rectangular | 275 | 275 | 756.3 | 3200 | 0.24 | 592.05 | G300E | 9185066.67 | 72.07 | G300E | 0 | 0
408 | Story19 | C28 | 50 MPa RC Column (27.5 cm x 27.5 cm) | Column | 50MPa | Concrete Rectangular | 275 | 275 | 756.3 | 3200 | 0.24 | 592.05 | G300E | 9184000 | 72.06 | G300E | 0 | 0
409 | Story19 | C29 | 50 MPa RC Column (27.5 cm x 27.5 cm) | Column | 50MPa | Concrete Rectangular | 275 | 275 | 756.3 | 3200 | 0.24 | 592.05 | G300E | 17554133.33 | 137.74 | G300E | 0 | 0
410 | Story19 | C3 | 50 MPa RC Column (27.5 cm x 27.5 cm) | Column | 50MPa | Concrete Rectangular | 275 | 275 | 756.3 | 3200 | 0.24 | 592.05 | G300E | 8148266.67 | 63.93 | G300E | 0 | 0
411 | Story19 | C30 | 50 MPa RC Column (27.5 cm x 27.5 cm) | Column | 50MPa | Concrete Rectangular | 275 | 275 | 756.3 | 3200 | 0.24 | 592.05 | G300E | 14523733.33 | 113.96 | G300E | 0 | 0
412 | Story19 | C31 | 50 MPa RC Column (27.5 cm x 27.5 cm) | Column | 50MPa | Concrete Rectangular | 275 | 275 | 756.3 | 3250 | 0.25 | 601.3 | G300E | 9405500 | 73.8 | G300E | 0 | 0
413 | Story19 | C32 | 50 MPa RC Column (27.5 cm x 27.5 cm) | Column | 50MPa | Concrete Rectangular | 275 | 275 | 756.3 | 3200 | 0.24 | 592.05 | G300E | 13461333.33 | 105.62 | G300E | 0 | 0
414 | Story19 | C33 | 50 MPa RC Column (27.5 cm x 27.5 cm) | Column | 50MPa | Concrete Rectangular | 275 | 275 | 756.3 | 3200 | 0.24 | 592.05 | G300E | 8162133.33 | 64.04 | G300E | 0 | 0
415 | Story19 | C34 | 50 MPa RC Column (27.5 cm x 27.5 cm) | Column | 50MPa | Concrete Rectangular | 275 | 275 | 756.3 | 3200 | 0.24 | 592.05 | G300E | 8162133.33 | 64.04 | G300E | 0 | 0
416 | Story19 | C35 | 50 MPa RC Column (27.5 cm x 27.5 cm) | Column | 50MPa | Concrete Rectangular | 275 | 275 | 756.3 | 3200 | 0.24 | 592.05 | G300E | 13461333.33 | 105.62 | G300E | 0 | 0
417 | Story19 | C36 | 50 MPa RC Column (27.5 cm x 27.5 cm) | Column | 50MPa | Concrete Rectangular | 275 | 275 | 756.3 | 3250 | 0.25 | 601.3 | G300E | 9406583.33 | 73.81 | G300E | 0 | 0
418 | Story19 | C4 | 50 MPa RC Column (27.5 cm x 27.5 cm) | Column | 50MPa | Concrete Rectangular | 275 | 275 | 756.3 | 3200 | 0.24 | 592.05 | G300E | 8160000 | 64.03 | G300E | 0 | 0
419 | Story19 | C5 | 50 MPa RC Column (27.5 cm x 27.5 cm) | Column | 50MPa | Concrete Rectangular | 275 | 275 | 756.3 | 3200 | 0.24 | 592.05 | G300E | 13463466.67 | 105.64 | G300E | 0 | 0
420 | Story19 | C6 | 50 MPa RC Column (27.5 cm x 27.5 cm) | Column | 50MPa | Concrete Rectangular | 275 | 275 | 756.3 | 3250 | 0.25 | 601.3 | G300E | 9407666.67 | 73.82 | G300E | 0 | 0
421 | Story19 | C7 | 50 MPa RC Column (27.5 cm x 27.5 cm) | Column | 50MPa | Concrete Rectangular | 275 | 275 | 756.3 | 3200 | 0.24 | 592.05 | G300E | 14517333.33 | 113.91 | G300E | 0 | 0
422 | Story19 | C8 | 50 MPa RC Column (27.5 cm x 27.5 cm) | Column | 50MPa | Concrete Rectangular | 275 | 275 | 756.3 | 3200 | 0.24 | 592.05 | G300E | 17549866.67 | 137.7 | G300E | 0 | 0
423 | Story19 | C9 | 50 MPa RC Column (27.5 cm x 27.5 cm) | Column | 50MPa | Concrete Rectangular | 275 | 275 | 756.3 | 3200 | 0.24 | 592.05 | G300E | 9249066.67 | 72.57 | G300E | 0 | 0
424 | Story2 | C1 | 50 MPa RC Column (52.5 cm x 52.5 cm) | Column | 50MPa | Concrete Rectangular | 525 | 525 | 2756.3 | 3250 | 0.9 | 2191.51 | G300E | 8957000 | 70.28 | G300E | 0 | 0
425 | Story2 | C10 | 50 MPa RC Column (52.5 cm x 52.5 cm) | Column | 50MPa | Concrete Rectangular | 525 | 525 | 2756.3 | 3225 | 0.89 | 2174.66 | G300E | 12808625 | 100.5 | G300E | 0 | 0
426 | Story2 | C11 | 50 MPa RC Column (52.5 cm x 52.5 cm) | Column | 50MPa | Concrete Rectangular | 525 | 525 | 2756.3 | 3225 | 0.89 | 2174.66 | G300E | 52263275 | 410.08 | G300E | 0 | 0
427 | Story2 | C12 | 50 MPa RC Column (52.5 cm x 52.5 cm) | Column | 50MPa | Concrete Rectangular | 525 | 525 | 2756.3 | 3225 | 0.89 | 2174.66 | G300E | 8888100 | 69.74 | G300E | 0 | 0
428 | Story2 | C13 | 50 MPa RC Column (52.5 cm x 52.5 cm) | Column | 50MPa | Concrete Rectangular | 525 | 525 | 2756.3 | 3225 | 0.89 | 2174.66 | G300E | 8888100 | 69.74 | G300E | 0 | 0
429 | Story2 | C14 | 50 MPa RC Column (52.5 cm x 52.5 cm) | Column | 50MPa | Concrete Rectangular | 525 | 525 | 2756.3 | 3225 | 0.89 | 2174.66 | G300E | 27117950 | 212.78 | G300E | 0 | 0
430 | Story2 | C17 | 50 MPa RC Column (52.5 cm x 52.5 cm) | Column | 50MPa | Concrete Rectangular | 525 | 525 | 2756.3 | 3225 | 0.89 | 2174.66 | G300E | 27125475 | 212.84 | G300E | 0 | 0
431 | Story2 | C18 | 50 MPa RC Column (52.5 cm x 52.5 cm) | Column | 50MPa | Concrete Rectangular | 525 | 525 | 2756.3 | 3225 | 0.89 | 2174.66 | G300E | 8888100 | 69.74 | G300E | 0 | 0
432 | Story2 | C19 | 50 MPa RC Column (52.5 cm x 52.5 cm) | Column | 50MPa | Concrete Rectangular | 525 | 525 | 2756.3 | 3225 | 0.89 | 2174.66 | G300E | 8888100 | 69.74 | G300E | 0 | 0
433 | Story2 | C2 | 50 MPa RC Column (52.5 cm x 52.5 cm) | Column | 50MPa | Concrete Rectangular | 525 | 525 | 2756.3 | 3225 | 0.89 | 2174.66 | G300E | 8888100 | 69.74 | G300E | 0 | 0
434 | Story2 | C20 | 50 MPa RC Column (52.5 cm x 52.5 cm) | Column | 50MPa | Concrete Rectangular | 525 | 525 | 2756.3 | 3225 | 0.89 | 2174.66 | G300E | 27122250 | 212.81 | G300E | 0 | 0
435 | Story2 | C23 | 50 MPa RC Column (52.5 cm x 52.5 cm) | Column | 50MPa | Concrete Rectangular | 525 | 525 | 2756.3 | 3225 | 0.89 | 2174.66 | G300E | 27128700 | 212.86 | G300E | 0 | 0
436 | Story2 | C24 | 50 MPa RC Column (52.5 cm x 52.5 cm) | Column | 50MPa | Concrete Rectangular | 525 | 525 | 2756.3 | 3225 | 0.89 | 2174.66 | G300E | 8888100 | 69.74 | G300E | 0 | 0
437 | Story2 | C25 | 50 MPa RC Column (52.5 cm x 52.5 cm) | Column | 50MPa | Concrete Rectangular | 525 | 525 | 2756.3 | 3225 | 0.89 | 2174.66 | G300E | 8888100 | 69.74 | G300E | 0 | 0
438 | Story2 | C26 | 50 MPa RC Column (52.5 cm x 52.5 cm) | Column | 50MPa | Concrete Rectangular | 525 | 525 | 2756.3 | 3225 | 0.89 | 2174.66 | G300E | 52265425 | 410.09 | G300E | 0 | 0
439 | Story2 | C27 | 50 MPa RC Column (52.5 cm x 52.5 cm) | Column | 50MPa | Concrete Rectangular | 525 | 525 | 2756.3 | 3225 | 0.89 | 2174.66 | G300E | 12884950 | 101.1 | G300E | 0 | 0
440 | Story2 | C28 | 50 MPa RC Column (52.5 cm x 52.5 cm) | Column | 50MPa | Concrete Rectangular | 525 | 525 | 2756.3 | 3225 | 0.89 | 2174.66 | G300E | 12886025 | 101.11 | G300E | 0 | 0
441 | Story2 | C29 | 50 MPa RC Column (52.5 cm x 52.5 cm) | Column | 50MPa | Concrete Rectangular | 525 | 525 | 2756.3 | 3225 | 0.89 | 2174.66 | G300E | 52267575 | 410.11 | G300E | 0 | 0
442 | Story2 | C3 | 50 MPa RC Column (52.5 cm x 52.5 cm) | Column | 50MPa | Concrete Rectangular | 525 | 525 | 2756.3 | 3225 | 0.89 | 2174.66 | G300E | 8888100 | 69.74 | G300E | 0 | 0
443 | Story2 | C30 | 50 MPa RC Column (52.5 cm x 52.5 cm) | Column | 50MPa | Concrete Rectangular | 525 | 525 | 2756.3 | 3225 | 0.89 | 2174.66 | G300E | 8888100 | 69.74 | G300E | 0 | 0
444 | Story2 | C31 | 50 MPa RC Column (52.5 cm x 52.5 cm) | Column | 50MPa | Concrete Rectangular | 525 | 525 | 2756.3 | 3250 | 0.9 | 2191.51 | G300E | 8957000 | 70.28 | G300E | 0 | 0
445 | Story2 | C32 | 50 MPa RC Column (52.5 cm x 52.5 cm) | Column | 50MPa | Concrete Rectangular | 525 | 525 | 2756.3 | 3225 | 0.89 | 2174.66 | G300E | 8888100 | 69.74 | G300E | 0 | 0
446 | Story2 | C33 | 50 MPa RC Column (52.5 cm x 52.5 cm) | Column | 50MPa | Concrete Rectangular | 525 | 525 | 2756.3 | 3225 | 0.89 | 2174.66 | G300E | 8888100 | 69.74 | G300E | 0 | 0
447 | Story2 | C34 | 50 MPa RC Column (52.5 cm x 52.5 cm) | Column | 50MPa | Concrete Rectangular | 525 | 525 | 2756.3 | 3225 | 0.89 | 2174.66 | G300E | 8888100 | 69.74 | G300E | 0 | 0
448 | Story2 | C35 | 50 MPa RC Column (52.5 cm x 52.5 cm) | Column | 50MPa | Concrete Rectangular | 525 | 525 | 2756.3 | 3225 | 0.89 | 2174.66 | G300E | 8888100 | 69.74 | G300E | 0 | 0
449 | Story2 | C36 | 50 MPa RC Column (52.5 cm x 52.5 cm) | Column | 50MPa | Concrete Rectangular | 525 | 525 | 2756.3 | 3250 | 0.9 | 2191.51 | G300E | 8957000 | 70.28 | G300E | 0 | 0
450 | Story2 | C4 | 50 MPa RC Column (52.5 cm x 52.5 cm) | Column | 50MPa | Concrete Rectangular | 525 | 525 | 2756.3 | 3225 | 0.89 | 2174.66 | G300E | 8888100 | 69.74 | G300E | 0 | 0
451 | Story2 | C5 | 50 MPa RC Column (52.5 cm x 52.5 cm) | Column | 50MPa | Concrete Rectangular | 525 | 525 | 2756.3 | 3225 | 0.89 | 2174.66 | G300E | 8888100 | 69.74 | G300E | 0 | 0
452 | Story2 | C6 | 50 MPa RC Column (52.5 cm x 52.5 cm) | Column | 50MPa | Concrete Rectangular | 525 | 525 | 2756.3 | 3250 | 0.9 | 2191.51 | G300E | 8957000 | 70.28 | G300E | 0 | 0
453 | Story2 | C7 | 50 MPa RC Column (52.5 cm x 52.5 cm) | Column | 50MPa | Concrete Rectangular | 525 | 525 | 2756.3 | 3225 | 0.89 | 2174.66 | G300E | 8888100 | 69.74 | G300E | 0 | 0
454 | Story2 | C8 | 50 MPa RC Column (52.5 cm x 52.5 cm) | Column | 50MPa | Concrete Rectangular | 525 | 525 | 2756.3 | 3225 | 0.89 | 2174.66 | G300E | 52249300 | 409.97 | G300E | 0 | 0
455 | Story2 | C9 | 50 MPa RC Column (52.5 cm x 52.5 cm) | Column | 50MPa | Concrete Rectangular | 525 | 525 | 2756.3 | 3225 | 0.89 | 2174.66 | G300E | 13064475 | 102.51 | G300E | 0 | 0
456 | Story20 | C1 | 50 MPa RC Column (27.5 cm x 27.5 cm) | Column | 50MPa | Concrete Rectangular | 275 | 275 | 756.3 | 3250 | 0.25 | 601.3 | G300E | 7849833.33 | 61.59 | G300E | 0 | 0
457 | Story20 | C10 | 50 MPa RC Column (27.5 cm x 27.5 cm) | Column | 50MPa | Concrete Rectangular | 275 | 275 | 756.3 | 3200 | 0.24 | 592.05 | G300E | 2956800 | 23.2 | G300E | 0 | 0
458 | Story20 | C11 | 50 MPa RC Column (27.5 cm x 27.5 cm) | Column | 50MPa | Concrete Rectangular | 275 | 275 | 756.3 | 3200 | 0.24 | 592.05 | G300E | 11653333.33 | 91.44 | G300E | 0 | 0
459 | Story20 | C12 | 50 MPa RC Column (27.5 cm x 27.5 cm) | Column | 50MPa | Concrete Rectangular | 275 | 275 | 756.3 | 3200 | 0.24 | 592.05 | G300E | 11260800 | 88.36 | G300E | 0 | 0
460 | Story20 | C13 | 50 MPa RC Column (27.5 cm x 27.5 cm) | Column | 50MPa | Concrete Rectangular | 275 | 275 | 756.3 | 3200 | 0.24 | 592.05 | G300E | 9329066.67 | 73.2 | G300E | 0 | 0
461 | Story20 | C14 | 50 MPa RC Column (27.5 cm x 27.5 cm) | Column | 50MPa | Concrete Rectangular | 275 | 275 | 756.3 | 3200 | 0.24 | 592.05 | G300E | 4145066.67 | 32.52 | G300E | 0 | 0
462 | Story20 | C17 | 50 MPa RC Column (27.5 cm x 27.5 cm) | Column | 50MPa | Concrete Rectangular | 275 | 275 | 756.3 | 3200 | 0.24 | 592.05 | G300E | 4144000 | 32.52 | G300E | 0 | 0
463 | Story20 | C18 | 50 MPa RC Column (27.5 cm x 27.5 cm) | Column | 50MPa | Concrete Rectangular | 275 | 275 | 756.3 | 3200 | 0.24 | 592.05 | G300E | 9331200 | 73.22 | G300E | 0 | 0
464 | Story20 | C19 | 50 MPa RC Column (27.5 cm x 27.5 cm) | Column | 50MPa | Concrete Rectangular | 275 | 275 | 756.3 | 3200 | 0.24 | 592.05 | G300E | 9330133.33 | 73.21 | G300E | 0 | 0
465 | Story20 | C2 | 50 MPa RC Column (27.5 cm x 27.5 cm) | Column | 50MPa | Concrete Rectangular | 275 | 275 | 756.3 | 3200 | 0.24 | 592.05 | G300E | 9140266.67 | 71.72 | G300E | 0 | 0
466 | Story20 | C20 | 50 MPa RC Column (27.5 cm x 27.5 cm) | Column | 50MPa | Concrete Rectangular | 275 | 275 | 756.3 | 3200 | 0.24 | 592.05 | G300E | 4147200 | 32.54 | G300E | 0 | 0
467 | Story20 | C23 | 50 MPa RC Column (27.5 cm x 27.5 cm) | Column | 50MPa | Concrete Rectangular | 275 | 275 | 756.3 | 3200 | 0.24 | 592.05 | G300E | 4147200 | 32.54 | G300E | 0 | 0
468 | Story20 | C24 | 50 MPa RC Column (27.5 cm x 27.5 cm) | Column | 50MPa | Concrete Rectangular | 275 | 275 | 756.3 | 3200 | 0.24 | 592.05 | G300E | 9331200 | 73.22 | G300E | 0 | 0
469 | Story20 | C25 | 50 MPa RC Column (27.5 cm x 27.5 cm) | Column | 50MPa | Concrete Rectangular | 275 | 275 | 756.3 | 3200 | 0.24 | 592.05 | G300E | 11258666.67 | 88.34 | G300E | 0 | 0
470 | Story20 | C26 | 50 MPa RC Column (27.5 cm x 27.5 cm) | Column | 50MPa | Concrete Rectangular | 275 | 275 | 756.3 | 3200 | 0.24 | 592.05 | G300E | 11653333.33 | 91.44 | G300E | 0 | 0
471 | Story20 | C27 | 50 MPa RC Column (27.5 cm x 27.5 cm) | Column | 50MPa | Concrete Rectangular | 275 | 275 | 756.3 | 3200 | 0.24 | 592.05 | G300E | 2954666.67 | 23.18 | G300E | 0 | 0
472 | Story20 | C28 | 50 MPa RC Column (27.5 cm x 27.5 cm) | Column | 50MPa | Concrete Rectangular | 275 | 275 | 756.3 | 3200 | 0.24 | 592.05 | G300E | 2953600 | 23.18 | G300E | 0 | 0
473 | Story20 | C29 | 50 MPa RC Column (27.5 cm x 27.5 cm) | Column | 50MPa | Concrete Rectangular | 275 | 275 | 756.3 | 3200 | 0.24 | 592.05 | G300E | 11653333.33 | 91.44 | G300E | 0 | 0
474 | Story20 | C3 | 50 MPa RC Column (27.5 cm x 27.5 cm) | Column | 50MPa | Concrete Rectangular | 275 | 275 | 756.3 | 3200 | 0.24 | 592.05 | G300E | 4481066.67 | 35.16 | G300E | 0 | 0
475 | Story20 | C30 | 50 MPa RC Column (27.5 cm x 27.5 cm) | Column | 50MPa | Concrete Rectangular | 275 | 275 | 756.3 | 3200 | 0.24 | 592.05 | G300E | 11260800 | 88.36 | G300E | 0 | 0
476 | Story20 | C31 | 50 MPa RC Column (27.5 cm x 27.5 cm) | Column | 50MPa | Concrete Rectangular | 275 | 275 | 756.3 | 3250 | 0.25 | 601.3 | G300E | 7850916.67 | 61.6 | G300E | 0 | 0
477 | Story20 | C32 | 50 MPa RC Column (27.5 cm x 27.5 cm) | Column | 50MPa | Concrete Rectangular | 275 | 275 | 756.3 | 3200 | 0.24 | 592.05 | G300E | 9172266.67 | 71.97 | G300E | 0 | 0
478 | Story20 | C33 | 50 MPa RC Column (27.5 cm x 27.5 cm) | Column | 50MPa | Concrete Rectangular | 275 | 275 | 756.3 | 3200 | 0.24 | 592.05 | G300E | 4481066.67 | 35.16 | G300E | 0 | 0
479 | Story20 | C34 | 50 MPa RC Column (27.5 cm x 27.5 cm) | Column | 50MPa | Concrete Rectangular | 275 | 275 | 756.3 | 3200 | 0.24 | 592.05 | G300E | 4481066.67 | 35.16 | G300E | 0 | 0
480 | Story20 | C35 | 50 MPa RC Column (27.5 cm x 27.5 cm) | Column | 50MPa | Concrete Rectangular | 275 | 275 | 756.3 | 3200 | 0.24 | 592.05 | G300E | 9172266.67 | 71.97 | G300E | 0 | 0
481 | Story20 | C36 | 50 MPa RC Column (27.5 cm x 27.5 cm) | Column | 50MPa | Concrete Rectangular | 275 | 275 | 756.3 | 3250 | 0.25 | 601.3 | G300E | 7852000 | 61.61 | G300E | 0 | 0
482 | Story20 | C4 | 50 MPa RC Column (27.5 cm x 27.5 cm) | Column | 50MPa | Concrete Rectangular | 275 | 275 | 756.3 | 3200 | 0.24 | 592.05 | G300E | 4478933.33 | 35.14 | G300E | 0 | 0
483 | Story20 | C5 | 50 MPa RC Column (27.5 cm x 27.5 cm) | Column | 50MPa | Concrete Rectangular | 275 | 275 | 756.3 | 3200 | 0.24 | 592.05 | G300E | 9174400 | 71.99 | G300E | 0 | 0
484 | Story20 | C6 | 50 MPa RC Column (27.5 cm x 27.5 cm) | Column | 50MPa | Concrete Rectangular | 275 | 275 | 756.3 | 3250 | 0.25 | 601.3 | G300E | 7852000 | 61.61 | G300E | 0 | 0
485 | Story20 | C7 | 50 MPa RC Column (27.5 cm x 27.5 cm) | Column | 50MPa | Concrete Rectangular | 275 | 275 | 756.3 | 3200 | 0.24 | 592.05 | G300E | 11253333.33 | 88.3 | G300E | 0 | 0
486 | Story20 | C8 | 50 MPa RC Column (27.5 cm x 27.5 cm) | Column | 50MPa | Concrete Rectangular | 275 | 275 | 756.3 | 3200 | 0.24 | 592.05 | G300E | 11645866.67 | 91.38 | G300E | 0 | 0
487 | Story20 | C9 | 50 MPa RC Column (27.5 cm x 27.5 cm) | Column | 50MPa | Concrete Rectangular | 275 | 275 | 756.3 | 3200 | 0.24 | 592.05 | G300E | 3000533.33 | 23.54 | G300E | 0 | 0
488 | Story21 | C1 | 50 MPa RC Column (27.5 cm x 27.5 cm) | Column | 50MPa | Concrete Rectangular | 275 | 275 | 756.3 | 3250 | 0.25 | 601.3 | G300E | 4889083.33 | 38.36 | G300E | 0 | 0
489 | Story21 | C10 | 50 MPa RC Column (27.5 cm x 27.5 cm) | Column | 50MPa | Concrete Rectangular | 275 | 275 | 756.3 | 3225 | 0.24 | 596.67 | G300E | 2438100 | 19.13 | G300E | 0 | 0
490 | Story21 | C11 | 50 MPa RC Column (27.5 cm x 27.5 cm) | Column | 50MPa | Concrete Rectangular | 275 | 275 | 756.3 | 3225 | 0.24 | 596.67 | G300E | 6905800 | 54.19 | G300E | 0 | 0
491 | Story21 | C12 | 50 MPa RC Column (27.5 cm x 27.5 cm) | Column | 50MPa | Concrete Rectangular | 275 | 275 | 756.3 | 3225 | 0.24 | 596.67 | G300E | 8121625 | 63.73 | G300E | 0 | 0
492 | Story21 | C13 | 50 MPa RC Column (27.5 cm x 27.5 cm) | Column | 50MPa | Concrete Rectangular | 275 | 275 | 756.3 | 3225 | 0.24 | 596.67 | G300E | 5034225 | 39.5 | G300E | 0 | 0
493 | Story21 | C14 | 50 MPa RC Column (27.5 cm x 27.5 cm) | Column | 50MPa | Concrete Rectangular | 275 | 275 | 756.3 | 3225 | 0.24 | 596.67 | G300E | 2438100 | 19.13 | G300E | 0 | 0
494 | Story21 | C17 | 50 MPa RC Column (27.5 cm x 27.5 cm) | Column | 50MPa | Concrete Rectangular | 275 | 275 | 756.3 | 3225 | 0.24 | 596.67 | G300E | 2438100 | 19.13 | G300E | 0 | 0
495 | Story21 | C18 | 50 MPa RC Column (27.5 cm x 27.5 cm) | Column | 50MPa | Concrete Rectangular | 275 | 275 | 756.3 | 3225 | 0.24 | 596.67 | G300E | 5036375 | 39.52 | G300E | 0 | 0
496 | Story21 | C19 | 50 MPa RC Column (27.5 cm x 27.5 cm) | Column | 50MPa | Concrete Rectangular | 275 | 275 | 756.3 | 3225 | 0.24 | 596.67 | G300E | 5035300 | 39.51 | G300E | 0 | 0
497 | Story21 | C2 | 50 MPa RC Column (27.5 cm x 27.5 cm) | Column | 50MPa | Concrete Rectangular | 275 | 275 | 756.3 | 3225 | 0.24 | 596.67 | G300E | 4072100 | 31.95 | G300E | 0 | 0
498 | Story21 | C20 | 50 MPa RC Column (27.5 cm x 27.5 cm) | Column | 50MPa | Concrete Rectangular | 275 | 275 | 756.3 | 3225 | 0.24 | 596.67 | G300E | 2438100 | 19.13 | G300E | 0 | 0
499 | Story21 | C23 | 50 MPa RC Column (27.5 cm x 27.5 cm) | Column | 50MPa | Concrete Rectangular | 275 | 275 | 756.3 | 3225 | 0.24 | 596.67 | G300E | 2438100 | 19.13 | G300E | 0 | 0
500 | Story21 | C24 | 50 MPa RC Column (27.5 cm x 27.5 cm) | Column | 50MPa | Concrete Rectangular | 275 | 275 | 756.3 | 3225 | 0.24 | 596.67 | G300E | 5036375 | 39.52 | G300E | 0 | 0
501 | Story21 | C25 | 50 MPa RC Column (27.5 cm x 27.5 cm) | Column | 50MPa | Concrete Rectangular | 275 | 275 | 756.3 | 3225 | 0.24 | 596.67 | G300E | 7441150 | 58.39 | G300E | 0 | 0
502 | Story21 | C26 | 50 MPa RC Column (27.5 cm x 27.5 cm) | Column | 50MPa | Concrete Rectangular | 275 | 275 | 756.3 | 3225 | 0.24 | 596.67 | G300E | 6905800 | 54.19 | G300E | 0 | 0
503 | Story21 | C27 | 50 MPa RC Column (27.5 cm x 27.5 cm) | Column | 50MPa | Concrete Rectangular | 275 | 275 | 756.3 | 3225 | 0.24 | 596.67 | G300E | 2438100 | 19.13 | G300E | 0 | 0
504 | Story21 | C28 | 50 MPa RC Column (27.5 cm x 27.5 cm) | Column | 50MPa | Concrete Rectangular | 275 | 275 | 756.3 | 3225 | 0.24 | 596.67 | G300E | 2438100 | 19.13 | G300E | 0 | 0
505 | Story21 | C29 | 50 MPa RC Column (27.5 cm x 27.5 cm) | Column | 50MPa | Concrete Rectangular | 275 | 275 | 756.3 | 3225 | 0.24 | 596.67 | G300E | 6905800 | 54.19 | G300E | 0 | 0
506 | Story21 | C3 | 50 MPa RC Column (27.5 cm x 27.5 cm) | Column | 50MPa | Concrete Rectangular | 275 | 275 | 756.3 | 3225 | 0.24 | 596.67 | G300E | 2438100 | 19.13 | G300E | 0 | 0
507 | Story21 | C30 | 50 MPa RC Column (27.5 cm x 27.5 cm) | Column | 50MPa | Concrete Rectangular | 275 | 275 | 756.3 | 3225 | 0.24 | 596.67 | G300E | 7478775 | 58.68 | G300E | 0 | 0
508 | Story21 | C31 | 50 MPa RC Column (27.5 cm x 27.5 cm) | Column | 50MPa | Concrete Rectangular | 275 | 275 | 756.3 | 3250 | 0.25 | 601.3 | G300E | 4890166.67 | 38.37 | G300E | 0 | 0
509 | Story21 | C32 | 50 MPa RC Column (27.5 cm x 27.5 cm) | Column | 50MPa | Concrete Rectangular | 275 | 275 | 756.3 | 3225 | 0.24 | 596.67 | G300E | 4093600 | 32.12 | G300E | 0 | 0
510 | Story21 | C33 | 50 MPa RC Column (27.5 cm x 27.5 cm) | Column | 50MPa | Concrete Rectangular | 275 | 275 | 756.3 | 3225 | 0.24 | 596.67 | G300E | 2438100 | 19.13 | G300E | 0 | 0
511 | Story21 | C34 | 50 MPa RC Column (27.5 cm x 27.5 cm) | Column | 50MPa | Concrete Rectangular | 275 | 275 | 756.3 | 3225 | 0.24 | 596.67 | G300E | 2438100 | 19.13 | G300E | 0 | 0
512 | Story21 | C35 | 50 MPa RC Column (27.5 cm x 27.5 cm) | Column | 50MPa | Concrete Rectangular | 275 | 275 | 756.3 | 3225 | 0.24 | 596.67 | G300E | 4093600 | 32.12 | G300E | 0 | 0
513 | Story21 | C36 | 50 MPa RC Column (27.5 cm x 27.5 cm) | Column | 50MPa | Concrete Rectangular | 275 | 275 | 756.3 | 3250 | 0.25 | 601.3 | G300E | 4891250 | 38.38 | G300E | 0 | 0
514 | Story21 | C4 | 50 MPa RC Column (27.5 cm x 27.5 cm) | Column | 50MPa | Concrete Rectangular | 275 | 275 | 756.3 | 3225 | 0.24 | 596.67 | G300E | 2438100 | 19.13 | G300E | 0 | 0
515 | Story21 | C5 | 50 MPa RC Column (27.5 cm x 27.5 cm) | Column | 50MPa | Concrete Rectangular | 275 | 275 | 756.3 | 3225 | 0.24 | 596.67 | G300E | 4094675 | 32.13 | G300E | 0 | 0
516 | Story21 | C6 | 50 MPa RC Column (27.5 cm x 27.5 cm) | Column | 50MPa | Concrete Rectangular | 275 | 275 | 756.3 | 3250 | 0.25 | 601.3 | G300E | 4891250 | 38.38 | G300E | 0 | 0
517 | Story21 | C7 | 50 MPa RC Column (27.5 cm x 27.5 cm) | Column | 50MPa | Concrete Rectangular | 275 | 275 | 756.3 | 3225 | 0.24 | 596.67 | G300E | 8157100 | 64 | G300E | 0 | 0
518 | Story21 | C8 | 50 MPa RC Column (27.5 cm x 27.5 cm) | Column | 50MPa | Concrete Rectangular | 275 | 275 | 756.3 | 3225 | 0.24 | 596.67 | G300E | 6901500 | 54.15 | G300E | 0 | 0
519 | Story21 | C9 | 50 MPa RC Column (27.5 cm x 27.5 cm) | Column | 50MPa | Concrete Rectangular | 275 | 275 | 756.3 | 3225 | 0.24 | 596.67 | G300E | 2438100 | 19.13 | G300E | 0 | 0
520 | Story22 | C1 | 50 MPa RC Column (27.5 cm x 27.5 cm) | Column | 50MPa | Concrete Rectangular | 275 | 275 | 756.3 | 3250 | 0.25 | 601.3 | G300E | 3706083.33 | 29.08 | G300E | 0 | 0
521 | Story22 | C10 | 50 MPa RC Column (27.5 cm x 27.5 cm) | Column | 50MPa | Concrete Rectangular | 275 | 275 | 756.3 | 3225 | 0.24 | 596.67 | G300E | 2438100 | 19.13 | G300E | 0 | 0
522 | Story22 | C11 | 50 MPa RC Column (27.5 cm x 27.5 cm) | Column | 50MPa | Concrete Rectangular | 275 | 275 | 756.3 | 3225 | 0.24 | 596.67 | G300E | 2438100 | 19.13 | G300E | 0 | 0
523 | Story22 | C12 | 50 MPa RC Column (27.5 cm x 27.5 cm) | Column | 50MPa | Concrete Rectangular | 275 | 275 | 756.3 | 3225 | 0.24 | 596.67 | G300E | 3659300 | 28.71 | G300E | 0 | 0
524 | Story22 | C13 | 50 MPa RC Column (27.5 cm x 27.5 cm) | Column | 50MPa | Concrete Rectangular | 275 | 275 | 756.3 | 3225 | 0.24 | 596.67 | G300E | 2877775 | 22.58 | G300E | 0 | 0
525 | Story22 | C14 | 50 MPa RC Column (27.5 cm x 27.5 cm) | Column | 50MPa | Concrete Rectangular | 275 | 275 | 756.3 | 3225 | 0.24 | 596.67 | G300E | 2438100 | 19.13 | G300E | 0 | 0
526 | Story22 | C17 | 50 MPa RC Column (27.5 cm x 27.5 cm) | Column | 50MPa | Concrete Rectangular | 275 | 275 | 756.3 | 3225 | 0.24 | 596.67 | G300E | 2438100 | 19.13 | G300E | 0 | 0
527 | Story22 | C18 | 50 MPa RC Column (27.5 cm x 27.5 cm) | Column | 50MPa | Concrete Rectangular | 275 | 275 | 756.3 | 3225 | 0.24 | 596.67 | G300E | 2878850 | 22.59 | G300E | 0 | 0
528 | Story22 | C19 | 50 MPa RC Column (27.5 cm x 27.5 cm) | Column | 50MPa | Concrete Rectangular | 275 | 275 | 756.3 | 3225 | 0.24 | 596.67 | G300E | 2878850 | 22.59 | G300E | 0 | 0
529 | Story22 | C2 | 50 MPa RC Column (27.5 cm x 27.5 cm) | Column | 50MPa | Concrete Rectangular | 275 | 275 | 756.3 | 3225 | 0.24 | 596.67 | G300E | 2438100 | 19.13 | G300E | 0 | 0
530 | Story22 | C20 | 50 MPa RC Column (27.5 cm x 27.5 cm) | Column | 50MPa | Concrete Rectangular | 275 | 275 | 756.3 | 3225 | 0.24 | 596.67 | G300E | 2438100 | 19.13 | G300E | 0 | 0
531 | Story22 | C23 | 50 MPa RC Column (27.5 cm x 27.5 cm) | Column | 50MPa | Concrete Rectangular | 275 | 275 | 756.3 | 3225 | 0.24 | 596.67 | G300E | 2438100 | 19.13 | G300E | 0 | 0
532 | Story22 | C24 | 50 MPa RC Column (27.5 cm x 27.5 cm) | Column | 50MPa | Concrete Rectangular | 275 | 275 | 756.3 | 3225 | 0.24 | 596.67 | G300E | 2878850 | 22.59 | G300E | 0 | 0
533 | Story22 | C25 | 50 MPa RC Column (27.5 cm x 27.5 cm) | Column | 50MPa | Concrete Rectangular | 275 | 275 | 756.3 | 3225 | 0.24 | 596.67 | G300E | 3658225 | 28.7 | G300E | 0 | 0
534 | Story22 | C26 | 50 MPa RC Column (27.5 cm x 27.5 cm) | Column | 50MPa | Concrete Rectangular | 275 | 275 | 756.3 | 3225 | 0.24 | 596.67 | G300E | 2438100 | 19.13 | G300E | 0 | 0
535 | Story22 | C27 | 50 MPa RC Column (27.5 cm x 27.5 cm) | Column | 50MPa | Concrete Rectangular | 275 | 275 | 756.3 | 3225 | 0.24 | 596.67 | G300E | 2438100 | 19.13 | G300E | 0 | 0
536 | Story22 | C28 | 50 MPa RC Column (27.5 cm x 27.5 cm) | Column | 50MPa | Concrete Rectangular | 275 | 275 | 756.3 | 3225 | 0.24 | 596.67 | G300E | 2438100 | 19.13 | G300E | 0 | 0
537 | Story22 | C29 | 50 MPa RC Column (27.5 cm x 27.5 cm) | Column | 50MPa | Concrete Rectangular | 275 | 275 | 756.3 | 3225 | 0.24 | 596.67 | G300E | 2438100 | 19.13 | G300E | 0 | 0
538 | Story22 | C3 | 50 MPa RC Column (27.5 cm x 27.5 cm) | Column | 50MPa | Concrete Rectangular | 275 | 275 | 756.3 | 3225 | 0.24 | 596.67 | G300E | 2438100 | 19.13 | G300E | 0 | 0
539 | Story22 | C30 | 50 MPa RC Column (27.5 cm x 27.5 cm) | Column | 50MPa | Concrete Rectangular | 275 | 275 | 756.3 | 3225 | 0.24 | 596.67 | G300E | 3659300 | 28.71 | G300E | 0 | 0
540 | Story22 | C31 | 50 MPa RC Column (27.5 cm x 27.5 cm) | Column | 50MPa | Concrete Rectangular | 275 | 275 | 756.3 | 3250 | 0.25 | 601.3 | G300E | 3708250 | 29.1 | G300E | 0 | 0
541 | Story22 | C32 | 50 MPa RC Column (27.5 cm x 27.5 cm) | Column | 50MPa | Concrete Rectangular | 275 | 275 | 756.3 | 3225 | 0.24 | 596.67 | G300E | 2438100 | 19.13 | G300E | 0 | 0
542 | Story22 | C33 | 50 MPa RC Column (27.5 cm x 27.5 cm) | Column | 50MPa | Concrete Rectangular | 275 | 275 | 756.3 | 3225 | 0.24 | 596.67 | G300E | 2438100 | 19.13 | G300E | 0 | 0
543 | Story22 | C34 | 50 MPa RC Column (27.5 cm x 27.5 cm) | Column | 50MPa | Concrete Rectangular | 275 | 275 | 756.3 | 3225 | 0.24 | 596.67 | G300E | 2438100 | 19.13 | G300E | 0 | 0
544 | Story22 | C35 | 50 MPa RC Column (27.5 cm x 27.5 cm) | Column | 50MPa | Concrete Rectangular | 275 | 275 | 756.3 | 3225 | 0.24 | 596.67 | G300E | 2438100 | 19.13 | G300E | 0 | 0
545 | Story22 | C36 | 50 MPa RC Column (27.5 cm x 27.5 cm) | Column | 50MPa | Concrete Rectangular | 275 | 275 | 756.3 | 3250 | 0.25 | 601.3 | G300E | 3708250 | 29.1 | G300E | 0 | 0
546 | Story22 | C4 | 50 MPa RC Column (27.5 cm x 27.5 cm) | Column | 50MPa | Concrete Rectangular | 275 | 275 | 756.3 | 3225 | 0.24 | 596.67 | G300E | 2438100 | 19.13 | G300E | 0 | 0
547 | Story22 | C5 | 50 MPa RC Column (27.5 cm x 27.5 cm) | Column | 50MPa | Concrete Rectangular | 275 | 275 | 756.3 | 3225 | 0.24 | 596.67 | G300E | 2438100 | 19.13 | G300E | 0 | 0
548 | Story22 | C6 | 50 MPa RC Column (27.5 cm x 27.5 cm) | Column | 50MPa | Concrete Rectangular | 275 | 275 | 756.3 | 3250 | 0.25 | 601.3 | G300E | 3709333.33 | 29.1 | G300E | 0 | 0
549 | Story22 | C7 | 50 MPa RC Column (27.5 cm x 27.5 cm) | Column | 50MPa | Concrete Rectangular | 275 | 275 | 756.3 | 3225 | 0.24 | 596.67 | G300E | 3652850 | 28.66 | G300E | 0 | 0
550 | Story22 | C8 | 50 MPa RC Column (27.5 cm x 27.5 cm) | Column | 50MPa | Concrete Rectangular | 275 | 275 | 756.3 | 3225 | 0.24 | 596.67 | G300E | 2438100 | 19.13 | G300E | 0 | 0
551 | Story22 | C9 | 50 MPa RC Column (27.5 cm x 27.5 cm) | Column | 50MPa | Concrete Rectangular | 275 | 275 | 756.3 | 3225 | 0.24 | 596.67 | G300E | 2438100 | 19.13 | G300E | 0 | 0
552 | Story23 | C1 | 50 MPa RC Column (25 cm x 25 cm) | Column | 50MPa | Concrete Rectangular | 250 | 250 | 625 | 3250 | 0.2 | 496.94 | G300E | 9662250 | 75.81 | G300E | 0 | 0
553 | Story23 | C10 | 50 MPa RC Column (25 cm x 25 cm) | Column | 50MPa | Concrete Rectangular | 250 | 250 | 625 | 3225 | 0.2 | 493.12 | G300E | 2015625 | 15.82 | G300E | 0 | 0
554 | Story23 | C11 | 50 MPa RC Column (25 cm x 25 cm) | Column | 50MPa | Concrete Rectangular | 250 | 250 | 625 | 3225 | 0.2 | 493.12 | G300E | 4204325 | 32.99 | G300E | 0 | 0
555 | Story23 | C12 | 50 MPa RC Column (25 cm x 25 cm) | Column | 50MPa | Concrete Rectangular | 250 | 250 | 625 | 3225 | 0.2 | 493.12 | G300E | 8053900 | 63.19 | G300E | 0 | 0
556 | Story23 | C13 | 50 MPa RC Column (25 cm x 25 cm) | Column | 50MPa | Concrete Rectangular | 250 | 250 | 625 | 3225 | 0.2 | 493.12 | G300E | 6022150 | 47.25 | G300E | 0 | 0
557 | Story23 | C14 | 50 MPa RC Column (25 cm x 25 cm) | Column | 50MPa | Concrete Rectangular | 250 | 250 | 625 | 3225 | 0.2 | 493.12 | G300E | 2560650 | 20.09 | G300E | 0 | 0
558 | Story23 | C17 | 50 MPa RC Column (25 cm x 25 cm) | Column | 50MPa | Concrete Rectangular | 250 | 250 | 625 | 3225 | 0.2 | 493.12 | G300E | 2561725 | 20.1 | G300E | 0 | 0
559 | Story23 | C18 | 50 MPa RC Column (25 cm x 25 cm) | Column | 50MPa | Concrete Rectangular | 250 | 250 | 625 | 3225 | 0.2 | 493.12 | G300E | 6025375 | 47.28 | G300E | 0 | 0
560 | Story23 | C19 | 50 MPa RC Column (25 cm x 25 cm) | Column | 50MPa | Concrete Rectangular | 250 | 250 | 625 | 3225 | 0.2 | 493.12 | G300E | 6024300 | 47.27 | G300E | 0 | 0
561 | Story23 | C2 | 50 MPa RC Column (25 cm x 25 cm) | Column | 50MPa | Concrete Rectangular | 250 | 250 | 625 | 3225 | 0.2 | 493.12 | G300E | 4742900 | 37.21 | G300E | 0 | 0
562 | Story23 | C20 | 50 MPa RC Column (25 cm x 25 cm) | Column | 50MPa | Concrete Rectangular | 250 | 250 | 625 | 3225 | 0.2 | 493.12 | G300E | 2562800 | 20.11 | G300E | 0 | 0
563 | Story23 | C23 | 50 MPa RC Column (25 cm x 25 cm) | Column | 50MPa | Concrete Rectangular | 250 | 250 | 625 | 3225 | 0.2 | 493.12 | G300E | 2562800 | 20.11 | G300E | 0 | 0
564 | Story23 | C24 | 50 MPa RC Column (25 cm x 25 cm) | Column | 50MPa | Concrete Rectangular | 250 | 250 | 625 | 3225 | 0.2 | 493.12 | G300E | 6025375 | 47.28 | G300E | 0 | 0
565 | Story23 | C25 | 50 MPa RC Column (25 cm x 25 cm) | Column | 50MPa | Concrete Rectangular | 250 | 250 | 625 | 3225 | 0.2 | 493.12 | G300E | 8052825 | 63.19 | G300E | 0 | 0
566 | Story23 | C26 | 50 MPa RC Column (25 cm x 25 cm) | Column | 50MPa | Concrete Rectangular | 250 | 250 | 625 | 3225 | 0.2 | 493.12 | G300E | 4204325 | 32.99 | G300E | 0 | 0
567 | Story23 | C27 | 50 MPa RC Column (25 cm x 25 cm) | Column | 50MPa | Concrete Rectangular | 250 | 250 | 625 | 3225 | 0.2 | 493.12 | G300E | 2015625 | 15.82 | G300E | 0 | 0
568 | Story23 | C28 | 50 MPa RC Column (25 cm x 25 cm) | Column | 50MPa | Concrete Rectangular | 250 | 250 | 625 | 3225 | 0.2 | 493.12 | G300E | 2015625 | 15.82 | G300E | 0 | 0
569 | Story23 | C29 | 50 MPa RC Column (25 cm x 25 cm) | Column | 50MPa | Concrete Rectangular | 250 | 250 | 625 | 3225 | 0.2 | 493.12 | G300E | 4204325 | 32.99 | G300E | 0 | 0
570 | Story23 | C3 | 50 MPa RC Column (25 cm x 25 cm) | Column | 50MPa | Concrete Rectangular | 250 | 250 | 625 | 3225 | 0.2 | 493.12 | G300E | 2015625 | 15.82 | G300E | 0 | 0
571 | Story23 | C30 | 50 MPa RC Column (25 cm x 25 cm) | Column | 50MPa | Concrete Rectangular | 250 | 250 | 625 | 3225 | 0.2 | 493.12 | G300E | 8053900 | 63.19 | G300E | 0 | 0
572 | Story23 | C31 | 50 MPa RC Column (25 cm x 25 cm) | Column | 50MPa | Concrete Rectangular | 250 | 250 | 625 | 3250 | 0.2 | 496.94 | G300E | 9663333.33 | 75.82 | G300E | 0 | 0
573 | Story23 | C32 | 50 MPa RC Column (25 cm x 25 cm) | Column | 50MPa | Concrete Rectangular | 250 | 250 | 625 | 3225 | 0.2 | 493.12 | G300E | 4839650 | 37.97 | G300E | 0 | 0
574 | Story23 | C33 | 50 MPa RC Column (25 cm x 25 cm) | Column | 50MPa | Concrete Rectangular | 250 | 250 | 625 | 3225 | 0.2 | 493.12 | G300E | 2015625 | 15.82 | G300E | 0 | 0
575 | Story23 | C34 | 50 MPa RC Column (25 cm x 25 cm) | Column | 50MPa | Concrete Rectangular | 250 | 250 | 625 | 3225 | 0.2 | 493.12 | G300E | 2015625 | 15.82 | G300E | 0 | 0
576 | Story23 | C35 | 50 MPa RC Column (25 cm x 25 cm) | Column | 50MPa | Concrete Rectangular | 250 | 250 | 625 | 3225 | 0.2 | 493.12 | G300E | 4839650 | 37.97 | G300E | 0 | 0
577 | Story23 | C36 | 50 MPa RC Column (25 cm x 25 cm) | Column | 50MPa | Concrete Rectangular | 250 | 250 | 625 | 3250 | 0.2 | 496.94 | G300E | 9664416.67 | 75.83 | G300E | 0 | 0
578 | Story23 | C4 | 50 MPa RC Column (25 cm x 25 cm) | Column | 50MPa | Concrete Rectangular | 250 | 250 | 625 | 3225 | 0.2 | 493.12 | G300E | 2015625 | 15.82 | G300E | 0 | 0
579 | Story23 | C5 | 50 MPa RC Column (25 cm x 25 cm) | Column | 50MPa | Concrete Rectangular | 250 | 250 | 625 | 3225 | 0.2 | 493.12 | G300E | 4842875 | 38 | G300E | 0 | 0
580 | Story23 | C6 | 50 MPa RC Column (25 cm x 25 cm) | Column | 50MPa | Concrete Rectangular | 250 | 250 | 625 | 3250 | 0.2 | 496.94 | G300E | 9664416.67 | 75.83 | G300E | 0 | 0
581 | Story23 | C7 | 50 MPa RC Column (25 cm x 25 cm) | Column | 50MPa | Concrete Rectangular | 250 | 250 | 625 | 3225 | 0.2 | 493.12 | G300E | 8047450 | 63.14 | G300E | 0 | 0
582 | Story23 | C8 | 50 MPa RC Column (25 cm x 25 cm) | Column | 50MPa | Concrete Rectangular | 250 | 250 | 625 | 3225 | 0.2 | 493.12 | G300E | 4190350 | 32.88 | G300E | 0 | 0
583 | Story23 | C9 | 50 MPa RC Column (25 cm x 25 cm) | Column | 50MPa | Concrete Rectangular | 250 | 250 | 625 | 3225 | 0.2 | 493.12 | G300E | 2015625 | 15.82 | G300E | 0 | 0
584 | Story24 | C1 | 50 MPa RC Column (25 cm x 25 cm) | Column | 50MPa | Concrete Rectangular | 250 | 250 | 625 | 3250 | 0.2 | 496.94 | G300E | 7369916.67 | 57.83 | G300E | 0 | 0
585 | Story24 | C10 | 50 MPa RC Column (25 cm x 25 cm) | Column | 50MPa | Concrete Rectangular | 250 | 250 | 625 | 3225 | 0.2 | 493.12 | G300E | 5173975 | 40.6 | G300E | 469237.5 | 3.68
586 | Story24 | C11 | 50 MPa RC Column (25 cm x 25 cm) | Column | 50MPa | Concrete Rectangular | 250 | 250 | 625 | 3225 | 0.2 | 493.12 | G300E | 2015625 | 15.82 | G300E | 0 | 0
587 | Story24 | C12 | 50 MPa RC Column (25 cm x 25 cm) | Column | 50MPa | Concrete Rectangular | 250 | 250 | 625 | 3225 | 0.2 | 493.12 | G300E | 7683025 | 60.28 | G300E | 0 | 0
588 | Story24 | C13 | 50 MPa RC Column (25 cm x 25 cm) | Column | 50MPa | Concrete Rectangular | 250 | 250 | 625 | 3225 | 0.2 | 493.12 | G300E | 5084750 | 39.9 | G300E | 0 | 0
589 | Story24 | C14 | 50 MPa RC Column (25 cm x 25 cm) | Column | 50MPa | Concrete Rectangular | 250 | 250 | 625 | 3225 | 0.2 | 493.12 | G300E | 8478525 | 66.53 | G300E | 469237.5 | 3.68
590 | Story24 | C17 | 50 MPa RC Column (25 cm x 25 cm) | Column | 50MPa | Concrete Rectangular | 250 | 250 | 625 | 3225 | 0.2 | 493.12 | G300E | 8481750 | 66.55 | G300E | 469237.5 | 3.68
591 | Story24 | C18 | 50 MPa RC Column (25 cm x 25 cm) | Column | 50MPa | Concrete Rectangular | 250 | 250 | 625 | 3225 | 0.2 | 493.12 | G300E | 5089050 | 39.93 | G300E | 0 | 0
592 | Story24 | C19 | 50 MPa RC Column (25 cm x 25 cm) | Column | 50MPa | Concrete Rectangular | 250 | 250 | 625 | 3225 | 0.2 | 493.12 | G300E | 5086900 | 39.91 | G300E | 0 | 0
593 | Story24 | C2 | 50 MPa RC Column (25 cm x 25 cm) | Column | 50MPa | Concrete Rectangular | 250 | 250 | 625 | 3225 | 0.2 | 493.12 | G300E | 5692125 | 44.66 | G300E | 0 | 0
594 | Story24 | C20 | 50 MPa RC Column (25 cm x 25 cm) | Column | 50MPa | Concrete Rectangular | 250 | 250 | 625 | 3225 | 0.2 | 493.12 | G300E | 8483900 | 66.57 | G300E | 469237.5 | 3.68
595 | Story24 | C23 | 50 MPa RC Column (25 cm x 25 cm) | Column | 50MPa | Concrete Rectangular | 250 | 250 | 625 | 3225 | 0.2 | 493.12 | G300E | 8483900 | 66.57 | G300E | 469237.5 | 3.68
596 | Story24 | C24 | 50 MPa RC Column (25 cm x 25 cm) | Column | 50MPa | Concrete Rectangular | 250 | 250 | 625 | 3225 | 0.2 | 493.12 | G300E | 5089050 | 39.93 | G300E | 0 | 0
597 | Story24 | C25 | 50 MPa RC Column (25 cm x 25 cm) | Column | 50MPa | Concrete Rectangular | 250 | 250 | 625 | 3225 | 0.2 | 493.12 | G300E | 7683025 | 60.28 | G300E | 0 | 0
598 | Story24 | C26 | 50 MPa RC Column (25 cm x 25 cm) | Column | 50MPa | Concrete Rectangular | 250 | 250 | 625 | 3225 | 0.2 | 493.12 | G300E | 2015625 | 15.82 | G300E | 0 | 0
599 | Story24 | C27 | 50 MPa RC Column (25 cm x 25 cm) | Column | 50MPa | Concrete Rectangular | 250 | 250 | 625 | 3225 | 0.2 | 493.12 | G300E | 5191175 | 40.73 | G300E | 469237.5 | 3.68
600 | Story24 | C28 | 50 MPa RC Column (25 cm x 25 cm) | Column | 50MPa | Concrete Rectangular | 250 | 250 | 625 | 3225 | 0.2 | 493.12 | G300E | 5190100 | 40.72 | G300E | 469237.5 | 3.68
601 | Story24 | C29 | 50 MPa RC Column (25 cm x 25 cm) | Column | 50MPa | Concrete Rectangular | 250 | 250 | 625 | 3225 | 0.2 | 493.12 | G300E | 2015625 | 15.82 | G300E | 0 | 0
602 | Story24 | C3 | 50 MPa RC Column (25 cm x 25 cm) | Column | 50MPa | Concrete Rectangular | 250 | 250 | 625 | 3225 | 0.2 | 493.12 | G300E | 2015625 | 15.82 | G300E | 0 | 0
603 | Story24 | C30 | 50 MPa RC Column (25 cm x 25 cm) | Column | 50MPa | Concrete Rectangular | 250 | 250 | 625 | 3225 | 0.2 | 493.12 | G300E | 7683025 | 60.28 | G300E | 0 | 0
604 | Story24 | C31 | 50 MPa RC Column (25 cm x 25 cm) | Column | 50MPa | Concrete Rectangular | 250 | 250 | 625 | 3250 | 0.2 | 496.94 | G300E | 7369916.67 | 57.83 | G300E | 0 | 0
605 | Story24 | C32 | 50 MPa RC Column (25 cm x 25 cm) | Column | 50MPa | Concrete Rectangular | 250 | 250 | 625 | 3225 | 0.2 | 493.12 | G300E | 5774900 | 45.31 | G300E | 0 | 0
606 | Story24 | C33 | 50 MPa RC Column (25 cm x 25 cm) | Column | 50MPa | Concrete Rectangular | 250 | 250 | 625 | 3225 | 0.2 | 493.12 | G300E | 2015625 | 15.82 | G300E | 0 | 0
607 | Story24 | C34 | 50 MPa RC Column (25 cm x 25 cm) | Column | 50MPa | Concrete Rectangular | 250 | 250 | 625 | 3225 | 0.2 | 493.12 | G300E | 2015625 | 15.82 | G300E | 0 | 0
608 | Story24 | C35 | 50 MPa RC Column (25 cm x 25 cm) | Column | 50MPa | Concrete Rectangular | 250 | 250 | 625 | 3225 | 0.2 | 493.12 | G300E | 5774900 | 45.31 | G300E | 0 | 0
609 | Story24 | C36 | 50 MPa RC Column (25 cm x 25 cm) | Column | 50MPa | Concrete Rectangular | 250 | 250 | 625 | 3250 | 0.2 | 496.94 | G300E | 7371000 | 57.84 | G300E | 0 | 0
610 | Story24 | C4 | 50 MPa RC Column (25 cm x 25 cm) | Column | 50MPa | Concrete Rectangular | 250 | 250 | 625 | 3225 | 0.2 | 493.12 | G300E | 2015625 | 15.82 | G300E | 0 | 0
611 | Story24 | C5 | 50 MPa RC Column (25 cm x 25 cm) | Column | 50MPa | Concrete Rectangular | 250 | 250 | 625 | 3225 | 0.2 | 493.12 | G300E | 5777050 | 45.33 | G300E | 0 | 0
612 | Story24 | C6 | 50 MPa RC Column (25 cm x 25 cm) | Column | 50MPa | Concrete Rectangular | 250 | 250 | 625 | 3250 | 0.2 | 496.94 | G300E | 7369916.67 | 57.83 | G300E | 0 | 0
613 | Story24 | C7 | 50 MPa RC Column (25 cm x 25 cm) | Column | 50MPa | Concrete Rectangular | 250 | 250 | 625 | 3225 | 0.2 | 493.12 | G300E | 7675500 | 60.22 | G300E | 0 | 0
614 | Story24 | C8 | 50 MPa RC Column (25 cm x 25 cm) | Column | 50MPa | Concrete Rectangular | 250 | 250 | 625 | 3225 | 0.2 | 493.12 | G300E | 2015625 | 15.82 | G300E | 0 | 0
615 | Story24 | C9 | 50 MPa RC Column (25 cm x 25 cm) | Column | 50MPa | Concrete Rectangular | 250 | 250 | 625 | 3225 | 0.2 | 493.12 | G300E | 5269650 | 41.35 | G300E | 469237.5 | 3.68
616 | Story25 | C1 | 50 MPa RC Column (25 cm x 25 cm) | Column | 50MPa | Concrete Rectangular | 250 | 250 | 625 | 3250 | 0.2 | 496.94 | G300E | 3207750 | 25.17 | G300E | 0 | 0
617 | Story25 | C10 | 50 MPa RC Column (25 cm x 25 cm) | Column | 50MPa | Concrete Rectangular | 250 | 250 | 625 | 3225 | 0.2 | 493.12 | G300E | 10421050 | 81.77 | G300E | 469237.5 | 3.68
618 | Story25 | C11 | 50 MPa RC Column (25 cm x 25 cm) | Column | 50MPa | Concrete Rectangular | 250 | 250 | 625 | 3225 | 0.2 | 493.12 | G300E | 2015625 | 15.82 | G300E | 0 | 0
619 | Story25 | C12 | 50 MPa RC Column (25 cm x 25 cm) | Column | 50MPa | Concrete Rectangular | 250 | 250 | 625 | 3225 | 0.2 | 493.12 | G300E | 3624900 | 28.44 | G300E | 0 | 0
620 | Story25 | C13 | 50 MPa RC Column (25 cm x 25 cm) | Column | 50MPa | Concrete Rectangular | 250 | 250 | 625 | 3225 | 0.2 | 493.12 | G300E | 2415525 | 18.95 | G300E | 0 | 0
621 | Story25 | C14 | 50 MPa RC Column (25 cm x 25 cm) | Column | 50MPa | Concrete Rectangular | 250 | 250 | 625 | 3225 | 0.2 | 493.12 | G300E | 14792000 | 116.06 | G300E | 469237.5 | 3.68
622 | Story25 | C17 | 50 MPa RC Column (25 cm x 25 cm) | Column | 50MPa | Concrete Rectangular | 250 | 250 | 625 | 3225 | 0.2 | 493.12 | G300E | 14793075 | 116.07 | G300E | 469237.5 | 3.68
623 | Story25 | C18 | 50 MPa RC Column (25 cm x 25 cm) | Column | 50MPa | Concrete Rectangular | 250 | 250 | 625 | 3225 | 0.2 | 493.12 | G300E | 2416600 | 18.96 | G300E | 0 | 0
624 | Story25 | C19 | 50 MPa RC Column (25 cm x 25 cm) | Column | 50MPa | Concrete Rectangular | 250 | 250 | 625 | 3225 | 0.2 | 493.12 | G300E | 2416600 | 18.96 | G300E | 0 | 0
625 | Story25 | C2 | 50 MPa RC Column (25 cm x 25 cm) | Column | 50MPa | Concrete Rectangular | 250 | 250 | 625 | 3225 | 0.2 | 493.12 | G300E | 5512600 | 43.25 | G300E | 0 | 0
626 | Story25 | C20 | 50 MPa RC Column (25 cm x 25 cm) | Column | 50MPa | Concrete Rectangular | 250 | 250 | 625 | 3225 | 0.2 | 493.12 | G300E | 14794150 | 116.08 | G300E | 469237.5 | 3.68
627 | Story25 | C23 | 50 MPa RC Column (25 cm x 25 cm) | Column | 50MPa | Concrete Rectangular | 250 | 250 | 625 | 3225 | 0.2 | 493.12 | G300E | 14795225 | 116.09 | G300E | 469237.5 | 3.68
628 | Story25 | C24 | 50 MPa RC Column (25 cm x 25 cm) | Column | 50MPa | Concrete Rectangular | 250 | 250 | 625 | 3225 | 0.2 | 493.12 | G300E | 2416600 | 18.96 | G300E | 0 | 0
629 | Story25 | C25 | 50 MPa RC Column (25 cm x 25 cm) | Column | 50MPa | Concrete Rectangular | 250 | 250 | 625 | 3225 | 0.2 | 493.12 | G300E | 3624900 | 28.44 | G300E | 0 | 0
630 | Story25 | C26 | 50 MPa RC Column (25 cm x 25 cm) | Column | 50MPa | Concrete Rectangular | 250 | 250 | 625 | 3225 | 0.2 | 493.12 | G300E | 2015625 | 15.82 | G300E | 0 | 0
631 | Story25 | C27 | 50 MPa RC Column (25 cm x 25 cm) | Column | 50MPa | Concrete Rectangular | 250 | 250 | 625 | 3225 | 0.2 | 493.12 | G300E | 10453300 | 82.02 | G300E | 469237.5 | 3.68
632 | Story25 | C28 | 50 MPa RC Column (25 cm x 25 cm) | Column | 50MPa | Concrete Rectangular | 250 | 250 | 625 | 3225 | 0.2 | 493.12 | G300E | 10452225 | 82.01 | G300E | 469237.5 | 3.68
633 | Story25 | C29 | 50 MPa RC Column (25 cm x 25 cm) | Column | 50MPa | Concrete Rectangular | 250 | 250 | 625 | 3225 | 0.2 | 493.12 | G300E | 2015625 | 15.82 | G300E | 0 | 0
634 | Story25 | C3 | 50 MPa RC Column (25 cm x 25 cm) | Column | 50MPa | Concrete Rectangular | 250 | 250 | 625 | 3225 | 0.2 | 493.12 | G300E | 2048950 | 16.08 | G300E | 0 | 0
635 | Story25 | C30 | 50 MPa RC Column (25 cm x 25 cm) | Column | 50MPa | Concrete Rectangular | 250 | 250 | 625 | 3225 | 0.2 | 493.12 | G300E | 3624900 | 28.44 | G300E | 0 | 0
636 | Story25 | C31 | 50 MPa RC Column (25 cm x 25 cm) | Column | 50MPa | Concrete Rectangular | 250 | 250 | 625 | 3250 | 0.2 | 496.94 | G300E | 3206666.67 | 25.16 | G300E | 0 | 0
637 | Story25 | C32 | 50 MPa RC Column (25 cm x 25 cm) | Column | 50MPa | Concrete Rectangular | 250 | 250 | 625 | 3225 | 0.2 | 493.12 | G300E | 5544850 | 43.51 | G300E | 0 | 0
638 | Story25 | C33 | 50 MPa RC Column (25 cm x 25 cm) | Column | 50MPa | Concrete Rectangular | 250 | 250 | 625 | 3225 | 0.2 | 493.12 | G300E | 2061850 | 16.18 | G300E | 0 | 0
639 | Story25 | C34 | 50 MPa RC Column (25 cm x 25 cm) | Column | 50MPa | Concrete Rectangular | 250 | 250 | 625 | 3225 | 0.2 | 493.12 | G300E | 2061850 | 16.18 | G300E | 0 | 0
640 | Story25 | C35 | 50 MPa RC Column (25 cm x 25 cm) | Column | 50MPa | Concrete Rectangular | 250 | 250 | 625 | 3225 | 0.2 | 493.12 | G300E | 5669550 | 44.49 | G300E | 0 | 0
641 | Story25 | C36 | 50 MPa RC Column (25 cm x 25 cm) | Column | 50MPa | Concrete Rectangular | 250 | 250 | 625 | 3250 | 0.2 | 496.94 | G300E | 3206666.67 | 25.16 | G300E | 0 | 0
642 | Story25 | C4 | 50 MPa RC Column (25 cm x 25 cm) | Column | 50MPa | Concrete Rectangular | 250 | 250 | 625 | 3225 | 0.2 | 493.12 | G300E | 2058625 | 16.15 | G300E | 0 | 0
643 | Story25 | C5 | 50 MPa RC Column (25 cm x 25 cm) | Column | 50MPa | Concrete Rectangular | 250 | 250 | 625 | 3225 | 0.2 | 493.12 | G300E | 5671700 | 44.5 | G300E | 0 | 0
644 | Story25 | C6 | 50 MPa RC Column (25 cm x 25 cm) | Column | 50MPa | Concrete Rectangular | 250 | 250 | 625 | 3250 | 0.2 | 496.94 | G300E | 3206666.67 | 25.16 | G300E | 0 | 0
645 | Story25 | C7 | 50 MPa RC Column (25 cm x 25 cm) | Column | 50MPa | Concrete Rectangular | 250 | 250 | 625 | 3225 | 0.2 | 493.12 | G300E | 3621675 | 28.42 | G300E | 0 | 0
646 | Story25 | C8 | 50 MPa RC Column (25 cm x 25 cm) | Column | 50MPa | Concrete Rectangular | 250 | 250 | 625 | 3225 | 0.2 | 493.12 | G300E | 2015625 | 15.82 | G300E | 0 | 0
647 | Story25 | C9 | 50 MPa RC Column (25 cm x 25 cm) | Column | 50MPa | Concrete Rectangular | 250 | 250 | 625 | 3225 | 0.2 | 493.12 | G300E | 10564025 | 82.89 | G300E | 469237.5 | 3.68
648 | Story26 | C1 | 50 MPa RC Column (25 cm x 25 cm) | Column | 50MPa | Concrete Rectangular | 250 | 250 | 625 | 3250 | 0.2 | 496.94 | G300E | 2031250 | 15.94 | G300E | 0 | 0
649 | Story26 | C10 | 50 MPa RC Column (25 cm x 25 cm) | Column | 50MPa | Concrete Rectangular | 250 | 250 | 625 | 3225 | 0.2 | 493.12 | G300E | 4603150 | 36.12 | G300E | 469237.5 | 3.68
650 | Story26 | C11 | 50 MPa RC Column (25 cm x 25 cm) | Column | 50MPa | Concrete Rectangular | 250 | 250 | 625 | 3225 | 0.2 | 493.12 | G300E | 2015625 | 15.82 | G300E | 0 | 0
651 | Story26 | C12 | 50 MPa RC Column (25 cm x 25 cm) | Column | 50MPa | Concrete Rectangular | 250 | 250 | 625 | 3225 | 0.2 | 493.12 | G300E | 2153225 | 16.9 | G300E | 0 | 0
652 | Story26 | C13 | 50 MPa RC Column (25 cm x 25 cm) | Column | 50MPa | Concrete Rectangular | 250 | 250 | 625 | 3225 | 0.2 | 493.12 | G300E | 2015625 | 15.82 | G300E | 0 | 0
653 | Story26 | C14 | 50 MPa RC Column (25 cm x 25 cm) | Column | 50MPa | Concrete Rectangular | 250 | 250 | 625 | 3225 | 0.2 | 493.12 | G300E | 7208950 | 56.56 | G300E | 469237.5 | 3.68
654 | Story26 | C17 | 50 MPa RC Column (25 cm x 25 cm) | Column | 50MPa | Concrete Rectangular | 250 | 250 | 625 | 3225 | 0.2 | 493.12 | G300E | 7208950 | 56.56 | G300E | 469237.5 | 3.68
655 | Story26 | C18 | 50 MPa RC Column (25 cm x 25 cm) | Column | 50MPa | Concrete Rectangular | 250 | 250 | 625 | 3225 | 0.2 | 493.12 | G300E | 2015625 | 15.82 | G300E | 0 | 0
656 | Story26 | C19 | 50 MPa RC Column (25 cm x 25 cm) | Column | 50MPa | Concrete Rectangular | 250 | 250 | 625 | 3225 | 0.2 | 493.12 | G300E | 2015625 | 15.82 | G300E | 0 | 0
657 | Story26 | C2 | 50 MPa RC Column (25 cm x 25 cm) | Column | 50MPa | Concrete Rectangular | 250 | 250 | 625 | 3225 | 0.2 | 493.12 | G300E | 3947400 | 30.97 | G300E | 0 | 0
658 | Story26 | C20 | 50 MPa RC Column (25 cm x 25 cm) | Column | 50MPa | Concrete Rectangular | 250 | 250 | 625 | 3225 | 0.2 | 493.12 | G300E | 7211100 | 56.58 | G300E | 469237.5 | 3.68
659 | Story26 | C23 | 50 MPa RC Column (25 cm x 25 cm) | Column | 50MPa | Concrete Rectangular | 250 | 250 | 625 | 3225 | 0.2 | 493.12 | G300E | 7212175 | 56.59 | G300E | 469237.5 | 3.68
660 | Story26 | C24 | 50 MPa RC Column (25 cm x 25 cm) | Column | 50MPa | Concrete Rectangular | 250 | 250 | 625 | 3225 | 0.2 | 493.12 | G300E | 2015625 | 15.82 | G300E | 0 | 0
661 | Story26 | C25 | 50 MPa RC Column (25 cm x 25 cm) | Column | 50MPa | Concrete Rectangular | 250 | 250 | 625 | 3225 | 0.2 | 493.12 | G300E | 2153225 | 16.9 | G300E | 0 | 0
662 | Story26 | C26 | 50 MPa RC Column (25 cm x 25 cm) | Column | 50MPa | Concrete Rectangular | 250 | 250 | 625 | 3225 | 0.2 | 493.12 | G300E | 2015625 | 15.82 | G300E | 0 | 0
663 | Story26 | C27 | 50 MPa RC Column (25 cm x 25 cm) | Column | 50MPa | Concrete Rectangular | 250 | 250 | 625 | 3225 | 0.2 | 493.12 | G300E | 4621425 | 36.26 | G300E | 469237.5 | 3.68
664 | Story26 | C28 | 50 MPa RC Column (25 cm x 25 cm) | Column | 50MPa | Concrete Rectangular | 250 | 250 | 625 | 3225 | 0.2 | 493.12 | G300E | 4620350 | 36.25 | G300E | 469237.5 | 3.68
665 | Story26 | C29 | 50 MPa RC Column (25 cm x 25 cm) | Column | 50MPa | Concrete Rectangular | 250 | 250 | 625 | 3225 | 0.2 | 493.12 | G300E | 2015625 | 15.82 | G300E | 0 | 0
666 | Story26 | C3 | 50 MPa RC Column (25 cm x 25 cm) | Column | 50MPa | Concrete Rectangular | 250 | 250 | 625 | 3225 | 0.2 | 493.12 | G300E | 2015625 | 15.82 | G300E | 0 | 0
667 | Story26 | C30 | 50 MPa RC Column (25 cm x 25 cm) | Column | 50MPa | Concrete Rectangular | 250 | 250 | 625 | 3225 | 0.2 | 493.12 | G300E | 2153225 | 16.9 | G300E | 0 | 0
668 | Story26 | C31 | 50 MPa RC Column (25 cm x 25 cm) | Column | 50MPa | Concrete Rectangular | 250 | 250 | 625 | 3250 | 0.2 | 496.94 | G300E | 2031250 | 15.94 | G300E | 0 | 0
669 | Story26 | C32 | 50 MPa RC Column (25 cm x 25 cm) | Column | 50MPa | Concrete Rectangular | 250 | 250 | 625 | 3225 | 0.2 | 493.12 | G300E | 3956000 | 31.04 | G300E | 0 | 0
670 | Story26 | C33 | 50 MPa RC Column (25 cm x 25 cm) | Column | 50MPa | Concrete Rectangular | 250 | 250 | 625 | 3225 | 0.2 | 493.12 | G300E | 2015625 | 15.82 | G300E | 0 | 0
671 | Story26 | C34 | 50 MPa RC Column (25 cm x 25 cm) | Column | 50MPa | Concrete Rectangular | 250 | 250 | 625 | 3225 | 0.2 | 493.12 | G300E | 2015625 | 15.82 | G300E | 0 | 0
672 | Story26 | C35 | 50 MPa RC Column (25 cm x 25 cm) | Column | 50MPa | Concrete Rectangular | 250 | 250 | 625 | 3225 | 0.2 | 493.12 | G300E | 3956000 | 31.04 | G300E | 0 | 0
673 | Story26 | C36 | 50 MPa RC Column (25 cm x 25 cm) | Column | 50MPa | Concrete Rectangular | 250 | 250 | 625 | 3250 | 0.2 | 496.94 | G300E | 2031250 | 15.94 | G300E | 0 | 0
674 | Story26 | C4 | 50 MPa RC Column (25 cm x 25 cm) | Column | 50MPa | Concrete Rectangular | 250 | 250 | 625 | 3225 | 0.2 | 493.12 | G300E | 2015625 | 15.82 | G300E | 0 | 0
675 | Story26 | C5 | 50 MPa RC Column (25 cm x 25 cm) | Column | 50MPa | Concrete Rectangular | 250 | 250 | 625 | 3225 | 0.2 | 493.12 | G300E | 3956000 | 31.04 | G300E | 0 | 0
676 | Story26 | C6 | 50 MPa RC Column (25 cm x 25 cm) | Column | 50MPa | Concrete Rectangular | 250 | 250 | 625 | 3250 | 0.2 | 496.94 | G300E | 2031250 | 15.94 | G300E | 0 | 0
677 | Story26 | C7 | 50 MPa RC Column (25 cm x 25 cm) | Column | 50MPa | Concrete Rectangular | 250 | 250 | 625 | 3225 | 0.2 | 493.12 | G300E | 2153225 | 16.9 | G300E | 0 | 0
678 | Story26 | C8 | 50 MPa RC Column (25 cm x 25 cm) | Column | 50MPa | Concrete Rectangular | 250 | 250 | 625 | 3225 | 0.2 | 493.12 | G300E | 2015625 | 15.82 | G300E | 0 | 0
679 | Story26 | C9 | 50 MPa RC Column (25 cm x 25 cm) | Column | 50MPa | Concrete Rectangular | 250 | 250 | 625 | 3225 | 0.2 | 493.12 | G300E | 4667650 | 36.62 | G300E | 469237.5 | 3.68
680 | Story26 | D1 | 50 MPa RC Column (45 cm x 45 cm) | Column | 50MPa | Concrete Rectangular | 450 | 450 | 2025 | 8005.6 | 1.62 | 3966.08 | G300E | 16211340 | 127.2 | G300E | 0 | 0
681 | Story26 | D10 | 50 MPa RC Column (45 cm x 45 cm) | Column | 50MPa | Concrete Rectangular | 450 | 450 | 2025 | 5940.5 | 1.2 | 2943 | G300E | 12029512.5 | 94.39 | G300E | 0 | 0
682 | Story26 | D11 | 50 MPa RC Column (45 cm x 45 cm) | Column | 50MPa | Concrete Rectangular | 450 | 450 | 2025 | 5940.5 | 1.2 | 2943 | G300E | 60254491.5 | 472.78 | G300E | 2806886.25 | 22.02
683 | Story26 | D12 | 50 MPa RC Column (45 cm x 45 cm) | Column | 50MPa | Concrete Rectangular | 450 | 450 | 2025 | 5940.5 | 1.2 | 2943 | G300E | 60079246.75 | 471.4 | G300E | 2806886.25 | 22.02
684 | Story26 | D13 | 50 MPa RC Column (45 cm x 45 cm) | Column | 50MPa | Concrete Rectangular | 450 | 450 | 2025 | 5940.5 | 1.2 | 2943 | G300E | 12029512.5 | 94.39 | G300E | 0 | 0
685 | Story26 | D14 | 50 MPa RC Column (45 cm x 45 cm) | Column | 50MPa | Concrete Rectangular | 450 | 450 | 2025 | 5940.5 | 1.2 | 2943 | G300E | 12029512.5 | 94.39 | G300E | 0 | 0
686 | Story26 | D15 | 50 MPa RC Column (45 cm x 45 cm) | Column | 50MPa | Concrete Rectangular | 450 | 450 | 2025 | 8005.6 | 1.62 | 3966.08 | G300E | 16805755.8 | 131.86 | G300E | 0 | 0
687 | Story26 | D16 | 50 MPa RC Column (45 cm x 45 cm) | Column | 50MPa | Concrete Rectangular | 450 | 450 | 2025 | 8005.6 | 1.62 | 3966.08 | G300E | 89272447 | 700.46 | G300E | 3782646 | 29.68
688 | Story26 | D17 | 50 MPa RC Column (45 cm x 45 cm) | Column | 50MPa | Concrete Rectangular | 450 | 450 | 2025 | 8005.6 | 1.62 | 3966.08 | G300E | 48289779.2 | 378.9 | G300E | 0 | 0
689 | Story26 | D18 | 50 MPa RC Column (45 cm x 45 cm) | Column | 50MPa | Concrete Rectangular | 450 | 450 | 2025 | 8005.6 | 1.62 | 3966.08 | G300E | 16211340 | 127.2 | G300E | 0 | 0
690 | Story26 | D19 | 50 MPa RC Column (45 cm x 45 cm) | Column | 50MPa | Concrete Rectangular | 450 | 450 | 2025 | 5940.5 | 1.2 | 2943 | G300E | 12029512.5 | 94.39 | G300E | 0 | 0
691 | Story26 | D2 | 50 MPa RC Column (45 cm x 45 cm) | Column | 50MPa | Concrete Rectangular | 450 | 450 | 2025 | 5940.5 | 1.2 | 2943 | G300E | 12029512.5 | 94.39 | G300E | 0 | 0
692 | Story26 | D20 | 50 MPa RC Column (45 cm x 45 cm) | Column | 50MPa | Concrete Rectangular | 450 | 450 | 2025 | 5940.5 | 1.2 | 2943 | G300E | 13204246.38 | 103.61 | G300E | 0 | 0
693 | Story26 | D21 | 50 MPa RC Column (45 cm x 45 cm) | Column | 50MPa | Concrete Rectangular | 450 | 450 | 2025 | 8005.6 | 1.62 | 3966.08 | G300E | 16823768.4 | 132.01 | G300E | 0 | 0
694 | Story26 | D22 | 50 MPa RC Column (45 cm x 45 cm) | Column | 50MPa | Concrete Rectangular | 450 | 450 | 2025 | 8005.6 | 1.62 | 3966.08 | G300E | 89290459.6 | 700.61 | G300E | 3782646 | 29.68
695 | Story26 | D23 | 50 MPa RC Column (45 cm x 45 cm) | Column | 50MPa | Concrete Rectangular | 450 | 450 | 2025 | 5940.5 | 1.2 | 2943 | G300E | 12029512.5 | 94.39 | G300E | 0 | 0
696 | Story26 | D24 | 50 MPa RC Column (45 cm x 45 cm) | Column | 50MPa | Concrete Rectangular | 450 | 450 | 2025 | 5940.5 | 1.2 | 2943 | G300E | 12029512.5 | 94.39 | G300E | 0 | 0
697 | Story26 | D25 | 50 MPa RC Column (45 cm x 45 cm) | Column | 50MPa | Concrete Rectangular | 450 | 450 | 2025 | 8005.6 | 1.62 | 3966.08 | G300E | 48297784.8 | 378.96 | G300E | 0 | 0
698 | Story26 | D26 | 50 MPa RC Column (45 cm x 45 cm) | Column | 50MPa | Concrete Rectangular | 450 | 450 | 2025 | 8005.6 | 1.62 | 3966.08 | G300E | 16211340 | 127.2 | G300E | 0 | 0
699 | Story26 | D27 | 50 MPa RC Column (45 cm x 45 cm) | Column | 50MPa | Concrete Rectangular | 450 | 450 | 2025 | 5940.5 | 1.2 | 2943 | G300E | 13204246.38 | 103.61 | G300E | 0 | 0
700 | Story26 | D28 | 50 MPa RC Column (45 cm x 45 cm) | Column | 50MPa | Concrete Rectangular | 450 | 450 | 2025 | 5940.5 | 1.2 | 2943 | G300E | 13380976.25 | 104.99 | G300E | 0 | 0
701 | Story26 | D29 | 50 MPa RC Column (45 cm x 45 cm) | Column | 50MPa | Concrete Rectangular | 450 | 450 | 2025 | 5940.5 | 1.2 | 2943 | G300E | 12029512.5 | 94.39 | G300E | 0 | 0
702 | Story26 | D3 | 50 MPa RC Column (45 cm x 45 cm) | Column | 50MPa | Concrete Rectangular | 450 | 450 | 2025 | 8005.6 | 1.62 | 3966.08 | G300E | 30145086.8 | 236.53 | G300E | 2836984.5 | 22.26
703 | Story26 | D30 | 50 MPa RC Column (45 cm x 45 cm) | Column | 50MPa | Concrete Rectangular | 450 | 450 | 2025 | 5940.5 | 1.2 | 2943 | G300E | 12029512.5 | 94.39 | G300E | 0 | 0
704 | Story26 | D31 | 50 MPa RC Column (45 cm x 45 cm) | Column | 50MPa | Concrete Rectangular | 450 | 450 | 2025 | 5940.5 | 1.2 | 2943 | G300E | 13380976.25 | 104.99 | G300E | 0 | 0
705 | Story26 | D32 | 50 MPa RC Column (45 cm x 45 cm) | Column | 50MPa | Concrete Rectangular | 450 | 450 | 2025 | 8005.6 | 1.62 | 3966.08 | G300E | 16211340 | 127.2 | G300E | 0 | 0
706 | Story26 | D33 | 50 MPa RC Column (45 cm x 45 cm) | Column | 50MPa | Concrete Rectangular | 450 | 450 | 2025 | 8005.6 | 1.62 | 3966.08 | G300E | 30161098 | 236.66 | G300E | 2836984.5 | 22.26
707 | Story26 | D34 | 50 MPa RC Column (45 cm x 45 cm) | Column | 50MPa | Concrete Rectangular | 450 | 450 | 2025 | 8005.6 | 1.62 | 3966.08 | G300E | 16211340 | 127.2 | G300E | 0 | 0
708 | Story26 | D35 | 50 MPa RC Column (45 cm x 45 cm) | Column | 50MPa | Concrete Rectangular | 450 | 450 | 2025 | 8005.6 | 1.62 | 3966.08 | G300E | 16211340 | 127.2 | G300E | 0 | 0
709 | Story26 | D36 | 50 MPa RC Column (45 cm x 45 cm) | Column | 50MPa | Concrete Rectangular | 450 | 450 | 2025 | 8005.6 | 1.62 | 3966.08 | G300E | 16263376.4 | 127.61 | G300E | 0 | 0
710 | Story26 | D37 | 50 MPa RC Column (45 cm x 45 cm) | Column | 50MPa | Concrete Rectangular | 450 | 450 | 2025 | 8005.6 | 1.62 | 3966.08 | G300E | 16231354 | 127.36 | G300E | 0 | 0
711 | Story26 | D38 | 50 MPa RC Column (45 cm x 45 cm) | Column | 50MPa | Concrete Rectangular | 450 | 450 | 2025 | 5940.5 | 1.2 | 2943 | G300E | 13379491.12 | 104.98 | G300E | 0 | 0
712 | Story26 | D39 | 50 MPa RC Column (45 cm x 45 cm) | Column | 50MPa | Concrete Rectangular | 450 | 450 | 2025 | 8005.6 | 1.62 | 3966.08 | G300E | 16211340 | 127.2 | G300E | 0 | 0
713 | Story26 | D4 | 50 MPa RC Column (45 cm x 45 cm) | Column | 50MPa | Concrete Rectangular | 450 | 450 | 2025 | 8005.6 | 1.62 | 3966.08 | G300E | 16211340 | 127.2 | G300E | 0 | 0
714 | Story26 | D40 | 50 MPa RC Column (45 cm x 45 cm) | Column | 50MPa | Concrete Rectangular | 450 | 450 | 2025 | 8005.6 | 1.62 | 3966.08 | G300E | 16211340 | 127.2 | G300E | 0 | 0
715 | Story26 | D41 | 50 MPa RC Column (45 cm x 45 cm) | Column | 50MPa | Concrete Rectangular | 450 | 450 | 2025 | 5940.5 | 1.2 | 2943 | G300E | 12029512.5 | 94.39 | G300E | 0 | 0
716 | Story26 | D42 | 50 MPa RC Column (45 cm x 45 cm) | Column | 50MPa | Concrete Rectangular | 450 | 450 | 2025 | 8005.6 | 1.62 | 3966.08 | G300E | 30567382.2 | 239.84 | G300E | 3309815.25 | 25.97
717 | Story26 | D43 | 50 MPa RC Column (45 cm x 45 cm) | Column | 50MPa | Concrete Rectangular | 450 | 450 | 2025 | 5940.5 | 1.2 | 2943 | G300E | 12029512.5 | 94.39 | G300E | 0 | 0
718 | Story26 | D44 | 50 MPa RC Column (45 cm x 45 cm) | Column | 50MPa | Concrete Rectangular | 450 | 450 | 2025 | 8005.6 | 1.62 | 3966.08 | G300E | 16211340 | 127.2 | G300E | 0 | 0
719 | Story26 | D45 | 50 MPa RC Column (45 cm x 45 cm) | Column | 50MPa | Concrete Rectangular | 450 | 450 | 2025 | 5940.5 | 1.2 | 2943 | G300E | 13382461.38 | 105 | G300E | 0 | 0
720 | Story26 | D46 | 50 MPa RC Column (45 cm x 45 cm) | Column | 50MPa | Concrete Rectangular | 450 | 450 | 2025 | 5940.5 | 1.2 | 2943 | G300E | 13202761.25 | 103.59 | G300E | 0 | 0
721 | Story26 | D47 | 50 MPa RC Column (45 cm x 45 cm) | Column | 50MPa | Concrete Rectangular | 450 | 450 | 2025 | 5940.5 | 1.2 | 2943 | G300E | 12029512.5 | 94.39 | G300E | 0 | 0
722 | Story26 | D48 | 50 MPa RC Column (45 cm x 45 cm) | Column | 50MPa | Concrete Rectangular | 450 | 450 | 2025 | 5940.5 | 1.2 | 2943 | G300E | 12029512.5 | 94.39 | G300E | 0 | 0
723 | Story26 | D49 | 50 MPa RC Column (45 cm x 45 cm) | Column | 50MPa | Concrete Rectangular | 450 | 450 | 2025 | 5940.5 | 1.2 | 2943 | G300E | 13204246.38 | 103.61 | G300E | 0 | 0
724 | Story26 | D5 | 50 MPa RC Column (45 cm x 45 cm) | Column | 50MPa | Concrete Rectangular | 450 | 450 | 2025 | 5940.5 | 1.2 | 2943 | G300E | 28034704.62 | 219.97 | G300E | 2806886.25 | 22.02
725 | Story26 | D50 | 50 MPa RC Column (45 cm x 45 cm) | Column | 50MPa | Concrete Rectangular | 450 | 450 | 2025 | 5940.5 | 1.2 | 2943 | G300E | 12029512.5 | 94.39 | G300E | 0 | 0
726 | Story26 | D51 | 50 MPa RC Column (45 cm x 45 cm) | Column | 50MPa | Concrete Rectangular | 450 | 450 | 2025 | 8005.6 | 1.62 | 3966.08 | G300E | 16211340 | 127.2 | G300E | 0 | 0
727 | Story26 | D52 | 50 MPa RC Column (45 cm x 45 cm) | Column | 50MPa | Concrete Rectangular | 450 | 450 | 2025 | 8005.6 | 1.62 | 3966.08 | G300E | 48291780.6 | 378.92 | G300E | 0 | 0
728 | Story26 | D53 | 50 MPa RC Column (45 cm x 45 cm) | Column | 50MPa | Concrete Rectangular | 450 | 450 | 2025 | 8005.6 | 1.62 | 3966.08 | G300E | 89282454 | 700.54 | G300E | 3782646 | 29.68
729 | Story26 | D54 | 50 MPa RC Column (45 cm x 45 cm) | Column | 50MPa | Concrete Rectangular | 450 | 450 | 2025 | 8005.6 | 1.62 | 3966.08 | G300E | 16805755.8 | 131.86 | G300E | 0 | 0
730 | Story26 | D55 | 50 MPa RC Column (45 cm x 45 cm) | Column | 50MPa | Concrete Rectangular | 450 | 450 | 2025 | 5940.5 | 1.2 | 2943 | G300E | 12029512.5 | 94.39 | G300E | 0 | 0
731 | Story26 | D56 | 50 MPa RC Column (45 cm x 45 cm) | Column | 50MPa | Concrete Rectangular | 450 | 450 | 2025 | 5940.5 | 1.2 | 2943 | G300E | 12029512.5 | 94.39 | G300E | 0 | 0
732 | Story26 | D57 | 50 MPa RC Column (45 cm x 45 cm) | Column | 50MPa | Concrete Rectangular | 450 | 450 | 2025 | 8005.6 | 1.62 | 3966.08 | G300E | 16211340 | 127.2 | G300E | 0 | 0
733 | Story26 | D58 | 50 MPa RC Column (45 cm x 45 cm) | Column | 50MPa | Concrete Rectangular | 450 | 450 | 2025 | 8005.6 | 1.62 | 3966.08 | G300E | 48299786.2 | 378.98 | G300E | 0 | 0
734 | Story26 | D59 | 50 MPa RC Column (45 cm x 45 cm) | Column | 50MPa | Concrete Rectangular | 450 | 450 | 2025 | 5940.5 | 1.2 | 2943 | G300E | 60159443.5 | 472.03 | G300E | 2806886.25 | 22.02
735 | Story26 | D6 | 50 MPa RC Column (45 cm x 45 cm) | Column | 50MPa | Concrete Rectangular | 450 | 450 | 2025 | 8005.6 | 1.62 | 3966.08 | G300E | 16211340 | 127.2 | G300E | 0 | 0
736 | Story26 | D60 | 50 MPa RC Column (45 cm x 45 cm) | Column | 50MPa | Concrete Rectangular | 450 | 450 | 2025 | 5940.5 | 1.2 | 2943 | G300E | 60152017.88 | 471.98 | G300E | 2806886.25 | 22.02
737 | Story26 | D61 | 50 MPa RC Column (45 cm x 45 cm) | Column | 50MPa | Concrete Rectangular | 450 | 450 | 2025 | 8005.6 | 1.62 | 3966.08 | G300E | 89290459.6 | 700.61 | G300E | 3782646 | 29.68
738 | Story26 | D62 | 50 MPa RC Column (45 cm x 45 cm) | Column | 50MPa | Concrete Rectangular | 450 | 450 | 2025 | 8005.6 | 1.62 | 3966.08 | G300E | 16821767 | 131.99 | G300E | 0 | 0
739 | Story26 | D63 | 50 MPa RC Column (45 cm x 45 cm) | Column | 50MPa | Concrete Rectangular | 450 | 450 | 2025 | 5940.5 | 1.2 | 2943 | G300E | 12029512.5 | 94.39 | G300E | 0 | 0
740 | Story26 | D64 | 50 MPa RC Column (45 cm x 45 cm) | Column | 50MPa | Concrete Rectangular | 450 | 450 | 2025 | 5940.5 | 1.2 | 2943 | G300E | 12029512.5 | 94.39 | G300E | 0 | 0
741 | Story26 | D65 | 50 MPa RC Column (45 cm x 45 cm) | Column | 50MPa | Concrete Rectangular | 450 | 450 | 2025 | 5940.5 | 1.2 | 2943 | G300E | 28111931.12 | 220.58 | G300E | 2806886.25 | 22.02
742 | Story26 | D66 | 50 MPa RC Column (45 cm x 45 cm) | Column | 50MPa | Concrete Rectangular | 450 | 450 | 2025 | 5940.5 | 1.2 | 2943 | G300E | 28206979.12 | 221.32 | G300E | 2806886.25 | 22.02
743 | Story26 | D67 | 50 MPa RC Column (45 cm x 45 cm) | Column | 50MPa | Concrete Rectangular | 450 | 450 | 2025 | 5940.5 | 1.2 | 2943 | G300E | 12029512.5 | 94.39 | G300E | 0 | 0
744 | Story26 | D68 | 50 MPa RC Column (45 cm x 45 cm) | Column | 50MPa | Concrete Rectangular | 450 | 450 | 2025 | 8005.6 | 1.62 | 3966.08 | G300E | 16265377.8 | 127.62 | G300E | 0 | 0
745 | Story26 | D69 | 50 MPa RC Column (45 cm x 45 cm) | Column | 50MPa | Concrete Rectangular | 450 | 450 | 2025 | 8005.6 | 1.62 | 3966.08 | G300E | 16211340 | 127.2 | G300E | 0 | 0
746 | Story26 | D7 | 50 MPa RC Column (45 cm x 45 cm) | Column | 50MPa | Concrete Rectangular | 450 | 450 | 2025 | 5940.5 | 1.2 | 2943 | G300E | 28201038.62 | 221.28 | G300E | 2806886.25 | 22.02
747 | Story26 | D70 | 50 MPa RC Column (45 cm x 45 cm) | Column | 50MPa | Concrete Rectangular | 450 | 450 | 2025 | 8005.6 | 1.62 | 3966.08 | G300E | 16211340 | 127.2 | G300E | 0 | 0
748 | Story26 | D71 | 50 MPa RC Column (45 cm x 45 cm) | Column | 50MPa | Concrete Rectangular | 450 | 450 | 2025 | 8005.6 | 1.62 | 3966.08 | G300E | 30561378 | 239.8 | G300E | 3309815.25 | 25.97
749 | Story26 | D72 | 50 MPa RC Column (45 cm x 45 cm) | Column | 50MPa | Concrete Rectangular | 450 | 450 | 2025 | 8005.6 | 1.62 | 3966.08 | G300E | 16211340 | 127.2 | G300E | 0 | 0
750 | Story26 | D8 | 50 MPa RC Column (45 cm x 45 cm) | Column | 50MPa | Concrete Rectangular | 450 | 450 | 2025 | 8005.6 | 1.62 | 3966.08 | G300E | 16261375 | 127.59 | G300E | 0 | 0
751 | Story26 | D9 | 50 MPa RC Column (45 cm x 45 cm) | Column | 50MPa | Concrete Rectangular | 450 | 450 | 2025 | 5940.5 | 1.2 | 2943 | G300E | 12029512.5 | 94.39 | G300E | 0 | 0
752 | Story3 | C1 | 50 MPa RC Column (50 cm x 50 cm) | Column | 50MPa | Concrete Rectangular | 500 | 500 | 2500 | 3250 | 0.81 | 1987.77 | G300E | 8125000 | 63.75 | G300E | 0 | 0
753 | Story3 | C10 | 50 MPa RC Column (50 cm x 50 cm) | Column | 50MPa | Concrete Rectangular | 500 | 500 | 2500 | 3200 | 0.8 | 1957.19 | G300E | 16478933.33 | 129.3 | G300E | 0 | 0
754 | Story3 | C11 | 50 MPa RC Column (50 cm x 50 cm) | Column | 50MPa | Concrete Rectangular | 500 | 500 | 2500 | 3200 | 0.8 | 1957.19 | G300E | 55234133.33 | 433.39 | G300E | 0 | 0
755 | Story3 | C12 | 50 MPa RC Column (50 cm x 50 cm) | Column | 50MPa | Concrete Rectangular | 500 | 500 | 2500 | 3200 | 0.8 | 1957.19 | G300E | 8000000 | 62.77 | G300E | 0 | 0
756 | Story3 | C13 | 50 MPa RC Column (50 cm x 50 cm) | Column | 50MPa | Concrete Rectangular | 500 | 500 | 2500 | 3200 | 0.8 | 1957.19 | G300E | 8000000 | 62.77 | G300E | 0 | 0
757 | Story3 | C14 | 50 MPa RC Column (50 cm x 50 cm) | Column | 50MPa | Concrete Rectangular | 500 | 500 | 2500 | 3200 | 0.8 | 1957.19 | G300E | 30279466.67 | 237.58 | G300E | 0 | 0
758 | Story3 | C17 | 50 MPa RC Column (50 cm x 50 cm) | Column | 50MPa | Concrete Rectangular | 500 | 500 | 2500 | 3200 | 0.8 | 1957.19 | G300E | 30284800 | 237.63 | G300E | 0 | 0
759 | Story3 | C18 | 50 MPa RC Column (50 cm x 50 cm) | Column | 50MPa | Concrete Rectangular | 500 | 500 | 2500 | 3200 | 0.8 | 1957.19 | G300E | 8000000 | 62.77 | G300E | 0 | 0
760 | Story3 | C19 | 50 MPa RC Column (50 cm x 50 cm) | Column | 50MPa | Concrete Rectangular | 500 | 500 | 2500 | 3200 | 0.8 | 1957.19 | G300E | 8000000 | 62.77 | G300E | 0 | 0
761 | Story3 | C2 | 50 MPa RC Column (50 cm x 50 cm) | Column | 50MPa | Concrete Rectangular | 500 | 500 | 2500 | 3200 | 0.8 | 1957.19 | G300E | 8000000 | 62.77 | G300E | 0 | 0
762 | Story3 | C20 | 50 MPa RC Column (50 cm x 50 cm) | Column | 50MPa | Concrete Rectangular | 500 | 500 | 2500 | 3200 | 0.8 | 1957.19 | G300E | 30282666.67 | 237.61 | G300E | 0 | 0
763 | Story3 | C23 | 50 MPa RC Column (50 cm x 50 cm) | Column | 50MPa | Concrete Rectangular | 500 | 500 | 2500 | 3200 | 0.8 | 1957.19 | G300E | 30288000 | 237.65 | G300E | 0 | 0
764 | Story3 | C24 | 50 MPa RC Column (50 cm x 50 cm) | Column | 50MPa | Concrete Rectangular | 500 | 500 | 2500 | 3200 | 0.8 | 1957.19 | G300E | 8000000 | 62.77 | G300E | 0 | 0
765 | Story3 | C25 | 50 MPa RC Column (50 cm x 50 cm) | Column | 50MPa | Concrete Rectangular | 500 | 500 | 2500 | 3200 | 0.8 | 1957.19 | G300E | 8000000 | 62.77 | G300E | 0 | 0
766 | Story3 | C26 | 50 MPa RC Column (50 cm x 50 cm) | Column | 50MPa | Concrete Rectangular | 500 | 500 | 2500 | 3200 | 0.8 | 1957.19 | G300E | 55237333.33 | 433.41 | G300E | 0 | 0
767 | Story3 | C27 | 50 MPa RC Column (50 cm x 50 cm) | Column | 50MPa | Concrete Rectangular | 500 | 500 | 2500 | 3200 | 0.8 | 1957.19 | G300E | 16546133.33 | 129.83 | G300E | 0 | 0
768 | Story3 | C28 | 50 MPa RC Column (50 cm x 50 cm) | Column | 50MPa | Concrete Rectangular | 500 | 500 | 2500 | 3200 | 0.8 | 1957.19 | G300E | 16548266.67 | 129.84 | G300E | 0 | 0
769 | Story3 | C29 | 50 MPa RC Column (50 cm x 50 cm) | Column | 50MPa | Concrete Rectangular | 500 | 500 | 2500 | 3200 | 0.8 | 1957.19 | G300E | 55238400 | 433.42 | G300E | 0 | 0
770 | Story3 | C3 | 50 MPa RC Column (50 cm x 50 cm) | Column | 50MPa | Concrete Rectangular | 500 | 500 | 2500 | 3200 | 0.8 | 1957.19 | G300E | 8000000 | 62.77 | G300E | 0 | 0
771 | Story3 | C30 | 50 MPa RC Column (50 cm x 50 cm) | Column | 50MPa | Concrete Rectangular | 500 | 500 | 2500 | 3200 | 0.8 | 1957.19 | G300E | 8000000 | 62.77 | G300E | 0 | 0
772 | Story3 | C31 | 50 MPa RC Column (50 cm x 50 cm) | Column | 50MPa | Concrete Rectangular | 500 | 500 | 2500 | 3250 | 0.81 | 1987.77 | G300E | 8125000 | 63.75 | G300E | 0 | 0
773 | Story3 | C32 | 50 MPa RC Column (50 cm x 50 cm) | Column | 50MPa | Concrete Rectangular | 500 | 500 | 2500 | 3200 | 0.8 | 1957.19 | G300E | 8000000 | 62.77 | G300E | 0 | 0
774 | Story3 | C33 | 50 MPa RC Column (50 cm x 50 cm) | Column | 50MPa | Concrete Rectangular | 500 | 500 | 2500 | 3200 | 0.8 | 1957.19 | G300E | 8000000 | 62.77 | G300E | 0 | 0
775 | Story3 | C34 | 50 MPa RC Column (50 cm x 50 cm) | Column | 50MPa | Concrete Rectangular | 500 | 500 | 2500 | 3200 | 0.8 | 1957.19 | G300E | 8000000 | 62.77 | G300E | 0 | 0
776 | Story3 | C35 | 50 MPa RC Column (50 cm x 50 cm) | Column | 50MPa | Concrete Rectangular | 500 | 500 | 2500 | 3200 | 0.8 | 1957.19 | G300E | 8000000 | 62.77 | G300E | 0 | 0
777 | Story3 | C36 | 50 MPa RC Column (50 cm x 50 cm) | Column | 50MPa | Concrete Rectangular | 500 | 500 | 2500 | 3250 | 0.81 | 1987.77 | G300E | 8125000 | 63.75 | G300E | 0 | 0
778 | Story3 | C4 | 50 MPa RC Column (50 cm x 50 cm) | Column | 50MPa | Concrete Rectangular | 500 | 500 | 2500 | 3200 | 0.8 | 1957.19 | G300E | 8000000 | 62.77 | G300E | 0 | 0
779 | Story3 | C5 | 50 MPa RC Column (50 cm x 50 cm) | Column | 50MPa | Concrete Rectangular | 500 | 500 | 2500 | 3200 | 0.8 | 1957.19 | G300E | 8000000 | 62.77 | G300E | 0 | 0
780 | Story3 | C6 | 50 MPa RC Column (50 cm x 50 cm) | Column | 50MPa | Concrete Rectangular | 500 | 500 | 2500 | 3250 | 0.81 | 1987.77 | G300E | 8125000 | 63.75 | G300E | 0 | 0
781 | Story3 | C7 | 50 MPa RC Column (50 cm x 50 cm) | Column | 50MPa | Concrete Rectangular | 500 | 500 | 2500 | 3200 | 0.8 | 1957.19 | G300E | 8000000 | 62.77 | G300E | 0 | 0
782 | Story3 | C8 | 50 MPa RC Column (50 cm x 50 cm) | Column | 50MPa | Concrete Rectangular | 500 | 500 | 2500 | 3200 | 0.8 | 1957.19 | G300E | 55224533.33 | 433.31 | G300E | 0 | 0
783 | Story3 | C9 | 50 MPa RC Column (50 cm x 50 cm) | Column | 50MPa | Concrete Rectangular | 500 | 500 | 2500 | 3200 | 0.8 | 1957.19 | G300E | 16696533.33 | 131.01 | G300E | 0 | 0
784 | Story4 | C1 | 50 MPa RC Column (50 cm x 50 cm) | Column | 50MPa | Concrete Rectangular | 500 | 500 | 2500 | 3250 | 0.81 | 1987.77 | G300E | 8125000 | 63.75 | G300E | 0 | 0
785 | Story4 | C10 | 50 MPa RC Column (50 cm x 50 cm) | Column | 50MPa | Concrete Rectangular | 500 | 500 | 2500 | 3200 | 0.8 | 1957.19 | G300E | 8000000 | 62.77 | G300E | 0 | 0
786 | Story4 | C11 | 50 MPa RC Column (50 cm x 50 cm) | Column | 50MPa | Concrete Rectangular | 500 | 500 | 2500 | 3200 | 0.8 | 1957.19 | G300E | 45080533.33 | 353.72 | G300E | 0 | 0
787 | Story4 | C12 | 50 MPa RC Column (50 cm x 50 cm) | Column | 50MPa | Concrete Rectangular | 500 | 500 | 2500 | 3200 | 0.8 | 1957.19 | G300E | 8000000 | 62.77 | G300E | 0 | 0
788 | Story4 | C13 | 50 MPa RC Column (50 cm x 50 cm) | Column | 50MPa | Concrete Rectangular | 500 | 500 | 2500 | 3200 | 0.8 | 1957.19 | G300E | 8000000 | 62.77 | G300E | 0 | 0
789 | Story4 | C14 | 50 MPa RC Column (50 cm x 50 cm) | Column | 50MPa | Concrete Rectangular | 500 | 500 | 2500 | 3200 | 0.8 | 1957.19 | G300E | 20049066.67 | 157.31 | G300E | 0 | 0
790 | Story4 | C17 | 50 MPa RC Column (50 cm x 50 cm) | Column | 50MPa | Concrete Rectangular | 500 | 500 | 2500 | 3200 | 0.8 | 1957.19 | G300E | 20052266.67 | 157.34 | G300E | 0 | 0
791 | Story4 | C18 | 50 MPa RC Column (50 cm x 50 cm) | Column | 50MPa | Concrete Rectangular | 500 | 500 | 2500 | 3200 | 0.8 | 1957.19 | G300E | 8000000 | 62.77 | G300E | 0 | 0
792 | Story4 | C19 | 50 MPa RC Column (50 cm x 50 cm) | Column | 50MPa | Concrete Rectangular | 500 | 500 | 2500 | 3200 | 0.8 | 1957.19 | G300E | 8000000 | 62.77 | G300E | 0 | 0
793 | Story4 | C2 | 50 MPa RC Column (50 cm x 50 cm) | Column | 50MPa | Concrete Rectangular | 500 | 500 | 2500 | 3200 | 0.8 | 1957.19 | G300E | 8000000 | 62.77 | G300E | 0 | 0
794 | Story4 | C20 | 50 MPa RC Column (50 cm x 50 cm) | Column | 50MPa | Concrete Rectangular | 500 | 500 | 2500 | 3200 | 0.8 | 1957.19 | G300E | 20051200 | 157.33 | G300E | 0 | 0
795 | Story4 | C23 | 50 MPa RC Column (50 cm x 50 cm) | Column | 50MPa | Concrete Rectangular | 500 | 500 | 2500 | 3200 | 0.8 | 1957.19 | G300E | 20055466.67 | 157.36 | G300E | 0 | 0
796 | Story4 | C24 | 50 MPa RC Column (50 cm x 50 cm) | Column | 50MPa | Concrete Rectangular | 500 | 500 | 2500 | 3200 | 0.8 | 1957.19 | G300E | 8000000 | 62.77 | G300E | 0 | 0
797 | Story4 | C25 | 50 MPa RC Column (50 cm x 50 cm) | Column | 50MPa | Concrete Rectangular | 500 | 500 | 2500 | 3200 | 0.8 | 1957.19 | G300E | 8000000 | 62.77 | G300E | 0 | 0
798 | Story4 | C26 | 50 MPa RC Column (50 cm x 50 cm) | Column | 50MPa | Concrete Rectangular | 500 | 500 | 2500 | 3200 | 0.8 | 1957.19 | G300E | 45082666.67 | 353.74 | G300E | 0 | 0
799 | Story4 | C27 | 50 MPa RC Column (50 cm x 50 cm) | Column | 50MPa | Concrete Rectangular | 500 | 500 | 2500 | 3200 | 0.8 | 1957.19 | G300E | 8000000 | 62.77 | G300E | 0 | 0
800 | Story4 | C28 | 50 MPa RC Column (50 cm x 50 cm) | Column | 50MPa | Concrete Rectangular | 500 | 500 | 2500 | 3200 | 0.8 | 1957.19 | G300E | 8000000 | 62.77 | G300E | 0 | 0
801 | Story4 | C29 | 50 MPa RC Column (50 cm x 50 cm) | Column | 50MPa | Concrete Rectangular | 500 | 500 | 2500 | 3200 | 0.8 | 1957.19 | G300E | 45083733.33 | 353.74 | G300E | 0 | 0
802 | Story4 | C3 | 50 MPa RC Column (50 cm x 50 cm) | Column | 50MPa | Concrete Rectangular | 500 | 500 | 2500 | 3200 | 0.8 | 1957.19 | G300E | 8000000 | 62.77 | G300E | 0 | 0
803 | Story4 | C30 | 50 MPa RC Column (50 cm x 50 cm) | Column | 50MPa | Concrete Rectangular | 500 | 500 | 2500 | 3200 | 0.8 | 1957.19 | G300E | 8000000 | 62.77 | G300E | 0 | 0
804 | Story4 | C31 | 50 MPa RC Column (50 cm x 50 cm) | Column | 50MPa | Concrete Rectangular | 500 | 500 | 2500 | 3250 | 0.81 | 1987.77 | G300E | 8125000 | 63.75 | G300E | 0 | 0
805 | Story4 | C32 | 50 MPa RC Column (50 cm x 50 cm) | Column | 50MPa | Concrete Rectangular | 500 | 500 | 2500 | 3200 | 0.8 | 1957.19 | G300E | 8000000 | 62.77 | G300E | 0 | 0
806 | Story4 | C33 | 50 MPa RC Column (50 cm x 50 cm) | Column | 50MPa | Concrete Rectangular | 500 | 500 | 2500 | 3200 | 0.8 | 1957.19 | G300E | 8000000 | 62.77 | G300E | 0 | 0
807 | Story4 | C34 | 50 MPa RC Column (50 cm x 50 cm) | Column | 50MPa | Concrete Rectangular | 500 | 500 | 2500 | 3200 | 0.8 | 1957.19 | G300E | 8000000 | 62.77 | G300E | 0 | 0
808 | Story4 | C35 | 50 MPa RC Column (50 cm x 50 cm) | Column | 50MPa | Concrete Rectangular | 500 | 500 | 2500 | 3200 | 0.8 | 1957.19 | G300E | 8000000 | 62.77 | G300E | 0 | 0
809 | Story4 | C36 | 50 MPa RC Column (50 cm x 50 cm) | Column | 50MPa | Concrete Rectangular | 500 | 500 | 2500 | 3250 | 0.81 | 1987.77 | G300E | 8125000 | 63.75 | G300E | 0 | 0
810 | Story4 | C4 | 50 MPa RC Column (50 cm x 50 cm) | Column | 50MPa | Concrete Rectangular | 500 | 500 | 2500 | 3200 | 0.8 | 1957.19 | G300E | 8000000 | 62.77 | G300E | 0 | 0
811 | Story4 | C5 | 50 MPa RC Column (50 cm x 50 cm) | Column | 50MPa | Concrete Rectangular | 500 | 500 | 2500 | 3200 | 0.8 | 1957.19 | G300E | 8000000 | 62.77 | G300E | 0 | 0
812 | Story4 | C6 | 50 MPa RC Column (50 cm x 50 cm) | Column | 50MPa | Concrete Rectangular | 500 | 500 | 2500 | 3250 | 0.81 | 1987.77 | G300E | 8125000 | 63.75 | G300E | 0 | 0
813 | Story4 | C7 | 50 MPa RC Column (50 cm x 50 cm) | Column | 50MPa | Concrete Rectangular | 500 | 500 | 2500 | 3200 | 0.8 | 1957.19 | G300E | 8000000 | 62.77 | G300E | 0 | 0
814 | Story4 | C8 | 50 MPa RC Column (50 cm x 50 cm) | Column | 50MPa | Concrete Rectangular | 500 | 500 | 2500 | 3200 | 0.8 | 1957.19 | G300E | 45072000 | 353.65 | G300E | 0 | 0
815 | Story4 | C9 | 50 MPa RC Column (50 cm x 50 cm) | Column | 50MPa | Concrete Rectangular | 500 | 500 | 2500 | 3200 | 0.8 | 1957.19 | G300E | 8000000 | 62.77 | G300E | 0 | 0
816 | Story5 | C1 | 50 MPa RC Column (47.5 cm x 47.5 cm) | Column | 50MPa | Concrete Rectangular | 475 | 475 | 2256.3 | 3250 | 0.73 | 1793.96 | G300E | 7332000 | 57.53 | G300E | 0 | 0
817 | Story5 | C10 | 50 MPa RC Column (47.5 cm x 47.5 cm) | Column | 50MPa | Concrete Rectangular | 475 | 475 | 2256.3 | 3200 | 0.72 | 1766.36 | G300E | 10373333.33 | 81.39 | G300E | 0 | 0
818 | Story5 | C11 | 50 MPa RC Column (47.5 cm x 47.5 cm) | Column | 50MPa | Concrete Rectangular | 475 | 475 | 2256.3 | 3200 | 0.72 | 1766.36 | G300E | 50291200 | 394.6 | G300E | 0 | 0
819 | Story5 | C12 | 50 MPa RC Column (47.5 cm x 47.5 cm) | Column | 50MPa | Concrete Rectangular | 475 | 475 | 2256.3 | 3200 | 0.72 | 1766.36 | G300E | 7219200 | 56.64 | G300E | 0 | 0
820 | Story5 | C13 | 50 MPa RC Column (47.5 cm x 47.5 cm) | Column | 50MPa | Concrete Rectangular | 475 | 475 | 2256.3 | 3200 | 0.72 | 1766.36 | G300E | 7219200 | 56.64 | G300E | 0 | 0
821 | Story5 | C14 | 50 MPa RC Column (47.5 cm x 47.5 cm) | Column | 50MPa | Concrete Rectangular | 475 | 475 | 2256.3 | 3200 | 0.72 | 1766.36 | G300E | 22606933.33 | 177.38 | G300E | 0 | 0
822 | Story5 | C17 | 50 MPa RC Column (47.5 cm x 47.5 cm) | Column | 50MPa | Concrete Rectangular | 475 | 475 | 2256.3 | 3200 | 0.72 | 1766.36 | G300E | 22613333.33 | 177.43 | G300E | 0 | 0
823 | Story5 | C18 | 50 MPa RC Column (47.5 cm x 47.5 cm) | Column | 50MPa | Concrete Rectangular | 475 | 475 | 2256.3 | 3200 | 0.72 | 1766.36 | G300E | 7219200 | 56.64 | G300E | 0 | 0
824 | Story5 | C19 | 50 MPa RC Column (47.5 cm x 47.5 cm) | Column | 50MPa | Concrete Rectangular | 475 | 475 | 2256.3 | 3200 | 0.72 | 1766.36 | G300E | 7219200 | 56.64 | G300E | 0 | 0
825 | Story5 | C2 | 50 MPa RC Column (47.5 cm x 47.5 cm) | Column | 50MPa | Concrete Rectangular | 475 | 475 | 2256.3 | 3200 | 0.72 | 1766.36 | G300E | 7219200 | 56.64 | G300E | 0 | 0
826 | Story5 | C20 | 50 MPa RC Column (47.5 cm x 47.5 cm) | Column | 50MPa | Concrete Rectangular | 475 | 475 | 2256.3 | 3200 | 0.72 | 1766.36 | G300E | 22609066.67 | 177.4 | G300E | 0 | 0
827 | Story5 | C23 | 50 MPa RC Column (47.5 cm x 47.5 cm) | Column | 50MPa | Concrete Rectangular | 475 | 475 | 2256.3 | 3200 | 0.72 | 1766.36 | G300E | 22614400 | 177.44 | G300E | 0 | 0
828 | Story5 | C24 | 50 MPa RC Column (47.5 cm x 47.5 cm) | Column | 50MPa | Concrete Rectangular | 475 | 475 | 2256.3 | 3200 | 0.72 | 1766.36 | G300E | 7219200 | 56.64 | G300E | 0 | 0
829 | Story5 | C25 | 50 MPa RC Column (47.5 cm x 47.5 cm) | Column | 50MPa | Concrete Rectangular | 475 | 475 | 2256.3 | 3200 | 0.72 | 1766.36 | G300E | 7219200 | 56.64 | G300E | 0 | 0
830 | Story5 | C26 | 50 MPa RC Column (47.5 cm x 47.5 cm) | Column | 50MPa | Concrete Rectangular | 475 | 475 | 2256.3 | 3200 | 0.72 | 1766.36 | G300E | 48743466.67 | 382.46 | G300E | 0 | 0
831 | Story5 | C27 | 50 MPa RC Column (47.5 cm x 47.5 cm) | Column | 50MPa | Concrete Rectangular | 475 | 475 | 2256.3 | 3200 | 0.72 | 1766.36 | G300E | 10417066.67 | 81.74 | G300E | 0 | 0
832 | Story5 | C28 | 50 MPa RC Column (47.5 cm x 47.5 cm) | Column | 50MPa | Concrete Rectangular | 475 | 475 | 2256.3 | 3200 | 0.72 | 1766.36 | G300E | 10417066.67 | 81.74 | G300E | 0 | 0
833 | Story5 | C29 | 50 MPa RC Column (47.5 cm x 47.5 cm) | Column | 50MPa | Concrete Rectangular | 475 | 475 | 2256.3 | 3200 | 0.72 | 1766.36 | G300E | 48785066.67 | 382.79 | G300E | 0 | 0
834 | Story5 | C3 | 50 MPa RC Column (47.5 cm x 47.5 cm) | Column | 50MPa | Concrete Rectangular | 475 | 475 | 2256.3 | 3200 | 0.72 | 1766.36 | G300E | 7219200 | 56.64 | G300E | 0 | 0
835 | Story5 | C30 | 50 MPa RC Column (47.5 cm x 47.5 cm) | Column | 50MPa | Concrete Rectangular | 475 | 475 | 2256.3 | 3200 | 0.72 | 1766.36 | G300E | 7219200 | 56.64 | G300E | 0 | 0
836 | Story5 | C31 | 50 MPa RC Column (47.5 cm x 47.5 cm) | Column | 50MPa | Concrete Rectangular | 475 | 475 | 2256.3 | 3250 | 0.73 | 1793.96 | G300E | 7332000 | 57.53 | G300E | 0 | 0
837 | Story5 | C32 | 50 MPa RC Column (47.5 cm x 47.5 cm) | Column | 50MPa | Concrete Rectangular | 475 | 475 | 2256.3 | 3200 | 0.72 | 1766.36 | G300E | 7219200 | 56.64 | G300E | 0 | 0
838 | Story5 | C33 | 50 MPa RC Column (47.5 cm x 47.5 cm) | Column | 50MPa | Concrete Rectangular | 475 | 475 | 2256.3 | 3200 | 0.72 | 1766.36 | G300E | 7219200 | 56.64 | G300E | 0 | 0
839 | Story5 | C34 | 50 MPa RC Column (47.5 cm x 47.5 cm) | Column | 50MPa | Concrete Rectangular | 475 | 475 | 2256.3 | 3200 | 0.72 | 1766.36 | G300E | 7219200 | 56.64 | G300E | 0 | 0
840 | Story5 | C35 | 50 MPa RC Column (47.5 cm x 47.5 cm) | Column | 50MPa | Concrete Rectangular | 475 | 475 | 2256.3 | 3200 | 0.72 | 1766.36 | G300E | 7219200 | 56.64 | G300E | 0 | 0
841 | Story5 | C36 | 50 MPa RC Column (47.5 cm x 47.5 cm) | Column | 50MPa | Concrete Rectangular | 475 | 475 | 2256.3 | 3250 | 0.73 | 1793.96 | G300E | 7332000 | 57.53 | G300E | 0 | 0
842 | Story5 | C4 | 50 MPa RC Column (47.5 cm x 47.5 cm) | Column | 50MPa | Concrete Rectangular | 475 | 475 | 2256.3 | 3200 | 0.72 | 1766.36 | G300E | 7219200 | 56.64 | G300E | 0 | 0
843 | Story5 | C5 | 50 MPa RC Column (47.5 cm x 47.5 cm) | Column | 50MPa | Concrete Rectangular | 475 | 475 | 2256.3 | 3200 | 0.72 | 1766.36 | G300E | 7219200 | 56.64 | G300E | 0 | 0
844 | Story5 | C6 | 50 MPa RC Column (47.5 cm x 47.5 cm) | Column | 50MPa | Concrete Rectangular | 475 | 475 | 2256.3 | 3250 | 0.73 | 1793.96 | G300E | 7332000 | 57.53 | G300E | 0 | 0
845 | Story5 | C7 | 50 MPa RC Column (47.5 cm x 47.5 cm) | Column | 50MPa | Concrete Rectangular | 475 | 475 | 2256.3 | 3200 | 0.72 | 1766.36 | G300E | 7219200 | 56.64 | G300E | 0 | 0
846 | Story5 | C8 | 50 MPa RC Column (47.5 cm x 47.5 cm) | Column | 50MPa | Concrete Rectangular | 475 | 475 | 2256.3 | 3200 | 0.72 | 1766.36 | G300E | 48226133.33 | 378.4 | G300E | 0 | 0
847 | Story5 | C9 | 50 MPa RC Column (47.5 cm x 47.5 cm) | Column | 50MPa | Concrete Rectangular | 475 | 475 | 2256.3 | 3200 | 0.72 | 1766.36 | G300E | 10512000 | 82.48 | G300E | 0 | 0
848 | Story6 | C1 | 50 MPa RC Column (47.5 cm x 47.5 cm) | Column | 50MPa | Concrete Rectangular | 475 | 475 | 2256.3 | 3250 | 0.73 | 1793.96 | G300E | 7332000 | 57.53 | G300E | 0 | 0
849 | Story6 | C10 | 50 MPa RC Column (47.5 cm x 47.5 cm) | Column | 50MPa | Concrete Rectangular | 475 | 475 | 2256.3 | 3200 | 0.72 | 1766.36 | G300E | 7219200 | 56.64 | G300E | 0 | 0
850 | Story6 | C11 | 50 MPa RC Column (47.5 cm x 47.5 cm) | Column | 50MPa | Concrete Rectangular | 475 | 475 | 2256.3 | 3200 | 0.72 | 1766.36 | G300E | 38595200 | 302.83 | G300E | 0 | 0
851 | Story6 | C12 | 50 MPa RC Column (47.5 cm x 47.5 cm) | Column | 50MPa | Concrete Rectangular | 475 | 475 | 2256.3 | 3200 | 0.72 | 1766.36 | G300E | 7219200 | 56.64 | G300E | 0 | 0
852 | Story6 | C13 | 50 MPa RC Column (47.5 cm x 47.5 cm) | Column | 50MPa | Concrete Rectangular | 475 | 475 | 2256.3 | 3200 | 0.72 | 1766.36 | G300E | 7219200 | 56.64 | G300E | 0 | 0
853 | Story6 | C14 | 50 MPa RC Column (47.5 cm x 47.5 cm) | Column | 50MPa | Concrete Rectangular | 475 | 475 | 2256.3 | 3200 | 0.72 | 1766.36 | G300E | 12361600 | 96.99 | G300E | 0 | 0
854 | Story6 | C17 | 50 MPa RC Column (47.5 cm x 47.5 cm) | Column | 50MPa | Concrete Rectangular | 475 | 475 | 2256.3 | 3200 | 0.72 | 1766.36 | G300E | 12365866.67 | 97.03 | G300E | 0 | 0
855 | Story6 | C18 | 50 MPa RC Column (47.5 cm x 47.5 cm) | Column | 50MPa | Concrete Rectangular | 475 | 475 | 2256.3 | 3200 | 0.72 | 1766.36 | G300E | 7219200 | 56.64 | G300E | 0 | 0
856 | Story6 | C19 | 50 MPa RC Column (47.5 cm x 47.5 cm) | Column | 50MPa | Concrete Rectangular | 475 | 475 | 2256.3 | 3200 | 0.72 | 1766.36 | G300E | 7219200 | 56.64 | G300E | 0 | 0
857 | Story6 | C2 | 50 MPa RC Column (47.5 cm x 47.5 cm) | Column | 50MPa | Concrete Rectangular | 475 | 475 | 2256.3 | 3200 | 0.72 | 1766.36 | G300E | 7219200 | 56.64 | G300E | 0 | 0
858 | Story6 | C20 | 50 MPa RC Column (47.5 cm x 47.5 cm) | Column | 50MPa | Concrete Rectangular | 475 | 475 | 2256.3 | 3200 | 0.72 | 1766.36 | G300E | 12362666.67 | 97 | G300E | 0 | 0
859 | Story6 | C23 | 50 MPa RC Column (47.5 cm x 47.5 cm) | Column | 50MPa | Concrete Rectangular | 475 | 475 | 2256.3 | 3200 | 0.72 | 1766.36 | G300E | 12366933.33 | 97.04 | G300E | 0 | 0
860 | Story6 | C24 | 50 MPa RC Column (47.5 cm x 47.5 cm) | Column | 50MPa | Concrete Rectangular | 475 | 475 | 2256.3 | 3200 | 0.72 | 1766.36 | G300E | 7219200 | 56.64 | G300E | 0 | 0
861 | Story6 | C25 | 50 MPa RC Column (47.5 cm x 47.5 cm) | Column | 50MPa | Concrete Rectangular | 475 | 475 | 2256.3 | 3200 | 0.72 | 1766.36 | G300E | 7219200 | 56.64 | G300E | 0 | 0
862 | Story6 | C26 | 50 MPa RC Column (47.5 cm x 47.5 cm) | Column | 50MPa | Concrete Rectangular | 475 | 475 | 2256.3 | 3200 | 0.72 | 1766.36 | G300E | 38597333.33 | 302.85 | G300E | 0 | 0
863 | Story6 | C27 | 50 MPa RC Column (47.5 cm x 47.5 cm) | Column | 50MPa | Concrete Rectangular | 475 | 475 | 2256.3 | 3200 | 0.72 | 1766.36 | G300E | 7219200 | 56.64 | G300E | 0 | 0
864 | Story6 | C28 | 50 MPa RC Column (47.5 cm x 47.5 cm) | Column | 50MPa | Concrete Rectangular | 475 | 475 | 2256.3 | 3200 | 0.72 | 1766.36 | G300E | 7219200 | 56.64 | G300E | 0 | 0
865 | Story6 | C29 | 50 MPa RC Column (47.5 cm x 47.5 cm) | Column | 50MPa | Concrete Rectangular | 475 | 475 | 2256.3 | 3200 | 0.72 | 1766.36 | G300E | 38598400 | 302.86 | G300E | 0 | 0
866 | Story6 | C3 | 50 MPa RC Column (47.5 cm x 47.5 cm) | Column | 50MPa | Concrete Rectangular | 475 | 475 | 2256.3 | 3200 | 0.72 | 1766.36 | G300E | 7219200 | 56.64 | G300E | 0 | 0
867 | Story6 | C30 | 50 MPa RC Column (47.5 cm x 47.5 cm) | Column | 50MPa | Concrete Rectangular | 475 | 475 | 2256.3 | 3200 | 0.72 | 1766.36 | G300E | 7219200 | 56.64 | G300E | 0 | 0
868 | Story6 | C31 | 50 MPa RC Column (47.5 cm x 47.5 cm) | Column | 50MPa | Concrete Rectangular | 475 | 475 | 2256.3 | 3250 | 0.73 | 1793.96 | G300E | 7332000 | 57.53 | G300E | 0 | 0
869 | Story6 | C32 | 50 MPa RC Column (47.5 cm x 47.5 cm) | Column | 50MPa | Concrete Rectangular | 475 | 475 | 2256.3 | 3200 | 0.72 | 1766.36 | G300E | 7219200 | 56.64 | G300E | 0 | 0
870 | Story6 | C33 | 50 MPa RC Column (47.5 cm x 47.5 cm) | Column | 50MPa | Concrete Rectangular | 475 | 475 | 2256.3 | 3200 | 0.72 | 1766.36 | G300E | 7219200 | 56.64 | G300E | 0 | 0
871 | Story6 | C34 | 50 MPa RC Column (47.5 cm x 47.5 cm) | Column | 50MPa | Concrete Rectangular | 475 | 475 | 2256.3 | 3200 | 0.72 | 1766.36 | G300E | 7219200 | 56.64 | G300E | 0 | 0
872 | Story6 | C35 | 50 MPa RC Column (47.5 cm x 47.5 cm) | Column | 50MPa | Concrete Rectangular | 475 | 475 | 2256.3 | 3200 | 0.72 | 1766.36 | G300E | 7219200 | 56.64 | G300E | 0 | 0
873 | Story6 | C36 | 50 MPa RC Column (47.5 cm x 47.5 cm) | Column | 50MPa | Concrete Rectangular | 475 | 475 | 2256.3 | 3250 | 0.73 | 1793.96 | G300E | 7332000 | 57.53 | G300E | 0 | 0
874 | Story6 | C4 | 50 MPa RC Column (47.5 cm x 47.5 cm) | Column | 50MPa | Concrete Rectangular | 475 | 475 | 2256.3 | 3200 | 0.72 | 1766.36 | G300E | 7219200 | 56.64 | G300E | 0 | 0
875 | Story6 | C5 | 50 MPa RC Column (47.5 cm x 47.5 cm) | Column | 50MPa | Concrete Rectangular | 475 | 475 | 2256.3 | 3200 | 0.72 | 1766.36 | G300E | 7219200 | 56.64 | G300E | 0 | 0
876 | Story6 | C6 | 50 MPa RC Column (47.5 cm x 47.5 cm) | Column | 50MPa | Concrete Rectangular | 475 | 475 | 2256.3 | 3250 | 0.73 | 1793.96 | G300E | 7332000 | 57.53 | G300E | 0 | 0
877 | Story6 | C7 | 50 MPa RC Column (47.5 cm x 47.5 cm) | Column | 50MPa | Concrete Rectangular | 475 | 475 | 2256.3 | 3200 | 0.72 | 1766.36 | G300E | 7219200 | 56.64 | G300E | 0 | 0
878 | Story6 | C8 | 50 MPa RC Column (47.5 cm x 47.5 cm) | Column | 50MPa | Concrete Rectangular | 475 | 475 | 2256.3 | 3200 | 0.72 | 1766.36 | G300E | 38589866.67 | 302.79 | G300E | 0 | 0
879 | Story6 | C9 | 50 MPa RC Column (47.5 cm x 47.5 cm) | Column | 50MPa | Concrete Rectangular | 475 | 475 | 2256.3 | 3200 | 0.72 | 1766.36 | G300E | 7219200 | 56.64 | G300E | 0 | 0
880 | Story7 | C1 | 50 MPa RC Column (45 cm x 45 cm) | Column | 50MPa | Concrete Rectangular | 450 | 450 | 2025 | 3225 | 0.65 | 1597.71 | G300E | 6530625 | 51.24 | G300E | 0 | 0
881 | Story7 | C10 | 50 MPa RC Column (45 cm x 45 cm) | Column | 50MPa | Concrete Rectangular | 450 | 450 | 2025 | 3200 | 0.65 | 1585.32 | G300E | 6480000 | 50.84 | G300E | 0 | 0
882 | Story7 | C11 | 50 MPa RC Column (45 cm x 45 cm) | Column | 50MPa | Concrete Rectangular | 450 | 450 | 2025 | 3200 | 0.65 | 1585.32 | G300E | 41360000 | 324.53 | G300E | 0 | 0
883 | Story7 | C12 | 50 MPa RC Column (45 cm x 45 cm) | Column | 50MPa | Concrete Rectangular | 450 | 450 | 2025 | 3200 | 0.65 | 1585.32 | G300E | 6480000 | 50.84 | G300E | 0 | 0
884 | Story7 | C13 | 50 MPa RC Column (45 cm x 45 cm) | Column | 50MPa | Concrete Rectangular | 450 | 450 | 2025 | 3200 | 0.65 | 1585.32 | G300E | 6480000 | 50.84 | G300E | 0 | 0
885 | Story7 | C14 | 50 MPa RC Column (45 cm x 45 cm) | Column | 50MPa | Concrete Rectangular | 450 | 450 | 2025 | 3200 | 0.65 | 1585.32 | G300E | 14346666.67 | 112.57 | G300E | 0 | 0
886 | Story7 | C17 | 50 MPa RC Column (45 cm x 45 cm) | Column | 50MPa | Concrete Rectangular | 450 | 450 | 2025 | 3200 | 0.65 | 1585.32 | G300E | 14350933.33 | 112.6 | G300E | 0 | 0
887 | Story7 | C18 | 50 MPa RC Column (45 cm x 45 cm) | Column | 50MPa | Concrete Rectangular | 450 | 450 | 2025 | 3200 | 0.65 | 1585.32 | G300E | 6480000 | 50.84 | G300E | 0 | 0
888 | Story7 | C19 | 50 MPa RC Column (45 cm x 45 cm) | Column | 50MPa | Concrete Rectangular | 450 | 450 | 2025 | 3200 | 0.65 | 1585.32 | G300E | 6480000 | 50.84 | G300E | 0 | 0
889 | Story7 | C2 | 50 MPa RC Column (45 cm x 45 cm) | Column | 50MPa | Concrete Rectangular | 450 | 450 | 2025 | 3200 | 0.65 | 1585.32 | G300E | 6480000 | 50.84 | G300E | 0 | 0
890 | Story7 | C20 | 50 MPa RC Column (45 cm x 45 cm) | Column | 50MPa | Concrete Rectangular | 450 | 450 | 2025 | 3200 | 0.65 | 1585.32 | G300E | 14346666.67 | 112.57 | G300E | 0 | 0
891 | Story7 | C23 | 50 MPa RC Column (45 cm x 45 cm) | Column | 50MPa | Concrete Rectangular | 450 | 450 | 2025 | 3200 | 0.65 | 1585.32 | G300E | 14350933.33 | 112.6 | G300E | 0 | 0
892 | Story7 | C24 | 50 MPa RC Column (45 cm x 45 cm) | Column | 50MPa | Concrete Rectangular | 450 | 450 | 2025 | 3200 | 0.65 | 1585.32 | G300E | 6480000 | 50.84 | G300E | 0 | 0
893 | Story7 | C25 | 50 MPa RC Column (45 cm x 45 cm) | Column | 50MPa | Concrete Rectangular | 450 | 450 | 2025 | 3200 | 0.65 | 1585.32 | G300E | 6480000 | 50.84 | G300E | 0 | 0
894 | Story7 | C26 | 50 MPa RC Column (45 cm x 45 cm) | Column | 50MPa | Concrete Rectangular | 450 | 450 | 2025 | 3200 | 0.65 | 1585.32 | G300E | 41363200 | 324.55 | G300E | 0 | 0
895 | Story7 | C27 | 50 MPa RC Column (45 cm x 45 cm) | Column | 50MPa | Concrete Rectangular | 450 | 450 | 2025 | 3200 | 0.65 | 1585.32 | G300E | 6480000 | 50.84 | G300E | 0 | 0
896 | Story7 | C28 | 50 MPa RC Column (45 cm x 45 cm) | Column | 50MPa | Concrete Rectangular | 450 | 450 | 2025 | 3200 | 0.65 | 1585.32 | G300E | 6480000 | 50.84 | G300E | 0 | 0
897 | Story7 | C29 | 50 MPa RC Column (45 cm x 45 cm) | Column | 50MPa | Concrete Rectangular | 450 | 450 | 2025 | 3200 | 0.65 | 1585.32 | G300E | 41363200 | 324.55 | G300E | 0 | 0
898 | Story7 | C3 | 50 MPa RC Column (45 cm x 45 cm) | Column | 50MPa | Concrete Rectangular | 450 | 450 | 2025 | 3200 | 0.65 | 1585.32 | G300E | 6480000 | 50.84 | G300E | 0 | 0
899 | Story7 | C30 | 50 MPa RC Column (45 cm x 45 cm) | Column | 50MPa | Concrete Rectangular | 450 | 450 | 2025 | 3200 | 0.65 | 1585.32 | G300E | 6480000 | 50.84 | G300E | 0 | 0
900 | Story7 | C31 | 50 MPa RC Column (45 cm x 45 cm) | Column | 50MPa | Concrete Rectangular | 450 | 450 | 2025 | 3225 | 0.65 | 1597.71 | G300E | 6530625 | 51.24 | G300E | 0 | 0
901 | Story7 | C32 | 50 MPa RC Column (45 cm x 45 cm) | Column | 50MPa | Concrete Rectangular | 450 | 450 | 2025 | 3200 | 0.65 | 1585.32 | G300E | 6480000 | 50.84 | G300E | 0 | 0
902 | Story7 | C33 | 50 MPa RC Column (45 cm x 45 cm) | Column | 50MPa | Concrete Rectangular | 450 | 450 | 2025 | 3200 | 0.65 | 1585.32 | G300E | 6480000 | 50.84 | G300E | 0 | 0
903 | Story7 | C34 | 50 MPa RC Column (45 cm x 45 cm) | Column | 50MPa | Concrete Rectangular | 450 | 450 | 2025 | 3200 | 0.65 | 1585.32 | G300E | 6480000 | 50.84 | G300E | 0 | 0
904 | Story7 | C35 | 50 MPa RC Column (45 cm x 45 cm) | Column | 50MPa | Concrete Rectangular | 450 | 450 | 2025 | 3200 | 0.65 | 1585.32 | G300E | 6480000 | 50.84 | G300E | 0 | 0
905 | Story7 | C36 | 50 MPa RC Column (45 cm x 45 cm) | Column | 50MPa | Concrete Rectangular | 450 | 450 | 2025 | 3225 | 0.65 | 1597.71 | G300E | 6530625 | 51.24 | G300E | 0 | 0
906 | Story7 | C4 | 50 MPa RC Column (45 cm x 45 cm) | Column | 50MPa | Concrete Rectangular | 450 | 450 | 2025 | 3200 | 0.65 | 1585.32 | G300E | 6480000 | 50.84 | G300E | 0 | 0
907 | Story7 | C5 | 50 MPa RC Column (45 cm x 45 cm) | Column | 50MPa | Concrete Rectangular | 450 | 450 | 2025 | 3200 | 0.65 | 1585.32 | G300E | 6480000 | 50.84 | G300E | 0 | 0
908 | Story7 | C6 | 50 MPa RC Column (45 cm x 45 cm) | Column | 50MPa | Concrete Rectangular | 450 | 450 | 2025 | 3225 | 0.65 | 1597.71 | G300E | 6530625 | 51.24 | G300E | 0 | 0
909 | Story7 | C7 | 50 MPa RC Column (45 cm x 45 cm) | Column | 50MPa | Concrete Rectangular | 450 | 450 | 2025 | 3200 | 0.65 | 1585.32 | G300E | 6480000 | 50.84 | G300E | 0 | 0
910 | Story7 | C8 | 50 MPa RC Column (45 cm x 45 cm) | Column | 50MPa | Concrete Rectangular | 450 | 450 | 2025 | 3200 | 0.65 | 1585.32 | G300E | 41356800 | 324.5 | G300E | 0 | 0
911 | Story7 | C9 | 50 MPa RC Column (45 cm x 45 cm) | Column | 50MPa | Concrete Rectangular | 450 | 450 | 2025 | 3200 | 0.65 | 1585.32 | G300E | 6480000 | 50.84 | G300E | 0 | 0
912 | Story8 | C1 | 50 MPa RC Column (45 cm x 45 cm) | Column | 50MPa | Concrete Rectangular | 450 | 450 | 2025 | 3225 | 0.65 | 1597.71 | G300E | 6530625 | 51.24 | G300E | 0 | 0
913 | Story8 | C10 | 50 MPa RC Column (45 cm x 45 cm) | Column | 50MPa | Concrete Rectangular | 450 | 450 | 2025 | 3200 | 0.65 | 1585.32 | G300E | 6480000 | 50.84 | G300E | 0 | 0
914 | Story8 | C11 | 50 MPa RC Column (45 cm x 45 cm) | Column | 50MPa | Concrete Rectangular | 450 | 450 | 2025 | 3200 | 0.65 | 1585.32 | G300E | 32254933.33 | 253.08 | G300E | 0 | 0
915 | Story8 | C12 | 50 MPa RC Column (45 cm x 45 cm) | Column | 50MPa | Concrete Rectangular | 450 | 450 | 2025 | 3200 | 0.65 | 1585.32 | G300E | 6480000 | 50.84 | G300E | 0 | 0
916 | Story8 | C13 | 50 MPa RC Column (45 cm x 45 cm) | Column | 50MPa | Concrete Rectangular | 450 | 450 | 2025 | 3200 | 0.65 | 1585.32 | G300E | 6480000 | 50.84 | G300E | 0 | 0
917 | Story8 | C14 | 50 MPa RC Column (45 cm x 45 cm) | Column | 50MPa | Concrete Rectangular | 450 | 450 | 2025 | 3200 | 0.65 | 1585.32 | G300E | 6480000 | 50.84 | G300E | 0 | 0
918 | Story8 | C17 | 50 MPa RC Column (45 cm x 45 cm) | Column | 50MPa | Concrete Rectangular | 450 | 450 | 2025 | 3200 | 0.65 | 1585.32 | G300E | 6480000 | 50.84 | G300E | 0 | 0
919 | Story8 | C18 | 50 MPa RC Column (45 cm x 45 cm) | Column | 50MPa | Concrete Rectangular | 450 | 450 | 2025 | 3200 | 0.65 | 1585.32 | G300E | 6480000 | 50.84 | G300E | 0 | 0
920 | Story8 | C19 | 50 MPa RC Column (45 cm x 45 cm) | Column | 50MPa | Concrete Rectangular | 450 | 450 | 2025 | 3200 | 0.65 | 1585.32 | G300E | 6480000 | 50.84 | G300E | 0 | 0
921 | Story8 | C2 | 50 MPa RC Column (45 cm x 45 cm) | Column | 50MPa | Concrete Rectangular | 450 | 450 | 2025 | 3200 | 0.65 | 1585.32 | G300E | 6480000 | 50.84 | G300E | 0 | 0
922 | Story8 | C20 | 50 MPa RC Column (45 cm x 45 cm) | Column | 50MPa | Concrete Rectangular | 450 | 450 | 2025 | 3200 | 0.65 | 1585.32 | G300E | 6480000 | 50.84 | G300E | 0 | 0
923 | Story8 | C23 | 50 MPa RC Column (45 cm x 45 cm) | Column | 50MPa | Concrete Rectangular | 450 | 450 | 2025 | 3200 | 0.65 | 1585.32 | G300E | 6480000 | 50.84 | G300E | 0 | 0
924 | Story8 | C24 | 50 MPa RC Column (45 cm x 45 cm) | Column | 50MPa | Concrete Rectangular | 450 | 450 | 2025 | 3200 | 0.65 | 1585.32 | G300E | 6480000 | 50.84 | G300E | 0 | 0
925 | Story8 | C25 | 50 MPa RC Column (45 cm x 45 cm) | Column | 50MPa | Concrete Rectangular | 450 | 450 | 2025 | 3200 | 0.65 | 1585.32 | G300E | 6480000 | 50.84 | G300E | 0 | 0
926 | Story8 | C26 | 50 MPa RC Column (45 cm x 45 cm) | Column | 50MPa | Concrete Rectangular | 450 | 450 | 2025 | 3200 | 0.65 | 1585.32 | G300E | 32254933.33 | 253.08 | G300E | 0 | 0
927 | Story8 | C27 | 50 MPa RC Column (45 cm x 45 cm) | Column | 50MPa | Concrete Rectangular | 450 | 450 | 2025 | 3200 | 0.65 | 1585.32 | G300E | 6480000 | 50.84 | G300E | 0 | 0
928 | Story8 | C28 | 50 MPa RC Column (45 cm x 45 cm) | Column | 50MPa | Concrete Rectangular | 450 | 450 | 2025 | 3200 | 0.65 | 1585.32 | G300E | 6480000 | 50.84 | G300E | 0 | 0
929 | Story8 | C29 | 50 MPa RC Column (45 cm x 45 cm) | Column | 50MPa | Concrete Rectangular | 450 | 450 | 2025 | 3200 | 0.65 | 1585.32 | G300E | 32256000 | 253.09 | G300E | 0 | 0
930 | Story8 | C3 | 50 MPa RC Column (45 cm x 45 cm) | Column | 50MPa | Concrete Rectangular | 450 | 450 | 2025 | 3200 | 0.65 | 1585.32 | G300E | 6480000 | 50.84 | G300E | 0 | 0
931 | Story8 | C30 | 50 MPa RC Column (45 cm x 45 cm) | Column | 50MPa | Concrete Rectangular | 450 | 450 | 2025 | 3200 | 0.65 | 1585.32 | G300E | 6480000 | 50.84 | G300E | 0 | 0
932 | Story8 | C31 | 50 MPa RC Column (45 cm x 45 cm) | Column | 50MPa | Concrete Rectangular | 450 | 450 | 2025 | 3225 | 0.65 | 1597.71 | G300E | 6530625 | 51.24 | G300E | 0 | 0
933 | Story8 | C32 | 50 MPa RC Column (45 cm x 45 cm) | Column | 50MPa | Concrete Rectangular | 450 | 450 | 2025 | 3200 | 0.65 | 1585.32 | G300E | 6480000 | 50.84 | G300E | 0 | 0
934 | Story8 | C33 | 50 MPa RC Column (45 cm x 45 cm) | Column | 50MPa | Concrete Rectangular | 450 | 450 | 2025 | 3200 | 0.65 | 1585.32 | G300E | 6480000 | 50.84 | G300E | 0 | 0
935 | Story8 | C34 | 50 MPa RC Column (45 cm x 45 cm) | Column | 50MPa | Concrete Rectangular | 450 | 450 | 2025 | 3200 | 0.65 | 1585.32 | G300E | 6480000 | 50.84 | G300E | 0 | 0
936 | Story8 | C35 | 50 MPa RC Column (45 cm x 45 cm) | Column | 50MPa | Concrete Rectangular | 450 | 450 | 2025 | 3200 | 0.65 | 1585.32 | G300E | 6480000 | 50.84 | G300E | 0 | 0
937 | Story8 | C36 | 50 MPa RC Column (45 cm x 45 cm) | Column | 50MPa | Concrete Rectangular | 450 | 450 | 2025 | 3225 | 0.65 | 1597.71 | G300E | 6530625 | 51.24 | G300E | 0 | 0
938 | Story8 | C4 | 50 MPa RC Column (45 cm x 45 cm) | Column | 50MPa | Concrete Rectangular | 450 | 450 | 2025 | 3200 | 0.65 | 1585.32 | G300E | 6480000 | 50.84 | G300E | 0 | 0
939 | Story8 | C5 | 50 MPa RC Column (45 cm x 45 cm) | Column | 50MPa | Concrete Rectangular | 450 | 450 | 2025 | 3200 | 0.65 | 1585.32 | G300E | 6480000 | 50.84 | G300E | 0 | 0
940 | Story8 | C6 | 50 MPa RC Column (45 cm x 45 cm) | Column | 50MPa | Concrete Rectangular | 450 | 450 | 2025 | 3225 | 0.65 | 1597.71 | G300E | 6530625 | 51.24 | G300E | 0 | 0
941 | Story8 | C7 | 50 MPa RC Column (45 cm x 45 cm) | Column | 50MPa | Concrete Rectangular | 450 | 450 | 2025 | 3200 | 0.65 | 1585.32 | G300E | 6480000 | 50.84 | G300E | 0 | 0
942 | Story8 | C8 | 50 MPa RC Column (45 cm x 45 cm) | Column | 50MPa | Concrete Rectangular | 450 | 450 | 2025 | 3200 | 0.65 | 1585.32 | G300E | 32250666.67 | 253.05 | G300E | 0 | 0
943 | Story8 | C9 | 50 MPa RC Column (45 cm x 45 cm) | Column | 50MPa | Concrete Rectangular | 450 | 450 | 2025 | 3200 | 0.65 | 1585.32 | G300E | 6480000 | 50.84 | G300E | 0 | 0
944 | Story9 | C1 | 50 MPa RC Column (42.5 cm x 42.5 cm) | Column | 50MPa | Concrete Rectangular | 425 | 425 | 1806.3 | 3250 | 0.59 | 1436.16 | G300E | 5869500 | 46.05 | G300E | 0 | 0
945 | Story9 | C10 | 50 MPa RC Column (42.5 cm x 42.5 cm) | Column | 50MPa | Concrete Rectangular | 425 | 425 | 1806.3 | 3200 | 0.58 | 1414.07 | G300E | 5779200 | 45.35 | G300E | 0 | 0
946 | Story9 | C11 | 50 MPa RC Column (42.5 cm x 42.5 cm) | Column | 50MPa | Concrete Rectangular | 425 | 425 | 1806.3 | 3200 | 0.58 | 1414.07 | G300E | 32385066.67 | 254.11 | G300E | 0 | 0
947 | Story9 | C12 | 50 MPa RC Column (42.5 cm x 42.5 cm) | Column | 50MPa | Concrete Rectangular | 425 | 425 | 1806.3 | 3200 | 0.58 | 1414.07 | G300E | 5779200 | 45.35 | G300E | 0 | 0
948 | Story9 | C13 | 50 MPa RC Column (42.5 cm x 42.5 cm) | Column | 50MPa | Concrete Rectangular | 425 | 425 | 1806.3 | 3200 | 0.58 | 1414.07 | G300E | 5779200 | 45.35 | G300E | 0 | 0
949 | Story9 | C14 | 50 MPa RC Column (42.5 cm x 42.5 cm) | Column | 50MPa | Concrete Rectangular | 425 | 425 | 1806.3 | 3200 | 0.58 | 1414.07 | G300E | 5779200 | 45.35 | G300E | 0 | 0
950 | Story9 | C17 | 50 MPa RC Column (42.5 cm x 42.5 cm) | Column | 50MPa | Concrete Rectangular | 425 | 425 | 1806.3 | 3200 | 0.58 | 1414.07 | G300E | 5779200 | 45.35 | G300E | 0 | 0
951 | Story9 | C18 | 50 MPa RC Column (42.5 cm x 42.5 cm) | Column | 50MPa | Concrete Rectangular | 425 | 425 | 1806.3 | 3200 | 0.58 | 1414.07 | G300E | 5779200 | 45.35 | G300E | 0 | 0
952 | Story9 | C19 | 50 MPa RC Column (42.5 cm x 42.5 cm) | Column | 50MPa | Concrete Rectangular | 425 | 425 | 1806.3 | 3200 | 0.58 | 1414.07 | G300E | 5779200 | 45.35 | G300E | 0 | 0
953 | Story9 | C2 | 50 MPa RC Column (42.5 cm x 42.5 cm) | Column | 50MPa | Concrete Rectangular | 425 | 425 | 1806.3 | 3200 | 0.58 | 1414.07 | G300E | 5779200 | 45.35 | G300E | 0 | 0
954 | Story9 | C20 | 50 MPa RC Column (42.5 cm x 42.5 cm) | Column | 50MPa | Concrete Rectangular | 425 | 425 | 1806.3 | 3200 | 0.58 | 1414.07 | G300E | 5779200 | 45.35 | G300E | 0 | 0
955 | Story9 | C23 | 50 MPa RC Column (42.5 cm x 42.5 cm) | Column | 50MPa | Concrete Rectangular | 425 | 425 | 1806.3 | 3200 | 0.58 | 1414.07 | G300E | 5779200 | 45.35 | G300E | 0 | 0
956 | Story9 | C24 | 50 MPa RC Column (42.5 cm x 42.5 cm) | Column | 50MPa | Concrete Rectangular | 425 | 425 | 1806.3 | 3200 | 0.58 | 1414.07 | G300E | 5779200 | 45.35 | G300E | 0 | 0
957 | Story9 | C25 | 50 MPa RC Column (42.5 cm x 42.5 cm) | Column | 50MPa | Concrete Rectangular | 425 | 425 | 1806.3 | 3200 | 0.58 | 1414.07 | G300E | 5779200 | 45.35 | G300E | 0 | 0
958 | Story9 | C26 | 50 MPa RC Column (42.5 cm x 42.5 cm) | Column | 50MPa | Concrete Rectangular | 425 | 425 | 1806.3 | 3200 | 0.58 | 1414.07 | G300E | 32385066.67 | 254.11 | G300E | 0 | 0
959 | Story9 | C27 | 50 MPa RC Column (42.5 cm x 42.5 cm) | Column | 50MPa | Concrete Rectangular | 425 | 425 | 1806.3 | 3200 | 0.58 | 1414.07 | G300E | 5779200 | 45.35 | G300E | 0 | 0
960 | Story9 | C28 | 50 MPa RC Column (42.5 cm x 42.5 cm) | Column | 50MPa | Concrete Rectangular | 425 | 425 | 1806.3 | 3200 | 0.58 | 1414.07 | G300E | 5779200 | 45.35 | G300E | 0 | 0
961 | Story9 | C29 | 50 MPa RC Column (42.5 cm x 42.5 cm) | Column | 50MPa | Concrete Rectangular | 425 | 425 | 1806.3 | 3200 | 0.58 | 1414.07 | G300E | 32385066.67 | 254.11 | G300E | 0 | 0
962 | Story9 | C3 | 50 MPa RC Column (42.5 cm x 42.5 cm) | Column | 50MPa | Concrete Rectangular | 425 | 425 | 1806.3 | 3200 | 0.58 | 1414.07 | G300E | 5779200 | 45.35 | G300E | 0 | 0
963 | Story9 | C30 | 50 MPa RC Column (42.5 cm x 42.5 cm) | Column | 50MPa | Concrete Rectangular | 425 | 425 | 1806.3 | 3200 | 0.58 | 1414.07 | G300E | 5779200 | 45.35 | G300E | 0 | 0
964 | Story9 | C31 | 50 MPa RC Column (42.5 cm x 42.5 cm) | Column | 50MPa | Concrete Rectangular | 425 | 425 | 1806.3 | 3250 | 0.59 | 1436.16 | G300E | 5869500 | 46.05 | G300E | 0 | 0
965 | Story9 | C32 | 50 MPa RC Column (42.5 cm x 42.5 cm) | Column | 50MPa | Concrete Rectangular | 425 | 425 | 1806.3 | 3200 | 0.58 | 1414.07 | G300E | 5779200 | 45.35 | G300E | 0 | 0
966 | Story9 | C33 | 50 MPa RC Column (42.5 cm x 42.5 cm) | Column | 50MPa | Concrete Rectangular | 425 | 425 | 1806.3 | 3200 | 0.58 | 1414.07 | G300E | 5779200 | 45.35 | G300E | 0 | 0
967 | Story9 | C34 | 50 MPa RC Column (42.5 cm x 42.5 cm) | Column | 50MPa | Concrete Rectangular | 425 | 425 | 1806.3 | 3200 | 0.58 | 1414.07 | G300E | 5779200 | 45.35 | G300E | 0 | 0
968 | Story9 | C35 | 50 MPa RC Column (42.5 cm x 42.5 cm) | Column | 50MPa | Concrete Rectangular | 425 | 425 | 1806.3 | 3200 | 0.58 | 1414.07 | G300E | 5779200 | 45.35 | G300E | 0 | 0
969 | Story9 | C36 | 50 MPa RC Column (42.5 cm x 42.5 cm) | Column | 50MPa | Concrete Rectangular | 425 | 425 | 1806.3 | 3250 | 0.59 | 1436.16 | G300E | 5869500 | 46.05 | G300E | 0 | 0
970 | Story9 | C4 | 50 MPa RC Column (42.5 cm x 42.5 cm) | Column | 50MPa | Concrete Rectangular | 425 | 425 | 1806.3 | 3200 | 0.58 | 1414.07 | G300E | 5779200 | 45.35 | G300E | 0 | 0
971 | Story9 | C5 | 50 MPa RC Column (42.5 cm x 42.5 cm) | Column | 50MPa | Concrete Rectangular | 425 | 425 | 1806.3 | 3200 | 0.58 | 1414.07 | G300E | 5779200 | 45.35 | G300E | 0 | 0
972 | Story9 | C6 | 50 MPa RC Column (42.5 cm x 42.5 cm) | Column | 50MPa | Concrete Rectangular | 425 | 425 | 1806.3 | 3250 | 0.59 | 1436.16 | G300E | 5869500 | 46.05 | G300E | 0 | 0
973 | Story9 | C7 | 50 MPa RC Column (42.5 cm x 42.5 cm) | Column | 50MPa | Concrete Rectangular | 425 | 425 | 1806.3 | 3200 | 0.58 | 1414.07 | G300E | 5779200 | 45.35 | G300E | 0 | 0
974 | Story9 | C8 | 50 MPa RC Column (42.5 cm x 42.5 cm) | Column | 50MPa | Concrete Rectangular | 425 | 425 | 1806.3 | 3200 | 0.58 | 1414.07 | G300E | 32382933.33 | 254.09 | G300E | 0 | 0
975 | Story9 | C9 | 50 MPa RC Column (42.5 cm x 42.5 cm) | Column | 50MPa | Concrete Rectangular | 425 | 425 | 1806.3 | 3200 | 0.58 | 1414.07 | G300E | 5779200 | 45.35 | G300E | 0 | 0

## Walls
| Story | Label | Section | Structural_Element_Type | Material | Width_(mm) | Depth_(mm) | Area_(cm^2) | Length_(mm) | Volume_(m^3) | Mass_(kg) | Long._Rebar_Material | Long._Rebar_Volume_(mm^3) | Long._Rebar_Mass_(kg) | Tran._Rebar_Material | Tran._Rebar_Volume_(mm^3) | Tran._Rebar_Mass_(kg)
0 | Story1 | P1 | RC Wall - 300 mm | Wall | 50MPa | 7200 | 300 | 21600 | 3500 | 7.56 | 18495.41 | G300E | 78246000 | 613.95 | G300E | 18900000 | 148.3
1 | Story1 | P2 | RC Wall - 300 mm | Wall | 50MPa | 7200 | 300 | 21600 | 3500 | 7.56 | 18495.41 | G300E | 78246000 | 613.95 | G300E | 18900000 | 148.3
2 | Story1 | P3 | RC Wall - 300 mm | Wall | 50MPa | 4800 | 300 | 14400 | 3500 | 5.04 | 12330.28 | G300E | 12600000 | 98.86 | G300E | 12600000 | 98.86
3 | Story1 | P4 | RC Wall - 300 mm | Wall | 50MPa | 4800 | 300 | 14400 | 3500 | 5.04 | 12330.28 | G300E | 37296000 | 292.64 | G300E | 50972040 | 399.95
4 | Story10 | P1 | RC Wall - 175 mm | Wall | 50MPa | 7200 | 175 | 12600 | 3500 | 4.41 | 10788.99 | G300E | 11025000 | 86.51 | G300E | 11025000 | 86.51
5 | Story10 | P2 | RC Wall - 175 mm | Wall | 50MPa | 7200 | 175 | 12600 | 3500 | 4.41 | 10788.99 | G300E | 11025000 | 86.51 | G300E | 11025000 | 86.51
6 | Story10 | P3 | RC Wall - 175 mm | Wall | 50MPa | 4800 | 175 | 8400 | 3500 | 2.94 | 7192.66 | G300E | 7350000 | 57.67 | G300E | 7350000 | 57.67
7 | Story10 | P4 | RC Wall - 175 mm | Wall | 50MPa | 4800 | 175 | 8400 | 3500 | 2.94 | 7192.66 | G300E | 7350000 | 57.67 | G300E | 25854696 | 202.87
8 | Story11 | P1 | RC Wall - 150 mm | Wall | 50MPa | 7200 | 150 | 10800 | 3500 | 3.78 | 9247.71 | G300E | 32697000 | 256.55 | G300E | 9450000 | 74.15
9 | Story11 | P2 | RC Wall - 150 mm | Wall | 50MPa | 7200 | 150 | 10800 | 3500 | 3.78 | 9247.71 | G300E | 32697000 | 256.55 | G300E | 9450000 | 74.15
10 | Story11 | P3 | RC Wall - 150 mm | Wall | 50MPa | 4800 | 150 | 7200 | 3500 | 2.52 | 6165.14 | G300E | 21672000 | 170.05 | G300E | 6300000 | 49.43
11 | Story11 | P4 | RC Wall - 150 mm | Wall | 50MPa | 4800 | 150 | 7200 | 3500 | 2.52 | 6165.14 | G300E | 25200000 | 197.73 | G300E | 28236096 | 221.55
12 | Story12 | P1 | RC Wall - 150 mm | Wall | 50MPa | 7200 | 150 | 10800 | 3500 | 3.78 | 9247.71 | G300E | 36099000 | 283.25 | G300E | 9450000 | 74.15
13 | Story12 | P2 | RC Wall - 150 mm | Wall | 50MPa | 7200 | 150 | 10800 | 3500 | 3.78 | 9247.71 | G300E | 36288000 | 284.73 | G300E | 9450000 | 74.15
14 | Story12 | P3 | RC Wall - 150 mm | Wall | 50MPa | 4800 | 150 | 7200 | 3500 | 2.52 | 6165.14 | G300E | 13986000 | 109.74 | G300E | 6300000 | 49.43
15 | Story12 | P4 | RC Wall - 150 mm | Wall | 50MPa | 4800 | 150 | 7200 | 3500 | 2.52 | 6165.14 | G300E | 23814000 | 186.85 | G300E | 25949784 | 203.61
16 | Story13 | P1 | RC Wall - 150 mm | Wall | 50MPa | 7200 | 150 | 10800 | 3500 | 3.78 | 9247.71 | G300E | 53487000 | 419.68 | G300E | 9450000 | 74.15
17 | Story13 | P2 | RC Wall - 150 mm | Wall | 50MPa | 7200 | 150 | 10800 | 3500 | 3.78 | 9247.71 | G300E | 53676000 | 421.16 | G300E | 9450000 | 74.15
18 | Story13 | P3 | RC Wall - 150 mm | Wall | 50MPa | 4800 | 150 | 7200 | 3500 | 2.52 | 6165.14 | G300E | 6930000 | 54.38 | G300E | 6300000 | 49.43
19 | Story13 | P4 | RC Wall - 150 mm | Wall | 50MPa | 4800 | 150 | 7200 | 3500 | 2.52 | 6165.14 | G300E | 20916000 | 164.11 | G300E | 20015184 | 157.05
20 | Story14 | P1 | RC Wall - 150 mm | Wall | 50MPa | 7200 | 150 | 10800 | 3500 | 3.78 | 9247.71 | G300E | 9450000 | 74.15 | G300E | 40624416 | 318.75
21 | Story14 | P2 | RC Wall - 150 mm | Wall | 50MPa | 7200 | 150 | 10800 | 3500 | 3.78 | 9247.71 | G300E | 9450000 | 74.15 | G300E | 38069388 | 298.71
22 | Story14 | P3 | RC Wall - 150 mm | Wall | 50MPa | 4800 | 150 | 7200 | 3500 | 2.52 | 6165.14 | G300E | 68796000 | 539.8 | G300E | 93609768 | 734.5
23 | Story14 | P4 | RC Wall - 150 mm | Wall | 50MPa | 4800 | 150 | 7200 | 3500 | 2.52 | 6165.14 | G300E | 76860000 | 603.07 | G300E | 99212400 | 778.46
24 | Story15 | P1 | RC Wall - 150 mm | Wall | 50MPa | 7200 | 150 | 10800 | 3500 | 3.78 | 9247.71 | G300E | 9450000 | 74.15 | G300E | 9450000 | 74.15
25 | Story15 | P2 | RC Wall - 150 mm | Wall | 50MPa | 7200 | 150 | 10800 | 3500 | 3.78 | 9247.71 | G300E | 9450000 | 74.15 | G300E | 9450000 | 74.15
26 | Story15 | P3 | RC Wall - 150 mm | Wall | 50MPa | 4800 | 150 | 7200 | 3500 | 2.52 | 6165.14 | G300E | 6300000 | 49.43 | G300E | 6300000 | 49.43
27 | Story15 | P4 | RC Wall - 150 mm | Wall | 50MPa | 4800 | 150 | 7200 | 3500 | 2.52 | 6165.14 | G300E | 6300000 | 49.43 | G300E | 15188880 | 119.18
28 | Story16 | P1 | RC Wall - 150 mm | Wall | 50MPa | 7200 | 150 | 10800 | 3500 | 3.78 | 9247.71 | G300E | 9450000 | 74.15 | G300E | 9450000 | 74.15
29 | Story16 | P2 | RC Wall - 150 mm | Wall | 50MPa | 7200 | 150 | 10800 | 3500 | 3.78 | 9247.71 | G300E | 9450000 | 74.15 | G300E | 9450000 | 74.15
30 | Story16 | P3 | RC Wall - 150 mm | Wall | 50MPa | 4800 | 150 | 7200 | 3500 | 2.52 | 6165.14 | G300E | 6300000 | 49.43 | G300E | 6300000 | 49.43
31 | Story16 | P4 | RC Wall - 150 mm | Wall | 50MPa | 4800 | 150 | 7200 | 3500 | 2.52 | 6165.14 | G300E | 6300000 | 49.43 | G300E | 14253960 | 111.84
32 | Story17 | P1 | RC Wall - 150 mm | Wall | 50MPa | 7200 | 150 | 10800 | 3500 | 3.78 | 9247.71 | G300E | 9450000 | 74.15 | G300E | 9450000 | 74.15
33 | Story17 | P2 | RC Wall - 150 mm | Wall | 50MPa | 7200 | 150 | 10800 | 3500 | 3.78 | 9247.71 | G300E | 9450000 | 74.15 | G300E | 9450000 | 74.15
34 | Story17 | P3 | RC Wall - 150 mm | Wall | 50MPa | 4800 | 150 | 7200 | 3500 | 2.52 | 6165.14 | G300E | 6300000 | 49.43 | G300E | 6300000 | 49.43
35 | Story17 | P4 | RC Wall - 150 mm | Wall | 50MPa | 4800 | 150 | 7200 | 3500 | 2.52 | 6165.14 | G300E | 6300000 | 49.43 | G300E | 10622640 | 83.35
36 | Story18 | P1 | RC Wall - 150 mm | Wall | 50MPa | 7200 | 150 | 10800 | 3500 | 3.78 | 9247.71 | G300E | 9450000 | 74.15 | G300E | 9450000 | 74.15
37 | Story18 | P2 | RC Wall - 150 mm | Wall | 50MPa | 7200 | 150 | 10800 | 3500 | 3.78 | 9247.71 | G300E | 9450000 | 74.15 | G300E | 9450000 | 74.15
38 | Story18 | P3 | RC Wall - 150 mm | Wall | 50MPa | 4800 | 150 | 7200 | 3500 | 2.52 | 6165.14 | G300E | 6300000 | 49.43 | G300E | 6300000 | 49.43
39 | Story18 | P4 | RC Wall - 150 mm | Wall | 50MPa | 4800 | 150 | 7200 | 3500 | 2.52 | 6165.14 | G300E | 6300000 | 49.43 | G300E | 6367536 | 49.96
40 | Story19 | P1 | RC Wall - 150 mm | Wall | 50MPa | 7200 | 150 | 10800 | 3500 | 3.78 | 9247.71 | G300E | 9450000 | 74.15 | G300E | 9450000 | 74.15
41 | Story19 | P2 | RC Wall - 150 mm | Wall | 50MPa | 7200 | 150 | 10800 | 3500 | 3.78 | 9247.71 | G300E | 9450000 | 74.15 | G300E | 9450000 | 74.15
42 | Story19 | P3 | RC Wall - 150 mm | Wall | 50MPa | 4800 | 150 | 7200 | 3500 | 2.52 | 6165.14 | G300E | 6300000 | 49.43 | G300E | 6300000 | 49.43
43 | Story19 | P4 | RC Wall - 150 mm | Wall | 50MPa | 4800 | 150 | 7200 | 3500 | 2.52 | 6165.14 | G300E | 6300000 | 49.43 | G300E | 6300000 | 49.43
44 | Story2 | P1 | RC Wall - 300 mm | Wall | 50MPa | 7200 | 300 | 21600 | 3500 | 7.56 | 18495.41 | G300E | 42336000 | 332.18 | G300E | 18900000 | 148.3
45 | Story2 | P2 | RC Wall - 300 mm | Wall | 50MPa | 7200 | 300 | 21600 | 3500 | 7.56 | 18495.41 | G300E | 42714000 | 335.15 | G300E | 18900000 | 148.3
46 | Story2 | P3 | RC Wall - 300 mm | Wall | 50MPa | 4800 | 300 | 14400 | 3500 | 5.04 | 12330.28 | G300E | 12600000 | 98.86 | G300E | 12600000 | 98.86
47 | Story2 | P4 | RC Wall - 300 mm | Wall | 50MPa | 4800 | 300 | 14400 | 3500 | 5.04 | 12330.28 | G300E | 12852000 | 100.84 | G300E | 36799056 | 288.74
48 | Story20 | P1 | RC Wall - 150 mm | Wall | 50MPa | 7200 | 150 | 10800 | 3500 | 3.78 | 9247.71 | G300E | 9450000 | 74.15 | G300E | 9450000 | 74.15
49 | Story20 | P2 | RC Wall - 150 mm | Wall | 50MPa | 7200 | 150 | 10800 | 3500 | 3.78 | 9247.71 | G300E | 9450000 | 74.15 | G300E | 9450000 | 74.15
50 | Story20 | P3 | RC Wall - 150 mm | Wall | 50MPa | 4800 | 150 | 7200 | 3500 | 2.52 | 6165.14 | G300E | 6300000 | 49.43 | G300E | 6300000 | 49.43
51 | Story20 | P4 | RC Wall - 150 mm | Wall | 50MPa | 4800 | 150 | 7200 | 3500 | 2.52 | 6165.14 | G300E | 6300000 | 49.43 | G300E | 6300000 | 49.43
52 | Story21 | P1 | RC Wall - 150 mm | Wall | 50MPa | 7200 | 150 | 10800 | 3500 | 3.78 | 9247.71 | G300E | 9450000 | 74.15 | G300E | 9450000 | 74.15
53 | Story21 | P2 | RC Wall - 150 mm | Wall | 50MPa | 7200 | 150 | 10800 | 3500 | 3.78 | 9247.71 | G300E | 9450000 | 74.15 | G300E | 9450000 | 74.15
54 | Story21 | P3 | RC Wall - 150 mm | Wall | 50MPa | 4800 | 150 | 7200 | 3500 | 2.52 | 6165.14 | G300E | 6300000 | 49.43 | G300E | 6300000 | 49.43
55 | Story21 | P4 | RC Wall - 150 mm | Wall | 50MPa | 4800 | 150 | 7200 | 3500 | 2.52 | 6165.14 | G300E | 6300000 | 49.43 | G300E | 6300000 | 49.43
56 | Story22 | P1 | RC Wall - 150 mm | Wall | 50MPa | 7200 | 150 | 10800 | 3500 | 3.78 | 9247.71 | G300E | 9450000 | 74.15 | G300E | 9450000 | 74.15
57 | Story22 | P2 | RC Wall - 150 mm | Wall | 50MPa | 7200 | 150 | 10800 | 3500 | 3.78 | 9247.71 | G300E | 9450000 | 74.15 | G300E | 9450000 | 74.15
58 | Story22 | P3 | RC Wall - 150 mm | Wall | 50MPa | 4800 | 150 | 7200 | 3500 | 2.52 | 6165.14 | G300E | 6300000 | 49.43 | G300E | 6300000 | 49.43
59 | Story22 | P4 | RC Wall - 150 mm | Wall | 50MPa | 4800 | 150 | 7200 | 3500 | 2.52 | 6165.14 | G300E | 6300000 | 49.43 | G300E | 6300000 | 49.43
60 | Story23 | P1 | RC Wall - 150 mm | Wall | 50MPa | 7200 | 150 | 10800 | 3500 | 3.78 | 9247.71 | G300E | 9450000 | 74.15 | G300E | 9450000 | 74.15
61 | Story23 | P2 | RC Wall - 150 mm | Wall | 50MPa | 7200 | 150 | 10800 | 3500 | 3.78 | 9247.71 | G300E | 9450000 | 74.15 | G300E | 9450000 | 74.15
62 | Story23 | P3 | RC Wall - 150 mm | Wall | 50MPa | 4800 | 150 | 7200 | 3500 | 2.52 | 6165.14 | G300E | 6300000 | 49.43 | G300E | 6300000 | 49.43
63 | Story23 | P4 | RC Wall - 150 mm | Wall | 50MPa | 4800 | 150 | 7200 | 3500 | 2.52 | 6165.14 | G300E | 6300000 | 49.43 | G300E | 6300000 | 49.43
64 | Story24 | P1 | RC Wall - 150 mm | Wall | 50MPa | 7200 | 150 | 10800 | 3500 | 3.78 | 9247.71 | G300E | 9450000 | 74.15 | G300E | 9450000 | 74.15
65 | Story24 | P2 | RC Wall - 150 mm | Wall | 50MPa | 7200 | 150 | 10800 | 3500 | 3.78 | 9247.71 | G300E | 9450000 | 74.15 | G300E | 9450000 | 74.15
66 | Story24 | P3 | RC Wall - 150 mm | Wall | 50MPa | 4800 | 150 | 7200 | 3500 | 2.52 | 6165.14 | G300E | 6300000 | 49.43 | G300E | 6300000 | 49.43
67 | Story24 | P4 | RC Wall - 150 mm | Wall | 50MPa | 4800 | 150 | 7200 | 3500 | 2.52 | 6165.14 | G300E | 6300000 | 49.43 | G300E | 6300000 | 49.43
68 | Story25 | P1 | RC Wall - 150 mm | Wall | 50MPa | 7200 | 150 | 10800 | 3500 | 3.78 | 9247.71 | G300E | 9450000 | 74.15 | G300E | 9450000 | 74.15
69 | Story25 | P2 | RC Wall - 150 mm | Wall | 50MPa | 7200 | 150 | 10800 | 3500 | 3.78 | 9247.71 | G300E | 9450000 | 74.15 | G300E | 9450000 | 74.15
70 | Story25 | P3 | RC Wall - 150 mm | Wall | 50MPa | 4800 | 150 | 7200 | 3500 | 2.52 | 6165.14 | G300E | 6300000 | 49.43 | G300E | 6300000 | 49.43
71 | Story25 | P4 | RC Wall - 150 mm | Wall | 50MPa | 4800 | 150 | 7200 | 3500 | 2.52 | 6165.14 | G300E | 6300000 | 49.43 | G300E | 6300000 | 49.43
72 | Story26 | P1 | RC Wall - 150 mm | Wall | 50MPa | 7200 | 150 | 10800 | 3500 | 3.78 | 9247.71 | G300E | 9450000 | 74.15 | G300E | 9450000 | 74.15
73 | Story26 | P2 | RC Wall - 150 mm | Wall | 50MPa | 7200 | 150 | 10800 | 3500 | 3.78 | 9247.71 | G300E | 9450000 | 74.15 | G300E | 9450000 | 74.15
74 | Story26 | P3 | RC Wall - 150 mm | Wall | 50MPa | 4800 | 150 | 7200 | 3500 | 2.52 | 6165.14 | G300E | 9954000 | 78.1 | G300E | 15766128 | 123.71
75 | Story26 | P4 | RC Wall - 150 mm | Wall | 50MPa | 4800 | 150 | 7200 | 3500 | 2.52 | 6165.14 | G300E | 10458000 | 82.06 | G300E | 16456608 | 129.12
76 | Story3 | P1 | RC Wall - 250 mm | Wall | 50MPa | 7200 | 250 | 18000 | 3500 | 6.3 | 15412.84 | G300E | 23625000 | 185.37 | G300E | 15750000 | 123.58
77 | Story3 | P2 | RC Wall - 250 mm | Wall | 50MPa | 7200 | 250 | 18000 | 3500 | 6.3 | 15412.84 | G300E | 23625000 | 185.37 | G300E | 15750000 | 123.58
78 | Story3 | P3 | RC Wall - 250 mm | Wall | 50MPa | 4800 | 250 | 12000 | 3500 | 4.2 | 10275.23 | G300E | 10500000 | 82.39 | G300E | 10500000 | 82.39
79 | Story3 | P4 | RC Wall - 250 mm | Wall | 50MPa | 4800 | 250 | 12000 | 3500 | 4.2 | 10275.23 | G300E | 21420000 | 168.07 | G300E | 38442936 | 301.64
80 | Story4 | P1 | RC Wall - 250 mm | Wall | 50MPa | 7200 | 250 | 18000 | 3500 | 6.3 | 15412.84 | G300E | 15750000 | 123.58 | G300E | 15750000 | 123.58
81 | Story4 | P2 | RC Wall - 250 mm | Wall | 50MPa | 7200 | 250 | 18000 | 3500 | 6.3 | 15412.84 | G300E | 15750000 | 123.58 | G300E | 15750000 | 123.58
82 | Story4 | P3 | RC Wall - 250 mm | Wall | 50MPa | 4800 | 250 | 12000 | 3500 | 4.2 | 10275.23 | G300E | 10500000 | 82.39 | G300E | 10500000 | 82.39
83 | Story4 | P4 | RC Wall - 250 mm | Wall | 50MPa | 4800 | 250 | 12000 | 3500 | 4.2 | 10275.23 | G300E | 10500000 | 82.39 | G300E | 34757184 | 272.72
84 | Story5 | P1 | RC Wall - 225 mm | Wall | 50MPa | 7200 | 225 | 16200 | 3500 | 5.67 | 13871.56 | G300E | 14175000 | 111.22 | G300E | 14175000 | 111.22
85 | Story5 | P2 | RC Wall - 225 mm | Wall | 50MPa | 7200 | 225 | 16200 | 3500 | 5.67 | 13871.56 | G300E | 14175000 | 111.22 | G300E | 14175000 | 111.22
86 | Story5 | P3 | RC Wall - 225 mm | Wall | 50MPa | 4800 | 225 | 10800 | 3500 | 3.78 | 9247.71 | G300E | 9450000 | 74.15 | G300E | 9450000 | 74.15
87 | Story5 | P4 | RC Wall - 225 mm | Wall | 50MPa | 4800 | 225 | 10800 | 3500 | 3.78 | 9247.71 | G300E | 9450000 | 74.15 | G300E | 34448736 | 270.3
88 | Story6 | P1 | RC Wall - 225 mm | Wall | 50MPa | 7200 | 225 | 16200 | 3500 | 5.67 | 13871.56 | G300E | 14175000 | 111.22 | G300E | 14175000 | 111.22
89 | Story6 | P2 | RC Wall - 225 mm | Wall | 50MPa | 7200 | 225 | 16200 | 3500 | 5.67 | 13871.56 | G300E | 14175000 | 111.22 | G300E | 14175000 | 111.22
90 | Story6 | P3 | RC Wall - 225 mm | Wall | 50MPa | 4800 | 225 | 10800 | 3500 | 3.78 | 9247.71 | G300E | 9450000 | 74.15 | G300E | 9450000 | 74.15
91 | Story6 | P4 | RC Wall - 225 mm | Wall | 50MPa | 4800 | 225 | 10800 | 3500 | 3.78 | 9247.71 | G300E | 9450000 | 74.15 | G300E | 31111248 | 244.11
92 | Story7 | P1 | RC Wall - 200 mm | Wall | 50MPa | 7200 | 200 | 14400 | 3500 | 5.04 | 12330.28 | G300E | 12600000 | 98.86 | G300E | 12600000 | 98.86
93 | Story7 | P2 | RC Wall - 200 mm | Wall | 50MPa | 7200 | 200 | 14400 | 3500 | 5.04 | 12330.28 | G300E | 12600000 | 98.86 | G300E | 12600000 | 98.86
94 | Story7 | P3 | RC Wall - 200 mm | Wall | 50MPa | 4800 | 200 | 9600 | 3500 | 3.36 | 8220.18 | G300E | 8400000 | 65.91 | G300E | 8400000 | 65.91
95 | Story7 | P4 | RC Wall - 200 mm | Wall | 50MPa | 4800 | 200 | 9600 | 3500 | 3.36 | 8220.18 | G300E | 8400000 | 65.91 | G300E | 31157784 | 244.48
96 | Story8 | P1 | RC Wall - 200 mm | Wall | 50MPa | 7200 | 200 | 14400 | 3500 | 5.04 | 12330.28 | G300E | 12600000 | 98.86 | G300E | 12600000 | 98.86
97 | Story8 | P2 | RC Wall - 200 mm | Wall | 50MPa | 7200 | 200 | 14400 | 3500 | 5.04 | 12330.28 | G300E | 12600000 | 98.86 | G300E | 12600000 | 98.86
98 | Story8 | P3 | RC Wall - 200 mm | Wall | 50MPa | 4800 | 200 | 9600 | 3500 | 3.36 | 8220.18 | G300E | 8400000 | 65.91 | G300E | 8400000 | 65.91
99 | Story8 | P4 | RC Wall - 200 mm | Wall | 50MPa | 4800 | 200 | 9600 | 3500 | 3.36 | 8220.18 | G300E | 8400000 | 65.91 | G300E | 27638520 | 216.86
100 | Story9 | P1 | RC Wall - 175 mm | Wall | 50MPa | 7200 | 175 | 12600 | 3500 | 4.41 | 10788.99 | G300E | 11025000 | 86.51 | G300E | 11025000 | 86.51
101 | Story9 | P2 | RC Wall - 175 mm | Wall | 50MPa | 7200 | 175 | 12600 | 3500 | 4.41 | 10788.99 | G300E | 11025000 | 86.51 | G300E | 11025000 | 86.51
102 | Story9 | P3 | RC Wall - 175 mm | Wall | 50MPa | 4800 | 175 | 8400 | 3500 | 2.94 | 7192.66 | G300E | 7350000 | 57.67 | G300E | 7350000 | 57.67
103 | Story9 | P4 | RC Wall - 175 mm | Wall | 50MPa | 4800 | 175 | 8400 | 3500 | 2.94 | 7192.66 | G300E | 7350000 | 57.67 | G300E | 28836192 | 226.26

## Slabs
| Story | Label | Section | Structural_Element_Type | Material | Length_(mm) | Width_(mm) | Depth_(mm) | Area_(cm^2) | Volume_(m^3) | Mass_(kg) | Long._Rebar_Material | Long._Rebar_Volume_(mm^3) | Long._Rebar_Mass_(kg) | Tran._Rebar_Material | Tran._Rebar_Volume_(mm^3) | Tran._Rebar_Mass_(kg)
0 | Story1 | F1 | Slab1 | Slab | 32MPa | 24000 | 36000 | 170 | 40800 | 146.88 | 359339.45 | G300E | 1100807078.34 | 8637.34 | G300E | 0 | 0
1 | Story10 | F1 | Slab1 | Slab | 32MPa | 24000 | 36000 | 170 | 40800 | 146.88 | 359339.45 | G300E | 1173256497.7 | 9205.81 | G300E | 0 | 0
2 | Story11 | F1 | Slab1 | Slab | 32MPa | 24000 | 36000 | 170 | 40800 | 146.88 | 359339.45 | G300E | 1162489622.12 | 9121.32 | G300E | 0 | 0
3 | Story12 | F1 | Slab1 | Slab | 32MPa | 24000 | 36000 | 170 | 40800 | 146.88 | 359339.45 | G300E | 1146211594.47 | 8993.6 | G300E | 0 | 0
4 | Story13 | F1 | Slab1 | Slab | 32MPa | 24000 | 36000 | 170 | 40800 | 146.88 | 359339.45 | G300E | 1138168995.39 | 8930.5 | G300E | 0 | 0
5 | Story14 | F1 | Slab1 | Slab | 32MPa | 24000 | 36000 | 170 | 40800 | 146.88 | 359339.45 | G300E | 1145050949.31 | 8984.49 | G300E | 0 | 0
6 | Story15 | F1 | Slab1 | Slab | 32MPa | 24000 | 36000 | 170 | 40800 | 146.88 | 359339.45 | G300E | 1156051576.04 | 9070.81 | G300E | 0 | 0
7 | Story16 | F1 | Slab1 | Slab | 32MPa | 24000 | 36000 | 170 | 40800 | 146.88 | 359339.45 | G300E | 1158879023.04 | 9092.99 | G300E | 0 | 0
8 | Story17 | F1 | Slab1 | Slab | 32MPa | 24000 | 36000 | 170 | 40800 | 146.88 | 359339.45 | G300E | 1143924774.19 | 8975.66 | G300E | 0 | 0
9 | Story18 | F1 | Slab1 | Slab | 32MPa | 24000 | 36000 | 170 | 40800 | 146.88 | 359339.45 | G300E | 1144662433.18 | 8981.45 | G300E | 0 | 0
10 | Story19 | F1 | Slab1 | Slab | 32MPa | 24000 | 36000 | 170 | 40800 | 146.88 | 359339.45 | G300E | 1145952202.76 | 8991.57 | G300E | 0 | 0
11 | Story2 | F1 | Slab1 | Slab | 32MPa | 24000 | 36000 | 170 | 40800 | 146.88 | 359339.45 | G300E | 1116237013.82 | 8758.41 | G300E | 0 | 0
12 | Story20 | F1 | Slab1 | Slab | 32MPa | 24000 | 36000 | 170 | 40800 | 146.88 | 359339.45 | G300E | 1144581179.72 | 8980.81 | G300E | 0 | 0
13 | Story21 | F1 | Slab1 | Slab | 32MPa | 24000 | 36000 | 170 | 40800 | 146.88 | 359339.45 | G300E | 1164148608.29 | 9134.34 | G300E | 0 | 0
14 | Story22 | F1 | Slab1 | Slab | 32MPa | 24000 | 36000 | 170 | 40800 | 146.88 | 359339.45 | G300E | 1164391612.9 | 9136.25 | G300E | 0 | 0
15 | Story23 | F1 | Slab1 | Slab | 32MPa | 24000 | 36000 | 170 | 40800 | 146.88 | 359339.45 | G300E | 1164957161.29 | 9140.69 | G300E | 0 | 0
16 | Story24 | F1 | Slab1 | Slab | 32MPa | 24000 | 36000 | 170 | 40800 | 146.88 | 359339.45 | G300E | 1168330912.44 | 9167.16 | G300E | 0 | 0
17 | Story25 | F1 | Slab1 | Slab | 32MPa | 24000 | 36000 | 170 | 40800 | 146.88 | 359339.45 | G300E | 1184568129.03 | 9294.56 | G300E | 0 | 0
18 | Story26 | F1 | Slab1 | Slab | 32MPa | 24000 | 36000 | 170 | 40800 | 146.88 | 359339.45 | G300E | 2441878230.41 | 19159.88 | G300E | 0 | 0
19 | Story3 | F1 | Slab1 | Slab | 32MPa | 24000 | 36000 | 170 | 40800 | 146.88 | 359339.45 | G300E | 1124578930.88 | 8823.86 | G300E | 0 | 0
20 | Story4 | F1 | Slab1 | Slab | 32MPa | 24000 | 36000 | 170 | 40800 | 146.88 | 359339.45 | G300E | 1141425824.88 | 8956.05 | G300E | 0 | 0
21 | Story5 | F1 | Slab1 | Slab | 32MPa | 24000 | 36000 | 170 | 40800 | 146.88 | 359339.45 | G300E | 1163075410.14 | 9125.92 | G300E | 0 | 0
22 | Story6 | F1 | Slab1 | Slab | 32MPa | 24000 | 36000 | 170 | 40800 | 146.88 | 359339.45 | G300E | 1175465603.69 | 9223.14 | G300E | 0 | 0
23 | Story7 | F1 | Slab1 | Slab | 32MPa | 24000 | 36000 | 170 | 40800 | 146.88 | 359339.45 | G300E | 1174415188.94 | 9214.9 | G300E | 0 | 0
24 | Story8 | F1 | Slab1 | Slab | 32MPa | 24000 | 36000 | 170 | 40800 | 146.88 | 359339.45 | G300E | 1177697658.99 | 9240.65 | G300E | 0 | 0
25 | Story9 | F1 | Slab1 | Slab | 32MPa | 24000 | 36000 | 170 | 40800 | 146.88 | 359339.45 | G300E | 1188927041.47 | 9328.76 | G300E | 0 | 0

## Materials by Element Type
Material | Structural_Element_Type | Width_(mm) | Depth_(mm) | Area_(cm^2) | Length_(mm) | Volume_(m^3) | Mass_(kg)
32MPa | Slab | 936000 | 4420 | 1060800 | 624000 | 3818.88 | 9342825.7
50MPa | Wall | 624000 | 18800 | 1128000 | 364000 | 394.8 | 965871.76
| Beam | 364000 | 364000 | 910000 | 8455200 | 528.32 | 1292844.8
| Column | 373600 | 373600 | 1511216 | 3679919.2 | 595.28 | 1456483.92
G300E | Beam_Long_Rebar | 0 | 0 | 0 | 0 | 3.8031 | 29840.53
| Beam_Tran_Rebar | 0 | 0 | 0 | 0 | 1.0181 | 7988.31
| Column_Long_Rebar | 0 | 0 | 0 | 0 | 11.2422 | 88210.76
| Column_Tran_Rebar | 0 | 0 | 0 | 0 | 0.087499 | 686.46
| Slab_Long_Rebar | 0 | 0 | 0 | 0 | 31.3101 | 245670.92
| Slab_Tran_Rebar | 0 | 0 | 0 | 0 | 0 | 0
| Wall_Long_Rebar | 0 | 0 | 0 | 0 | 1.6084 | 12620.02
| Wall_Tran_Rebar | 0 | 0 | 0 | 0 | 1.5666 | 12292.09

## Total Embodied Flows
| Embodied_Energy_(MJ) | Embodied_Water_(L) | Embodied_GHG_(kgCO2e)
Total | 28917016.155 | 40624130.687 | 3261399.969

## Total Embodied Flows per NFA
| Embodied_Energy_(MJ) | Embodied_Water_(L) | Embodied_GHG_(kgCO2e)
Total/NFA | 1340.8962 | 1883.7608 | 151.2327

## Embodied Flows By Element Type
Structural_Element_Type | Embodied_Energy_(MJ) | Embodied_Water_(L) | Embodied_GHG_(kgCO2e)
Slab | 18761215.34 | 27304405.756 | 2104563.012
Wall | 1925229.245 | 2801246.473 | 216552.231
Beam | 3228174.14 | 3981934.412 | 396432.564
Column | 5002397.43 | 6536544.046 | 543852.162