## Index
Data Item Description | Worksheet Hyperlink
Beams | Click here to access worksheet
Columns | Click here to access worksheet
Walls | Click here to access worksheet
Slabs | Click here to access worksheet
Materials by Element Type | Click here to access worksheet
Total Embodied Flows | Click here to access worksheet
Total Embodied Flows per NFA | Click here to access worksheet
Embodied Flows By Element Type | Click here to access worksheet
© James Helal 2021

## Beams
| Story | Label | Section | Structural_Element_Type | Material | Cross_Section_Type | Width_(mm) | Depth_(mm) | Area_(cm^2) | Length_(mm) | Volume_(m^3) | Mass_(kg)
0 | Story26 | B1 | 250UB37.3 | Beam | 300PLUS-300 | Steel I/Wide Flange | 146 | 256 | 47.5 | 4800 | 0.02 | 178.9
1 | Story26 | B2 | 250UB37.3 | Beam | 300PLUS-300 | Steel I/Wide Flange | 146 | 256 | 47.5 | 7200 | 0.03 | 268.35
2 | Story26 | B3 | 250UB37.3 | Beam | 300PLUS-300 | Steel I/Wide Flange | 146 | 256 | 47.5 | 4800 | 0.02 | 178.9
3 | Story26 | B4 | 250UB37.3 | Beam | 300PLUS-300 | Steel I/Wide Flange | 146 | 256 | 47.5 | 7200 | 0.03 | 268.35
4 | Story26 | B5 | 250UB37.3 | Beam | 300PLUS-300 | Steel I/Wide Flange | 146 | 256 | 47.5 | 4800 | 0.02 | 178.9
5 | Story26 | B6 | 250UB37.3 | Beam | 300PLUS-300 | Steel I/Wide Flange | 146 | 256 | 47.5 | 7200 | 0.03 | 268.35
6 | Story26 | B7 | 250UB37.3 | Beam | 300PLUS-300 | Steel I/Wide Flange | 146 | 256 | 47.5 | 4800 | 0.02 | 178.9
7 | Story26 | B8 | 250UB37.3 | Beam | 300PLUS-300 | Steel I/Wide Flange | 146 | 256 | 47.5 | 7200 | 0.03 | 268.35
8 | Story26 | B9 | 250UB37.3 | Beam | 300PLUS-300 | Steel I/Wide Flange | 146 | 256 | 47.5 | 4800 | 0.02 | 178.9
9 | Story26 | B10 | 250UB37.3 | Beam | 300PLUS-300 | Steel I/Wide Flange | 146 | 256 | 47.5 | 7200 | 0.03 | 268.35
10 | Story26 | B11 | 250UB37.3 | Beam | 300PLUS-300 | Steel I/Wide Flange | 146 | 256 | 47.5 | 4800 | 0.02 | 178.9
11 | Story26 | B12 | 250UB37.3 | Beam | 300PLUS-300 | Steel I/Wide Flange | 146 | 256 | 47.5 | 4800 | 0.02 | 178.9
12 | Story26 | B13 | 250UB37.3 | Beam | 300PLUS-300 | Steel I/Wide Flange | 146 | 256 | 47.5 | 7200 | 0.03 | 268.35
13 | Story26 | B14 | 250UB37.3 | Beam | 300PLUS-300 | Steel I/Wide Flange | 146 | 256 | 47.5 | 4800 | 0.02 | 178.9
14 | Story26 | B15 | 250UB37.3 | Beam | 300PLUS-300 | Steel I/Wide Flange | 146 | 256 | 47.5 | 7200 | 0.03 | 268.35
15 | Story26 | B16 | 250UB37.3 | Beam | 300PLUS-300 | Steel I/Wide Flange | 146 | 256 | 47.5 | 4800 | 0.02 | 178.9
16 | Story26 | B17 | 250UB37.3 | Beam | 300PLUS-300 | Steel I/Wide Flange | 146 | 256 | 47.5 | 7200 | 0.03 | 268.35
17 | Story26 | B18 | 250UB37.3 | Beam | 300PLUS-300 | Steel I/Wide Flange | 146 | 256 | 47.5 | 4800 | 0.02 | 178.9
18 | Story26 | B19 | 250UB37.3 | Beam | 300PLUS-300 | Steel I/Wide Flange | 146 | 256 | 47.5 | 7200 | 0.03 | 268.35
19 | Story26 | B20 | 250UB37.3 | Beam | 300PLUS-300 | Steel I/Wide Flange | 146 | 256 | 47.5 | 4800 | 0.02 | 178.9
20 | Story26 | B21 | 250UB37.3 | Beam | 300PLUS-300 | Steel I/Wide Flange | 146 | 256 | 47.5 | 7200 | 0.03 | 268.35
21 | Story26 | B22 | 250UB37.3 | Beam | 300PLUS-300 | Steel I/Wide Flange | 146 | 256 | 47.5 | 4800 | 0.02 | 178.9
22 | Story26 | B23 | 250UB37.3 | Beam | 300PLUS-300 | Steel I/Wide Flange | 146 | 256 | 47.5 | 4800 | 0.02 | 178.9
23 | Story26 | B24 | 250UB37.3 | Beam | 300PLUS-300 | Steel I/Wide Flange | 146 | 256 | 47.5 | 7200 | 0.03 | 268.35
24 | Story26 | B25 | 250UB37.3 | Beam | 300PLUS-300 | Steel I/Wide Flange | 146 | 256 | 47.5 | 4800 | 0.02 | 178.9
25 | Story26 | B26 | 250UB37.3 | Beam | 300PLUS-300 | Steel I/Wide Flange | 146 | 256 | 47.5 | 7200 | 0.03 | 268.35
26 | Story26 | B30 | 250UB37.3 | Beam | 300PLUS-300 | Steel I/Wide Flange | 146 | 256 | 47.5 | 7200 | 0.03 | 268.35
27 | Story26 | B31 | 250UB37.3 | Beam | 300PLUS-300 | Steel I/Wide Flange | 146 | 256 | 47.5 | 4800 | 0.02 | 178.9
28 | Story26 | B32 | 250UB37.3 | Beam | 300PLUS-300 | Steel I/Wide Flange | 146 | 256 | 47.5 | 7200 | 0.03 | 268.35
29 | Story26 | B33 | 250UB37.3 | Beam | 300PLUS-300 | Steel I/Wide Flange | 146 | 256 | 47.5 | 4800 | 0.02 | 178.9
30 | Story26 | B34 | 250UB37.3 | Beam | 300PLUS-300 | Steel I/Wide Flange | 146 | 256 | 47.5 | 4800 | 0.02 | 178.9
31 | Story26 | B35 | 250UB37.3 | Beam | 300PLUS-300 | Steel I/Wide Flange | 146 | 256 | 47.5 | 7200 | 0.03 | 268.35
32 | Story26 | B36 | 250UB37.3 | Beam | 300PLUS-300 | Steel I/Wide Flange | 146 | 256 | 47.5 | 4800 | 0.02 | 178.9
33 | Story26 | B37 | 250UB37.3 | Beam | 300PLUS-300 | Steel I/Wide Flange | 146 | 256 | 47.5 | 7200 | 0.03 | 268.35
34 | Story26 | B38 | 250UB37.3 | Beam | 300PLUS-300 | Steel I/Wide Flange | 146 | 256 | 47.5 | 4800 | 0.02 | 178.9
35 | Story26 | B40 | 250UB37.3 | Beam | 300PLUS-300 | Steel I/Wide Flange | 146 | 256 | 47.5 | 4800 | 0.02 | 178.9
36 | Story26 | B41 | 250UB37.3 | Beam | 300PLUS-300 | Steel I/Wide Flange | 146 | 256 | 47.5 | 7200 | 0.03 | 268.35
37 | Story26 | B42 | 250UB37.3 | Beam | 300PLUS-300 | Steel I/Wide Flange | 146 | 256 | 47.5 | 4800 | 0.02 | 178.9
38 | Story26 | B43 | 250UB37.3 | Beam | 300PLUS-300 | Steel I/Wide Flange | 146 | 256 | 47.5 | 7200 | 0.03 | 268.35
39 | Story26 | B44 | 250UB37.3 | Beam | 300PLUS-300 | Steel I/Wide Flange | 146 | 256 | 47.5 | 4800 | 0.02 | 178.9
40 | Story26 | B45 | 250UB37.3 | Beam | 300PLUS-300 | Steel I/Wide Flange | 146 | 256 | 47.5 | 4800 | 0.02 | 178.9
41 | Story26 | B46 | 250UB37.3 | Beam | 300PLUS-300 | Steel I/Wide Flange | 146 | 256 | 47.5 | 7200 | 0.03 | 268.35
42 | Story26 | B47 | 250UB37.3 | Beam | 300PLUS-300 | Steel I/Wide Flange | 146 | 256 | 47.5 | 4800 | 0.02 | 178.9
43 | Story26 | B48 | 250UB37.3 | Beam | 300PLUS-300 | Steel I/Wide Flange | 146 | 256 | 47.5 | 7200 | 0.03 | 268.35
44 | Story26 | B49 | 250UB37.3 | Beam | 300PLUS-300 | Steel I/Wide Flange | 146 | 256 | 47.5 | 4800 | 0.02 | 178.9
45 | Story26 | B50 | 250UB37.3 | Beam | 300PLUS-300 | Steel I/Wide Flange | 146 | 256 | 47.5 | 7200 | 0.03 | 268.35
46 | Story26 | B51 | 250UB37.3 | Beam | 300PLUS-300 | Steel I/Wide Flange | 146 | 256 | 47.5 | 4800 | 0.02 | 178.9
47 | Story26 | B52 | 250UB37.3 | Beam | 300PLUS-300 | Steel I/Wide Flange | 146 | 256 | 47.5 | 7200 | 0.03 | 268.35
48 | Story26 | B53 | 250UB37.3 | Beam | 300PLUS-300 | Steel I/Wide Flange | 146 | 256 | 47.5 | 4800 | 0.02 | 178.9
49 | Story26 | B54 | 250UB37.3 | Beam | 300PLUS-300 | Steel I/Wide Flange | 146 | 256 | 47.5 | 7200 | 0.03 | 268.35
50 | Story26 | B55 | 250UB37.3 | Beam | 300PLUS-300 | Steel I/Wide Flange | 146 | 256 | 47.5 | 4800 | 0.02 | 178.9
51 | Story26 | B56 | 250UB37.3 | Beam | 300PLUS-300 | Steel I/Wide Flange | 146 | 256 | 47.5 | 7200 | 0.03 | 268.35
52 | Story26 | B57 | 250UB37.3 | Beam | 300PLUS-300 | Steel I/Wide Flange | 146 | 256 | 47.5 | 7200 | 0.03 | 268.35
53 | Story26 | B58 | 250UB37.3 | Beam | 300PLUS-300 | Steel I/Wide Flange | 146 | 256 | 47.5 | 7200 | 0.03 | 268.35
54 | Story26 | B59 | 250UB37.3 | Beam | 300PLUS-300 | Steel I/Wide Flange | 146 | 256 | 47.5 | 7200 | 0.03 | 268.35
55 | Story26 | B60 | 250UB37.3 | Beam | 300PLUS-300 | Steel I/Wide Flange | 146 | 256 | 47.5 | 7200 | 0.03 | 268.35
56 | Story25 | B1 | 250UB37.3 | Beam | 300PLUS-300 | Steel I/Wide Flange | 146 | 256 | 47.5 | 4800 | 0.02 | 178.9
57 | Story25 | B2 | 250UB37.3 | Beam | 300PLUS-300 | Steel I/Wide Flange | 146 | 256 | 47.5 | 7200 | 0.03 | 268.35
58 | Story25 | B3 | 250UB37.3 | Beam | 300PLUS-300 | Steel I/Wide Flange | 146 | 256 | 47.5 | 4800 | 0.02 | 178.9
59 | Story25 | B4 | 250UB37.3 | Beam | 300PLUS-300 | Steel I/Wide Flange | 146 | 256 | 47.5 | 7200 | 0.03 | 268.35
60 | Story25 | B5 | 250UB37.3 | Beam | 300PLUS-300 | Steel I/Wide Flange | 146 | 256 | 47.5 | 4800 | 0.02 | 178.9
61 | Story25 | B6 | 250UB37.3 | Beam | 300PLUS-300 | Steel I/Wide Flange | 146 | 256 | 47.5 | 7200 | 0.03 | 268.35
62 | Story25 | B7 | 250UB37.3 | Beam | 300PLUS-300 | Steel I/Wide Flange | 146 | 256 | 47.5 | 4800 | 0.02 | 178.9
63 | Story25 | B8 | 250UB37.3 | Beam | 300PLUS-300 | Steel I/Wide Flange | 146 | 256 | 47.5 | 7200 | 0.03 | 268.35
64 | Story25 | B9 | 250UB37.3 | Beam | 300PLUS-300 | Steel I/Wide Flange | 146 | 256 | 47.5 | 4800 | 0.02 | 178.9
65 | Story25 | B10 | 250UB37.3 | Beam | 300PLUS-300 | Steel I/Wide Flange | 146 | 256 | 47.5 | 7200 | 0.03 | 268.35
66 | Story25 | B11 | 250UB37.3 | Beam | 300PLUS-300 | Steel I/Wide Flange | 146 | 256 | 47.5 | 4800 | 0.02 | 178.9
67 | Story25 | B12 | 250UB37.3 | Beam | 300PLUS-300 | Steel I/Wide Flange | 146 | 256 | 47.5 | 4800 | 0.02 | 178.9
68 | Story25 | B13 | 250UB37.3 | Beam | 300PLUS-300 | Steel I/Wide Flange | 146 | 256 | 47.5 | 7200 | 0.03 | 268.35
69 | Story25 | B14 | 250UB37.3 | Beam | 300PLUS-300 | Steel I/Wide Flange | 146 | 256 | 47.5 | 4800 | 0.02 | 178.9
70 | Story25 | B15 | 250UB37.3 | Beam | 300PLUS-300 | Steel I/Wide Flange | 146 | 256 | 47.5 | 7200 | 0.03 | 268.35
71 | Story25 | B16 | 250UB37.3 | Beam | 300PLUS-300 | Steel I/Wide Flange | 146 | 256 | 47.5 | 4800 | 0.02 | 178.9
72 | Story25 | B17 | 250UB37.3 | Beam | 300PLUS-300 | Steel I/Wide Flange | 146 | 256 | 47.5 | 7200 | 0.03 | 268.35
73 | Story25 | B18 | 250UB37.3 | Beam | 300PLUS-300 | Steel I/Wide Flange | 146 | 256 | 47.5 | 4800 | 0.02 | 178.9
74 | Story25 | B19 | 250UB37.3 | Beam | 300PLUS-300 | Steel I/Wide Flange | 146 | 256 | 47.5 | 7200 | 0.03 | 268.35
75 | Story25 | B20 | 250UB37.3 | Beam | 300PLUS-300 | Steel I/Wide Flange | 146 | 256 | 47.5 | 4800 | 0.02 | 178.9
76 | Story25 | B21 | 250UB37.3 | Beam | 300PLUS-300 | Steel I/Wide Flange | 146 | 256 | 47.5 | 7200 | 0.03 | 268.35
77 | Story25 | B22 | 250UB37.3 | Beam | 300PLUS-300 | Steel I/Wide Flange | 146 | 256 | 47.5 | 4800 | 0.02 | 178.9
78 | Story25 | B23 | 250UB37.3 | Beam | 300PLUS-300 | Steel I/Wide Flange | 146 | 256 | 47.5 | 4800 | 0.02 | 178.9
79 | Story25 | B24 | 250UB37.3 | Beam | 300PLUS-300 | Steel I/Wide Flange | 146 | 256 | 47.5 | 7200 | 0.03 | 268.35
80 | Story25 | B25 | 250UB37.3 | Beam | 300PLUS-300 | Steel I/Wide Flange | 146 | 256 | 47.5 | 4800 | 0.02 | 178.9
81 | Story25 | B26 | 250UB37.3 | Beam | 300PLUS-300 | Steel I/Wide Flange | 146 | 256 | 47.5 | 7200 | 0.03 | 268.35
82 | Story25 | B30 | 250UB37.3 | Beam | 300PLUS-300 | Steel I/Wide Flange | 146 | 256 | 47.5 | 7200 | 0.03 | 268.35
83 | Story25 | B31 | 250UB37.3 | Beam | 300PLUS-300 | Steel I/Wide Flange | 146 | 256 | 47.5 | 4800 | 0.02 | 178.9
84 | Story25 | B32 | 250UB37.3 | Beam | 300PLUS-300 | Steel I/Wide Flange | 146 | 256 | 47.5 | 7200 | 0.03 | 268.35
85 | Story25 | B33 | 250UB37.3 | Beam | 300PLUS-300 | Steel I/Wide Flange | 146 | 256 | 47.5 | 4800 | 0.02 | 178.9
86 | Story25 | B34 | 250UB37.3 | Beam | 300PLUS-300 | Steel I/Wide Flange | 146 | 256 | 47.5 | 4800 | 0.02 | 178.9
87 | Story25 | B35 | 250UB37.3 | Beam | 300PLUS-300 | Steel I/Wide Flange | 146 | 256 | 47.5 | 7200 | 0.03 | 268.35
88 | Story25 | B36 | 250UB37.3 | Beam | 300PLUS-300 | Steel I/Wide Flange | 146 | 256 | 47.5 | 4800 | 0.02 | 178.9
89 | Story25 | B37 | 250UB37.3 | Beam | 300PLUS-300 | Steel I/Wide Flange | 146 | 256 | 47.5 | 7200 | 0.03 | 268.35
90 | Story25 | B38 | 250UB37.3 | Beam | 300PLUS-300 | Steel I/Wide Flange | 146 | 256 | 47.5 | 4800 | 0.02 | 178.9
91 | Story25 | B40 | 250UB37.3 | Beam | 300PLUS-300 | Steel I/Wide Flange | 146 | 256 | 47.5 | 4800 | 0.02 | 178.9
92 | Story25 | B41 | 250UB37.3 | Beam | 300PLUS-300 | Steel I/Wide Flange | 146 | 256 | 47.5 | 7200 | 0.03 | 268.35
93 | Story25 | B42 | 250UB37.3 | Beam | 300PLUS-300 | Steel I/Wide Flange | 146 | 256 | 47.5 | 4800 | 0.02 | 178.9
94 | Story25 | B43 | 250UB37.3 | Beam | 300PLUS-300 | Steel I/Wide Flange | 146 | 256 | 47.5 | 7200 | 0.03 | 268.35
95 | Story25 | B44 | 250UB37.3 | Beam | 300PLUS-300 | Steel I/Wide Flange | 146 | 256 | 47.5 | 4800 | 0.02 | 178.9
96 | Story25 | B45 | 250UB37.3 | Beam | 300PLUS-300 | Steel I/Wide Flange | 146 | 256 | 47.5 | 4800 | 0.02 | 178.9
97 | Story25 | B46 | 250UB37.3 | Beam | 300PLUS-300 | Steel I/Wide Flange | 146 | 256 | 47.5 | 7200 | 0.03 | 268.35
98 | Story25 | B47 | 250UB37.3 | Beam | 300PLUS-300 | Steel I/Wide Flange | 146 | 256 | 47.5 | 4800 | 0.02 | 178.9
99 | Story25 | B48 | 250UB37.3 | Beam | 300PLUS-300 | Steel I/Wide Flange | 146 | 256 | 47.5 | 7200 | 0.03 | 268.35
100 | Story25 | B49 | 250UB37.3 | Beam | 300PLUS-300 | Steel I/Wide Flange | 146 | 256 | 47.5 | 4800 | 0.02 | 178.9
101 | Story25 | B50 | 250UB37.3 | Beam | 300PLUS-300 | Steel I/Wide Flange | 146 | 256 | 47.5 | 7200 | 0.03 | 268.35
102 | Story25 | B51 | 250UB37.3 | Beam | 300PLUS-300 | Steel I/Wide Flange | 146 | 256 | 47.5 | 4800 | 0.02 | 178.9
103 | Story25 | B52 | 250UB37.3 | Beam | 300PLUS-300 | Steel I/Wide Flange | 146 | 256 | 47.5 | 7200 | 0.03 | 268.35
104 | Story25 | B53 | 250UB37.3 | Beam | 300PLUS-300 | Steel I/Wide Flange | 146 | 256 | 47.5 | 4800 | 0.02 | 178.9
105 | Story25 | B54 | 250UB37.3 | Beam | 300PLUS-300 | Steel I/Wide Flange | 146 | 256 | 47.5 | 7200 | 0.03 | 268.35
106 | Story25 | B55 | 250UB37.3 | Beam | 300PLUS-300 | Steel I/Wide Flange | 146 | 256 | 47.5 | 4800 | 0.02 | 178.9
107 | Story25 | B56 | 250UB37.3 | Beam | 300PLUS-300 | Steel I/Wide Flange | 146 | 256 | 47.5 | 7200 | 0.03 | 268.35
108 | Story25 | B57 | 250UB37.3 | Beam | 300PLUS-300 | Steel I/Wide Flange | 146 | 256 | 47.5 | 7200 | 0.03 | 268.35
109 | Story25 | B58 | 250UB37.3 | Beam | 300PLUS-300 | Steel I/Wide Flange | 146 | 256 | 47.5 | 7200 | 0.03 | 268.35
110 | Story25 | B59 | 250UB37.3 | Beam | 300PLUS-300 | Steel I/Wide Flange | 146 | 256 | 47.5 | 7200 | 0.03 | 268.35
111 | Story25 | B60 | 250UB37.3 | Beam | 300PLUS-300 | Steel I/Wide Flange | 146 | 256 | 47.5 | 7200 | 0.03 | 268.35
112 | Story24 | B1 | 250UB37.3 | Beam | 300PLUS-300 | Steel I/Wide Flange | 146 | 256 | 47.5 | 4800 | 0.02 | 178.9
113 | Story24 | B2 | 250UB37.3 | Beam | 300PLUS-300 | Steel I/Wide Flange | 146 | 256 | 47.5 | 7200 | 0.03 | 268.35
114 | Story24 | B3 | 250UB37.3 | Beam | 300PLUS-300 | Steel I/Wide Flange | 146 | 256 | 47.5 | 4800 | 0.02 | 178.9
115 | Story24 | B4 | 250UB37.3 | Beam | 300PLUS-300 | Steel I/Wide Flange | 146 | 256 | 47.5 | 7200 | 0.03 | 268.35
116 | Story24 | B5 | 250UB37.3 | Beam | 300PLUS-300 | Steel I/Wide Flange | 146 | 256 | 47.5 | 4800 | 0.02 | 178.9
117 | Story24 | B6 | 250UB37.3 | Beam | 300PLUS-300 | Steel I/Wide Flange | 146 | 256 | 47.5 | 7200 | 0.03 | 268.35
118 | Story24 | B7 | 250UB37.3 | Beam | 300PLUS-300 | Steel I/Wide Flange | 146 | 256 | 47.5 | 4800 | 0.02 | 178.9
119 | Story24 | B8 | 250UB37.3 | Beam | 300PLUS-300 | Steel I/Wide Flange | 146 | 256 | 47.5 | 7200 | 0.03 | 268.35
120 | Story24 | B9 | 250UB37.3 | Beam | 300PLUS-300 | Steel I/Wide Flange | 146 | 256 | 47.5 | 4800 | 0.02 | 178.9
121 | Story24 | B10 | 250UB37.3 | Beam | 300PLUS-300 | Steel I/Wide Flange | 146 | 256 | 47.5 | 7200 | 0.03 | 268.35
122 | Story24 | B11 | 250UB37.3 | Beam | 300PLUS-300 | Steel I/Wide Flange | 146 | 256 | 47.5 | 4800 | 0.02 | 178.9
123 | Story24 | B12 | 250UB37.3 | Beam | 300PLUS-300 | Steel I/Wide Flange | 146 | 256 | 47.5 | 4800 | 0.02 | 178.9
124 | Story24 | B13 | 250UB37.3 | Beam | 300PLUS-300 | Steel I/Wide Flange | 146 | 256 | 47.5 | 7200 | 0.03 | 268.35
125 | Story24 | B14 | 250UB37.3 | Beam | 300PLUS-300 | Steel I/Wide Flange | 146 | 256 | 47.5 | 4800 | 0.02 | 178.9
126 | Story24 | B15 | 250UB37.3 | Beam | 300PLUS-300 | Steel I/Wide Flange | 146 | 256 | 47.5 | 7200 | 0.03 | 268.35
127 | Story24 | B16 | 250UB37.3 | Beam | 300PLUS-300 | Steel I/Wide Flange | 146 | 256 | 47.5 | 4800 | 0.02 | 178.9
128 | Story24 | B17 | 250UB37.3 | Beam | 300PLUS-300 | Steel I/Wide Flange | 146 | 256 | 47.5 | 7200 | 0.03 | 268.35
129 | Story24 | B18 | 250UB37.3 | Beam | 300PLUS-300 | Steel I/Wide Flange | 146 | 256 | 47.5 | 4800 | 0.02 | 178.9
130 | Story24 | B19 | 250UB37.3 | Beam | 300PLUS-300 | Steel I/Wide Flange | 146 | 256 | 47.5 | 7200 | 0.03 | 268.35
131 | Story24 | B20 | 250UB37.3 | Beam | 300PLUS-300 | Steel I/Wide Flange | 146 | 256 | 47.5 | 4800 | 0.02 | 178.9
132 | Story24 | B21 | 250UB37.3 | Beam | 300PLUS-300 | Steel I/Wide Flange | 146 | 256 | 47.5 | 7200 | 0.03 | 268.35
133 | Story24 | B22 | 250UB37.3 | Beam | 300PLUS-300 | Steel I/Wide Flange | 146 | 256 | 47.5 | 4800 | 0.02 | 178.9
134 | Story24 | B23 | 250UB37.3 | Beam | 300PLUS-300 | Steel I/Wide Flange | 146 | 256 | 47.5 | 4800 | 0.02 | 178.9
135 | Story24 | B24 | 250UB37.3 | Beam | 300PLUS-300 | Steel I/Wide Flange | 146 | 256 | 47.5 | 7200 | 0.03 | 268.35
136 | Story24 | B25 | 250UB37.3 | Beam | 300PLUS-300 | Steel I/Wide Flange | 146 | 256 | 47.5 | 4800 | 0.02 | 178.9
137 | Story24 | B26 | 250UB37.3 | Beam | 300PLUS-300 | Steel I/Wide Flange | 146 | 256 | 47.5 | 7200 | 0.03 | 268.35
138 | Story24 | B30 | 250UB37.3 | Beam | 300PLUS-300 | Steel I/Wide Flange | 146 | 256 | 47.5 | 7200 | 0.03 | 268.35
139 | Story24 | B31 | 250UB37.3 | Beam | 300PLUS-300 | Steel I/Wide Flange | 146 | 256 | 47.5 | 4800 | 0.02 | 178.9
140 | Story24 | B32 | 250UB37.3 | Beam | 300PLUS-300 | Steel I/Wide Flange | 146 | 256 | 47.5 | 7200 | 0.03 | 268.35
141 | Story24 | B33 | 250UB37.3 | Beam | 300PLUS-300 | Steel I/Wide Flange | 146 | 256 | 47.5 | 4800 | 0.02 | 178.9
142 | Story24 | B34 | 250UB37.3 | Beam | 300PLUS-300 | Steel I/Wide Flange | 146 | 256 | 47.5 | 4800 | 0.02 | 178.9
143 | Story24 | B35 | 250UB37.3 | Beam | 300PLUS-300 | Steel I/Wide Flange | 146 | 256 | 47.5 | 7200 | 0.03 | 268.35
144 | Story24 | B36 | 250UB37.3 | Beam | 300PLUS-300 | Steel I/Wide Flange | 146 | 256 | 47.5 | 4800 | 0.02 | 178.9
145 | Story24 | B37 | 250UB37.3 | Beam | 300PLUS-300 | Steel I/Wide Flange | 146 | 256 | 47.5 | 7200 | 0.03 | 268.35
146 | Story24 | B38 | 250UB37.3 | Beam | 300PLUS-300 | Steel I/Wide Flange | 146 | 256 | 47.5 | 4800 | 0.02 | 178.9
147 | Story24 | B40 | 250UB37.3 | Beam | 300PLUS-300 | Steel I/Wide Flange | 146 | 256 | 47.5 | 4800 | 0.02 | 178.9
148 | Story24 | B41 | 250UB37.3 | Beam | 300PLUS-300 | Steel I/Wide Flange | 146 | 256 | 47.5 | 7200 | 0.03 | 268.35
149 | Story24 | B42 | 250UB37.3 | Beam | 300PLUS-300 | Steel I/Wide Flange | 146 | 256 | 47.5 | 4800 | 0.02 | 178.9
150 | Story24 | B43 | 250UB37.3 | Beam | 300PLUS-300 | Steel I/Wide Flange | 146 | 256 | 47.5 | 7200 | 0.03 | 268.35
151 | Story24 | B44 | 250UB37.3 | Beam | 300PLUS-300 | Steel I/Wide Flange | 146 | 256 | 47.5 | 4800 | 0.02 | 178.9
152 | Story24 | B45 | 250UB37.3 | Beam | 300PLUS-300 | Steel I/Wide Flange | 146 | 256 | 47.5 | 4800 | 0.02 | 178.9
153 | Story24 | B46 | 250UB37.3 | Beam | 300PLUS-300 | Steel I/Wide Flange | 146 | 256 | 47.5 | 7200 | 0.03 | 268.35
154 | Story24 | B47 | 250UB37.3 | Beam | 300PLUS-300 | Steel I/Wide Flange | 146 | 256 | 47.5 | 4800 | 0.02 | 178.9
155 | Story24 | B48 | 250UB37.3 | Beam | 300PLUS-300 | Steel I/Wide Flange | 146 | 256 | 47.5 | 7200 | 0.03 | 268.35
156 | Story24 | B49 | 250UB37.3 | Beam | 300PLUS-300 | Steel I/Wide Flange | 146 | 256 | 47.5 | 4800 | 0.02 | 178.9
157 | Story24 | B50 | 250UB37.3 | Beam | 300PLUS-300 | Steel I/Wide Flange | 146 | 256 | 47.5 | 7200 | 0.03 | 268.35
158 | Story24 | B51 | 250UB37.3 | Beam | 300PLUS-300 | Steel I/Wide Flange | 146 | 256 | 47.5 | 4800 | 0.02 | 178.9
159 | Story24 | B52 | 250UB37.3 | Beam | 300PLUS-300 | Steel I/Wide Flange | 146 | 256 | 47.5 | 7200 | 0.03 | 268.35
160 | Story24 | B53 | 250UB37.3 | Beam | 300PLUS-300 | Steel I/Wide Flange | 146 | 256 | 47.5 | 4800 | 0.02 | 178.9
161 | Story24 | B54 | 250UB37.3 | Beam | 300PLUS-300 | Steel I/Wide Flange | 146 | 256 | 47.5 | 7200 | 0.03 | 268.35
162 | Story24 | B55 | 250UB37.3 | Beam | 300PLUS-300 | Steel I/Wide Flange | 146 | 256 | 47.5 | 4800 | 0.02 | 178.9
163 | Story24 | B56 | 250UB37.3 | Beam | 300PLUS-300 | Steel I/Wide Flange | 146 | 256 | 47.5 | 7200 | 0.03 | 268.35
164 | Story24 | B57 | 250UB37.3 | Beam | 300PLUS-300 | Steel I/Wide Flange | 146 | 256 | 47.5 | 7200 | 0.03 | 268.35
165 | Story24 | B58 | 250UB37.3 | Beam | 300PLUS-300 | Steel I/Wide Flange | 146 | 256 | 47.5 | 7200 | 0.03 | 268.35
166 | Story24 | B59 | 250UB37.3 | Beam | 300PLUS-300 | Steel I/Wide Flange | 146 | 256 | 47.5 | 7200 | 0.03 | 268.35
167 | Story24 | B60 | 250UB37.3 | Beam | 300PLUS-300 | Steel I/Wide Flange | 146 | 256 | 47.5 | 7200 | 0.03 | 268.35
168 | Story23 | B1 | 250UB37.3 | Beam | 300PLUS-300 | Steel I/Wide Flange | 146 | 256 | 47.5 | 4800 | 0.02 | 178.9
169 | Story23 | B2 | 250UB37.3 | Beam | 300PLUS-300 | Steel I/Wide Flange | 146 | 256 | 47.5 | 7200 | 0.03 | 268.35
170 | Story23 | B3 | 250UB37.3 | Beam | 300PLUS-300 | Steel I/Wide Flange | 146 | 256 | 47.5 | 4800 | 0.02 | 178.9
171 | Story23 | B4 | 250UB37.3 | Beam | 300PLUS-300 | Steel I/Wide Flange | 146 | 256 | 47.5 | 7200 | 0.03 | 268.35
172 | Story23 | B5 | 250UB37.3 | Beam | 300PLUS-300 | Steel I/Wide Flange | 146 | 256 | 47.5 | 4800 | 0.02 | 178.9
173 | Story23 | B6 | 250UB37.3 | Beam | 300PLUS-300 | Steel I/Wide Flange | 146 | 256 | 47.5 | 7200 | 0.03 | 268.35
174 | Story23 | B7 | 250UB37.3 | Beam | 300PLUS-300 | Steel I/Wide Flange | 146 | 256 | 47.5 | 4800 | 0.02 | 178.9
175 | Story23 | B8 | 250UB37.3 | Beam | 300PLUS-300 | Steel I/Wide Flange | 146 | 256 | 47.5 | 7200 | 0.03 | 268.35
176 | Story23 | B9 | 250UB37.3 | Beam | 300PLUS-300 | Steel I/Wide Flange | 146 | 256 | 47.5 | 4800 | 0.02 | 178.9
177 | Story23 | B10 | 250UB37.3 | Beam | 300PLUS-300 | Steel I/Wide Flange | 146 | 256 | 47.5 | 7200 | 0.03 | 268.35
178 | Story23 | B11 | 250UB37.3 | Beam | 300PLUS-300 | Steel I/Wide Flange | 146 | 256 | 47.5 | 4800 | 0.02 | 178.9
179 | Story23 | B12 | 250UB37.3 | Beam | 300PLUS-300 | Steel I/Wide Flange | 146 | 256 | 47.5 | 4800 | 0.02 | 178.9
180 | Story23 | B13 | 250UB37.3 | Beam | 300PLUS-300 | Steel I/Wide Flange | 146 | 256 | 47.5 | 7200 | 0.03 | 268.35
181 | Story23 | B14 | 250UB37.3 | Beam | 300PLUS-300 | Steel I/Wide Flange | 146 | 256 | 47.5 | 4800 | 0.02 | 178.9
182 | Story23 | B15 | 250UB37.3 | Beam | 300PLUS-300 | Steel I/Wide Flange | 146 | 256 | 47.5 | 7200 | 0.03 | 268.35
183 | Story23 | B16 | 250UB37.3 | Beam | 300PLUS-300 | Steel I/Wide Flange | 146 | 256 | 47.5 | 4800 | 0.02 | 178.9
184 | Story23 | B17 | 250UB37.3 | Beam | 300PLUS-300 | Steel I/Wide Flange | 146 | 256 | 47.5 | 7200 | 0.03 | 268.35
185 | Story23 | B18 | 250UB37.3 | Beam | 300PLUS-300 | Steel I/Wide Flange | 146 | 256 | 47.5 | 4800 | 0.02 | 178.9
186 | Story23 | B19 | 250UB37.3 | Beam | 300PLUS-300 | Steel I/Wide Flange | 146 | 256 | 47.5 | 7200 | 0.03 | 268.35
187 | Story23 | B20 | 250UB37.3 | Beam | 300PLUS-300 | Steel I/Wide Flange | 146 | 256 | 47.5 | 4800 | 0.02 | 178.9
188 | Story23 | B21 | 250UB37.3 | Beam | 300PLUS-300 | Steel I/Wide Flange | 146 | 256 | 47.5 | 7200 | 0.03 | 268.35
189 | Story23 | B22 | 250UB37.3 | Beam | 300PLUS-300 | Steel I/Wide Flange | 146 | 256 | 47.5 | 4800 | 0.02 | 178.9
190 | Story23 | B23 | 250UB37.3 | Beam | 300PLUS-300 | Steel I/Wide Flange | 146 | 256 | 47.5 | 4800 | 0.02 | 178.9
191 | Story23 | B24 | 250UB37.3 | Beam | 300PLUS-300 | Steel I/Wide Flange | 146 | 256 | 47.5 | 7200 | 0.03 | 268.35
192 | Story23 | B25 | 250UB37.3 | Beam | 300PLUS-300 | Steel I/Wide Flange | 146 | 256 | 47.5 | 4800 | 0.02 | 178.9
193 | Story23 | B26 | 250UB37.3 | Beam | 300PLUS-300 | Steel I/Wide Flange | 146 | 256 | 47.5 | 7200 | 0.03 | 268.35
194 | Story23 | B30 | 250UB37.3 | Beam | 300PLUS-300 | Steel I/Wide Flange | 146 | 256 | 47.5 | 7200 | 0.03 | 268.35
195 | Story23 | B31 | 250UB37.3 | Beam | 300PLUS-300 | Steel I/Wide Flange | 146 | 256 | 47.5 | 4800 | 0.02 | 178.9
196 | Story23 | B32 | 250UB37.3 | Beam | 300PLUS-300 | Steel I/Wide Flange | 146 | 256 | 47.5 | 7200 | 0.03 | 268.35
197 | Story23 | B33 | 250UB37.3 | Beam | 300PLUS-300 | Steel I/Wide Flange | 146 | 256 | 47.5 | 4800 | 0.02 | 178.9
198 | Story23 | B34 | 250UB37.3 | Beam | 300PLUS-300 | Steel I/Wide Flange | 146 | 256 | 47.5 | 4800 | 0.02 | 178.9
199 | Story23 | B35 | 250UB37.3 | Beam | 300PLUS-300 | Steel I/Wide Flange | 146 | 256 | 47.5 | 7200 | 0.03 | 268.35
200 | Story23 | B36 | 250UB37.3 | Beam | 300PLUS-300 | Steel I/Wide Flange | 146 | 256 | 47.5 | 4800 | 0.02 | 178.9
201 | Story23 | B37 | 250UB37.3 | Beam | 300PLUS-300 | Steel I/Wide Flange | 146 | 256 | 47.5 | 7200 | 0.03 | 268.35
202 | Story23 | B38 | 250UB37.3 | Beam | 300PLUS-300 | Steel I/Wide Flange | 146 | 256 | 47.5 | 4800 | 0.02 | 178.9
203 | Story23 | B40 | 250UB37.3 | Beam | 300PLUS-300 | Steel I/Wide Flange | 146 | 256 | 47.5 | 4800 | 0.02 | 178.9
204 | Story23 | B41 | 250UB37.3 | Beam | 300PLUS-300 | Steel I/Wide Flange | 146 | 256 | 47.5 | 7200 | 0.03 | 268.35
205 | Story23 | B42 | 250UB37.3 | Beam | 300PLUS-300 | Steel I/Wide Flange | 146 | 256 | 47.5 | 4800 | 0.02 | 178.9
206 | Story23 | B43 | 250UB37.3 | Beam | 300PLUS-300 | Steel I/Wide Flange | 146 | 256 | 47.5 | 7200 | 0.03 | 268.35
207 | Story23 | B44 | 250UB37.3 | Beam | 300PLUS-300 | Steel I/Wide Flange | 146 | 256 | 47.5 | 4800 | 0.02 | 178.9
208 | Story23 | B45 | 250UB37.3 | Beam | 300PLUS-300 | Steel I/Wide Flange | 146 | 256 | 47.5 | 4800 | 0.02 | 178.9
209 | Story23 | B46 | 250UB37.3 | Beam | 300PLUS-300 | Steel I/Wide Flange | 146 | 256 | 47.5 | 7200 | 0.03 | 268.35
210 | Story23 | B47 | 250UB37.3 | Beam | 300PLUS-300 | Steel I/Wide Flange | 146 | 256 | 47.5 | 4800 | 0.02 | 178.9
211 | Story23 | B48 | 250UB37.3 | Beam | 300PLUS-300 | Steel I/Wide Flange | 146 | 256 | 47.5 | 7200 | 0.03 | 268.35
212 | Story23 | B49 | 250UB37.3 | Beam | 300PLUS-300 | Steel I/Wide Flange | 146 | 256 | 47.5 | 4800 | 0.02 | 178.9
213 | Story23 | B50 | 250UB37.3 | Beam | 300PLUS-300 | Steel I/Wide Flange | 146 | 256 | 47.5 | 7200 | 0.03 | 268.35
214 | Story23 | B51 | 250UB37.3 | Beam | 300PLUS-300 | Steel I/Wide Flange | 146 | 256 | 47.5 | 4800 | 0.02 | 178.9
215 | Story23 | B52 | 250UB37.3 | Beam | 300PLUS-300 | Steel I/Wide Flange | 146 | 256 | 47.5 | 7200 | 0.03 | 268.35
216 | Story23 | B53 | 250UB37.3 | Beam | 300PLUS-300 | Steel I/Wide Flange | 146 | 256 | 47.5 | 4800 | 0.02 | 178.9
217 | Story23 | B54 | 250UB37.3 | Beam | 300PLUS-300 | Steel I/Wide Flange | 146 | 256 | 47.5 | 7200 | 0.03 | 268.35
218 | Story23 | B55 | 250UB37.3 | Beam | 300PLUS-300 | Steel I/Wide Flange | 146 | 256 | 47.5 | 4800 | 0.02 | 178.9
219 | Story23 | B56 | 250UB37.3 | Beam | 300PLUS-300 | Steel I/Wide Flange | 146 | 256 | 47.5 | 7200 | 0.03 | 268.35
220 | Story23 | B57 | 250UB37.3 | Beam | 300PLUS-300 | Steel I/Wide Flange | 146 | 256 | 47.5 | 7200 | 0.03 | 268.35
221 | Story23 | B58 | 250UB37.3 | Beam | 300PLUS-300 | Steel I/Wide Flange | 146 | 256 | 47.5 | 7200 | 0.03 | 268.35
222 | Story23 | B59 | 250UB37.3 | Beam | 300PLUS-300 | Steel I/Wide Flange | 146 | 256 | 47.5 | 7200 | 0.03 | 268.35
223 | Story23 | B60 | 250UB37.3 | Beam | 300PLUS-300 | Steel I/Wide Flange | 146 | 256 | 47.5 | 7200 | 0.03 | 268.35
224 | Story22 | B1 | 250UB37.3 | Beam | 300PLUS-300 | Steel I/Wide Flange | 146 | 256 | 47.5 | 4800 | 0.02 | 178.9
225 | Story22 | B2 | 250UB37.3 | Beam | 300PLUS-300 | Steel I/Wide Flange | 146 | 256 | 47.5 | 7200 | 0.03 | 268.35
226 | Story22 | B3 | 250UB37.3 | Beam | 300PLUS-300 | Steel I/Wide Flange | 146 | 256 | 47.5 | 4800 | 0.02 | 178.9
227 | Story22 | B4 | 250UB37.3 | Beam | 300PLUS-300 | Steel I/Wide Flange | 146 | 256 | 47.5 | 7200 | 0.03 | 268.35
228 | Story22 | B5 | 250UB37.3 | Beam | 300PLUS-300 | Steel I/Wide Flange | 146 | 256 | 47.5 | 4800 | 0.02 | 178.9
229 | Story22 | B6 | 250UB37.3 | Beam | 300PLUS-300 | Steel I/Wide Flange | 146 | 256 | 47.5 | 7200 | 0.03 | 268.35
230 | Story22 | B7 | 250UB37.3 | Beam | 300PLUS-300 | Steel I/Wide Flange | 146 | 256 | 47.5 | 4800 | 0.02 | 178.9
231 | Story22 | B8 | 250UB37.3 | Beam | 300PLUS-300 | Steel I/Wide Flange | 146 | 256 | 47.5 | 7200 | 0.03 | 268.35
232 | Story22 | B9 | 250UB37.3 | Beam | 300PLUS-300 | Steel I/Wide Flange | 146 | 256 | 47.5 | 4800 | 0.02 | 178.9
233 | Story22 | B10 | 250UB37.3 | Beam | 300PLUS-300 | Steel I/Wide Flange | 146 | 256 | 47.5 | 7200 | 0.03 | 268.35
234 | Story22 | B11 | 250UB37.3 | Beam | 300PLUS-300 | Steel I/Wide Flange | 146 | 256 | 47.5 | 4800 | 0.02 | 178.9
235 | Story22 | B12 | 250UB37.3 | Beam | 300PLUS-300 | Steel I/Wide Flange | 146 | 256 | 47.5 | 4800 | 0.02 | 178.9
236 | Story22 | B13 | 250UB37.3 | Beam | 300PLUS-300 | Steel I/Wide Flange | 146 | 256 | 47.5 | 7200 | 0.03 | 268.35
237 | Story22 | B14 | 250UB37.3 | Beam | 300PLUS-300 | Steel I/Wide Flange | 146 | 256 | 47.5 | 4800 | 0.02 | 178.9
238 | Story22 | B15 | 250UB37.3 | Beam | 300PLUS-300 | Steel I/Wide Flange | 146 | 256 | 47.5 | 7200 | 0.03 | 268.35
239 | Story22 | B16 | 250UB37.3 | Beam | 300PLUS-300 | Steel I/Wide Flange | 146 | 256 | 47.5 | 4800 | 0.02 | 178.9
240 | Story22 | B17 | 250UB37.3 | Beam | 300PLUS-300 | Steel I/Wide Flange | 146 | 256 | 47.5 | 7200 | 0.03 | 268.35
241 | Story22 | B18 | 250UB37.3 | Beam | 300PLUS-300 | Steel I/Wide Flange | 146 | 256 | 47.5 | 4800 | 0.02 | 178.9
242 | Story22 | B19 | 250UB37.3 | Beam | 300PLUS-300 | Steel I/Wide Flange | 146 | 256 | 47.5 | 7200 | 0.03 | 268.35
243 | Story22 | B20 | 250UB37.3 | Beam | 300PLUS-300 | Steel I/Wide Flange | 146 | 256 | 47.5 | 4800 | 0.02 | 178.9
244 | Story22 | B21 | 250UB37.3 | Beam | 300PLUS-300 | Steel I/Wide Flange | 146 | 256 | 47.5 | 7200 | 0.03 | 268.35
245 | Story22 | B22 | 250UB37.3 | Beam | 300PLUS-300 | Steel I/Wide Flange | 146 | 256 | 47.5 | 4800 | 0.02 | 178.9
246 | Story22 | B23 | 250UB37.3 | Beam | 300PLUS-300 | Steel I/Wide Flange | 146 | 256 | 47.5 | 4800 | 0.02 | 178.9
247 | Story22 | B24 | 250UB37.3 | Beam | 300PLUS-300 | Steel I/Wide Flange | 146 | 256 | 47.5 | 7200 | 0.03 | 268.35
248 | Story22 | B25 | 250UB37.3 | Beam | 300PLUS-300 | Steel I/Wide Flange | 146 | 256 | 47.5 | 4800 | 0.02 | 178.9
249 | Story22 | B26 | 250UB37.3 | Beam | 300PLUS-300 | Steel I/Wide Flange | 146 | 256 | 47.5 | 7200 | 0.03 | 268.35
250 | Story22 | B30 | 250UB37.3 | Beam | 300PLUS-300 | Steel I/Wide Flange | 146 | 256 | 47.5 | 7200 | 0.03 | 268.35
251 | Story22 | B31 | 250UB37.3 | Beam | 300PLUS-300 | Steel I/Wide Flange | 146 | 256 | 47.5 | 4800 | 0.02 | 178.9
252 | Story22 | B32 | 250UB37.3 | Beam | 300PLUS-300 | Steel I/Wide Flange | 146 | 256 | 47.5 | 7200 | 0.03 | 268.35
253 | Story22 | B33 | 250UB37.3 | Beam | 300PLUS-300 | Steel I/Wide Flange | 146 | 256 | 47.5 | 4800 | 0.02 | 178.9
254 | Story22 | B34 | 250UB37.3 | Beam | 300PLUS-300 | Steel I/Wide Flange | 146 | 256 | 47.5 | 4800 | 0.02 | 178.9
255 | Story22 | B35 | 250UB37.3 | Beam | 300PLUS-300 | Steel I/Wide Flange | 146 | 256 | 47.5 | 7200 | 0.03 | 268.35
256 | Story22 | B36 | 250UB37.3 | Beam | 300PLUS-300 | Steel I/Wide Flange | 146 | 256 | 47.5 | 4800 | 0.02 | 178.9
257 | Story22 | B37 | 250UB37.3 | Beam | 300PLUS-300 | Steel I/Wide Flange | 146 | 256 | 47.5 | 7200 | 0.03 | 268.35
258 | Story22 | B38 | 250UB37.3 | Beam | 300PLUS-300 | Steel I/Wide Flange | 146 | 256 | 47.5 | 4800 | 0.02 | 178.9
259 | Story22 | B40 | 250UB37.3 | Beam | 300PLUS-300 | Steel I/Wide Flange | 146 | 256 | 47.5 | 4800 | 0.02 | 178.9
260 | Story22 | B41 | 250UB37.3 | Beam | 300PLUS-300 | Steel I/Wide Flange | 146 | 256 | 47.5 | 7200 | 0.03 | 268.35
261 | Story22 | B42 | 250UB37.3 | Beam | 300PLUS-300 | Steel I/Wide Flange | 146 | 256 | 47.5 | 4800 | 0.02 | 178.9
262 | Story22 | B43 | 250UB37.3 | Beam | 300PLUS-300 | Steel I/Wide Flange | 146 | 256 | 47.5 | 7200 | 0.03 | 268.35
263 | Story22 | B44 | 250UB37.3 | Beam | 300PLUS-300 | Steel I/Wide Flange | 146 | 256 | 47.5 | 4800 | 0.02 | 178.9
264 | Story22 | B45 | 250UB37.3 | Beam | 300PLUS-300 | Steel I/Wide Flange | 146 | 256 | 47.5 | 4800 | 0.02 | 178.9
265 | Story22 | B46 | 250UB37.3 | Beam | 300PLUS-300 | Steel I/Wide Flange | 146 | 256 | 47.5 | 7200 | 0.03 | 268.35
266 | Story22 | B47 | 250UB37.3 | Beam | 300PLUS-300 | Steel I/Wide Flange | 146 | 256 | 47.5 | 4800 | 0.02 | 178.9
267 | Story22 | B48 | 250UB37.3 | Beam | 300PLUS-300 | Steel I/Wide Flange | 146 | 256 | 47.5 | 7200 | 0.03 | 268.35
268 | Story22 | B49 | 250UB37.3 | Beam | 300PLUS-300 | Steel I/Wide Flange | 146 | 256 | 47.5 | 4800 | 0.02 | 178.9
269 | Story22 | B50 | 250UB37.3 | Beam | 300PLUS-300 | Steel I/Wide Flange | 146 | 256 | 47.5 | 7200 | 0.03 | 268.35
270 | Story22 | B51 | 250UB37.3 | Beam | 300PLUS-300 | Steel I/Wide Flange | 146 | 256 | 47.5 | 4800 | 0.02 | 178.9
271 | Story22 | B52 | 250UB37.3 | Beam | 300PLUS-300 | Steel I/Wide Flange | 146 | 256 | 47.5 | 7200 | 0.03 | 268.35
272 | Story22 | B53 | 250UB37.3 | Beam | 300PLUS-300 | Steel I/Wide Flange | 146 | 256 | 47.5 | 4800 | 0.02 | 178.9
273 | Story22 | B54 | 250UB37.3 | Beam | 300PLUS-300 | Steel I/Wide Flange | 146 | 256 | 47.5 | 7200 | 0.03 | 268.35
274 | Story22 | B55 | 250UB37.3 | Beam | 300PLUS-300 | Steel I/Wide Flange | 146 | 256 | 47.5 | 4800 | 0.02 | 178.9
275 | Story22 | B56 | 250UB37.3 | Beam | 300PLUS-300 | Steel I/Wide Flange | 146 | 256 | 47.5 | 7200 | 0.03 | 268.35
276 | Story22 | B57 | 250UB37.3 | Beam | 300PLUS-300 | Steel I/Wide Flange | 146 | 256 | 47.5 | 7200 | 0.03 | 268.35
277 | Story22 | B58 | 250UB37.3 | Beam | 300PLUS-300 | Steel I/Wide Flange | 146 | 256 | 47.5 | 7200 | 0.03 | 268.35
278 | Story22 | B59 | 250UB37.3 | Beam | 300PLUS-300 | Steel I/Wide Flange | 146 | 256 | 47.5 | 7200 | 0.03 | 268.35
279 | Story22 | B60 | 250UB37.3 | Beam | 300PLUS-300 | Steel I/Wide Flange | 146 | 256 | 47.5 | 7200 | 0.03 | 268.35
280 | Story21 | B1 | 250UB37.3 | Beam | 300PLUS-300 | Steel I/Wide Flange | 146 | 256 | 47.5 | 4800 | 0.02 | 178.9
281 | Story21 | B2 | 250UB37.3 | Beam | 300PLUS-300 | Steel I/Wide Flange | 146 | 256 | 47.5 | 7200 | 0.03 | 268.35
282 | Story21 | B3 | 250UB37.3 | Beam | 300PLUS-300 | Steel I/Wide Flange | 146 | 256 | 47.5 | 4800 | 0.02 | 178.9
283 | Story21 | B4 | 250UB37.3 | Beam | 300PLUS-300 | Steel I/Wide Flange | 146 | 256 | 47.5 | 7200 | 0.03 | 268.35
284 | Story21 | B5 | 250UB37.3 | Beam | 300PLUS-300 | Steel I/Wide Flange | 146 | 256 | 47.5 | 4800 | 0.02 | 178.9
285 | Story21 | B6 | 250UB37.3 | Beam | 300PLUS-300 | Steel I/Wide Flange | 146 | 256 | 47.5 | 7200 | 0.03 | 268.35
286 | Story21 | B7 | 250UB37.3 | Beam | 300PLUS-300 | Steel I/Wide Flange | 146 | 256 | 47.5 | 4800 | 0.02 | 178.9
287 | Story21 | B8 | 250UB37.3 | Beam | 300PLUS-300 | Steel I/Wide Flange | 146 | 256 | 47.5 | 7200 | 0.03 | 268.35
288 | Story21 | B9 | 250UB37.3 | Beam | 300PLUS-300 | Steel I/Wide Flange | 146 | 256 | 47.5 | 4800 | 0.02 | 178.9
289 | Story21 | B10 | 250UB37.3 | Beam | 300PLUS-300 | Steel I/Wide Flange | 146 | 256 | 47.5 | 7200 | 0.03 | 268.35
290 | Story21 | B11 | 250UB37.3 | Beam | 300PLUS-300 | Steel I/Wide Flange | 146 | 256 | 47.5 | 4800 | 0.02 | 178.9
291 | Story21 | B12 | 250UB37.3 | Beam | 300PLUS-300 | Steel I/Wide Flange | 146 | 256 | 47.5 | 4800 | 0.02 | 178.9
292 | Story21 | B13 | 250UB37.3 | Beam | 300PLUS-300 | Steel I/Wide Flange | 146 | 256 | 47.5 | 7200 | 0.03 | 268.35
293 | Story21 | B14 | 250UB37.3 | Beam | 300PLUS-300 | Steel I/Wide Flange | 146 | 256 | 47.5 | 4800 | 0.02 | 178.9
294 | Story21 | B15 | 250UB37.3 | Beam | 300PLUS-300 | Steel I/Wide Flange | 146 | 256 | 47.5 | 7200 | 0.03 | 268.35
295 | Story21 | B16 | 250UB37.3 | Beam | 300PLUS-300 | Steel I/Wide Flange | 146 | 256 | 47.5 | 4800 | 0.02 | 178.9
296 | Story21 | B17 | 250UB37.3 | Beam | 300PLUS-300 | Steel I/Wide Flange | 146 | 256 | 47.5 | 7200 | 0.03 | 268.35
297 | Story21 | B18 | 250UB37.3 | Beam | 300PLUS-300 | Steel I/Wide Flange | 146 | 256 | 47.5 | 4800 | 0.02 | 178.9
298 | Story21 | B19 | 250UB37.3 | Beam | 300PLUS-300 | Steel I/Wide Flange | 146 | 256 | 47.5 | 7200 | 0.03 | 268.35
299 | Story21 | B20 | 250UB37.3 | Beam | 300PLUS-300 | Steel I/Wide Flange | 146 | 256 | 47.5 | 4800 | 0.02 | 178.9
300 | Story21 | B21 | 250UB37.3 | Beam | 300PLUS-300 | Steel I/Wide Flange | 146 | 256 | 47.5 | 7200 | 0.03 | 268.35
301 | Story21 | B22 | 250UB37.3 | Beam | 300PLUS-300 | Steel I/Wide Flange | 146 | 256 | 47.5 | 4800 | 0.02 | 178.9
302 | Story21 | B23 | 250UB37.3 | Beam | 300PLUS-300 | Steel I/Wide Flange | 146 | 256 | 47.5 | 4800 | 0.02 | 178.9
303 | Story21 | B24 | 250UB37.3 | Beam | 300PLUS-300 | Steel I/Wide Flange | 146 | 256 | 47.5 | 7200 | 0.03 | 268.35
304 | Story21 | B25 | 250UB37.3 | Beam | 300PLUS-300 | Steel I/Wide Flange | 146 | 256 | 47.5 | 4800 | 0.02 | 178.9
305 | Story21 | B26 | 250UB37.3 | Beam | 300PLUS-300 | Steel I/Wide Flange | 146 | 256 | 47.5 | 7200 | 0.03 | 268.35
306 | Story21 | B30 | 250UB37.3 | Beam | 300PLUS-300 | Steel I/Wide Flange | 146 | 256 | 47.5 | 7200 | 0.03 | 268.35
307 | Story21 | B31 | 250UB37.3 | Beam | 300PLUS-300 | Steel I/Wide Flange | 146 | 256 | 47.5 | 4800 | 0.02 | 178.9
308 | Story21 | B32 | 250UB37.3 | Beam | 300PLUS-300 | Steel I/Wide Flange | 146 | 256 | 47.5 | 7200 | 0.03 | 268.35
309 | Story21 | B33 | 250UB37.3 | Beam | 300PLUS-300 | Steel I/Wide Flange | 146 | 256 | 47.5 | 4800 | 0.02 | 178.9
310 | Story21 | B34 | 250UB37.3 | Beam | 300PLUS-300 | Steel I/Wide Flange | 146 | 256 | 47.5 | 4800 | 0.02 | 178.9
311 | Story21 | B35 | 250UB37.3 | Beam | 300PLUS-300 | Steel I/Wide Flange | 146 | 256 | 47.5 | 7200 | 0.03 | 268.35
312 | Story21 | B36 | 250UB37.3 | Beam | 300PLUS-300 | Steel I/Wide Flange | 146 | 256 | 47.5 | 4800 | 0.02 | 178.9
313 | Story21 | B37 | 250UB37.3 | Beam | 300PLUS-300 | Steel I/Wide Flange | 146 | 256 | 47.5 | 7200 | 0.03 | 268.35
314 | Story21 | B38 | 250UB37.3 | Beam | 300PLUS-300 | Steel I/Wide Flange | 146 | 256 | 47.5 | 4800 | 0.02 | 178.9
315 | Story21 | B40 | 250UB37.3 | Beam | 300PLUS-300 | Steel I/Wide Flange | 146 | 256 | 47.5 | 4800 | 0.02 | 178.9
316 | Story21 | B41 | 250UB37.3 | Beam | 300PLUS-300 | Steel I/Wide Flange | 146 | 256 | 47.5 | 7200 | 0.03 | 268.35
317 | Story21 | B42 | 250UB37.3 | Beam | 300PLUS-300 | Steel I/Wide Flange | 146 | 256 | 47.5 | 4800 | 0.02 | 178.9
318 | Story21 | B43 | 250UB37.3 | Beam | 300PLUS-300 | Steel I/Wide Flange | 146 | 256 | 47.5 | 7200 | 0.03 | 268.35
319 | Story21 | B44 | 250UB37.3 | Beam | 300PLUS-300 | Steel I/Wide Flange | 146 | 256 | 47.5 | 4800 | 0.02 | 178.9
320 | Story21 | B45 | 250UB37.3 | Beam | 300PLUS-300 | Steel I/Wide Flange | 146 | 256 | 47.5 | 4800 | 0.02 | 178.9
321 | Story21 | B46 | 250UB37.3 | Beam | 300PLUS-300 | Steel I/Wide Flange | 146 | 256 | 47.5 | 7200 | 0.03 | 268.35
322 | Story21 | B47 | 250UB37.3 | Beam | 300PLUS-300 | Steel I/Wide Flange | 146 | 256 | 47.5 | 4800 | 0.02 | 178.9
323 | Story21 | B48 | 250UB37.3 | Beam | 300PLUS-300 | Steel I/Wide Flange | 146 | 256 | 47.5 | 7200 | 0.03 | 268.35
324 | Story21 | B49 | 250UB37.3 | Beam | 300PLUS-300 | Steel I/Wide Flange | 146 | 256 | 47.5 | 4800 | 0.02 | 178.9
325 | Story21 | B50 | 250UB37.3 | Beam | 300PLUS-300 | Steel I/Wide Flange | 146 | 256 | 47.5 | 7200 | 0.03 | 268.35
326 | Story21 | B51 | 250UB37.3 | Beam | 300PLUS-300 | Steel I/Wide Flange | 146 | 256 | 47.5 | 4800 | 0.02 | 178.9
327 | Story21 | B52 | 250UB37.3 | Beam | 300PLUS-300 | Steel I/Wide Flange | 146 | 256 | 47.5 | 7200 | 0.03 | 268.35
328 | Story21 | B53 | 250UB37.3 | Beam | 300PLUS-300 | Steel I/Wide Flange | 146 | 256 | 47.5 | 4800 | 0.02 | 178.9
329 | Story21 | B54 | 250UB37.3 | Beam | 300PLUS-300 | Steel I/Wide Flange | 146 | 256 | 47.5 | 7200 | 0.03 | 268.35
330 | Story21 | B55 | 250UB37.3 | Beam | 300PLUS-300 | Steel I/Wide Flange | 146 | 256 | 47.5 | 4800 | 0.02 | 178.9
331 | Story21 | B56 | 250UB37.3 | Beam | 300PLUS-300 | Steel I/Wide Flange | 146 | 256 | 47.5 | 7200 | 0.03 | 268.35
332 | Story21 | B57 | 250UB37.3 | Beam | 300PLUS-300 | Steel I/Wide Flange | 146 | 256 | 47.5 | 7200 | 0.03 | 268.35
333 | Story21 | B58 | 250UB37.3 | Beam | 300PLUS-300 | Steel I/Wide Flange | 146 | 256 | 47.5 | 7200 | 0.03 | 268.35
334 | Story21 | B59 | 250UB37.3 | Beam | 300PLUS-300 | Steel I/Wide Flange | 146 | 256 | 47.5 | 7200 | 0.03 | 268.35
335 | Story21 | B60 | 250UB37.3 | Beam | 300PLUS-300 | Steel I/Wide Flange | 146 | 256 | 47.5 | 7200 | 0.03 | 268.35
336 | Story20 | B1 | 250UB37.3 | Beam | 300PLUS-300 | Steel I/Wide Flange | 146 | 256 | 47.5 | 4800 | 0.02 | 178.9
337 | Story20 | B2 | 250UB37.3 | Beam | 300PLUS-300 | Steel I/Wide Flange | 146 | 256 | 47.5 | 7200 | 0.03 | 268.35
338 | Story20 | B3 | 250UB37.3 | Beam | 300PLUS-300 | Steel I/Wide Flange | 146 | 256 | 47.5 | 4800 | 0.02 | 178.9
339 | Story20 | B4 | 250UB37.3 | Beam | 300PLUS-300 | Steel I/Wide Flange | 146 | 256 | 47.5 | 7200 | 0.03 | 268.35
340 | Story20 | B5 | 250UB37.3 | Beam | 300PLUS-300 | Steel I/Wide Flange | 146 | 256 | 47.5 | 4800 | 0.02 | 178.9
341 | Story20 | B6 | 250UB37.3 | Beam | 300PLUS-300 | Steel I/Wide Flange | 146 | 256 | 47.5 | 7200 | 0.03 | 268.35
342 | Story20 | B7 | 250UB37.3 | Beam | 300PLUS-300 | Steel I/Wide Flange | 146 | 256 | 47.5 | 4800 | 0.02 | 178.9
343 | Story20 | B8 | 250UB37.3 | Beam | 300PLUS-300 | Steel I/Wide Flange | 146 | 256 | 47.5 | 7200 | 0.03 | 268.35
344 | Story20 | B9 | 250UB37.3 | Beam | 300PLUS-300 | Steel I/Wide Flange | 146 | 256 | 47.5 | 4800 | 0.02 | 178.9
345 | Story20 | B10 | 250UB37.3 | Beam | 300PLUS-300 | Steel I/Wide Flange | 146 | 256 | 47.5 | 7200 | 0.03 | 268.35
346 | Story20 | B11 | 250UB37.3 | Beam | 300PLUS-300 | Steel I/Wide Flange | 146 | 256 | 47.5 | 4800 | 0.02 | 178.9
347 | Story20 | B12 | 250UB37.3 | Beam | 300PLUS-300 | Steel I/Wide Flange | 146 | 256 | 47.5 | 4800 | 0.02 | 178.9
348 | Story20 | B13 | 250UB37.3 | Beam | 300PLUS-300 | Steel I/Wide Flange | 146 | 256 | 47.5 | 7200 | 0.03 | 268.35
349 | Story20 | B14 | 250UB37.3 | Beam | 300PLUS-300 | Steel I/Wide Flange | 146 | 256 | 47.5 | 4800 | 0.02 | 178.9
350 | Story20 | B15 | 250UB37.3 | Beam | 300PLUS-300 | Steel I/Wide Flange | 146 | 256 | 47.5 | 7200 | 0.03 | 268.35
351 | Story20 | B16 | 250UB37.3 | Beam | 300PLUS-300 | Steel I/Wide Flange | 146 | 256 | 47.5 | 4800 | 0.02 | 178.9
352 | Story20 | B17 | 250UB37.3 | Beam | 300PLUS-300 | Steel I/Wide Flange | 146 | 256 | 47.5 | 7200 | 0.03 | 268.35
353 | Story20 | B18 | 250UB37.3 | Beam | 300PLUS-300 | Steel I/Wide Flange | 146 | 256 | 47.5 | 4800 | 0.02 | 178.9
354 | Story20 | B19 | 250UB37.3 | Beam | 300PLUS-300 | Steel I/Wide Flange | 146 | 256 | 47.5 | 7200 | 0.03 | 268.35
355 | Story20 | B20 | 250UB37.3 | Beam | 300PLUS-300 | Steel I/Wide Flange | 146 | 256 | 47.5 | 4800 | 0.02 | 178.9
356 | Story20 | B21 | 250UB37.3 | Beam | 300PLUS-300 | Steel I/Wide Flange | 146 | 256 | 47.5 | 7200 | 0.03 | 268.35
357 | Story20 | B22 | 250UB37.3 | Beam | 300PLUS-300 | Steel I/Wide Flange | 146 | 256 | 47.5 | 4800 | 0.02 | 178.9
358 | Story20 | B23 | 250UB37.3 | Beam | 300PLUS-300 | Steel I/Wide Flange | 146 | 256 | 47.5 | 4800 | 0.02 | 178.9
359 | Story20 | B24 | 250UB37.3 | Beam | 300PLUS-300 | Steel I/Wide Flange | 146 | 256 | 47.5 | 7200 | 0.03 | 268.35
360 | Story20 | B25 | 250UB37.3 | Beam | 300PLUS-300 | Steel I/Wide Flange | 146 | 256 | 47.5 | 4800 | 0.02 | 178.9
361 | Story20 | B26 | 250UB37.3 | Beam | 300PLUS-300 | Steel I/Wide Flange | 146 | 256 | 47.5 | 7200 | 0.03 | 268.35
362 | Story20 | B30 | 250UB37.3 | Beam | 300PLUS-300 | Steel I/Wide Flange | 146 | 256 | 47.5 | 7200 | 0.03 | 268.35
363 | Story20 | B31 | 250UB37.3 | Beam | 300PLUS-300 | Steel I/Wide Flange | 146 | 256 | 47.5 | 4800 | 0.02 | 178.9
364 | Story20 | B32 | 250UB37.3 | Beam | 300PLUS-300 | Steel I/Wide Flange | 146 | 256 | 47.5 | 7200 | 0.03 | 268.35
365 | Story20 | B33 | 250UB37.3 | Beam | 300PLUS-300 | Steel I/Wide Flange | 146 | 256 | 47.5 | 4800 | 0.02 | 178.9
366 | Story20 | B34 | 250UB37.3 | Beam | 300PLUS-300 | Steel I/Wide Flange | 146 | 256 | 47.5 | 4800 | 0.02 | 178.9
367 | Story20 | B35 | 250UB37.3 | Beam | 300PLUS-300 | Steel I/Wide Flange | 146 | 256 | 47.5 | 7200 | 0.03 | 268.35
368 | Story20 | B36 | 250UB37.3 | Beam | 300PLUS-300 | Steel I/Wide Flange | 146 | 256 | 47.5 | 4800 | 0.02 | 178.9
369 | Story20 | B37 | 250UB37.3 | Beam | 300PLUS-300 | Steel I/Wide Flange | 146 | 256 | 47.5 | 7200 | 0.03 | 268.35
370 | Story20 | B38 | 250UB37.3 | Beam | 300PLUS-300 | Steel I/Wide Flange | 146 | 256 | 47.5 | 4800 | 0.02 | 178.9
371 | Story20 | B40 | 250UB37.3 | Beam | 300PLUS-300 | Steel I/Wide Flange | 146 | 256 | 47.5 | 4800 | 0.02 | 178.9
372 | Story20 | B41 | 250UB37.3 | Beam | 300PLUS-300 | Steel I/Wide Flange | 146 | 256 | 47.5 | 7200 | 0.03 | 268.35
373 | Story20 | B42 | 250UB37.3 | Beam | 300PLUS-300 | Steel I/Wide Flange | 146 | 256 | 47.5 | 4800 | 0.02 | 178.9
374 | Story20 | B43 | 250UB37.3 | Beam | 300PLUS-300 | Steel I/Wide Flange | 146 | 256 | 47.5 | 7200 | 0.03 | 268.35
375 | Story20 | B44 | 250UB37.3 | Beam | 300PLUS-300 | Steel I/Wide Flange | 146 | 256 | 47.5 | 4800 | 0.02 | 178.9
376 | Story20 | B45 | 250UB37.3 | Beam | 300PLUS-300 | Steel I/Wide Flange | 146 | 256 | 47.5 | 4800 | 0.02 | 178.9
377 | Story20 | B46 | 250UB37.3 | Beam | 300PLUS-300 | Steel I/Wide Flange | 146 | 256 | 47.5 | 7200 | 0.03 | 268.35
378 | Story20 | B47 | 250UB37.3 | Beam | 300PLUS-300 | Steel I/Wide Flange | 146 | 256 | 47.5 | 4800 | 0.02 | 178.9
379 | Story20 | B48 | 250UB37.3 | Beam | 300PLUS-300 | Steel I/Wide Flange | 146 | 256 | 47.5 | 7200 | 0.03 | 268.35
380 | Story20 | B49 | 250UB37.3 | Beam | 300PLUS-300 | Steel I/Wide Flange | 146 | 256 | 47.5 | 4800 | 0.02 | 178.9
381 | Story20 | B50 | 250UB37.3 | Beam | 300PLUS-300 | Steel I/Wide Flange | 146 | 256 | 47.5 | 7200 | 0.03 | 268.35
382 | Story20 | B51 | 250UB37.3 | Beam | 300PLUS-300 | Steel I/Wide Flange | 146 | 256 | 47.5 | 4800 | 0.02 | 178.9
383 | Story20 | B52 | 250UB37.3 | Beam | 300PLUS-300 | Steel I/Wide Flange | 146 | 256 | 47.5 | 7200 | 0.03 | 268.35
384 | Story20 | B53 | 250UB37.3 | Beam | 300PLUS-300 | Steel I/Wide Flange | 146 | 256 | 47.5 | 4800 | 0.02 | 178.9
385 | Story20 | B54 | 250UB37.3 | Beam | 300PLUS-300 | Steel I/Wide Flange | 146 | 256 | 47.5 | 7200 | 0.03 | 268.35
386 | Story20 | B55 | 250UB37.3 | Beam | 300PLUS-300 | Steel I/Wide Flange | 146 | 256 | 47.5 | 4800 | 0.02 | 178.9
387 | Story20 | B56 | 250UB37.3 | Beam | 300PLUS-300 | Steel I/Wide Flange | 146 | 256 | 47.5 | 7200 | 0.03 | 268.35
388 | Story20 | B57 | 250UB37.3 | Beam | 300PLUS-300 | Steel I/Wide Flange | 146 | 256 | 47.5 | 7200 | 0.03 | 268.35
389 | Story20 | B58 | 250UB37.3 | Beam | 300PLUS-300 | Steel I/Wide Flange | 146 | 256 | 47.5 | 7200 | 0.03 | 268.35
390 | Story20 | B59 | 250UB37.3 | Beam | 300PLUS-300 | Steel I/Wide Flange | 146 | 256 | 47.5 | 7200 | 0.03 | 268.35
391 | Story20 | B60 | 250UB37.3 | Beam | 300PLUS-300 | Steel I/Wide Flange | 146 | 256 | 47.5 | 7200 | 0.03 | 268.35
392 | Story19 | B1 | 250UB37.3 | Beam | 300PLUS-300 | Steel I/Wide Flange | 146 | 256 | 47.5 | 4800 | 0.02 | 178.9
393 | Story19 | B2 | 250UB37.3 | Beam | 300PLUS-300 | Steel I/Wide Flange | 146 | 256 | 47.5 | 7200 | 0.03 | 268.35
394 | Story19 | B3 | 250UB37.3 | Beam | 300PLUS-300 | Steel I/Wide Flange | 146 | 256 | 47.5 | 4800 | 0.02 | 178.9
395 | Story19 | B4 | 250UB37.3 | Beam | 300PLUS-300 | Steel I/Wide Flange | 146 | 256 | 47.5 | 7200 | 0.03 | 268.35
396 | Story19 | B5 | 250UB37.3 | Beam | 300PLUS-300 | Steel I/Wide Flange | 146 | 256 | 47.5 | 4800 | 0.02 | 178.9
397 | Story19 | B6 | 250UB37.3 | Beam | 300PLUS-300 | Steel I/Wide Flange | 146 | 256 | 47.5 | 7200 | 0.03 | 268.35
398 | Story19 | B7 | 250UB37.3 | Beam | 300PLUS-300 | Steel I/Wide Flange | 146 | 256 | 47.5 | 4800 | 0.02 | 178.9
399 | Story19 | B8 | 250UB37.3 | Beam | 300PLUS-300 | Steel I/Wide Flange | 146 | 256 | 47.5 | 7200 | 0.03 | 268.35
400 | Story19 | B9 | 250UB37.3 | Beam | 300PLUS-300 | Steel I/Wide Flange | 146 | 256 | 47.5 | 4800 | 0.02 | 178.9
401 | Story19 | B10 | 250UB37.3 | Beam | 300PLUS-300 | Steel I/Wide Flange | 146 | 256 | 47.5 | 7200 | 0.03 | 268.35
402 | Story19 | B11 | 250UB37.3 | Beam | 300PLUS-300 | Steel I/Wide Flange | 146 | 256 | 47.5 | 4800 | 0.02 | 178.9
403 | Story19 | B12 | 250UB37.3 | Beam | 300PLUS-300 | Steel I/Wide Flange | 146 | 256 | 47.5 | 4800 | 0.02 | 178.9
404 | Story19 | B13 | 250UB37.3 | Beam | 300PLUS-300 | Steel I/Wide Flange | 146 | 256 | 47.5 | 7200 | 0.03 | 268.35
405 | Story19 | B14 | 250UB37.3 | Beam | 300PLUS-300 | Steel I/Wide Flange | 146 | 256 | 47.5 | 4800 | 0.02 | 178.9
406 | Story19 | B15 | 250UB37.3 | Beam | 300PLUS-300 | Steel I/Wide Flange | 146 | 256 | 47.5 | 7200 | 0.03 | 268.35
407 | Story19 | B16 | 250UB37.3 | Beam | 300PLUS-300 | Steel I/Wide Flange | 146 | 256 | 47.5 | 4800 | 0.02 | 178.9
408 | Story19 | B17 | 250UB37.3 | Beam | 300PLUS-300 | Steel I/Wide Flange | 146 | 256 | 47.5 | 7200 | 0.03 | 268.35
409 | Story19 | B18 | 250UB37.3 | Beam | 300PLUS-300 | Steel I/Wide Flange | 146 | 256 | 47.5 | 4800 | 0.02 | 178.9
410 | Story19 | B19 | 250UB37.3 | Beam | 300PLUS-300 | Steel I/Wide Flange | 146 | 256 | 47.5 | 7200 | 0.03 | 268.35
411 | Story19 | B20 | 250UB37.3 | Beam | 300PLUS-300 | Steel I/Wide Flange | 146 | 256 | 47.5 | 4800 | 0.02 | 178.9
412 | Story19 | B21 | 250UB37.3 | Beam | 300PLUS-300 | Steel I/Wide Flange | 146 | 256 | 47.5 | 7200 | 0.03 | 268.35
413 | Story19 | B22 | 250UB37.3 | Beam | 300PLUS-300 | Steel I/Wide Flange | 146 | 256 | 47.5 | 4800 | 0.02 | 178.9
414 | Story19 | B23 | 250UB37.3 | Beam | 300PLUS-300 | Steel I/Wide Flange | 146 | 256 | 47.5 | 4800 | 0.02 | 178.9
415 | Story19 | B24 | 250UB37.3 | Beam | 300PLUS-300 | Steel I/Wide Flange | 146 | 256 | 47.5 | 7200 | 0.03 | 268.35
416 | Story19 | B25 | 250UB37.3 | Beam | 300PLUS-300 | Steel I/Wide Flange | 146 | 256 | 47.5 | 4800 | 0.02 | 178.9
417 | Story19 | B26 | 250UB37.3 | Beam | 300PLUS-300 | Steel I/Wide Flange | 146 | 256 | 47.5 | 7200 | 0.03 | 268.35
418 | Story19 | B30 | 250UB37.3 | Beam | 300PLUS-300 | Steel I/Wide Flange | 146 | 256 | 47.5 | 7200 | 0.03 | 268.35
419 | Story19 | B31 | 250UB37.3 | Beam | 300PLUS-300 | Steel I/Wide Flange | 146 | 256 | 47.5 | 4800 | 0.02 | 178.9
420 | Story19 | B32 | 250UB37.3 | Beam | 300PLUS-300 | Steel I/Wide Flange | 146 | 256 | 47.5 | 7200 | 0.03 | 268.35
421 | Story19 | B33 | 250UB37.3 | Beam | 300PLUS-300 | Steel I/Wide Flange | 146 | 256 | 47.5 | 4800 | 0.02 | 178.9
422 | Story19 | B34 | 250UB37.3 | Beam | 300PLUS-300 | Steel I/Wide Flange | 146 | 256 | 47.5 | 4800 | 0.02 | 178.9
423 | Story19 | B35 | 250UB37.3 | Beam | 300PLUS-300 | Steel I/Wide Flange | 146 | 256 | 47.5 | 7200 | 0.03 | 268.35
424 | Story19 | B36 | 250UB37.3 | Beam | 300PLUS-300 | Steel I/Wide Flange | 146 | 256 | 47.5 | 4800 | 0.02 | 178.9
425 | Story19 | B37 | 250UB37.3 | Beam | 300PLUS-300 | Steel I/Wide Flange | 146 | 256 | 47.5 | 7200 | 0.03 | 268.35
426 | Story19 | B38 | 250UB37.3 | Beam | 300PLUS-300 | Steel I/Wide Flange | 146 | 256 | 47.5 | 4800 | 0.02 | 178.9
427 | Story19 | B40 | 250UB37.3 | Beam | 300PLUS-300 | Steel I/Wide Flange | 146 | 256 | 47.5 | 4800 | 0.02 | 178.9
428 | Story19 | B41 | 250UB37.3 | Beam | 300PLUS-300 | Steel I/Wide Flange | 146 | 256 | 47.5 | 7200 | 0.03 | 268.35
429 | Story19 | B42 | 250UB37.3 | Beam | 300PLUS-300 | Steel I/Wide Flange | 146 | 256 | 47.5 | 4800 | 0.02 | 178.9
430 | Story19 | B43 | 250UB37.3 | Beam | 300PLUS-300 | Steel I/Wide Flange | 146 | 256 | 47.5 | 7200 | 0.03 | 268.35
431 | Story19 | B44 | 250UB37.3 | Beam | 300PLUS-300 | Steel I/Wide Flange | 146 | 256 | 47.5 | 4800 | 0.02 | 178.9
432 | Story19 | B45 | 250UB37.3 | Beam | 300PLUS-300 | Steel I/Wide Flange | 146 | 256 | 47.5 | 4800 | 0.02 | 178.9
433 | Story19 | B46 | 250UB37.3 | Beam | 300PLUS-300 | Steel I/Wide Flange | 146 | 256 | 47.5 | 7200 | 0.03 | 268.35
434 | Story19 | B47 | 250UB37.3 | Beam | 300PLUS-300 | Steel I/Wide Flange | 146 | 256 | 47.5 | 4800 | 0.02 | 178.9
435 | Story19 | B48 | 250UB37.3 | Beam | 300PLUS-300 | Steel I/Wide Flange | 146 | 256 | 47.5 | 7200 | 0.03 | 268.35
436 | Story19 | B49 | 250UB37.3 | Beam | 300PLUS-300 | Steel I/Wide Flange | 146 | 256 | 47.5 | 4800 | 0.02 | 178.9
437 | Story19 | B50 | 250UB37.3 | Beam | 300PLUS-300 | Steel I/Wide Flange | 146 | 256 | 47.5 | 7200 | 0.03 | 268.35
438 | Story19 | B51 | 250UB37.3 | Beam | 300PLUS-300 | Steel I/Wide Flange | 146 | 256 | 47.5 | 4800 | 0.02 | 178.9
439 | Story19 | B52 | 250UB37.3 | Beam | 300PLUS-300 | Steel I/Wide Flange | 146 | 256 | 47.5 | 7200 | 0.03 | 268.35
440 | Story19 | B53 | 250UB37.3 | Beam | 300PLUS-300 | Steel I/Wide Flange | 146 | 256 | 47.5 | 4800 | 0.02 | 178.9
441 | Story19 | B54 | 250UB37.3 | Beam | 300PLUS-300 | Steel I/Wide Flange | 146 | 256 | 47.5 | 7200 | 0.03 | 268.35
442 | Story19 | B55 | 250UB37.3 | Beam | 300PLUS-300 | Steel I/Wide Flange | 146 | 256 | 47.5 | 4800 | 0.02 | 178.9
443 | Story19 | B56 | 250UB37.3 | Beam | 300PLUS-300 | Steel I/Wide Flange | 146 | 256 | 47.5 | 7200 | 0.03 | 268.35
444 | Story19 | B57 | 250UB37.3 | Beam | 300PLUS-300 | Steel I/Wide Flange | 146 | 256 | 47.5 | 7200 | 0.03 | 268.35
445 | Story19 | B58 | 250UB37.3 | Beam | 300PLUS-300 | Steel I/Wide Flange | 146 | 256 | 47.5 | 7200 | 0.03 | 268.35
446 | Story19 | B59 | 250UB37.3 | Beam | 300PLUS-300 | Steel I/Wide Flange | 146 | 256 | 47.5 | 7200 | 0.03 | 268.35
447 | Story19 | B60 | 250UB37.3 | Beam | 300PLUS-300 | Steel I/Wide Flange | 146 | 256 | 47.5 | 7200 | 0.03 | 268.35
448 | Story18 | B1 | 250UB37.3 | Beam | 300PLUS-300 | Steel I/Wide Flange | 146 | 256 | 47.5 | 4800 | 0.02 | 178.9
449 | Story18 | B2 | 250UB37.3 | Beam | 300PLUS-300 | Steel I/Wide Flange | 146 | 256 | 47.5 | 7200 | 0.03 | 268.35
450 | Story18 | B3 | 250UB37.3 | Beam | 300PLUS-300 | Steel I/Wide Flange | 146 | 256 | 47.5 | 4800 | 0.02 | 178.9
451 | Story18 | B4 | 250UB37.3 | Beam | 300PLUS-300 | Steel I/Wide Flange | 146 | 256 | 47.5 | 7200 | 0.03 | 268.35
452 | Story18 | B5 | 250UB37.3 | Beam | 300PLUS-300 | Steel I/Wide Flange | 146 | 256 | 47.5 | 4800 | 0.02 | 178.9
453 | Story18 | B6 | 250UB37.3 | Beam | 300PLUS-300 | Steel I/Wide Flange | 146 | 256 | 47.5 | 7200 | 0.03 | 268.35
454 | Story18 | B7 | 250UB37.3 | Beam | 300PLUS-300 | Steel I/Wide Flange | 146 | 256 | 47.5 | 4800 | 0.02 | 178.9
455 | Story18 | B8 | 250UB37.3 | Beam | 300PLUS-300 | Steel I/Wide Flange | 146 | 256 | 47.5 | 7200 | 0.03 | 268.35
456 | Story18 | B9 | 250UB37.3 | Beam | 300PLUS-300 | Steel I/Wide Flange | 146 | 256 | 47.5 | 4800 | 0.02 | 178.9
457 | Story18 | B10 | 250UB37.3 | Beam | 300PLUS-300 | Steel I/Wide Flange | 146 | 256 | 47.5 | 7200 | 0.03 | 268.35
458 | Story18 | B11 | 250UB37.3 | Beam | 300PLUS-300 | Steel I/Wide Flange | 146 | 256 | 47.5 | 4800 | 0.02 | 178.9
459 | Story18 | B12 | 250UB37.3 | Beam | 300PLUS-300 | Steel I/Wide Flange | 146 | 256 | 47.5 | 4800 | 0.02 | 178.9
460 | Story18 | B13 | 250UB37.3 | Beam | 300PLUS-300 | Steel I/Wide Flange | 146 | 256 | 47.5 | 7200 | 0.03 | 268.35
461 | Story18 | B14 | 250UB37.3 | Beam | 300PLUS-300 | Steel I/Wide Flange | 146 | 256 | 47.5 | 4800 | 0.02 | 178.9
462 | Story18 | B15 | 250UB37.3 | Beam | 300PLUS-300 | Steel I/Wide Flange | 146 | 256 | 47.5 | 7200 | 0.03 | 268.35
463 | Story18 | B16 | 250UB37.3 | Beam | 300PLUS-300 | Steel I/Wide Flange | 146 | 256 | 47.5 | 4800 | 0.02 | 178.9
464 | Story18 | B17 | 250UB37.3 | Beam | 300PLUS-300 | Steel I/Wide Flange | 146 | 256 | 47.5 | 7200 | 0.03 | 268.35
465 | Story18 | B18 | 250UB37.3 | Beam | 300PLUS-300 | Steel I/Wide Flange | 146 | 256 | 47.5 | 4800 | 0.02 | 178.9
466 | Story18 | B19 | 250UB37.3 | Beam | 300PLUS-300 | Steel I/Wide Flange | 146 | 256 | 47.5 | 7200 | 0.03 | 268.35
467 | Story18 | B20 | 250UB37.3 | Beam | 300PLUS-300 | Steel I/Wide Flange | 146 | 256 | 47.5 | 4800 | 0.02 | 178.9
468 | Story18 | B21 | 250UB37.3 | Beam | 300PLUS-300 | Steel I/Wide Flange | 146 | 256 | 47.5 | 7200 | 0.03 | 268.35
469 | Story18 | B22 | 250UB37.3 | Beam | 300PLUS-300 | Steel I/Wide Flange | 146 | 256 | 47.5 | 4800 | 0.02 | 178.9
470 | Story18 | B23 | 250UB37.3 | Beam | 300PLUS-300 | Steel I/Wide Flange | 146 | 256 | 47.5 | 4800 | 0.02 | 178.9
471 | Story18 | B24 | 250UB37.3 | Beam | 300PLUS-300 | Steel I/Wide Flange | 146 | 256 | 47.5 | 7200 | 0.03 | 268.35
472 | Story18 | B25 | 250UB37.3 | Beam | 300PLUS-300 | Steel I/Wide Flange | 146 | 256 | 47.5 | 4800 | 0.02 | 178.9
473 | Story18 | B26 | 250UB37.3 | Beam | 300PLUS-300 | Steel I/Wide Flange | 146 | 256 | 47.5 | 7200 | 0.03 | 268.35
474 | Story18 | B30 | 250UB37.3 | Beam | 300PLUS-300 | Steel I/Wide Flange | 146 | 256 | 47.5 | 7200 | 0.03 | 268.35
475 | Story18 | B31 | 250UB37.3 | Beam | 300PLUS-300 | Steel I/Wide Flange | 146 | 256 | 47.5 | 4800 | 0.02 | 178.9
476 | Story18 | B32 | 250UB37.3 | Beam | 300PLUS-300 | Steel I/Wide Flange | 146 | 256 | 47.5 | 7200 | 0.03 | 268.35
477 | Story18 | B33 | 250UB37.3 | Beam | 300PLUS-300 | Steel I/Wide Flange | 146 | 256 | 47.5 | 4800 | 0.02 | 178.9
478 | Story18 | B34 | 250UB37.3 | Beam | 300PLUS-300 | Steel I/Wide Flange | 146 | 256 | 47.5 | 4800 | 0.02 | 178.9
479 | Story18 | B35 | 250UB37.3 | Beam | 300PLUS-300 | Steel I/Wide Flange | 146 | 256 | 47.5 | 7200 | 0.03 | 268.35
480 | Story18 | B36 | 250UB37.3 | Beam | 300PLUS-300 | Steel I/Wide Flange | 146 | 256 | 47.5 | 4800 | 0.02 | 178.9
481 | Story18 | B37 | 250UB37.3 | Beam | 300PLUS-300 | Steel I/Wide Flange | 146 | 256 | 47.5 | 7200 | 0.03 | 268.35
482 | Story18 | B38 | 250UB37.3 | Beam | 300PLUS-300 | Steel I/Wide Flange | 146 | 256 | 47.5 | 4800 | 0.02 | 178.9
483 | Story18 | B40 | 250UB37.3 | Beam | 300PLUS-300 | Steel I/Wide Flange | 146 | 256 | 47.5 | 4800 | 0.02 | 178.9
484 | Story18 | B41 | 250UB37.3 | Beam | 300PLUS-300 | Steel I/Wide Flange | 146 | 256 | 47.5 | 7200 | 0.03 | 268.35
485 | Story18 | B42 | 250UB37.3 | Beam | 300PLUS-300 | Steel I/Wide Flange | 146 | 256 | 47.5 | 4800 | 0.02 | 178.9
486 | Story18 | B43 | 250UB37.3 | Beam | 300PLUS-300 | Steel I/Wide Flange | 146 | 256 | 47.5 | 7200 | 0.03 | 268.35
487 | Story18 | B44 | 250UB37.3 | Beam | 300PLUS-300 | Steel I/Wide Flange | 146 | 256 | 47.5 | 4800 | 0.02 | 178.9
488 | Story18 | B45 | 250UB37.3 | Beam | 300PLUS-300 | Steel I/Wide Flange | 146 | 256 | 47.5 | 4800 | 0.02 | 178.9
489 | Story18 | B46 | 250UB37.3 | Beam | 300PLUS-300 | Steel I/Wide Flange | 146 | 256 | 47.5 | 7200 | 0.03 | 268.35
490 | Story18 | B47 | 250UB37.3 | Beam | 300PLUS-300 | Steel I/Wide Flange | 146 | 256 | 47.5 | 4800 | 0.02 | 178.9
491 | Story18 | B48 | 250UB37.3 | Beam | 300PLUS-300 | Steel I/Wide Flange | 146 | 256 | 47.5 | 7200 | 0.03 | 268.35
492 | Story18 | B49 | 250UB37.3 | Beam | 300PLUS-300 | Steel I/Wide Flange | 146 | 256 | 47.5 | 4800 | 0.02 | 178.9
493 | Story18 | B50 | 250UB37.3 | Beam | 300PLUS-300 | Steel I/Wide Flange | 146 | 256 | 47.5 | 7200 | 0.03 | 268.35
494 | Story18 | B51 | 250UB37.3 | Beam | 300PLUS-300 | Steel I/Wide Flange | 146 | 256 | 47.5 | 4800 | 0.02 | 178.9
495 | Story18 | B52 | 250UB37.3 | Beam | 300PLUS-300 | Steel I/Wide Flange | 146 | 256 | 47.5 | 7200 | 0.03 | 268.35
496 | Story18 | B53 | 250UB37.3 | Beam | 300PLUS-300 | Steel I/Wide Flange | 146 | 256 | 47.5 | 4800 | 0.02 | 178.9
497 | Story18 | B54 | 250UB37.3 | Beam | 300PLUS-300 | Steel I/Wide Flange | 146 | 256 | 47.5 | 7200 | 0.03 | 268.35
498 | Story18 | B55 | 250UB37.3 | Beam | 300PLUS-300 | Steel I/Wide Flange | 146 | 256 | 47.5 | 4800 | 0.02 | 178.9
499 | Story18 | B56 | 250UB37.3 | Beam | 300PLUS-300 | Steel I/Wide Flange | 146 | 256 | 47.5 | 7200 | 0.03 | 268.35
500 | Story18 | B57 | 250UB37.3 | Beam | 300PLUS-300 | Steel I/Wide Flange | 146 | 256 | 47.5 | 7200 | 0.03 | 268.35
501 | Story18 | B58 | 250UB37.3 | Beam | 300PLUS-300 | Steel I/Wide Flange | 146 | 256 | 47.5 | 7200 | 0.03 | 268.35
502 | Story18 | B59 | 250UB37.3 | Beam | 300PLUS-300 | Steel I/Wide Flange | 146 | 256 | 47.5 | 7200 | 0.03 | 268.35
503 | Story18 | B60 | 250UB37.3 | Beam | 300PLUS-300 | Steel I/Wide Flange | 146 | 256 | 47.5 | 7200 | 0.03 | 268.35
504 | Story17 | B1 | 250UB37.3 | Beam | 300PLUS-300 | Steel I/Wide Flange | 146 | 256 | 47.5 | 4800 | 0.02 | 178.9
505 | Story17 | B2 | 250UB37.3 | Beam | 300PLUS-300 | Steel I/Wide Flange | 146 | 256 | 47.5 | 7200 | 0.03 | 268.35
506 | Story17 | B3 | 250UB37.3 | Beam | 300PLUS-300 | Steel I/Wide Flange | 146 | 256 | 47.5 | 4800 | 0.02 | 178.9
507 | Story17 | B4 | 250UB37.3 | Beam | 300PLUS-300 | Steel I/Wide Flange | 146 | 256 | 47.5 | 7200 | 0.03 | 268.35
508 | Story17 | B5 | 250UB37.3 | Beam | 300PLUS-300 | Steel I/Wide Flange | 146 | 256 | 47.5 | 4800 | 0.02 | 178.9
509 | Story17 | B6 | 250UB37.3 | Beam | 300PLUS-300 | Steel I/Wide Flange | 146 | 256 | 47.5 | 7200 | 0.03 | 268.35
510 | Story17 | B7 | 250UB37.3 | Beam | 300PLUS-300 | Steel I/Wide Flange | 146 | 256 | 47.5 | 4800 | 0.02 | 178.9
511 | Story17 | B8 | 250UB37.3 | Beam | 300PLUS-300 | Steel I/Wide Flange | 146 | 256 | 47.5 | 7200 | 0.03 | 268.35
512 | Story17 | B9 | 250UB37.3 | Beam | 300PLUS-300 | Steel I/Wide Flange | 146 | 256 | 47.5 | 4800 | 0.02 | 178.9
513 | Story17 | B10 | 250UB37.3 | Beam | 300PLUS-300 | Steel I/Wide Flange | 146 | 256 | 47.5 | 7200 | 0.03 | 268.35
514 | Story17 | B11 | 250UB37.3 | Beam | 300PLUS-300 | Steel I/Wide Flange | 146 | 256 | 47.5 | 4800 | 0.02 | 178.9
515 | Story17 | B12 | 250UB37.3 | Beam | 300PLUS-300 | Steel I/Wide Flange | 146 | 256 | 47.5 | 4800 | 0.02 | 178.9
516 | Story17 | B13 | 250UB37.3 | Beam | 300PLUS-300 | Steel I/Wide Flange | 146 | 256 | 47.5 | 7200 | 0.03 | 268.35
517 | Story17 | B14 | 250UB37.3 | Beam | 300PLUS-300 | Steel I/Wide Flange | 146 | 256 | 47.5 | 4800 | 0.02 | 178.9
518 | Story17 | B15 | 250UB37.3 | Beam | 300PLUS-300 | Steel I/Wide Flange | 146 | 256 | 47.5 | 7200 | 0.03 | 268.35
519 | Story17 | B16 | 250UB37.3 | Beam | 300PLUS-300 | Steel I/Wide Flange | 146 | 256 | 47.5 | 4800 | 0.02 | 178.9
520 | Story17 | B17 | 250UB37.3 | Beam | 300PLUS-300 | Steel I/Wide Flange | 146 | 256 | 47.5 | 7200 | 0.03 | 268.35
521 | Story17 | B18 | 250UB37.3 | Beam | 300PLUS-300 | Steel I/Wide Flange | 146 | 256 | 47.5 | 4800 | 0.02 | 178.9
522 | Story17 | B19 | 250UB37.3 | Beam | 300PLUS-300 | Steel I/Wide Flange | 146 | 256 | 47.5 | 7200 | 0.03 | 268.35
523 | Story17 | B20 | 250UB37.3 | Beam | 300PLUS-300 | Steel I/Wide Flange | 146 | 256 | 47.5 | 4800 | 0.02 | 178.9
524 | Story17 | B21 | 250UB37.3 | Beam | 300PLUS-300 | Steel I/Wide Flange | 146 | 256 | 47.5 | 7200 | 0.03 | 268.35
525 | Story17 | B22 | 250UB37.3 | Beam | 300PLUS-300 | Steel I/Wide Flange | 146 | 256 | 47.5 | 4800 | 0.02 | 178.9
526 | Story17 | B23 | 250UB37.3 | Beam | 300PLUS-300 | Steel I/Wide Flange | 146 | 256 | 47.5 | 4800 | 0.02 | 178.9
527 | Story17 | B24 | 250UB37.3 | Beam | 300PLUS-300 | Steel I/Wide Flange | 146 | 256 | 47.5 | 7200 | 0.03 | 268.35
528 | Story17 | B25 | 250UB37.3 | Beam | 300PLUS-300 | Steel I/Wide Flange | 146 | 256 | 47.5 | 4800 | 0.02 | 178.9
529 | Story17 | B26 | 250UB37.3 | Beam | 300PLUS-300 | Steel I/Wide Flange | 146 | 256 | 47.5 | 7200 | 0.03 | 268.35
530 | Story17 | B30 | 250UB37.3 | Beam | 300PLUS-300 | Steel I/Wide Flange | 146 | 256 | 47.5 | 7200 | 0.03 | 268.35
531 | Story17 | B31 | 250UB37.3 | Beam | 300PLUS-300 | Steel I/Wide Flange | 146 | 256 | 47.5 | 4800 | 0.02 | 178.9
532 | Story17 | B32 | 250UB37.3 | Beam | 300PLUS-300 | Steel I/Wide Flange | 146 | 256 | 47.5 | 7200 | 0.03 | 268.35
533 | Story17 | B33 | 250UB37.3 | Beam | 300PLUS-300 | Steel I/Wide Flange | 146 | 256 | 47.5 | 4800 | 0.02 | 178.9
534 | Story17 | B34 | 250UB37.3 | Beam | 300PLUS-300 | Steel I/Wide Flange | 146 | 256 | 47.5 | 4800 | 0.02 | 178.9
535 | Story17 | B35 | 250UB37.3 | Beam | 300PLUS-300 | Steel I/Wide Flange | 146 | 256 | 47.5 | 7200 | 0.03 | 268.35
536 | Story17 | B36 | 250UB37.3 | Beam | 300PLUS-300 | Steel I/Wide Flange | 146 | 256 | 47.5 | 4800 | 0.02 | 178.9
537 | Story17 | B37 | 250UB37.3 | Beam | 300PLUS-300 | Steel I/Wide Flange | 146 | 256 | 47.5 | 7200 | 0.03 | 268.35
538 | Story17 | B38 | 250UB37.3 | Beam | 300PLUS-300 | Steel I/Wide Flange | 146 | 256 | 47.5 | 4800 | 0.02 | 178.9
539 | Story17 | B40 | 250UB37.3 | Beam | 300PLUS-300 | Steel I/Wide Flange | 146 | 256 | 47.5 | 4800 | 0.02 | 178.9
540 | Story17 | B41 | 250UB37.3 | Beam | 300PLUS-300 | Steel I/Wide Flange | 146 | 256 | 47.5 | 7200 | 0.03 | 268.35
541 | Story17 | B42 | 250UB37.3 | Beam | 300PLUS-300 | Steel I/Wide Flange | 146 | 256 | 47.5 | 4800 | 0.02 | 178.9
542 | Story17 | B43 | 250UB37.3 | Beam | 300PLUS-300 | Steel I/Wide Flange | 146 | 256 | 47.5 | 7200 | 0.03 | 268.35
543 | Story17 | B44 | 250UB37.3 | Beam | 300PLUS-300 | Steel I/Wide Flange | 146 | 256 | 47.5 | 4800 | 0.02 | 178.9
544 | Story17 | B45 | 250UB37.3 | Beam | 300PLUS-300 | Steel I/Wide Flange | 146 | 256 | 47.5 | 4800 | 0.02 | 178.9
545 | Story17 | B46 | 250UB37.3 | Beam | 300PLUS-300 | Steel I/Wide Flange | 146 | 256 | 47.5 | 7200 | 0.03 | 268.35
546 | Story17 | B47 | 250UB37.3 | Beam | 300PLUS-300 | Steel I/Wide Flange | 146 | 256 | 47.5 | 4800 | 0.02 | 178.9
547 | Story17 | B48 | 250UB37.3 | Beam | 300PLUS-300 | Steel I/Wide Flange | 146 | 256 | 47.5 | 7200 | 0.03 | 268.35
548 | Story17 | B49 | 250UB37.3 | Beam | 300PLUS-300 | Steel I/Wide Flange | 146 | 256 | 47.5 | 4800 | 0.02 | 178.9
549 | Story17 | B50 | 250UB37.3 | Beam | 300PLUS-300 | Steel I/Wide Flange | 146 | 256 | 47.5 | 7200 | 0.03 | 268.35
550 | Story17 | B51 | 250UB37.3 | Beam | 300PLUS-300 | Steel I/Wide Flange | 146 | 256 | 47.5 | 4800 | 0.02 | 178.9
551 | Story17 | B52 | 250UB37.3 | Beam | 300PLUS-300 | Steel I/Wide Flange | 146 | 256 | 47.5 | 7200 | 0.03 | 268.35
552 | Story17 | B53 | 250UB37.3 | Beam | 300PLUS-300 | Steel I/Wide Flange | 146 | 256 | 47.5 | 4800 | 0.02 | 178.9
553 | Story17 | B54 | 250UB37.3 | Beam | 300PLUS-300 | Steel I/Wide Flange | 146 | 256 | 47.5 | 7200 | 0.03 | 268.35
554 | Story17 | B55 | 250UB37.3 | Beam | 300PLUS-300 | Steel I/Wide Flange | 146 | 256 | 47.5 | 4800 | 0.02 | 178.9
555 | Story17 | B56 | 250UB37.3 | Beam | 300PLUS-300 | Steel I/Wide Flange | 146 | 256 | 47.5 | 7200 | 0.03 | 268.35
556 | Story17 | B57 | 250UB37.3 | Beam | 300PLUS-300 | Steel I/Wide Flange | 146 | 256 | 47.5 | 7200 | 0.03 | 268.35
557 | Story17 | B58 | 250UB37.3 | Beam | 300PLUS-300 | Steel I/Wide Flange | 146 | 256 | 47.5 | 7200 | 0.03 | 268.35
558 | Story17 | B59 | 250UB37.3 | Beam | 300PLUS-300 | Steel I/Wide Flange | 146 | 256 | 47.5 | 7200 | 0.03 | 268.35
559 | Story17 | B60 | 250UB37.3 | Beam | 300PLUS-300 | Steel I/Wide Flange | 146 | 256 | 47.5 | 7200 | 0.03 | 268.35
560 | Story16 | B1 | 250UB37.3 | Beam | 300PLUS-300 | Steel I/Wide Flange | 146 | 256 | 47.5 | 4800 | 0.02 | 178.9
561 | Story16 | B2 | 250UB37.3 | Beam | 300PLUS-300 | Steel I/Wide Flange | 146 | 256 | 47.5 | 7200 | 0.03 | 268.35
562 | Story16 | B3 | 250UB37.3 | Beam | 300PLUS-300 | Steel I/Wide Flange | 146 | 256 | 47.5 | 4800 | 0.02 | 178.9
563 | Story16 | B4 | 250UB37.3 | Beam | 300PLUS-300 | Steel I/Wide Flange | 146 | 256 | 47.5 | 7200 | 0.03 | 268.35
564 | Story16 | B5 | 250UB37.3 | Beam | 300PLUS-300 | Steel I/Wide Flange | 146 | 256 | 47.5 | 4800 | 0.02 | 178.9
565 | Story16 | B6 | 250UB37.3 | Beam | 300PLUS-300 | Steel I/Wide Flange | 146 | 256 | 47.5 | 7200 | 0.03 | 268.35
566 | Story16 | B7 | 250UB37.3 | Beam | 300PLUS-300 | Steel I/Wide Flange | 146 | 256 | 47.5 | 4800 | 0.02 | 178.9
567 | Story16 | B8 | 250UB37.3 | Beam | 300PLUS-300 | Steel I/Wide Flange | 146 | 256 | 47.5 | 7200 | 0.03 | 268.35
568 | Story16 | B9 | 250UB37.3 | Beam | 300PLUS-300 | Steel I/Wide Flange | 146 | 256 | 47.5 | 4800 | 0.02 | 178.9
569 | Story16 | B10 | 250UB37.3 | Beam | 300PLUS-300 | Steel I/Wide Flange | 146 | 256 | 47.5 | 7200 | 0.03 | 268.35
570 | Story16 | B11 | 250UB37.3 | Beam | 300PLUS-300 | Steel I/Wide Flange | 146 | 256 | 47.5 | 4800 | 0.02 | 178.9
571 | Story16 | B12 | 250UB37.3 | Beam | 300PLUS-300 | Steel I/Wide Flange | 146 | 256 | 47.5 | 4800 | 0.02 | 178.9
572 | Story16 | B13 | 250UB37.3 | Beam | 300PLUS-300 | Steel I/Wide Flange | 146 | 256 | 47.5 | 7200 | 0.03 | 268.35
573 | Story16 | B14 | 250UB37.3 | Beam | 300PLUS-300 | Steel I/Wide Flange | 146 | 256 | 47.5 | 4800 | 0.02 | 178.9
574 | Story16 | B15 | 250UB37.3 | Beam | 300PLUS-300 | Steel I/Wide Flange | 146 | 256 | 47.5 | 7200 | 0.03 | 268.35
575 | Story16 | B16 | 250UB37.3 | Beam | 300PLUS-300 | Steel I/Wide Flange | 146 | 256 | 47.5 | 4800 | 0.02 | 178.9
576 | Story16 | B17 | 250UB37.3 | Beam | 300PLUS-300 | Steel I/Wide Flange | 146 | 256 | 47.5 | 7200 | 0.03 | 268.35
577 | Story16 | B18 | 250UB37.3 | Beam | 300PLUS-300 | Steel I/Wide Flange | 146 | 256 | 47.5 | 4800 | 0.02 | 178.9
578 | Story16 | B19 | 250UB37.3 | Beam | 300PLUS-300 | Steel I/Wide Flange | 146 | 256 | 47.5 | 7200 | 0.03 | 268.35
579 | Story16 | B20 | 250UB37.3 | Beam | 300PLUS-300 | Steel I/Wide Flange | 146 | 256 | 47.5 | 4800 | 0.02 | 178.9
580 | Story16 | B21 | 250UB37.3 | Beam | 300PLUS-300 | Steel I/Wide Flange | 146 | 256 | 47.5 | 7200 | 0.03 | 268.35
581 | Story16 | B22 | 250UB37.3 | Beam | 300PLUS-300 | Steel I/Wide Flange | 146 | 256 | 47.5 | 4800 | 0.02 | 178.9
582 | Story16 | B23 | 250UB37.3 | Beam | 300PLUS-300 | Steel I/Wide Flange | 146 | 256 | 47.5 | 4800 | 0.02 | 178.9
583 | Story16 | B24 | 250UB37.3 | Beam | 300PLUS-300 | Steel I/Wide Flange | 146 | 256 | 47.5 | 7200 | 0.03 | 268.35
584 | Story16 | B25 | 250UB37.3 | Beam | 300PLUS-300 | Steel I/Wide Flange | 146 | 256 | 47.5 | 4800 | 0.02 | 178.9
585 | Story16 | B26 | 250UB37.3 | Beam | 300PLUS-300 | Steel I/Wide Flange | 146 | 256 | 47.5 | 7200 | 0.03 | 268.35
586 | Story16 | B30 | 250UB37.3 | Beam | 300PLUS-300 | Steel I/Wide Flange | 146 | 256 | 47.5 | 7200 | 0.03 | 268.35
587 | Story16 | B31 | 250UB37.3 | Beam | 300PLUS-300 | Steel I/Wide Flange | 146 | 256 | 47.5 | 4800 | 0.02 | 178.9
588 | Story16 | B32 | 250UB37.3 | Beam | 300PLUS-300 | Steel I/Wide Flange | 146 | 256 | 47.5 | 7200 | 0.03 | 268.35
589 | Story16 | B33 | 250UB37.3 | Beam | 300PLUS-300 | Steel I/Wide Flange | 146 | 256 | 47.5 | 4800 | 0.02 | 178.9
590 | Story16 | B34 | 250UB37.3 | Beam | 300PLUS-300 | Steel I/Wide Flange | 146 | 256 | 47.5 | 4800 | 0.02 | 178.9
591 | Story16 | B35 | 250UB37.3 | Beam | 300PLUS-300 | Steel I/Wide Flange | 146 | 256 | 47.5 | 7200 | 0.03 | 268.35
592 | Story16 | B36 | 250UB37.3 | Beam | 300PLUS-300 | Steel I/Wide Flange | 146 | 256 | 47.5 | 4800 | 0.02 | 178.9
593 | Story16 | B37 | 250UB37.3 | Beam | 300PLUS-300 | Steel I/Wide Flange | 146 | 256 | 47.5 | 7200 | 0.03 | 268.35
594 | Story16 | B38 | 250UB37.3 | Beam | 300PLUS-300 | Steel I/Wide Flange | 146 | 256 | 47.5 | 4800 | 0.02 | 178.9
595 | Story16 | B40 | 250UB37.3 | Beam | 300PLUS-300 | Steel I/Wide Flange | 146 | 256 | 47.5 | 4800 | 0.02 | 178.9
596 | Story16 | B41 | 250UB37.3 | Beam | 300PLUS-300 | Steel I/Wide Flange | 146 | 256 | 47.5 | 7200 | 0.03 | 268.35
597 | Story16 | B42 | 250UB37.3 | Beam | 300PLUS-300 | Steel I/Wide Flange | 146 | 256 | 47.5 | 4800 | 0.02 | 178.9
598 | Story16 | B43 | 250UB37.3 | Beam | 300PLUS-300 | Steel I/Wide Flange | 146 | 256 | 47.5 | 7200 | 0.03 | 268.35
599 | Story16 | B44 | 250UB37.3 | Beam | 300PLUS-300 | Steel I/Wide Flange | 146 | 256 | 47.5 | 4800 | 0.02 | 178.9
600 | Story16 | B45 | 250UB37.3 | Beam | 300PLUS-300 | Steel I/Wide Flange | 146 | 256 | 47.5 | 4800 | 0.02 | 178.9
601 | Story16 | B46 | 250UB37.3 | Beam | 300PLUS-300 | Steel I/Wide Flange | 146 | 256 | 47.5 | 7200 | 0.03 | 268.35
602 | Story16 | B47 | 250UB37.3 | Beam | 300PLUS-300 | Steel I/Wide Flange | 146 | 256 | 47.5 | 4800 | 0.02 | 178.9
603 | Story16 | B48 | 250UB37.3 | Beam | 300PLUS-300 | Steel I/Wide Flange | 146 | 256 | 47.5 | 7200 | 0.03 | 268.35
604 | Story16 | B49 | 250UB37.3 | Beam | 300PLUS-300 | Steel I/Wide Flange | 146 | 256 | 47.5 | 4800 | 0.02 | 178.9
605 | Story16 | B50 | 250UB37.3 | Beam | 300PLUS-300 | Steel I/Wide Flange | 146 | 256 | 47.5 | 7200 | 0.03 | 268.35
606 | Story16 | B51 | 250UB37.3 | Beam | 300PLUS-300 | Steel I/Wide Flange | 146 | 256 | 47.5 | 4800 | 0.02 | 178.9
607 | Story16 | B52 | 250UB37.3 | Beam | 300PLUS-300 | Steel I/Wide Flange | 146 | 256 | 47.5 | 7200 | 0.03 | 268.35
608 | Story16 | B53 | 250UB37.3 | Beam | 300PLUS-300 | Steel I/Wide Flange | 146 | 256 | 47.5 | 4800 | 0.02 | 178.9
609 | Story16 | B54 | 250UB37.3 | Beam | 300PLUS-300 | Steel I/Wide Flange | 146 | 256 | 47.5 | 7200 | 0.03 | 268.35
610 | Story16 | B55 | 250UB37.3 | Beam | 300PLUS-300 | Steel I/Wide Flange | 146 | 256 | 47.5 | 4800 | 0.02 | 178.9
611 | Story16 | B56 | 250UB37.3 | Beam | 300PLUS-300 | Steel I/Wide Flange | 146 | 256 | 47.5 | 7200 | 0.03 | 268.35
612 | Story16 | B57 | 250UB37.3 | Beam | 300PLUS-300 | Steel I/Wide Flange | 146 | 256 | 47.5 | 7200 | 0.03 | 268.35
613 | Story16 | B58 | 250UB37.3 | Beam | 300PLUS-300 | Steel I/Wide Flange | 146 | 256 | 47.5 | 7200 | 0.03 | 268.35
614 | Story16 | B59 | 250UB37.3 | Beam | 300PLUS-300 | Steel I/Wide Flange | 146 | 256 | 47.5 | 7200 | 0.03 | 268.35
615 | Story16 | B60 | 250UB37.3 | Beam | 300PLUS-300 | Steel I/Wide Flange | 146 | 256 | 47.5 | 7200 | 0.03 | 268.35
616 | Story15 | B1 | 250UB37.3 | Beam | 300PLUS-300 | Steel I/Wide Flange | 146 | 256 | 47.5 | 4800 | 0.02 | 178.9
617 | Story15 | B2 | 250UB37.3 | Beam | 300PLUS-300 | Steel I/Wide Flange | 146 | 256 | 47.5 | 7200 | 0.03 | 268.35
618 | Story15 | B3 | 250UB37.3 | Beam | 300PLUS-300 | Steel I/Wide Flange | 146 | 256 | 47.5 | 4800 | 0.02 | 178.9
619 | Story15 | B4 | 250UB37.3 | Beam | 300PLUS-300 | Steel I/Wide Flange | 146 | 256 | 47.5 | 7200 | 0.03 | 268.35
620 | Story15 | B5 | 250UB37.3 | Beam | 300PLUS-300 | Steel I/Wide Flange | 146 | 256 | 47.5 | 4800 | 0.02 | 178.9
621 | Story15 | B6 | 250UB37.3 | Beam | 300PLUS-300 | Steel I/Wide Flange | 146 | 256 | 47.5 | 7200 | 0.03 | 268.35
622 | Story15 | B7 | 250UB37.3 | Beam | 300PLUS-300 | Steel I/Wide Flange | 146 | 256 | 47.5 | 4800 | 0.02 | 178.9
623 | Story15 | B8 | 250UB37.3 | Beam | 300PLUS-300 | Steel I/Wide Flange | 146 | 256 | 47.5 | 7200 | 0.03 | 268.35
624 | Story15 | B9 | 250UB37.3 | Beam | 300PLUS-300 | Steel I/Wide Flange | 146 | 256 | 47.5 | 4800 | 0.02 | 178.9
625 | Story15 | B10 | 250UB37.3 | Beam | 300PLUS-300 | Steel I/Wide Flange | 146 | 256 | 47.5 | 7200 | 0.03 | 268.35
626 | Story15 | B11 | 250UB37.3 | Beam | 300PLUS-300 | Steel I/Wide Flange | 146 | 256 | 47.5 | 4800 | 0.02 | 178.9
627 | Story15 | B12 | 250UB37.3 | Beam | 300PLUS-300 | Steel I/Wide Flange | 146 | 256 | 47.5 | 4800 | 0.02 | 178.9
628 | Story15 | B13 | 250UB37.3 | Beam | 300PLUS-300 | Steel I/Wide Flange | 146 | 256 | 47.5 | 7200 | 0.03 | 268.35
629 | Story15 | B14 | 250UB37.3 | Beam | 300PLUS-300 | Steel I/Wide Flange | 146 | 256 | 47.5 | 4800 | 0.02 | 178.9
630 | Story15 | B15 | 250UB37.3 | Beam | 300PLUS-300 | Steel I/Wide Flange | 146 | 256 | 47.5 | 7200 | 0.03 | 268.35
631 | Story15 | B16 | 250UB37.3 | Beam | 300PLUS-300 | Steel I/Wide Flange | 146 | 256 | 47.5 | 4800 | 0.02 | 178.9
632 | Story15 | B17 | 250UB37.3 | Beam | 300PLUS-300 | Steel I/Wide Flange | 146 | 256 | 47.5 | 7200 | 0.03 | 268.35
633 | Story15 | B18 | 250UB37.3 | Beam | 300PLUS-300 | Steel I/Wide Flange | 146 | 256 | 47.5 | 4800 | 0.02 | 178.9
634 | Story15 | B19 | 250UB37.3 | Beam | 300PLUS-300 | Steel I/Wide Flange | 146 | 256 | 47.5 | 7200 | 0.03 | 268.35
635 | Story15 | B20 | 250UB37.3 | Beam | 300PLUS-300 | Steel I/Wide Flange | 146 | 256 | 47.5 | 4800 | 0.02 | 178.9
636 | Story15 | B21 | 250UB37.3 | Beam | 300PLUS-300 | Steel I/Wide Flange | 146 | 256 | 47.5 | 7200 | 0.03 | 268.35
637 | Story15 | B22 | 250UB37.3 | Beam | 300PLUS-300 | Steel I/Wide Flange | 146 | 256 | 47.5 | 4800 | 0.02 | 178.9
638 | Story15 | B23 | 250UB37.3 | Beam | 300PLUS-300 | Steel I/Wide Flange | 146 | 256 | 47.5 | 4800 | 0.02 | 178.9
639 | Story15 | B24 | 250UB37.3 | Beam | 300PLUS-300 | Steel I/Wide Flange | 146 | 256 | 47.5 | 7200 | 0.03 | 268.35
640 | Story15 | B25 | 250UB37.3 | Beam | 300PLUS-300 | Steel I/Wide Flange | 146 | 256 | 47.5 | 4800 | 0.02 | 178.9
641 | Story15 | B26 | 250UB37.3 | Beam | 300PLUS-300 | Steel I/Wide Flange | 146 | 256 | 47.5 | 7200 | 0.03 | 268.35
642 | Story15 | B30 | 250UB37.3 | Beam | 300PLUS-300 | Steel I/Wide Flange | 146 | 256 | 47.5 | 7200 | 0.03 | 268.35
643 | Story15 | B31 | 250UB37.3 | Beam | 300PLUS-300 | Steel I/Wide Flange | 146 | 256 | 47.5 | 4800 | 0.02 | 178.9
644 | Story15 | B32 | 250UB37.3 | Beam | 300PLUS-300 | Steel I/Wide Flange | 146 | 256 | 47.5 | 7200 | 0.03 | 268.35
645 | Story15 | B33 | 250UB37.3 | Beam | 300PLUS-300 | Steel I/Wide Flange | 146 | 256 | 47.5 | 4800 | 0.02 | 178.9
646 | Story15 | B34 | 250UB37.3 | Beam | 300PLUS-300 | Steel I/Wide Flange | 146 | 256 | 47.5 | 4800 | 0.02 | 178.9
647 | Story15 | B35 | 250UB37.3 | Beam | 300PLUS-300 | Steel I/Wide Flange | 146 | 256 | 47.5 | 7200 | 0.03 | 268.35
648 | Story15 | B36 | 250UB37.3 | Beam | 300PLUS-300 | Steel I/Wide Flange | 146 | 256 | 47.5 | 4800 | 0.02 | 178.9
649 | Story15 | B37 | 250UB37.3 | Beam | 300PLUS-300 | Steel I/Wide Flange | 146 | 256 | 47.5 | 7200 | 0.03 | 268.35
650 | Story15 | B38 | 250UB37.3 | Beam | 300PLUS-300 | Steel I/Wide Flange | 146 | 256 | 47.5 | 4800 | 0.02 | 178.9
651 | Story15 | B40 | 250UB37.3 | Beam | 300PLUS-300 | Steel I/Wide Flange | 146 | 256 | 47.5 | 4800 | 0.02 | 178.9
652 | Story15 | B41 | 250UB37.3 | Beam | 300PLUS-300 | Steel I/Wide Flange | 146 | 256 | 47.5 | 7200 | 0.03 | 268.35
653 | Story15 | B42 | 250UB37.3 | Beam | 300PLUS-300 | Steel I/Wide Flange | 146 | 256 | 47.5 | 4800 | 0.02 | 178.9
654 | Story15 | B43 | 250UB37.3 | Beam | 300PLUS-300 | Steel I/Wide Flange | 146 | 256 | 47.5 | 7200 | 0.03 | 268.35
655 | Story15 | B44 | 250UB37.3 | Beam | 300PLUS-300 | Steel I/Wide Flange | 146 | 256 | 47.5 | 4800 | 0.02 | 178.9
656 | Story15 | B45 | 250UB37.3 | Beam | 300PLUS-300 | Steel I/Wide Flange | 146 | 256 | 47.5 | 4800 | 0.02 | 178.9
657 | Story15 | B46 | 250UB37.3 | Beam | 300PLUS-300 | Steel I/Wide Flange | 146 | 256 | 47.5 | 7200 | 0.03 | 268.35
658 | Story15 | B47 | 250UB37.3 | Beam | 300PLUS-300 | Steel I/Wide Flange | 146 | 256 | 47.5 | 4800 | 0.02 | 178.9
659 | Story15 | B48 | 250UB37.3 | Beam | 300PLUS-300 | Steel I/Wide Flange | 146 | 256 | 47.5 | 7200 | 0.03 | 268.35
660 | Story15 | B49 | 250UB37.3 | Beam | 300PLUS-300 | Steel I/Wide Flange | 146 | 256 | 47.5 | 4800 | 0.02 | 178.9
661 | Story15 | B50 | 250UB37.3 | Beam | 300PLUS-300 | Steel I/Wide Flange | 146 | 256 | 47.5 | 7200 | 0.03 | 268.35
662 | Story15 | B51 | 250UB37.3 | Beam | 300PLUS-300 | Steel I/Wide Flange | 146 | 256 | 47.5 | 4800 | 0.02 | 178.9
663 | Story15 | B52 | 250UB37.3 | Beam | 300PLUS-300 | Steel I/Wide Flange | 146 | 256 | 47.5 | 7200 | 0.03 | 268.35
664 | Story15 | B53 | 250UB37.3 | Beam | 300PLUS-300 | Steel I/Wide Flange | 146 | 256 | 47.5 | 4800 | 0.02 | 178.9
665 | Story15 | B54 | 250UB37.3 | Beam | 300PLUS-300 | Steel I/Wide Flange | 146 | 256 | 47.5 | 7200 | 0.03 | 268.35
666 | Story15 | B55 | 250UB37.3 | Beam | 300PLUS-300 | Steel I/Wide Flange | 146 | 256 | 47.5 | 4800 | 0.02 | 178.9
667 | Story15 | B56 | 250UB37.3 | Beam | 300PLUS-300 | Steel I/Wide Flange | 146 | 256 | 47.5 | 7200 | 0.03 | 268.35
668 | Story15 | B57 | 250UB37.3 | Beam | 300PLUS-300 | Steel I/Wide Flange | 146 | 256 | 47.5 | 7200 | 0.03 | 268.35
669 | Story15 | B58 | 250UB37.3 | Beam | 300PLUS-300 | Steel I/Wide Flange | 146 | 256 | 47.5 | 7200 | 0.03 | 268.35
670 | Story15 | B59 | 250UB37.3 | Beam | 300PLUS-300 | Steel I/Wide Flange | 146 | 256 | 47.5 | 7200 | 0.03 | 268.35
671 | Story15 | B60 | 250UB37.3 | Beam | 300PLUS-300 | Steel I/Wide Flange | 146 | 256 | 47.5 | 7200 | 0.03 | 268.35
672 | Story14 | B1 | 250UB37.3 | Beam | 300PLUS-300 | Steel I/Wide Flange | 146 | 256 | 47.5 | 4800 | 0.02 | 178.9
673 | Story14 | B2 | 250UB37.3 | Beam | 300PLUS-300 | Steel I/Wide Flange | 146 | 256 | 47.5 | 7200 | 0.03 | 268.35
674 | Story14 | B3 | 250UB37.3 | Beam | 300PLUS-300 | Steel I/Wide Flange | 146 | 256 | 47.5 | 4800 | 0.02 | 178.9
675 | Story14 | B4 | 250UB37.3 | Beam | 300PLUS-300 | Steel I/Wide Flange | 146 | 256 | 47.5 | 7200 | 0.03 | 268.35
676 | Story14 | B5 | 250UB37.3 | Beam | 300PLUS-300 | Steel I/Wide Flange | 146 | 256 | 47.5 | 4800 | 0.02 | 178.9
677 | Story14 | B6 | 250UB37.3 | Beam | 300PLUS-300 | Steel I/Wide Flange | 146 | 256 | 47.5 | 7200 | 0.03 | 268.35
678 | Story14 | B7 | 250UB37.3 | Beam | 300PLUS-300 | Steel I/Wide Flange | 146 | 256 | 47.5 | 4800 | 0.02 | 178.9
679 | Story14 | B8 | 250UB37.3 | Beam | 300PLUS-300 | Steel I/Wide Flange | 146 | 256 | 47.5 | 7200 | 0.03 | 268.35
680 | Story14 | B9 | 250UB37.3 | Beam | 300PLUS-300 | Steel I/Wide Flange | 146 | 256 | 47.5 | 4800 | 0.02 | 178.9
681 | Story14 | B10 | 250UB37.3 | Beam | 300PLUS-300 | Steel I/Wide Flange | 146 | 256 | 47.5 | 7200 | 0.03 | 268.35
682 | Story14 | B11 | 250UB37.3 | Beam | 300PLUS-300 | Steel I/Wide Flange | 146 | 256 | 47.5 | 4800 | 0.02 | 178.9
683 | Story14 | B12 | 250UB37.3 | Beam | 300PLUS-300 | Steel I/Wide Flange | 146 | 256 | 47.5 | 4800 | 0.02 | 178.9
684 | Story14 | B13 | 250UB37.3 | Beam | 300PLUS-300 | Steel I/Wide Flange | 146 | 256 | 47.5 | 7200 | 0.03 | 268.35
685 | Story14 | B14 | 250UB37.3 | Beam | 300PLUS-300 | Steel I/Wide Flange | 146 | 256 | 47.5 | 4800 | 0.02 | 178.9
686 | Story14 | B15 | 250UB37.3 | Beam | 300PLUS-300 | Steel I/Wide Flange | 146 | 256 | 47.5 | 7200 | 0.03 | 268.35
687 | Story14 | B16 | 250UB37.3 | Beam | 300PLUS-300 | Steel I/Wide Flange | 146 | 256 | 47.5 | 4800 | 0.02 | 178.9
688 | Story14 | B17 | 250UB37.3 | Beam | 300PLUS-300 | Steel I/Wide Flange | 146 | 256 | 47.5 | 7200 | 0.03 | 268.35
689 | Story14 | B18 | 250UB37.3 | Beam | 300PLUS-300 | Steel I/Wide Flange | 146 | 256 | 47.5 | 4800 | 0.02 | 178.9
690 | Story14 | B19 | 250UB37.3 | Beam | 300PLUS-300 | Steel I/Wide Flange | 146 | 256 | 47.5 | 7200 | 0.03 | 268.35
691 | Story14 | B20 | 250UB37.3 | Beam | 300PLUS-300 | Steel I/Wide Flange | 146 | 256 | 47.5 | 4800 | 0.02 | 178.9
692 | Story14 | B21 | 250UB37.3 | Beam | 300PLUS-300 | Steel I/Wide Flange | 146 | 256 | 47.5 | 7200 | 0.03 | 268.35
693 | Story14 | B22 | 250UB37.3 | Beam | 300PLUS-300 | Steel I/Wide Flange | 146 | 256 | 47.5 | 4800 | 0.02 | 178.9
694 | Story14 | B23 | 250UB37.3 | Beam | 300PLUS-300 | Steel I/Wide Flange | 146 | 256 | 47.5 | 4800 | 0.02 | 178.9
695 | Story14 | B24 | 250UB37.3 | Beam | 300PLUS-300 | Steel I/Wide Flange | 146 | 256 | 47.5 | 7200 | 0.03 | 268.35
696 | Story14 | B25 | 250UB37.3 | Beam | 300PLUS-300 | Steel I/Wide Flange | 146 | 256 | 47.5 | 4800 | 0.02 | 178.9
697 | Story14 | B26 | 250UB37.3 | Beam | 300PLUS-300 | Steel I/Wide Flange | 146 | 256 | 47.5 | 7200 | 0.03 | 268.35
698 | Story14 | B30 | 250UB37.3 | Beam | 300PLUS-300 | Steel I/Wide Flange | 146 | 256 | 47.5 | 7200 | 0.03 | 268.35
699 | Story14 | B31 | 250UB37.3 | Beam | 300PLUS-300 | Steel I/Wide Flange | 146 | 256 | 47.5 | 4800 | 0.02 | 178.9
700 | Story14 | B32 | 250UB37.3 | Beam | 300PLUS-300 | Steel I/Wide Flange | 146 | 256 | 47.5 | 7200 | 0.03 | 268.35
701 | Story14 | B33 | 250UB37.3 | Beam | 300PLUS-300 | Steel I/Wide Flange | 146 | 256 | 47.5 | 4800 | 0.02 | 178.9
702 | Story14 | B34 | 250UB37.3 | Beam | 300PLUS-300 | Steel I/Wide Flange | 146 | 256 | 47.5 | 4800 | 0.02 | 178.9
703 | Story14 | B35 | 250UB37.3 | Beam | 300PLUS-300 | Steel I/Wide Flange | 146 | 256 | 47.5 | 7200 | 0.03 | 268.35
704 | Story14 | B36 | 250UB37.3 | Beam | 300PLUS-300 | Steel I/Wide Flange | 146 | 256 | 47.5 | 4800 | 0.02 | 178.9
705 | Story14 | B37 | 250UB37.3 | Beam | 300PLUS-300 | Steel I/Wide Flange | 146 | 256 | 47.5 | 7200 | 0.03 | 268.35
706 | Story14 | B38 | 250UB37.3 | Beam | 300PLUS-300 | Steel I/Wide Flange | 146 | 256 | 47.5 | 4800 | 0.02 | 178.9
707 | Story14 | B40 | 250UB37.3 | Beam | 300PLUS-300 | Steel I/Wide Flange | 146 | 256 | 47.5 | 4800 | 0.02 | 178.9
708 | Story14 | B41 | 250UB37.3 | Beam | 300PLUS-300 | Steel I/Wide Flange | 146 | 256 | 47.5 | 7200 | 0.03 | 268.35
709 | Story14 | B42 | 250UB37.3 | Beam | 300PLUS-300 | Steel I/Wide Flange | 146 | 256 | 47.5 | 4800 | 0.02 | 178.9
710 | Story14 | B43 | 250UB37.3 | Beam | 300PLUS-300 | Steel I/Wide Flange | 146 | 256 | 47.5 | 7200 | 0.03 | 268.35
711 | Story14 | B44 | 250UB37.3 | Beam | 300PLUS-300 | Steel I/Wide Flange | 146 | 256 | 47.5 | 4800 | 0.02 | 178.9
712 | Story14 | B45 | 250UB37.3 | Beam | 300PLUS-300 | Steel I/Wide Flange | 146 | 256 | 47.5 | 4800 | 0.02 | 178.9
713 | Story14 | B46 | 250UB37.3 | Beam | 300PLUS-300 | Steel I/Wide Flange | 146 | 256 | 47.5 | 7200 | 0.03 | 268.35
714 | Story14 | B47 | 250UB37.3 | Beam | 300PLUS-300 | Steel I/Wide Flange | 146 | 256 | 47.5 | 4800 | 0.02 | 178.9
715 | Story14 | B48 | 250UB37.3 | Beam | 300PLUS-300 | Steel I/Wide Flange | 146 | 256 | 47.5 | 7200 | 0.03 | 268.35
716 | Story14 | B49 | 250UB37.3 | Beam | 300PLUS-300 | Steel I/Wide Flange | 146 | 256 | 47.5 | 4800 | 0.02 | 178.9
717 | Story14 | B50 | 250UB37.3 | Beam | 300PLUS-300 | Steel I/Wide Flange | 146 | 256 | 47.5 | 7200 | 0.03 | 268.35
718 | Story14 | B51 | 250UB37.3 | Beam | 300PLUS-300 | Steel I/Wide Flange | 146 | 256 | 47.5 | 4800 | 0.02 | 178.9
719 | Story14 | B52 | 250UB37.3 | Beam | 300PLUS-300 | Steel I/Wide Flange | 146 | 256 | 47.5 | 7200 | 0.03 | 268.35
720 | Story14 | B53 | 250UB37.3 | Beam | 300PLUS-300 | Steel I/Wide Flange | 146 | 256 | 47.5 | 4800 | 0.02 | 178.9
721 | Story14 | B54 | 250UB37.3 | Beam | 300PLUS-300 | Steel I/Wide Flange | 146 | 256 | 47.5 | 7200 | 0.03 | 268.35
722 | Story14 | B55 | 250UB37.3 | Beam | 300PLUS-300 | Steel I/Wide Flange | 146 | 256 | 47.5 | 4800 | 0.02 | 178.9
723 | Story14 | B56 | 250UB37.3 | Beam | 300PLUS-300 | Steel I/Wide Flange | 146 | 256 | 47.5 | 7200 | 0.03 | 268.35
724 | Story14 | B57 | 250UB37.3 | Beam | 300PLUS-300 | Steel I/Wide Flange | 146 | 256 | 47.5 | 7200 | 0.03 | 268.35
725 | Story14 | B58 | 250UB37.3 | Beam | 300PLUS-300 | Steel I/Wide Flange | 146 | 256 | 47.5 | 7200 | 0.03 | 268.35
726 | Story14 | B59 | 250UB37.3 | Beam | 300PLUS-300 | Steel I/Wide Flange | 146 | 256 | 47.5 | 7200 | 0.03 | 268.35
727 | Story14 | B60 | 250UB37.3 | Beam | 300PLUS-300 | Steel I/Wide Flange | 146 | 256 | 47.5 | 7200 | 0.03 | 268.35
728 | Story13 | B1 | 250UB37.3 | Beam | 300PLUS-300 | Steel I/Wide Flange | 146 | 256 | 47.5 | 4800 | 0.02 | 178.9
729 | Story13 | B2 | 250UB37.3 | Beam | 300PLUS-300 | Steel I/Wide Flange | 146 | 256 | 47.5 | 7200 | 0.03 | 268.35
730 | Story13 | B3 | 250UB37.3 | Beam | 300PLUS-300 | Steel I/Wide Flange | 146 | 256 | 47.5 | 4800 | 0.02 | 178.9
731 | Story13 | B4 | 250UB37.3 | Beam | 300PLUS-300 | Steel I/Wide Flange | 146 | 256 | 47.5 | 7200 | 0.03 | 268.35
732 | Story13 | B5 | 250UB37.3 | Beam | 300PLUS-300 | Steel I/Wide Flange | 146 | 256 | 47.5 | 4800 | 0.02 | 178.9
733 | Story13 | B6 | 250UB37.3 | Beam | 300PLUS-300 | Steel I/Wide Flange | 146 | 256 | 47.5 | 7200 | 0.03 | 268.35
734 | Story13 | B7 | 250UB37.3 | Beam | 300PLUS-300 | Steel I/Wide Flange | 146 | 256 | 47.5 | 4800 | 0.02 | 178.9
735 | Story13 | B8 | 250UB37.3 | Beam | 300PLUS-300 | Steel I/Wide Flange | 146 | 256 | 47.5 | 7200 | 0.03 | 268.35
736 | Story13 | B9 | 250UB37.3 | Beam | 300PLUS-300 | Steel I/Wide Flange | 146 | 256 | 47.5 | 4800 | 0.02 | 178.9
737 | Story13 | B10 | 250UB37.3 | Beam | 300PLUS-300 | Steel I/Wide Flange | 146 | 256 | 47.5 | 7200 | 0.03 | 268.35
738 | Story13 | B11 | 250UB37.3 | Beam | 300PLUS-300 | Steel I/Wide Flange | 146 | 256 | 47.5 | 4800 | 0.02 | 178.9
739 | Story13 | B12 | 250UB37.3 | Beam | 300PLUS-300 | Steel I/Wide Flange | 146 | 256 | 47.5 | 4800 | 0.02 | 178.9
740 | Story13 | B13 | 250UB37.3 | Beam | 300PLUS-300 | Steel I/Wide Flange | 146 | 256 | 47.5 | 7200 | 0.03 | 268.35
741 | Story13 | B14 | 250UB37.3 | Beam | 300PLUS-300 | Steel I/Wide Flange | 146 | 256 | 47.5 | 4800 | 0.02 | 178.9
742 | Story13 | B15 | 250UB37.3 | Beam | 300PLUS-300 | Steel I/Wide Flange | 146 | 256 | 47.5 | 7200 | 0.03 | 268.35
743 | Story13 | B16 | 250UB37.3 | Beam | 300PLUS-300 | Steel I/Wide Flange | 146 | 256 | 47.5 | 4800 | 0.02 | 178.9
744 | Story13 | B17 | 250UB37.3 | Beam | 300PLUS-300 | Steel I/Wide Flange | 146 | 256 | 47.5 | 7200 | 0.03 | 268.35
745 | Story13 | B18 | 250UB37.3 | Beam | 300PLUS-300 | Steel I/Wide Flange | 146 | 256 | 47.5 | 4800 | 0.02 | 178.9
746 | Story13 | B19 | 250UB37.3 | Beam | 300PLUS-300 | Steel I/Wide Flange | 146 | 256 | 47.5 | 7200 | 0.03 | 268.35
747 | Story13 | B20 | 250UB37.3 | Beam | 300PLUS-300 | Steel I/Wide Flange | 146 | 256 | 47.5 | 4800 | 0.02 | 178.9
748 | Story13 | B21 | 250UB37.3 | Beam | 300PLUS-300 | Steel I/Wide Flange | 146 | 256 | 47.5 | 7200 | 0.03 | 268.35
749 | Story13 | B22 | 250UB37.3 | Beam | 300PLUS-300 | Steel I/Wide Flange | 146 | 256 | 47.5 | 4800 | 0.02 | 178.9
750 | Story13 | B23 | 250UB37.3 | Beam | 300PLUS-300 | Steel I/Wide Flange | 146 | 256 | 47.5 | 4800 | 0.02 | 178.9
751 | Story13 | B24 | 250UB37.3 | Beam | 300PLUS-300 | Steel I/Wide Flange | 146 | 256 | 47.5 | 7200 | 0.03 | 268.35
752 | Story13 | B25 | 250UB37.3 | Beam | 300PLUS-300 | Steel I/Wide Flange | 146 | 256 | 47.5 | 4800 | 0.02 | 178.9
753 | Story13 | B26 | 250UB37.3 | Beam | 300PLUS-300 | Steel I/Wide Flange | 146 | 256 | 47.5 | 7200 | 0.03 | 268.35
754 | Story13 | B30 | 250UB37.3 | Beam | 300PLUS-300 | Steel I/Wide Flange | 146 | 256 | 47.5 | 7200 | 0.03 | 268.35
755 | Story13 | B31 | 250UB37.3 | Beam | 300PLUS-300 | Steel I/Wide Flange | 146 | 256 | 47.5 | 4800 | 0.02 | 178.9
756 | Story13 | B32 | 250UB37.3 | Beam | 300PLUS-300 | Steel I/Wide Flange | 146 | 256 | 47.5 | 7200 | 0.03 | 268.35
757 | Story13 | B33 | 250UB37.3 | Beam | 300PLUS-300 | Steel I/Wide Flange | 146 | 256 | 47.5 | 4800 | 0.02 | 178.9
758 | Story13 | B34 | 250UB37.3 | Beam | 300PLUS-300 | Steel I/Wide Flange | 146 | 256 | 47.5 | 4800 | 0.02 | 178.9
759 | Story13 | B35 | 250UB37.3 | Beam | 300PLUS-300 | Steel I/Wide Flange | 146 | 256 | 47.5 | 7200 | 0.03 | 268.35
760 | Story13 | B36 | 250UB37.3 | Beam | 300PLUS-300 | Steel I/Wide Flange | 146 | 256 | 47.5 | 4800 | 0.02 | 178.9
761 | Story13 | B37 | 250UB37.3 | Beam | 300PLUS-300 | Steel I/Wide Flange | 146 | 256 | 47.5 | 7200 | 0.03 | 268.35
762 | Story13 | B38 | 250UB37.3 | Beam | 300PLUS-300 | Steel I/Wide Flange | 146 | 256 | 47.5 | 4800 | 0.02 | 178.9
763 | Story13 | B40 | 250UB37.3 | Beam | 300PLUS-300 | Steel I/Wide Flange | 146 | 256 | 47.5 | 4800 | 0.02 | 178.9
764 | Story13 | B41 | 250UB37.3 | Beam | 300PLUS-300 | Steel I/Wide Flange | 146 | 256 | 47.5 | 7200 | 0.03 | 268.35
765 | Story13 | B42 | 250UB37.3 | Beam | 300PLUS-300 | Steel I/Wide Flange | 146 | 256 | 47.5 | 4800 | 0.02 | 178.9
766 | Story13 | B43 | 250UB37.3 | Beam | 300PLUS-300 | Steel I/Wide Flange | 146 | 256 | 47.5 | 7200 | 0.03 | 268.35
767 | Story13 | B44 | 250UB37.3 | Beam | 300PLUS-300 | Steel I/Wide Flange | 146 | 256 | 47.5 | 4800 | 0.02 | 178.9
768 | Story13 | B45 | 250UB37.3 | Beam | 300PLUS-300 | Steel I/Wide Flange | 146 | 256 | 47.5 | 4800 | 0.02 | 178.9
769 | Story13 | B46 | 250UB37.3 | Beam | 300PLUS-300 | Steel I/Wide Flange | 146 | 256 | 47.5 | 7200 | 0.03 | 268.35
770 | Story13 | B47 | 250UB37.3 | Beam | 300PLUS-300 | Steel I/Wide Flange | 146 | 256 | 47.5 | 4800 | 0.02 | 178.9
771 | Story13 | B48 | 250UB37.3 | Beam | 300PLUS-300 | Steel I/Wide Flange | 146 | 256 | 47.5 | 7200 | 0.03 | 268.35
772 | Story13 | B49 | 250UB37.3 | Beam | 300PLUS-300 | Steel I/Wide Flange | 146 | 256 | 47.5 | 4800 | 0.02 | 178.9
773 | Story13 | B50 | 250UB37.3 | Beam | 300PLUS-300 | Steel I/Wide Flange | 146 | 256 | 47.5 | 7200 | 0.03 | 268.35
774 | Story13 | B51 | 250UB37.3 | Beam | 300PLUS-300 | Steel I/Wide Flange | 146 | 256 | 47.5 | 4800 | 0.02 | 178.9
775 | Story13 | B52 | 250UB37.3 | Beam | 300PLUS-300 | Steel I/Wide Flange | 146 | 256 | 47.5 | 7200 | 0.03 | 268.35
776 | Story13 | B53 | 250UB37.3 | Beam | 300PLUS-300 | Steel I/Wide Flange | 146 | 256 | 47.5 | 4800 | 0.02 | 178.9
777 | Story13 | B54 | 250UB37.3 | Beam | 300PLUS-300 | Steel I/Wide Flange | 146 | 256 | 47.5 | 7200 | 0.03 | 268.35
778 | Story13 | B55 | 250UB37.3 | Beam | 300PLUS-300 | Steel I/Wide Flange | 146 | 256 | 47.5 | 4800 | 0.02 | 178.9
779 | Story13 | B56 | 250UB37.3 | Beam | 300PLUS-300 | Steel I/Wide Flange | 146 | 256 | 47.5 | 7200 | 0.03 | 268.35
780 | Story13 | B57 | 250UB37.3 | Beam | 300PLUS-300 | Steel I/Wide Flange | 146 | 256 | 47.5 | 7200 | 0.03 | 268.35
781 | Story13 | B58 | 250UB37.3 | Beam | 300PLUS-300 | Steel I/Wide Flange | 146 | 256 | 47.5 | 7200 | 0.03 | 268.35
782 | Story13 | B59 | 250UB37.3 | Beam | 300PLUS-300 | Steel I/Wide Flange | 146 | 256 | 47.5 | 7200 | 0.03 | 268.35
783 | Story13 | B60 | 250UB37.3 | Beam | 300PLUS-300 | Steel I/Wide Flange | 146 | 256 | 47.5 | 7200 | 0.03 | 268.35
784 | Story12 | B1 | 250UB37.3 | Beam | 300PLUS-300 | Steel I/Wide Flange | 146 | 256 | 47.5 | 4800 | 0.02 | 178.9
785 | Story12 | B2 | 250UB37.3 | Beam | 300PLUS-300 | Steel I/Wide Flange | 146 | 256 | 47.5 | 7200 | 0.03 | 268.35
786 | Story12 | B3 | 250UB37.3 | Beam | 300PLUS-300 | Steel I/Wide Flange | 146 | 256 | 47.5 | 4800 | 0.02 | 178.9
787 | Story12 | B4 | 250UB37.3 | Beam | 300PLUS-300 | Steel I/Wide Flange | 146 | 256 | 47.5 | 7200 | 0.03 | 268.35
788 | Story12 | B5 | 250UB37.3 | Beam | 300PLUS-300 | Steel I/Wide Flange | 146 | 256 | 47.5 | 4800 | 0.02 | 178.9
789 | Story12 | B6 | 250UB37.3 | Beam | 300PLUS-300 | Steel I/Wide Flange | 146 | 256 | 47.5 | 7200 | 0.03 | 268.35
790 | Story12 | B7 | 250UB37.3 | Beam | 300PLUS-300 | Steel I/Wide Flange | 146 | 256 | 47.5 | 4800 | 0.02 | 178.9
791 | Story12 | B8 | 250UB37.3 | Beam | 300PLUS-300 | Steel I/Wide Flange | 146 | 256 | 47.5 | 7200 | 0.03 | 268.35
792 | Story12 | B9 | 250UB37.3 | Beam | 300PLUS-300 | Steel I/Wide Flange | 146 | 256 | 47.5 | 4800 | 0.02 | 178.9
793 | Story12 | B10 | 250UB37.3 | Beam | 300PLUS-300 | Steel I/Wide Flange | 146 | 256 | 47.5 | 7200 | 0.03 | 268.35
794 | Story12 | B11 | 250UB37.3 | Beam | 300PLUS-300 | Steel I/Wide Flange | 146 | 256 | 47.5 | 4800 | 0.02 | 178.9
795 | Story12 | B12 | 250UB37.3 | Beam | 300PLUS-300 | Steel I/Wide Flange | 146 | 256 | 47.5 | 4800 | 0.02 | 178.9
796 | Story12 | B13 | 250UB37.3 | Beam | 300PLUS-300 | Steel I/Wide Flange | 146 | 256 | 47.5 | 7200 | 0.03 | 268.35
797 | Story12 | B14 | 250UB37.3 | Beam | 300PLUS-300 | Steel I/Wide Flange | 146 | 256 | 47.5 | 4800 | 0.02 | 178.9
798 | Story12 | B15 | 250UB37.3 | Beam | 300PLUS-300 | Steel I/Wide Flange | 146 | 256 | 47.5 | 7200 | 0.03 | 268.35
799 | Story12 | B16 | 250UB37.3 | Beam | 300PLUS-300 | Steel I/Wide Flange | 146 | 256 | 47.5 | 4800 | 0.02 | 178.9
800 | Story12 | B17 | 250UB37.3 | Beam | 300PLUS-300 | Steel I/Wide Flange | 146 | 256 | 47.5 | 7200 | 0.03 | 268.35
801 | Story12 | B18 | 250UB37.3 | Beam | 300PLUS-300 | Steel I/Wide Flange | 146 | 256 | 47.5 | 4800 | 0.02 | 178.9
802 | Story12 | B19 | 250UB37.3 | Beam | 300PLUS-300 | Steel I/Wide Flange | 146 | 256 | 47.5 | 7200 | 0.03 | 268.35
803 | Story12 | B20 | 250UB37.3 | Beam | 300PLUS-300 | Steel I/Wide Flange | 146 | 256 | 47.5 | 4800 | 0.02 | 178.9
804 | Story12 | B21 | 250UB37.3 | Beam | 300PLUS-300 | Steel I/Wide Flange | 146 | 256 | 47.5 | 7200 | 0.03 | 268.35
805 | Story12 | B22 | 250UB37.3 | Beam | 300PLUS-300 | Steel I/Wide Flange | 146 | 256 | 47.5 | 4800 | 0.02 | 178.9
806 | Story12 | B23 | 250UB37.3 | Beam | 300PLUS-300 | Steel I/Wide Flange | 146 | 256 | 47.5 | 4800 | 0.02 | 178.9
807 | Story12 | B24 | 250UB37.3 | Beam | 300PLUS-300 | Steel I/Wide Flange | 146 | 256 | 47.5 | 7200 | 0.03 | 268.35
808 | Story12 | B25 | 250UB37.3 | Beam | 300PLUS-300 | Steel I/Wide Flange | 146 | 256 | 47.5 | 4800 | 0.02 | 178.9
809 | Story12 | B26 | 250UB37.3 | Beam | 300PLUS-300 | Steel I/Wide Flange | 146 | 256 | 47.5 | 7200 | 0.03 | 268.35
810 | Story12 | B30 | 250UB37.3 | Beam | 300PLUS-300 | Steel I/Wide Flange | 146 | 256 | 47.5 | 7200 | 0.03 | 268.35
811 | Story12 | B31 | 250UB37.3 | Beam | 300PLUS-300 | Steel I/Wide Flange | 146 | 256 | 47.5 | 4800 | 0.02 | 178.9
812 | Story12 | B32 | 250UB37.3 | Beam | 300PLUS-300 | Steel I/Wide Flange | 146 | 256 | 47.5 | 7200 | 0.03 | 268.35
813 | Story12 | B33 | 250UB37.3 | Beam | 300PLUS-300 | Steel I/Wide Flange | 146 | 256 | 47.5 | 4800 | 0.02 | 178.9
814 | Story12 | B34 | 250UB37.3 | Beam | 300PLUS-300 | Steel I/Wide Flange | 146 | 256 | 47.5 | 4800 | 0.02 | 178.9
815 | Story12 | B35 | 250UB37.3 | Beam | 300PLUS-300 | Steel I/Wide Flange | 146 | 256 | 47.5 | 7200 | 0.03 | 268.35
816 | Story12 | B36 | 250UB37.3 | Beam | 300PLUS-300 | Steel I/Wide Flange | 146 | 256 | 47.5 | 4800 | 0.02 | 178.9
817 | Story12 | B37 | 250UB37.3 | Beam | 300PLUS-300 | Steel I/Wide Flange | 146 | 256 | 47.5 | 7200 | 0.03 | 268.35
818 | Story12 | B38 | 250UB37.3 | Beam | 300PLUS-300 | Steel I/Wide Flange | 146 | 256 | 47.5 | 4800 | 0.02 | 178.9
819 | Story12 | B40 | 250UB37.3 | Beam | 300PLUS-300 | Steel I/Wide Flange | 146 | 256 | 47.5 | 4800 | 0.02 | 178.9
820 | Story12 | B41 | 250UB37.3 | Beam | 300PLUS-300 | Steel I/Wide Flange | 146 | 256 | 47.5 | 7200 | 0.03 | 268.35
821 | Story12 | B42 | 250UB37.3 | Beam | 300PLUS-300 | Steel I/Wide Flange | 146 | 256 | 47.5 | 4800 | 0.02 | 178.9
822 | Story12 | B43 | 250UB37.3 | Beam | 300PLUS-300 | Steel I/Wide Flange | 146 | 256 | 47.5 | 7200 | 0.03 | 268.35
823 | Story12 | B44 | 250UB37.3 | Beam | 300PLUS-300 | Steel I/Wide Flange | 146 | 256 | 47.5 | 4800 | 0.02 | 178.9
824 | Story12 | B45 | 250UB37.3 | Beam | 300PLUS-300 | Steel I/Wide Flange | 146 | 256 | 47.5 | 4800 | 0.02 | 178.9
825 | Story12 | B46 | 250UB37.3 | Beam | 300PLUS-300 | Steel I/Wide Flange | 146 | 256 | 47.5 | 7200 | 0.03 | 268.35
826 | Story12 | B47 | 250UB37.3 | Beam | 300PLUS-300 | Steel I/Wide Flange | 146 | 256 | 47.5 | 4800 | 0.02 | 178.9
827 | Story12 | B48 | 250UB37.3 | Beam | 300PLUS-300 | Steel I/Wide Flange | 146 | 256 | 47.5 | 7200 | 0.03 | 268.35
828 | Story12 | B49 | 250UB37.3 | Beam | 300PLUS-300 | Steel I/Wide Flange | 146 | 256 | 47.5 | 4800 | 0.02 | 178.9
829 | Story12 | B50 | 250UB37.3 | Beam | 300PLUS-300 | Steel I/Wide Flange | 146 | 256 | 47.5 | 7200 | 0.03 | 268.35
830 | Story12 | B51 | 250UB37.3 | Beam | 300PLUS-300 | Steel I/Wide Flange | 146 | 256 | 47.5 | 4800 | 0.02 | 178.9
831 | Story12 | B52 | 250UB37.3 | Beam | 300PLUS-300 | Steel I/Wide Flange | 146 | 256 | 47.5 | 7200 | 0.03 | 268.35
832 | Story12 | B53 | 250UB37.3 | Beam | 300PLUS-300 | Steel I/Wide Flange | 146 | 256 | 47.5 | 4800 | 0.02 | 178.9
833 | Story12 | B54 | 250UB37.3 | Beam | 300PLUS-300 | Steel I/Wide Flange | 146 | 256 | 47.5 | 7200 | 0.03 | 268.35
834 | Story12 | B55 | 250UB37.3 | Beam | 300PLUS-300 | Steel I/Wide Flange | 146 | 256 | 47.5 | 4800 | 0.02 | 178.9
835 | Story12 | B56 | 250UB37.3 | Beam | 300PLUS-300 | Steel I/Wide Flange | 146 | 256 | 47.5 | 7200 | 0.03 | 268.35
836 | Story12 | B57 | 250UB37.3 | Beam | 300PLUS-300 | Steel I/Wide Flange | 146 | 256 | 47.5 | 7200 | 0.03 | 268.35
837 | Story12 | B58 | 250UB37.3 | Beam | 300PLUS-300 | Steel I/Wide Flange | 146 | 256 | 47.5 | 7200 | 0.03 | 268.35
838 | Story12 | B59 | 250UB37.3 | Beam | 300PLUS-300 | Steel I/Wide Flange | 146 | 256 | 47.5 | 7200 | 0.03 | 268.35
839 | Story12 | B60 | 250UB37.3 | Beam | 300PLUS-300 | Steel I/Wide Flange | 146 | 256 | 47.5 | 7200 | 0.03 | 268.35
840 | Story11 | B1 | 250UB37.3 | Beam | 300PLUS-300 | Steel I/Wide Flange | 146 | 256 | 47.5 | 4800 | 0.02 | 178.9
841 | Story11 | B2 | 250UB37.3 | Beam | 300PLUS-300 | Steel I/Wide Flange | 146 | 256 | 47.5 | 7200 | 0.03 | 268.35
842 | Story11 | B3 | 250UB37.3 | Beam | 300PLUS-300 | Steel I/Wide Flange | 146 | 256 | 47.5 | 4800 | 0.02 | 178.9
843 | Story11 | B4 | 250UB37.3 | Beam | 300PLUS-300 | Steel I/Wide Flange | 146 | 256 | 47.5 | 7200 | 0.03 | 268.35
844 | Story11 | B5 | 250UB37.3 | Beam | 300PLUS-300 | Steel I/Wide Flange | 146 | 256 | 47.5 | 4800 | 0.02 | 178.9
845 | Story11 | B6 | 250UB37.3 | Beam | 300PLUS-300 | Steel I/Wide Flange | 146 | 256 | 47.5 | 7200 | 0.03 | 268.35
846 | Story11 | B7 | 250UB37.3 | Beam | 300PLUS-300 | Steel I/Wide Flange | 146 | 256 | 47.5 | 4800 | 0.02 | 178.9
847 | Story11 | B8 | 250UB37.3 | Beam | 300PLUS-300 | Steel I/Wide Flange | 146 | 256 | 47.5 | 7200 | 0.03 | 268.35
848 | Story11 | B9 | 250UB37.3 | Beam | 300PLUS-300 | Steel I/Wide Flange | 146 | 256 | 47.5 | 4800 | 0.02 | 178.9
849 | Story11 | B10 | 250UB37.3 | Beam | 300PLUS-300 | Steel I/Wide Flange | 146 | 256 | 47.5 | 7200 | 0.03 | 268.35
850 | Story11 | B11 | 250UB37.3 | Beam | 300PLUS-300 | Steel I/Wide Flange | 146 | 256 | 47.5 | 4800 | 0.02 | 178.9
851 | Story11 | B12 | 250UB37.3 | Beam | 300PLUS-300 | Steel I/Wide Flange | 146 | 256 | 47.5 | 4800 | 0.02 | 178.9
852 | Story11 | B13 | 250UB37.3 | Beam | 300PLUS-300 | Steel I/Wide Flange | 146 | 256 | 47.5 | 7200 | 0.03 | 268.35
853 | Story11 | B14 | 250UB37.3 | Beam | 300PLUS-300 | Steel I/Wide Flange | 146 | 256 | 47.5 | 4800 | 0.02 | 178.9
854 | Story11 | B15 | 250UB37.3 | Beam | 300PLUS-300 | Steel I/Wide Flange | 146 | 256 | 47.5 | 7200 | 0.03 | 268.35
855 | Story11 | B16 | 250UB37.3 | Beam | 300PLUS-300 | Steel I/Wide Flange | 146 | 256 | 47.5 | 4800 | 0.02 | 178.9
856 | Story11 | B17 | 250UB37.3 | Beam | 300PLUS-300 | Steel I/Wide Flange | 146 | 256 | 47.5 | 7200 | 0.03 | 268.35
857 | Story11 | B18 | 250UB37.3 | Beam | 300PLUS-300 | Steel I/Wide Flange | 146 | 256 | 47.5 | 4800 | 0.02 | 178.9
858 | Story11 | B19 | 250UB37.3 | Beam | 300PLUS-300 | Steel I/Wide Flange | 146 | 256 | 47.5 | 7200 | 0.03 | 268.35
859 | Story11 | B20 | 250UB37.3 | Beam | 300PLUS-300 | Steel I/Wide Flange | 146 | 256 | 47.5 | 4800 | 0.02 | 178.9
860 | Story11 | B21 | 250UB37.3 | Beam | 300PLUS-300 | Steel I/Wide Flange | 146 | 256 | 47.5 | 7200 | 0.03 | 268.35
861 | Story11 | B22 | 250UB37.3 | Beam | 300PLUS-300 | Steel I/Wide Flange | 146 | 256 | 47.5 | 4800 | 0.02 | 178.9
862 | Story11 | B23 | 250UB37.3 | Beam | 300PLUS-300 | Steel I/Wide Flange | 146 | 256 | 47.5 | 4800 | 0.02 | 178.9
863 | Story11 | B24 | 250UB37.3 | Beam | 300PLUS-300 | Steel I/Wide Flange | 146 | 256 | 47.5 | 7200 | 0.03 | 268.35
864 | Story11 | B25 | 250UB37.3 | Beam | 300PLUS-300 | Steel I/Wide Flange | 146 | 256 | 47.5 | 4800 | 0.02 | 178.9
865 | Story11 | B26 | 250UB37.3 | Beam | 300PLUS-300 | Steel I/Wide Flange | 146 | 256 | 47.5 | 7200 | 0.03 | 268.35
866 | Story11 | B30 | 250UB37.3 | Beam | 300PLUS-300 | Steel I/Wide Flange | 146 | 256 | 47.5 | 7200 | 0.03 | 268.35
867 | Story11 | B31 | 250UB37.3 | Beam | 300PLUS-300 | Steel I/Wide Flange | 146 | 256 | 47.5 | 4800 | 0.02 | 178.9
868 | Story11 | B32 | 250UB37.3 | Beam | 300PLUS-300 | Steel I/Wide Flange | 146 | 256 | 47.5 | 7200 | 0.03 | 268.35
869 | Story11 | B33 | 250UB37.3 | Beam | 300PLUS-300 | Steel I/Wide Flange | 146 | 256 | 47.5 | 4800 | 0.02 | 178.9
870 | Story11 | B34 | 250UB37.3 | Beam | 300PLUS-300 | Steel I/Wide Flange | 146 | 256 | 47.5 | 4800 | 0.02 | 178.9
871 | Story11 | B35 | 250UB37.3 | Beam | 300PLUS-300 | Steel I/Wide Flange | 146 | 256 | 47.5 | 7200 | 0.03 | 268.35
872 | Story11 | B36 | 250UB37.3 | Beam | 300PLUS-300 | Steel I/Wide Flange | 146 | 256 | 47.5 | 4800 | 0.02 | 178.9
873 | Story11 | B37 | 250UB37.3 | Beam | 300PLUS-300 | Steel I/Wide Flange | 146 | 256 | 47.5 | 7200 | 0.03 | 268.35
874 | Story11 | B38 | 250UB37.3 | Beam | 300PLUS-300 | Steel I/Wide Flange | 146 | 256 | 47.5 | 4800 | 0.02 | 178.9
875 | Story11 | B40 | 250UB37.3 | Beam | 300PLUS-300 | Steel I/Wide Flange | 146 | 256 | 47.5 | 4800 | 0.02 | 178.9
876 | Story11 | B41 | 250UB37.3 | Beam | 300PLUS-300 | Steel I/Wide Flange | 146 | 256 | 47.5 | 7200 | 0.03 | 268.35
877 | Story11 | B42 | 250UB37.3 | Beam | 300PLUS-300 | Steel I/Wide Flange | 146 | 256 | 47.5 | 4800 | 0.02 | 178.9
878 | Story11 | B43 | 250UB37.3 | Beam | 300PLUS-300 | Steel I/Wide Flange | 146 | 256 | 47.5 | 7200 | 0.03 | 268.35
879 | Story11 | B44 | 250UB37.3 | Beam | 300PLUS-300 | Steel I/Wide Flange | 146 | 256 | 47.5 | 4800 | 0.02 | 178.9
880 | Story11 | B45 | 250UB37.3 | Beam | 300PLUS-300 | Steel I/Wide Flange | 146 | 256 | 47.5 | 4800 | 0.02 | 178.9
881 | Story11 | B46 | 250UB37.3 | Beam | 300PLUS-300 | Steel I/Wide Flange | 146 | 256 | 47.5 | 7200 | 0.03 | 268.35
882 | Story11 | B47 | 250UB37.3 | Beam | 300PLUS-300 | Steel I/Wide Flange | 146 | 256 | 47.5 | 4800 | 0.02 | 178.9
883 | Story11 | B48 | 250UB37.3 | Beam | 300PLUS-300 | Steel I/Wide Flange | 146 | 256 | 47.5 | 7200 | 0.03 | 268.35
884 | Story11 | B49 | 250UB37.3 | Beam | 300PLUS-300 | Steel I/Wide Flange | 146 | 256 | 47.5 | 4800 | 0.02 | 178.9
885 | Story11 | B50 | 250UB37.3 | Beam | 300PLUS-300 | Steel I/Wide Flange | 146 | 256 | 47.5 | 7200 | 0.03 | 268.35
886 | Story11 | B51 | 250UB37.3 | Beam | 300PLUS-300 | Steel I/Wide Flange | 146 | 256 | 47.5 | 4800 | 0.02 | 178.9
887 | Story11 | B52 | 250UB37.3 | Beam | 300PLUS-300 | Steel I/Wide Flange | 146 | 256 | 47.5 | 7200 | 0.03 | 268.35
888 | Story11 | B53 | 250UB37.3 | Beam | 300PLUS-300 | Steel I/Wide Flange | 146 | 256 | 47.5 | 4800 | 0.02 | 178.9
889 | Story11 | B54 | 250UB37.3 | Beam | 300PLUS-300 | Steel I/Wide Flange | 146 | 256 | 47.5 | 7200 | 0.03 | 268.35
890 | Story11 | B55 | 250UB37.3 | Beam | 300PLUS-300 | Steel I/Wide Flange | 146 | 256 | 47.5 | 4800 | 0.02 | 178.9
891 | Story11 | B56 | 250UB37.3 | Beam | 300PLUS-300 | Steel I/Wide Flange | 146 | 256 | 47.5 | 7200 | 0.03 | 268.35
892 | Story11 | B57 | 250UB37.3 | Beam | 300PLUS-300 | Steel I/Wide Flange | 146 | 256 | 47.5 | 7200 | 0.03 | 268.35
893 | Story11 | B58 | 250UB37.3 | Beam | 300PLUS-300 | Steel I/Wide Flange | 146 | 256 | 47.5 | 7200 | 0.03 | 268.35
894 | Story11 | B59 | 250UB37.3 | Beam | 300PLUS-300 | Steel I/Wide Flange | 146 | 256 | 47.5 | 7200 | 0.03 | 268.35
895 | Story11 | B60 | 250UB37.3 | Beam | 300PLUS-300 | Steel I/Wide Flange | 146 | 256 | 47.5 | 7200 | 0.03 | 268.35
896 | Story10 | B1 | 250UB37.3 | Beam | 300PLUS-300 | Steel I/Wide Flange | 146 | 256 | 47.5 | 4800 | 0.02 | 178.9
897 | Story10 | B2 | 250UB37.3 | Beam | 300PLUS-300 | Steel I/Wide Flange | 146 | 256 | 47.5 | 7200 | 0.03 | 268.35
898 | Story10 | B3 | 250UB37.3 | Beam | 300PLUS-300 | Steel I/Wide Flange | 146 | 256 | 47.5 | 4800 | 0.02 | 178.9
899 | Story10 | B4 | 250UB37.3 | Beam | 300PLUS-300 | Steel I/Wide Flange | 146 | 256 | 47.5 | 7200 | 0.03 | 268.35
900 | Story10 | B5 | 250UB37.3 | Beam | 300PLUS-300 | Steel I/Wide Flange | 146 | 256 | 47.5 | 4800 | 0.02 | 178.9
901 | Story10 | B6 | 250UB37.3 | Beam | 300PLUS-300 | Steel I/Wide Flange | 146 | 256 | 47.5 | 7200 | 0.03 | 268.35
902 | Story10 | B7 | 250UB37.3 | Beam | 300PLUS-300 | Steel I/Wide Flange | 146 | 256 | 47.5 | 4800 | 0.02 | 178.9
903 | Story10 | B8 | 250UB37.3 | Beam | 300PLUS-300 | Steel I/Wide Flange | 146 | 256 | 47.5 | 7200 | 0.03 | 268.35
904 | Story10 | B9 | 250UB37.3 | Beam | 300PLUS-300 | Steel I/Wide Flange | 146 | 256 | 47.5 | 4800 | 0.02 | 178.9
905 | Story10 | B10 | 250UB37.3 | Beam | 300PLUS-300 | Steel I/Wide Flange | 146 | 256 | 47.5 | 7200 | 0.03 | 268.35
906 | Story10 | B11 | 250UB37.3 | Beam | 300PLUS-300 | Steel I/Wide Flange | 146 | 256 | 47.5 | 4800 | 0.02 | 178.9
907 | Story10 | B12 | 250UB37.3 | Beam | 300PLUS-300 | Steel I/Wide Flange | 146 | 256 | 47.5 | 4800 | 0.02 | 178.9
908 | Story10 | B13 | 250UB37.3 | Beam | 300PLUS-300 | Steel I/Wide Flange | 146 | 256 | 47.5 | 7200 | 0.03 | 268.35
909 | Story10 | B14 | 250UB37.3 | Beam | 300PLUS-300 | Steel I/Wide Flange | 146 | 256 | 47.5 | 4800 | 0.02 | 178.9
910 | Story10 | B15 | 250UB37.3 | Beam | 300PLUS-300 | Steel I/Wide Flange | 146 | 256 | 47.5 | 7200 | 0.03 | 268.35
911 | Story10 | B16 | 250UB37.3 | Beam | 300PLUS-300 | Steel I/Wide Flange | 146 | 256 | 47.5 | 4800 | 0.02 | 178.9
912 | Story10 | B17 | 250UB37.3 | Beam | 300PLUS-300 | Steel I/Wide Flange | 146 | 256 | 47.5 | 7200 | 0.03 | 268.35
913 | Story10 | B18 | 250UB37.3 | Beam | 300PLUS-300 | Steel I/Wide Flange | 146 | 256 | 47.5 | 4800 | 0.02 | 178.9
914 | Story10 | B19 | 250UB37.3 | Beam | 300PLUS-300 | Steel I/Wide Flange | 146 | 256 | 47.5 | 7200 | 0.03 | 268.35
915 | Story10 | B20 | 250UB37.3 | Beam | 300PLUS-300 | Steel I/Wide Flange | 146 | 256 | 47.5 | 4800 | 0.02 | 178.9
916 | Story10 | B21 | 250UB37.3 | Beam | 300PLUS-300 | Steel I/Wide Flange | 146 | 256 | 47.5 | 7200 | 0.03 | 268.35
917 | Story10 | B22 | 250UB37.3 | Beam | 300PLUS-300 | Steel I/Wide Flange | 146 | 256 | 47.5 | 4800 | 0.02 | 178.9
918 | Story10 | B23 | 250UB37.3 | Beam | 300PLUS-300 | Steel I/Wide Flange | 146 | 256 | 47.5 | 4800 | 0.02 | 178.9
919 | Story10 | B24 | 250UB37.3 | Beam | 300PLUS-300 | Steel I/Wide Flange | 146 | 256 | 47.5 | 7200 | 0.03 | 268.35
920 | Story10 | B25 | 250UB37.3 | Beam | 300PLUS-300 | Steel I/Wide Flange | 146 | 256 | 47.5 | 4800 | 0.02 | 178.9
921 | Story10 | B26 | 250UB37.3 | Beam | 300PLUS-300 | Steel I/Wide Flange | 146 | 256 | 47.5 | 7200 | 0.03 | 268.35
922 | Story10 | B30 | 250UB37.3 | Beam | 300PLUS-300 | Steel I/Wide Flange | 146 | 256 | 47.5 | 7200 | 0.03 | 268.35
923 | Story10 | B31 | 250UB37.3 | Beam | 300PLUS-300 | Steel I/Wide Flange | 146 | 256 | 47.5 | 4800 | 0.02 | 178.9
924 | Story10 | B32 | 250UB37.3 | Beam | 300PLUS-300 | Steel I/Wide Flange | 146 | 256 | 47.5 | 7200 | 0.03 | 268.35
925 | Story10 | B33 | 250UB37.3 | Beam | 300PLUS-300 | Steel I/Wide Flange | 146 | 256 | 47.5 | 4800 | 0.02 | 178.9
926 | Story10 | B34 | 250UB37.3 | Beam | 300PLUS-300 | Steel I/Wide Flange | 146 | 256 | 47.5 | 4800 | 0.02 | 178.9
927 | Story10 | B35 | 250UB37.3 | Beam | 300PLUS-300 | Steel I/Wide Flange | 146 | 256 | 47.5 | 7200 | 0.03 | 268.35
928 | Story10 | B36 | 250UB37.3 | Beam | 300PLUS-300 | Steel I/Wide Flange | 146 | 256 | 47.5 | 4800 | 0.02 | 178.9
929 | Story10 | B37 | 250UB37.3 | Beam | 300PLUS-300 | Steel I/Wide Flange | 146 | 256 | 47.5 | 7200 | 0.03 | 268.35
930 | Story10 | B38 | 250UB37.3 | Beam | 300PLUS-300 | Steel I/Wide Flange | 146 | 256 | 47.5 | 4800 | 0.02 | 178.9
931 | Story10 | B40 | 250UB37.3 | Beam | 300PLUS-300 | Steel I/Wide Flange | 146 | 256 | 47.5 | 4800 | 0.02 | 178.9
932 | Story10 | B41 | 250UB37.3 | Beam | 300PLUS-300 | Steel I/Wide Flange | 146 | 256 | 47.5 | 7200 | 0.03 | 268.35
933 | Story10 | B42 | 250UB37.3 | Beam | 300PLUS-300 | Steel I/Wide Flange | 146 | 256 | 47.5 | 4800 | 0.02 | 178.9
934 | Story10 | B43 | 250UB37.3 | Beam | 300PLUS-300 | Steel I/Wide Flange | 146 | 256 | 47.5 | 7200 | 0.03 | 268.35
935 | Story10 | B44 | 250UB37.3 | Beam | 300PLUS-300 | Steel I/Wide Flange | 146 | 256 | 47.5 | 4800 | 0.02 | 178.9
936 | Story10 | B45 | 250UB37.3 | Beam | 300PLUS-300 | Steel I/Wide Flange | 146 | 256 | 47.5 | 4800 | 0.02 | 178.9
937 | Story10 | B46 | 250UB37.3 | Beam | 300PLUS-300 | Steel I/Wide Flange | 146 | 256 | 47.5 | 7200 | 0.03 | 268.35
938 | Story10 | B47 | 250UB37.3 | Beam | 300PLUS-300 | Steel I/Wide Flange | 146 | 256 | 47.5 | 4800 | 0.02 | 178.9
939 | Story10 | B48 | 250UB37.3 | Beam | 300PLUS-300 | Steel I/Wide Flange | 146 | 256 | 47.5 | 7200 | 0.03 | 268.35
940 | Story10 | B49 | 250UB37.3 | Beam | 300PLUS-300 | Steel I/Wide Flange | 146 | 256 | 47.5 | 4800 | 0.02 | 178.9
941 | Story10 | B50 | 250UB37.3 | Beam | 300PLUS-300 | Steel I/Wide Flange | 146 | 256 | 47.5 | 7200 | 0.03 | 268.35
942 | Story10 | B51 | 250UB37.3 | Beam | 300PLUS-300 | Steel I/Wide Flange | 146 | 256 | 47.5 | 4800 | 0.02 | 178.9
943 | Story10 | B52 | 250UB37.3 | Beam | 300PLUS-300 | Steel I/Wide Flange | 146 | 256 | 47.5 | 7200 | 0.03 | 268.35
944 | Story10 | B53 | 250UB37.3 | Beam | 300PLUS-300 | Steel I/Wide Flange | 146 | 256 | 47.5 | 4800 | 0.02 | 178.9
945 | Story10 | B54 | 250UB37.3 | Beam | 300PLUS-300 | Steel I/Wide Flange | 146 | 256 | 47.5 | 7200 | 0.03 | 268.35
946 | Story10 | B55 | 250UB37.3 | Beam | 300PLUS-300 | Steel I/Wide Flange | 146 | 256 | 47.5 | 4800 | 0.02 | 178.9
947 | Story10 | B56 | 250UB37.3 | Beam | 300PLUS-300 | Steel I/Wide Flange | 146 | 256 | 47.5 | 7200 | 0.03 | 268.35
948 | Story10 | B57 | 250UB37.3 | Beam | 300PLUS-300 | Steel I/Wide Flange | 146 | 256 | 47.5 | 7200 | 0.03 | 268.35
949 | Story10 | B58 | 250UB37.3 | Beam | 300PLUS-300 | Steel I/Wide Flange | 146 | 256 | 47.5 | 7200 | 0.03 | 268.35
950 | Story10 | B59 | 250UB37.3 | Beam | 300PLUS-300 | Steel I/Wide Flange | 146 | 256 | 47.5 | 7200 | 0.03 | 268.35
951 | Story10 | B60 | 250UB37.3 | Beam | 300PLUS-300 | Steel I/Wide Flange | 146 | 256 | 47.5 | 7200 | 0.03 | 268.35
952 | Story9 | B1 | 250UB37.3 | Beam | 300PLUS-300 | Steel I/Wide Flange | 146 | 256 | 47.5 | 4800 | 0.02 | 178.9
953 | Story9 | B2 | 250UB37.3 | Beam | 300PLUS-300 | Steel I/Wide Flange | 146 | 256 | 47.5 | 7200 | 0.03 | 268.35
954 | Story9 | B3 | 250UB37.3 | Beam | 300PLUS-300 | Steel I/Wide Flange | 146 | 256 | 47.5 | 4800 | 0.02 | 178.9
955 | Story9 | B4 | 250UB37.3 | Beam | 300PLUS-300 | Steel I/Wide Flange | 146 | 256 | 47.5 | 7200 | 0.03 | 268.35
956 | Story9 | B5 | 250UB37.3 | Beam | 300PLUS-300 | Steel I/Wide Flange | 146 | 256 | 47.5 | 4800 | 0.02 | 178.9
957 | Story9 | B6 | 250UB37.3 | Beam | 300PLUS-300 | Steel I/Wide Flange | 146 | 256 | 47.5 | 7200 | 0.03 | 268.35
958 | Story9 | B7 | 250UB37.3 | Beam | 300PLUS-300 | Steel I/Wide Flange | 146 | 256 | 47.5 | 4800 | 0.02 | 178.9
959 | Story9 | B8 | 250UB37.3 | Beam | 300PLUS-300 | Steel I/Wide Flange | 146 | 256 | 47.5 | 7200 | 0.03 | 268.35
960 | Story9 | B9 | 250UB37.3 | Beam | 300PLUS-300 | Steel I/Wide Flange | 146 | 256 | 47.5 | 4800 | 0.02 | 178.9
961 | Story9 | B10 | 250UB37.3 | Beam | 300PLUS-300 | Steel I/Wide Flange | 146 | 256 | 47.5 | 7200 | 0.03 | 268.35
962 | Story9 | B11 | 250UB37.3 | Beam | 300PLUS-300 | Steel I/Wide Flange | 146 | 256 | 47.5 | 4800 | 0.02 | 178.9
963 | Story9 | B12 | 250UB37.3 | Beam | 300PLUS-300 | Steel I/Wide Flange | 146 | 256 | 47.5 | 4800 | 0.02 | 178.9
964 | Story9 | B13 | 250UB37.3 | Beam | 300PLUS-300 | Steel I/Wide Flange | 146 | 256 | 47.5 | 7200 | 0.03 | 268.35
965 | Story9 | B14 | 250UB37.3 | Beam | 300PLUS-300 | Steel I/Wide Flange | 146 | 256 | 47.5 | 4800 | 0.02 | 178.9
966 | Story9 | B15 | 250UB37.3 | Beam | 300PLUS-300 | Steel I/Wide Flange | 146 | 256 | 47.5 | 7200 | 0.03 | 268.35
967 | Story9 | B16 | 250UB37.3 | Beam | 300PLUS-300 | Steel I/Wide Flange | 146 | 256 | 47.5 | 4800 | 0.02 | 178.9
968 | Story9 | B17 | 250UB37.3 | Beam | 300PLUS-300 | Steel I/Wide Flange | 146 | 256 | 47.5 | 7200 | 0.03 | 268.35
969 | Story9 | B18 | 250UB37.3 | Beam | 300PLUS-300 | Steel I/Wide Flange | 146 | 256 | 47.5 | 4800 | 0.02 | 178.9
970 | Story9 | B19 | 250UB37.3 | Beam | 300PLUS-300 | Steel I/Wide Flange | 146 | 256 | 47.5 | 7200 | 0.03 | 268.35
971 | Story9 | B20 | 250UB37.3 | Beam | 300PLUS-300 | Steel I/Wide Flange | 146 | 256 | 47.5 | 4800 | 0.02 | 178.9
972 | Story9 | B21 | 250UB37.3 | Beam | 300PLUS-300 | Steel I/Wide Flange | 146 | 256 | 47.5 | 7200 | 0.03 | 268.35
973 | Story9 | B22 | 250UB37.3 | Beam | 300PLUS-300 | Steel I/Wide Flange | 146 | 256 | 47.5 | 4800 | 0.02 | 178.9
974 | Story9 | B23 | 250UB37.3 | Beam | 300PLUS-300 | Steel I/Wide Flange | 146 | 256 | 47.5 | 4800 | 0.02 | 178.9
975 | Story9 | B24 | 250UB37.3 | Beam | 300PLUS-300 | Steel I/Wide Flange | 146 | 256 | 47.5 | 7200 | 0.03 | 268.35
976 | Story9 | B25 | 250UB37.3 | Beam | 300PLUS-300 | Steel I/Wide Flange | 146 | 256 | 47.5 | 4800 | 0.02 | 178.9
977 | Story9 | B26 | 250UB37.3 | Beam | 300PLUS-300 | Steel I/Wide Flange | 146 | 256 | 47.5 | 7200 | 0.03 | 268.35
978 | Story9 | B30 | 250UB37.3 | Beam | 300PLUS-300 | Steel I/Wide Flange | 146 | 256 | 47.5 | 7200 | 0.03 | 268.35
979 | Story9 | B31 | 250UB37.3 | Beam | 300PLUS-300 | Steel I/Wide Flange | 146 | 256 | 47.5 | 4800 | 0.02 | 178.9
980 | Story9 | B32 | 250UB37.3 | Beam | 300PLUS-300 | Steel I/Wide Flange | 146 | 256 | 47.5 | 7200 | 0.03 | 268.35
981 | Story9 | B33 | 250UB37.3 | Beam | 300PLUS-300 | Steel I/Wide Flange | 146 | 256 | 47.5 | 4800 | 0.02 | 178.9
982 | Story9 | B34 | 250UB37.3 | Beam | 300PLUS-300 | Steel I/Wide Flange | 146 | 256 | 47.5 | 4800 | 0.02 | 178.9
983 | Story9 | B35 | 250UB37.3 | Beam | 300PLUS-300 | Steel I/Wide Flange | 146 | 256 | 47.5 | 7200 | 0.03 | 268.35
984 | Story9 | B36 | 250UB37.3 | Beam | 300PLUS-300 | Steel I/Wide Flange | 146 | 256 | 47.5 | 4800 | 0.02 | 178.9
985 | Story9 | B37 | 250UB37.3 | Beam | 300PLUS-300 | Steel I/Wide Flange | 146 | 256 | 47.5 | 7200 | 0.03 | 268.35
986 | Story9 | B38 | 250UB37.3 | Beam | 300PLUS-300 | Steel I/Wide Flange | 146 | 256 | 47.5 | 4800 | 0.02 | 178.9
987 | Story9 | B40 | 250UB37.3 | Beam | 300PLUS-300 | Steel I/Wide Flange | 146 | 256 | 47.5 | 4800 | 0.02 | 178.9
988 | Story9 | B41 | 250UB37.3 | Beam | 300PLUS-300 | Steel I/Wide Flange | 146 | 256 | 47.5 | 7200 | 0.03 | 268.35
989 | Story9 | B42 | 250UB37.3 | Beam | 300PLUS-300 | Steel I/Wide Flange | 146 | 256 | 47.5 | 4800 | 0.02 | 178.9
990 | Story9 | B43 | 250UB37.3 | Beam | 300PLUS-300 | Steel I/Wide Flange | 146 | 256 | 47.5 | 7200 | 0.03 | 268.35
991 | Story9 | B44 | 250UB37.3 | Beam | 300PLUS-300 | Steel I/Wide Flange | 146 | 256 | 47.5 | 4800 | 0.02 | 178.9
992 | Story9 | B45 | 250UB37.3 | Beam | 300PLUS-300 | Steel I/Wide Flange | 146 | 256 | 47.5 | 4800 | 0.02 | 178.9
993 | Story9 | B46 | 250UB37.3 | Beam | 300PLUS-300 | Steel I/Wide Flange | 146 | 256 | 47.5 | 7200 | 0.03 | 268.35
994 | Story9 | B47 | 250UB37.3 | Beam | 300PLUS-300 | Steel I/Wide Flange | 146 | 256 | 47.5 | 4800 | 0.02 | 178.9
995 | Story9 | B48 | 250UB37.3 | Beam | 300PLUS-300 | Steel I/Wide Flange | 146 | 256 | 47.5 | 7200 | 0.03 | 268.35
996 | Story9 | B49 | 250UB37.3 | Beam | 300PLUS-300 | Steel I/Wide Flange | 146 | 256 | 47.5 | 4800 | 0.02 | 178.9
997 | Story9 | B50 | 250UB37.3 | Beam | 300PLUS-300 | Steel I/Wide Flange | 146 | 256 | 47.5 | 7200 | 0.03 | 268.35
998 | Story9 | B51 | 250UB37.3 | Beam | 300PLUS-300 | Steel I/Wide Flange | 146 | 256 | 47.5 | 4800 | 0.02 | 178.9
999 | Story9 | B52 | 250UB37.3 | Beam | 300PLUS-300 | Steel I/Wide Flange | 146 | 256 | 47.5 | 7200 | 0.03 | 268.35
1000 | Story9 | B53 | 250UB37.3 | Beam | 300PLUS-300 | Steel I/Wide Flange | 146 | 256 | 47.5 | 4800 | 0.02 | 178.9
1001 | Story9 | B54 | 250UB37.3 | Beam | 300PLUS-300 | Steel I/Wide Flange | 146 | 256 | 47.5 | 7200 | 0.03 | 268.35
1002 | Story9 | B55 | 250UB37.3 | Beam | 300PLUS-300 | Steel I/Wide Flange | 146 | 256 | 47.5 | 4800 | 0.02 | 178.9
1003 | Story9 | B56 | 250UB37.3 | Beam | 300PLUS-300 | Steel I/Wide Flange | 146 | 256 | 47.5 | 7200 | 0.03 | 268.35
1004 | Story9 | B57 | 250UB37.3 | Beam | 300PLUS-300 | Steel I/Wide Flange | 146 | 256 | 47.5 | 7200 | 0.03 | 268.35
1005 | Story9 | B58 | 250UB37.3 | Beam | 300PLUS-300 | Steel I/Wide Flange | 146 | 256 | 47.5 | 7200 | 0.03 | 268.35
1006 | Story9 | B59 | 250UB37.3 | Beam | 300PLUS-300 | Steel I/Wide Flange | 146 | 256 | 47.5 | 7200 | 0.03 | 268.35
1007 | Story9 | B60 | 250UB37.3 | Beam | 300PLUS-300 | Steel I/Wide Flange | 146 | 256 | 47.5 | 7200 | 0.03 | 268.35
1008 | Story8 | B1 | 250UB37.3 | Beam | 300PLUS-300 | Steel I/Wide Flange | 146 | 256 | 47.5 | 4800 | 0.02 | 178.9
1009 | Story8 | B2 | 250UB37.3 | Beam | 300PLUS-300 | Steel I/Wide Flange | 146 | 256 | 47.5 | 7200 | 0.03 | 268.35
1010 | Story8 | B3 | 250UB37.3 | Beam | 300PLUS-300 | Steel I/Wide Flange | 146 | 256 | 47.5 | 4800 | 0.02 | 178.9
1011 | Story8 | B4 | 250UB37.3 | Beam | 300PLUS-300 | Steel I/Wide Flange | 146 | 256 | 47.5 | 7200 | 0.03 | 268.35
1012 | Story8 | B5 | 250UB37.3 | Beam | 300PLUS-300 | Steel I/Wide Flange | 146 | 256 | 47.5 | 4800 | 0.02 | 178.9
1013 | Story8 | B6 | 250UB37.3 | Beam | 300PLUS-300 | Steel I/Wide Flange | 146 | 256 | 47.5 | 7200 | 0.03 | 268.35
1014 | Story8 | B7 | 250UB37.3 | Beam | 300PLUS-300 | Steel I/Wide Flange | 146 | 256 | 47.5 | 4800 | 0.02 | 178.9
1015 | Story8 | B8 | 250UB37.3 | Beam | 300PLUS-300 | Steel I/Wide Flange | 146 | 256 | 47.5 | 7200 | 0.03 | 268.35
1016 | Story8 | B9 | 250UB37.3 | Beam | 300PLUS-300 | Steel I/Wide Flange | 146 | 256 | 47.5 | 4800 | 0.02 | 178.9
1017 | Story8 | B10 | 250UB37.3 | Beam | 300PLUS-300 | Steel I/Wide Flange | 146 | 256 | 47.5 | 7200 | 0.03 | 268.35
1018 | Story8 | B11 | 250UB37.3 | Beam | 300PLUS-300 | Steel I/Wide Flange | 146 | 256 | 47.5 | 4800 | 0.02 | 178.9
1019 | Story8 | B12 | 250UB37.3 | Beam | 300PLUS-300 | Steel I/Wide Flange | 146 | 256 | 47.5 | 4800 | 0.02 | 178.9
1020 | Story8 | B13 | 250UB37.3 | Beam | 300PLUS-300 | Steel I/Wide Flange | 146 | 256 | 47.5 | 7200 | 0.03 | 268.35
1021 | Story8 | B14 | 250UB37.3 | Beam | 300PLUS-300 | Steel I/Wide Flange | 146 | 256 | 47.5 | 4800 | 0.02 | 178.9
1022 | Story8 | B15 | 250UB37.3 | Beam | 300PLUS-300 | Steel I/Wide Flange | 146 | 256 | 47.5 | 7200 | 0.03 | 268.35
1023 | Story8 | B16 | 250UB37.3 | Beam | 300PLUS-300 | Steel I/Wide Flange | 146 | 256 | 47.5 | 4800 | 0.02 | 178.9
1024 | Story8 | B17 | 250UB37.3 | Beam | 300PLUS-300 | Steel I/Wide Flange | 146 | 256 | 47.5 | 7200 | 0.03 | 268.35
1025 | Story8 | B18 | 250UB37.3 | Beam | 300PLUS-300 | Steel I/Wide Flange | 146 | 256 | 47.5 | 4800 | 0.02 | 178.9
1026 | Story8 | B19 | 250UB37.3 | Beam | 300PLUS-300 | Steel I/Wide Flange | 146 | 256 | 47.5 | 7200 | 0.03 | 268.35
1027 | Story8 | B20 | 250UB37.3 | Beam | 300PLUS-300 | Steel I/Wide Flange | 146 | 256 | 47.5 | 4800 | 0.02 | 178.9
1028 | Story8 | B21 | 250UB37.3 | Beam | 300PLUS-300 | Steel I/Wide Flange | 146 | 256 | 47.5 | 7200 | 0.03 | 268.35
1029 | Story8 | B22 | 250UB37.3 | Beam | 300PLUS-300 | Steel I/Wide Flange | 146 | 256 | 47.5 | 4800 | 0.02 | 178.9
1030 | Story8 | B23 | 250UB37.3 | Beam | 300PLUS-300 | Steel I/Wide Flange | 146 | 256 | 47.5 | 4800 | 0.02 | 178.9
1031 | Story8 | B24 | 250UB37.3 | Beam | 300PLUS-300 | Steel I/Wide Flange | 146 | 256 | 47.5 | 7200 | 0.03 | 268.35
1032 | Story8 | B25 | 250UB37.3 | Beam | 300PLUS-300 | Steel I/Wide Flange | 146 | 256 | 47.5 | 4800 | 0.02 | 178.9
1033 | Story8 | B26 | 250UB37.3 | Beam | 300PLUS-300 | Steel I/Wide Flange | 146 | 256 | 47.5 | 7200 | 0.03 | 268.35
1034 | Story8 | B30 | 250UB37.3 | Beam | 300PLUS-300 | Steel I/Wide Flange | 146 | 256 | 47.5 | 7200 | 0.03 | 268.35
1035 | Story8 | B31 | 250UB37.3 | Beam | 300PLUS-300 | Steel I/Wide Flange | 146 | 256 | 47.5 | 4800 | 0.02 | 178.9
1036 | Story8 | B32 | 250UB37.3 | Beam | 300PLUS-300 | Steel I/Wide Flange | 146 | 256 | 47.5 | 7200 | 0.03 | 268.35
1037 | Story8 | B33 | 250UB37.3 | Beam | 300PLUS-300 | Steel I/Wide Flange | 146 | 256 | 47.5 | 4800 | 0.02 | 178.9
1038 | Story8 | B34 | 250UB37.3 | Beam | 300PLUS-300 | Steel I/Wide Flange | 146 | 256 | 47.5 | 4800 | 0.02 | 178.9
1039 | Story8 | B35 | 250UB37.3 | Beam | 300PLUS-300 | Steel I/Wide Flange | 146 | 256 | 47.5 | 7200 | 0.03 | 268.35
1040 | Story8 | B36 | 250UB37.3 | Beam | 300PLUS-300 | Steel I/Wide Flange | 146 | 256 | 47.5 | 4800 | 0.02 | 178.9
1041 | Story8 | B37 | 250UB37.3 | Beam | 300PLUS-300 | Steel I/Wide Flange | 146 | 256 | 47.5 | 7200 | 0.03 | 268.35
1042 | Story8 | B38 | 250UB37.3 | Beam | 300PLUS-300 | Steel I/Wide Flange | 146 | 256 | 47.5 | 4800 | 0.02 | 178.9
1043 | Story8 | B40 | 250UB37.3 | Beam | 300PLUS-300 | Steel I/Wide Flange | 146 | 256 | 47.5 | 4800 | 0.02 | 178.9
1044 | Story8 | B41 | 250UB37.3 | Beam | 300PLUS-300 | Steel I/Wide Flange | 146 | 256 | 47.5 | 7200 | 0.03 | 268.35
1045 | Story8 | B42 | 250UB37.3 | Beam | 300PLUS-300 | Steel I/Wide Flange | 146 | 256 | 47.5 | 4800 | 0.02 | 178.9
1046 | Story8 | B43 | 250UB37.3 | Beam | 300PLUS-300 | Steel I/Wide Flange | 146 | 256 | 47.5 | 7200 | 0.03 | 268.35
1047 | Story8 | B44 | 250UB37.3 | Beam | 300PLUS-300 | Steel I/Wide Flange | 146 | 256 | 47.5 | 4800 | 0.02 | 178.9
1048 | Story8 | B45 | 250UB37.3 | Beam | 300PLUS-300 | Steel I/Wide Flange | 146 | 256 | 47.5 | 4800 | 0.02 | 178.9
1049 | Story8 | B46 | 250UB37.3 | Beam | 300PLUS-300 | Steel I/Wide Flange | 146 | 256 | 47.5 | 7200 | 0.03 | 268.35
1050 | Story8 | B47 | 250UB37.3 | Beam | 300PLUS-300 | Steel I/Wide Flange | 146 | 256 | 47.5 | 4800 | 0.02 | 178.9
1051 | Story8 | B48 | 250UB37.3 | Beam | 300PLUS-300 | Steel I/Wide Flange | 146 | 256 | 47.5 | 7200 | 0.03 | 268.35
1052 | Story8 | B49 | 250UB37.3 | Beam | 300PLUS-300 | Steel I/Wide Flange | 146 | 256 | 47.5 | 4800 | 0.02 | 178.9
1053 | Story8 | B50 | 250UB37.3 | Beam | 300PLUS-300 | Steel I/Wide Flange | 146 | 256 | 47.5 | 7200 | 0.03 | 268.35
1054 | Story8 | B51 | 250UB37.3 | Beam | 300PLUS-300 | Steel I/Wide Flange | 146 | 256 | 47.5 | 4800 | 0.02 | 178.9
1055 | Story8 | B52 | 250UB37.3 | Beam | 300PLUS-300 | Steel I/Wide Flange | 146 | 256 | 47.5 | 7200 | 0.03 | 268.35
1056 | Story8 | B53 | 250UB37.3 | Beam | 300PLUS-300 | Steel I/Wide Flange | 146 | 256 | 47.5 | 4800 | 0.02 | 178.9
1057 | Story8 | B54 | 250UB37.3 | Beam | 300PLUS-300 | Steel I/Wide Flange | 146 | 256 | 47.5 | 7200 | 0.03 | 268.35
1058 | Story8 | B55 | 250UB37.3 | Beam | 300PLUS-300 | Steel I/Wide Flange | 146 | 256 | 47.5 | 4800 | 0.02 | 178.9
1059 | Story8 | B56 | 250UB37.3 | Beam | 300PLUS-300 | Steel I/Wide Flange | 146 | 256 | 47.5 | 7200 | 0.03 | 268.35
1060 | Story8 | B57 | 250UB37.3 | Beam | 300PLUS-300 | Steel I/Wide Flange | 146 | 256 | 47.5 | 7200 | 0.03 | 268.35
1061 | Story8 | B58 | 250UB37.3 | Beam | 300PLUS-300 | Steel I/Wide Flange | 146 | 256 | 47.5 | 7200 | 0.03 | 268.35
1062 | Story8 | B59 | 250UB37.3 | Beam | 300PLUS-300 | Steel I/Wide Flange | 146 | 256 | 47.5 | 7200 | 0.03 | 268.35
1063 | Story8 | B60 | 250UB37.3 | Beam | 300PLUS-300 | Steel I/Wide Flange | 146 | 256 | 47.5 | 7200 | 0.03 | 268.35
1064 | Story7 | B1 | 250UB37.3 | Beam | 300PLUS-300 | Steel I/Wide Flange | 146 | 256 | 47.5 | 4800 | 0.02 | 178.9
1065 | Story7 | B2 | 250UB37.3 | Beam | 300PLUS-300 | Steel I/Wide Flange | 146 | 256 | 47.5 | 7200 | 0.03 | 268.35
1066 | Story7 | B3 | 250UB37.3 | Beam | 300PLUS-300 | Steel I/Wide Flange | 146 | 256 | 47.5 | 4800 | 0.02 | 178.9
1067 | Story7 | B4 | 250UB37.3 | Beam | 300PLUS-300 | Steel I/Wide Flange | 146 | 256 | 47.5 | 7200 | 0.03 | 268.35
1068 | Story7 | B5 | 250UB37.3 | Beam | 300PLUS-300 | Steel I/Wide Flange | 146 | 256 | 47.5 | 4800 | 0.02 | 178.9
1069 | Story7 | B6 | 250UB37.3 | Beam | 300PLUS-300 | Steel I/Wide Flange | 146 | 256 | 47.5 | 7200 | 0.03 | 268.35
1070 | Story7 | B7 | 250UB37.3 | Beam | 300PLUS-300 | Steel I/Wide Flange | 146 | 256 | 47.5 | 4800 | 0.02 | 178.9
1071 | Story7 | B8 | 250UB37.3 | Beam | 300PLUS-300 | Steel I/Wide Flange | 146 | 256 | 47.5 | 7200 | 0.03 | 268.35
1072 | Story7 | B9 | 250UB37.3 | Beam | 300PLUS-300 | Steel I/Wide Flange | 146 | 256 | 47.5 | 4800 | 0.02 | 178.9
1073 | Story7 | B10 | 250UB37.3 | Beam | 300PLUS-300 | Steel I/Wide Flange | 146 | 256 | 47.5 | 7200 | 0.03 | 268.35
1074 | Story7 | B11 | 250UB37.3 | Beam | 300PLUS-300 | Steel I/Wide Flange | 146 | 256 | 47.5 | 4800 | 0.02 | 178.9
1075 | Story7 | B12 | 250UB37.3 | Beam | 300PLUS-300 | Steel I/Wide Flange | 146 | 256 | 47.5 | 4800 | 0.02 | 178.9
1076 | Story7 | B13 | 250UB37.3 | Beam | 300PLUS-300 | Steel I/Wide Flange | 146 | 256 | 47.5 | 7200 | 0.03 | 268.35
1077 | Story7 | B14 | 250UB37.3 | Beam | 300PLUS-300 | Steel I/Wide Flange | 146 | 256 | 47.5 | 4800 | 0.02 | 178.9
1078 | Story7 | B15 | 250UB37.3 | Beam | 300PLUS-300 | Steel I/Wide Flange | 146 | 256 | 47.5 | 7200 | 0.03 | 268.35
1079 | Story7 | B16 | 250UB37.3 | Beam | 300PLUS-300 | Steel I/Wide Flange | 146 | 256 | 47.5 | 4800 | 0.02 | 178.9
1080 | Story7 | B17 | 250UB37.3 | Beam | 300PLUS-300 | Steel I/Wide Flange | 146 | 256 | 47.5 | 7200 | 0.03 | 268.35
1081 | Story7 | B18 | 250UB37.3 | Beam | 300PLUS-300 | Steel I/Wide Flange | 146 | 256 | 47.5 | 4800 | 0.02 | 178.9
1082 | Story7 | B19 | 250UB37.3 | Beam | 300PLUS-300 | Steel I/Wide Flange | 146 | 256 | 47.5 | 7200 | 0.03 | 268.35
1083 | Story7 | B20 | 250UB37.3 | Beam | 300PLUS-300 | Steel I/Wide Flange | 146 | 256 | 47.5 | 4800 | 0.02 | 178.9
1084 | Story7 | B21 | 250UB37.3 | Beam | 300PLUS-300 | Steel I/Wide Flange | 146 | 256 | 47.5 | 7200 | 0.03 | 268.35
1085 | Story7 | B22 | 250UB37.3 | Beam | 300PLUS-300 | Steel I/Wide Flange | 146 | 256 | 47.5 | 4800 | 0.02 | 178.9
1086 | Story7 | B23 | 250UB37.3 | Beam | 300PLUS-300 | Steel I/Wide Flange | 146 | 256 | 47.5 | 4800 | 0.02 | 178.9
1087 | Story7 | B24 | 250UB37.3 | Beam | 300PLUS-300 | Steel I/Wide Flange | 146 | 256 | 47.5 | 7200 | 0.03 | 268.35
1088 | Story7 | B25 | 250UB37.3 | Beam | 300PLUS-300 | Steel I/Wide Flange | 146 | 256 | 47.5 | 4800 | 0.02 | 178.9
1089 | Story7 | B26 | 250UB37.3 | Beam | 300PLUS-300 | Steel I/Wide Flange | 146 | 256 | 47.5 | 7200 | 0.03 | 268.35
1090 | Story7 | B30 | 250UB37.3 | Beam | 300PLUS-300 | Steel I/Wide Flange | 146 | 256 | 47.5 | 7200 | 0.03 | 268.35
1091 | Story7 | B31 | 250UB37.3 | Beam | 300PLUS-300 | Steel I/Wide Flange | 146 | 256 | 47.5 | 4800 | 0.02 | 178.9
1092 | Story7 | B32 | 250UB37.3 | Beam | 300PLUS-300 | Steel I/Wide Flange | 146 | 256 | 47.5 | 7200 | 0.03 | 268.35
1093 | Story7 | B33 | 250UB37.3 | Beam | 300PLUS-300 | Steel I/Wide Flange | 146 | 256 | 47.5 | 4800 | 0.02 | 178.9
1094 | Story7 | B34 | 250UB37.3 | Beam | 300PLUS-300 | Steel I/Wide Flange | 146 | 256 | 47.5 | 4800 | 0.02 | 178.9
1095 | Story7 | B35 | 250UB37.3 | Beam | 300PLUS-300 | Steel I/Wide Flange | 146 | 256 | 47.5 | 7200 | 0.03 | 268.35
1096 | Story7 | B36 | 250UB37.3 | Beam | 300PLUS-300 | Steel I/Wide Flange | 146 | 256 | 47.5 | 4800 | 0.02 | 178.9
1097 | Story7 | B37 | 250UB37.3 | Beam | 300PLUS-300 | Steel I/Wide Flange | 146 | 256 | 47.5 | 7200 | 0.03 | 268.35
1098 | Story7 | B38 | 250UB37.3 | Beam | 300PLUS-300 | Steel I/Wide Flange | 146 | 256 | 47.5 | 4800 | 0.02 | 178.9
1099 | Story7 | B40 | 250UB37.3 | Beam | 300PLUS-300 | Steel I/Wide Flange | 146 | 256 | 47.5 | 4800 | 0.02 | 178.9
1100 | Story7 | B41 | 250UB37.3 | Beam | 300PLUS-300 | Steel I/Wide Flange | 146 | 256 | 47.5 | 7200 | 0.03 | 268.35
1101 | Story7 | B42 | 250UB37.3 | Beam | 300PLUS-300 | Steel I/Wide Flange | 146 | 256 | 47.5 | 4800 | 0.02 | 178.9
1102 | Story7 | B43 | 250UB37.3 | Beam | 300PLUS-300 | Steel I/Wide Flange | 146 | 256 | 47.5 | 7200 | 0.03 | 268.35
1103 | Story7 | B44 | 250UB37.3 | Beam | 300PLUS-300 | Steel I/Wide Flange | 146 | 256 | 47.5 | 4800 | 0.02 | 178.9
1104 | Story7 | B45 | 250UB37.3 | Beam | 300PLUS-300 | Steel I/Wide Flange | 146 | 256 | 47.5 | 4800 | 0.02 | 178.9
1105 | Story7 | B46 | 250UB37.3 | Beam | 300PLUS-300 | Steel I/Wide Flange | 146 | 256 | 47.5 | 7200 | 0.03 | 268.35
1106 | Story7 | B47 | 250UB37.3 | Beam | 300PLUS-300 | Steel I/Wide Flange | 146 | 256 | 47.5 | 4800 | 0.02 | 178.9
1107 | Story7 | B48 | 250UB37.3 | Beam | 300PLUS-300 | Steel I/Wide Flange | 146 | 256 | 47.5 | 7200 | 0.03 | 268.35
1108 | Story7 | B49 | 250UB37.3 | Beam | 300PLUS-300 | Steel I/Wide Flange | 146 | 256 | 47.5 | 4800 | 0.02 | 178.9
1109 | Story7 | B50 | 250UB37.3 | Beam | 300PLUS-300 | Steel I/Wide Flange | 146 | 256 | 47.5 | 7200 | 0.03 | 268.35
1110 | Story7 | B51 | 250UB37.3 | Beam | 300PLUS-300 | Steel I/Wide Flange | 146 | 256 | 47.5 | 4800 | 0.02 | 178.9
1111 | Story7 | B52 | 250UB37.3 | Beam | 300PLUS-300 | Steel I/Wide Flange | 146 | 256 | 47.5 | 7200 | 0.03 | 268.35
1112 | Story7 | B53 | 250UB37.3 | Beam | 300PLUS-300 | Steel I/Wide Flange | 146 | 256 | 47.5 | 4800 | 0.02 | 178.9
1113 | Story7 | B54 | 250UB37.3 | Beam | 300PLUS-300 | Steel I/Wide Flange | 146 | 256 | 47.5 | 7200 | 0.03 | 268.35
1114 | Story7 | B55 | 250UB37.3 | Beam | 300PLUS-300 | Steel I/Wide Flange | 146 | 256 | 47.5 | 4800 | 0.02 | 178.9
1115 | Story7 | B56 | 250UB37.3 | Beam | 300PLUS-300 | Steel I/Wide Flange | 146 | 256 | 47.5 | 7200 | 0.03 | 268.35
1116 | Story7 | B57 | 250UB37.3 | Beam | 300PLUS-300 | Steel I/Wide Flange | 146 | 256 | 47.5 | 7200 | 0.03 | 268.35
1117 | Story7 | B58 | 250UB37.3 | Beam | 300PLUS-300 | Steel I/Wide Flange | 146 | 256 | 47.5 | 7200 | 0.03 | 268.35
1118 | Story7 | B59 | 250UB37.3 | Beam | 300PLUS-300 | Steel I/Wide Flange | 146 | 256 | 47.5 | 7200 | 0.03 | 268.35
1119 | Story7 | B60 | 250UB37.3 | Beam | 300PLUS-300 | Steel I/Wide Flange | 146 | 256 | 47.5 | 7200 | 0.03 | 268.35
1120 | Story6 | B1 | 250UB37.3 | Beam | 300PLUS-300 | Steel I/Wide Flange | 146 | 256 | 47.5 | 4800 | 0.02 | 178.9
1121 | Story6 | B2 | 250UB37.3 | Beam | 300PLUS-300 | Steel I/Wide Flange | 146 | 256 | 47.5 | 7200 | 0.03 | 268.35
1122 | Story6 | B3 | 250UB37.3 | Beam | 300PLUS-300 | Steel I/Wide Flange | 146 | 256 | 47.5 | 4800 | 0.02 | 178.9
1123 | Story6 | B4 | 250UB37.3 | Beam | 300PLUS-300 | Steel I/Wide Flange | 146 | 256 | 47.5 | 7200 | 0.03 | 268.35
1124 | Story6 | B5 | 250UB37.3 | Beam | 300PLUS-300 | Steel I/Wide Flange | 146 | 256 | 47.5 | 4800 | 0.02 | 178.9
1125 | Story6 | B6 | 250UB37.3 | Beam | 300PLUS-300 | Steel I/Wide Flange | 146 | 256 | 47.5 | 7200 | 0.03 | 268.35
1126 | Story6 | B7 | 250UB37.3 | Beam | 300PLUS-300 | Steel I/Wide Flange | 146 | 256 | 47.5 | 4800 | 0.02 | 178.9
1127 | Story6 | B8 | 250UB37.3 | Beam | 300PLUS-300 | Steel I/Wide Flange | 146 | 256 | 47.5 | 7200 | 0.03 | 268.35
1128 | Story6 | B9 | 250UB37.3 | Beam | 300PLUS-300 | Steel I/Wide Flange | 146 | 256 | 47.5 | 4800 | 0.02 | 178.9
1129 | Story6 | B10 | 250UB37.3 | Beam | 300PLUS-300 | Steel I/Wide Flange | 146 | 256 | 47.5 | 7200 | 0.03 | 268.35
1130 | Story6 | B11 | 250UB37.3 | Beam | 300PLUS-300 | Steel I/Wide Flange | 146 | 256 | 47.5 | 4800 | 0.02 | 178.9
1131 | Story6 | B12 | 250UB37.3 | Beam | 300PLUS-300 | Steel I/Wide Flange | 146 | 256 | 47.5 | 4800 | 0.02 | 178.9
1132 | Story6 | B13 | 250UB37.3 | Beam | 300PLUS-300 | Steel I/Wide Flange | 146 | 256 | 47.5 | 7200 | 0.03 | 268.35
1133 | Story6 | B14 | 250UB37.3 | Beam | 300PLUS-300 | Steel I/Wide Flange | 146 | 256 | 47.5 | 4800 | 0.02 | 178.9
1134 | Story6 | B15 | 250UB37.3 | Beam | 300PLUS-300 | Steel I/Wide Flange | 146 | 256 | 47.5 | 7200 | 0.03 | 268.35
1135 | Story6 | B16 | 250UB37.3 | Beam | 300PLUS-300 | Steel I/Wide Flange | 146 | 256 | 47.5 | 4800 | 0.02 | 178.9
1136 | Story6 | B17 | 250UB37.3 | Beam | 300PLUS-300 | Steel I/Wide Flange | 146 | 256 | 47.5 | 7200 | 0.03 | 268.35
1137 | Story6 | B18 | 250UB37.3 | Beam | 300PLUS-300 | Steel I/Wide Flange | 146 | 256 | 47.5 | 4800 | 0.02 | 178.9
1138 | Story6 | B19 | 250UB37.3 | Beam | 300PLUS-300 | Steel I/Wide Flange | 146 | 256 | 47.5 | 7200 | 0.03 | 268.35
1139 | Story6 | B20 | 250UB37.3 | Beam | 300PLUS-300 | Steel I/Wide Flange | 146 | 256 | 47.5 | 4800 | 0.02 | 178.9
1140 | Story6 | B21 | 250UB37.3 | Beam | 300PLUS-300 | Steel I/Wide Flange | 146 | 256 | 47.5 | 7200 | 0.03 | 268.35
1141 | Story6 | B22 | 250UB37.3 | Beam | 300PLUS-300 | Steel I/Wide Flange | 146 | 256 | 47.5 | 4800 | 0.02 | 178.9
1142 | Story6 | B23 | 250UB37.3 | Beam | 300PLUS-300 | Steel I/Wide Flange | 146 | 256 | 47.5 | 4800 | 0.02 | 178.9
1143 | Story6 | B24 | 250UB37.3 | Beam | 300PLUS-300 | Steel I/Wide Flange | 146 | 256 | 47.5 | 7200 | 0.03 | 268.35
1144 | Story6 | B25 | 250UB37.3 | Beam | 300PLUS-300 | Steel I/Wide Flange | 146 | 256 | 47.5 | 4800 | 0.02 | 178.9
1145 | Story6 | B26 | 250UB37.3 | Beam | 300PLUS-300 | Steel I/Wide Flange | 146 | 256 | 47.5 | 7200 | 0.03 | 268.35
1146 | Story6 | B30 | 250UB37.3 | Beam | 300PLUS-300 | Steel I/Wide Flange | 146 | 256 | 47.5 | 7200 | 0.03 | 268.35
1147 | Story6 | B31 | 250UB37.3 | Beam | 300PLUS-300 | Steel I/Wide Flange | 146 | 256 | 47.5 | 4800 | 0.02 | 178.9
1148 | Story6 | B32 | 250UB37.3 | Beam | 300PLUS-300 | Steel I/Wide Flange | 146 | 256 | 47.5 | 7200 | 0.03 | 268.35
1149 | Story6 | B33 | 250UB37.3 | Beam | 300PLUS-300 | Steel I/Wide Flange | 146 | 256 | 47.5 | 4800 | 0.02 | 178.9
1150 | Story6 | B34 | 250UB37.3 | Beam | 300PLUS-300 | Steel I/Wide Flange | 146 | 256 | 47.5 | 4800 | 0.02 | 178.9
1151 | Story6 | B35 | 250UB37.3 | Beam | 300PLUS-300 | Steel I/Wide Flange | 146 | 256 | 47.5 | 7200 | 0.03 | 268.35
1152 | Story6 | B36 | 250UB37.3 | Beam | 300PLUS-300 | Steel I/Wide Flange | 146 | 256 | 47.5 | 4800 | 0.02 | 178.9
1153 | Story6 | B37 | 250UB37.3 | Beam | 300PLUS-300 | Steel I/Wide Flange | 146 | 256 | 47.5 | 7200 | 0.03 | 268.35
1154 | Story6 | B38 | 250UB37.3 | Beam | 300PLUS-300 | Steel I/Wide Flange | 146 | 256 | 47.5 | 4800 | 0.02 | 178.9
1155 | Story6 | B40 | 250UB37.3 | Beam | 300PLUS-300 | Steel I/Wide Flange | 146 | 256 | 47.5 | 4800 | 0.02 | 178.9
1156 | Story6 | B41 | 250UB37.3 | Beam | 300PLUS-300 | Steel I/Wide Flange | 146 | 256 | 47.5 | 7200 | 0.03 | 268.35
1157 | Story6 | B42 | 250UB37.3 | Beam | 300PLUS-300 | Steel I/Wide Flange | 146 | 256 | 47.5 | 4800 | 0.02 | 178.9
1158 | Story6 | B43 | 250UB37.3 | Beam | 300PLUS-300 | Steel I/Wide Flange | 146 | 256 | 47.5 | 7200 | 0.03 | 268.35
1159 | Story6 | B44 | 250UB37.3 | Beam | 300PLUS-300 | Steel I/Wide Flange | 146 | 256 | 47.5 | 4800 | 0.02 | 178.9
1160 | Story6 | B45 | 250UB37.3 | Beam | 300PLUS-300 | Steel I/Wide Flange | 146 | 256 | 47.5 | 4800 | 0.02 | 178.9
1161 | Story6 | B46 | 250UB37.3 | Beam | 300PLUS-300 | Steel I/Wide Flange | 146 | 256 | 47.5 | 7200 | 0.03 | 268.35
1162 | Story6 | B47 | 250UB37.3 | Beam | 300PLUS-300 | Steel I/Wide Flange | 146 | 256 | 47.5 | 4800 | 0.02 | 178.9
1163 | Story6 | B48 | 250UB37.3 | Beam | 300PLUS-300 | Steel I/Wide Flange | 146 | 256 | 47.5 | 7200 | 0.03 | 268.35
1164 | Story6 | B49 | 250UB37.3 | Beam | 300PLUS-300 | Steel I/Wide Flange | 146 | 256 | 47.5 | 4800 | 0.02 | 178.9
1165 | Story6 | B50 | 250UB37.3 | Beam | 300PLUS-300 | Steel I/Wide Flange | 146 | 256 | 47.5 | 7200 | 0.03 | 268.35
1166 | Story6 | B51 | 250UB37.3 | Beam | 300PLUS-300 | Steel I/Wide Flange | 146 | 256 | 47.5 | 4800 | 0.02 | 178.9
1167 | Story6 | B52 | 250UB37.3 | Beam | 300PLUS-300 | Steel I/Wide Flange | 146 | 256 | 47.5 | 7200 | 0.03 | 268.35
1168 | Story6 | B53 | 250UB37.3 | Beam | 300PLUS-300 | Steel I/Wide Flange | 146 | 256 | 47.5 | 4800 | 0.02 | 178.9
1169 | Story6 | B54 | 250UB37.3 | Beam | 300PLUS-300 | Steel I/Wide Flange | 146 | 256 | 47.5 | 7200 | 0.03 | 268.35
1170 | Story6 | B55 | 250UB37.3 | Beam | 300PLUS-300 | Steel I/Wide Flange | 146 | 256 | 47.5 | 4800 | 0.02 | 178.9
1171 | Story6 | B56 | 250UB37.3 | Beam | 300PLUS-300 | Steel I/Wide Flange | 146 | 256 | 47.5 | 7200 | 0.03 | 268.35
1172 | Story6 | B57 | 250UB37.3 | Beam | 300PLUS-300 | Steel I/Wide Flange | 146 | 256 | 47.5 | 7200 | 0.03 | 268.35
1173 | Story6 | B58 | 250UB37.3 | Beam | 300PLUS-300 | Steel I/Wide Flange | 146 | 256 | 47.5 | 7200 | 0.03 | 268.35
1174 | Story6 | B59 | 250UB37.3 | Beam | 300PLUS-300 | Steel I/Wide Flange | 146 | 256 | 47.5 | 7200 | 0.03 | 268.35
1175 | Story6 | B60 | 250UB37.3 | Beam | 300PLUS-300 | Steel I/Wide Flange | 146 | 256 | 47.5 | 7200 | 0.03 | 268.35
1176 | Story5 | B1 | 250UB37.3 | Beam | 300PLUS-300 | Steel I/Wide Flange | 146 | 256 | 47.5 | 4800 | 0.02 | 178.9
1177 | Story5 | B2 | 250UB37.3 | Beam | 300PLUS-300 | Steel I/Wide Flange | 146 | 256 | 47.5 | 7200 | 0.03 | 268.35
1178 | Story5 | B3 | 250UB37.3 | Beam | 300PLUS-300 | Steel I/Wide Flange | 146 | 256 | 47.5 | 4800 | 0.02 | 178.9
1179 | Story5 | B4 | 250UB37.3 | Beam | 300PLUS-300 | Steel I/Wide Flange | 146 | 256 | 47.5 | 7200 | 0.03 | 268.35
1180 | Story5 | B5 | 250UB37.3 | Beam | 300PLUS-300 | Steel I/Wide Flange | 146 | 256 | 47.5 | 4800 | 0.02 | 178.9
1181 | Story5 | B6 | 250UB37.3 | Beam | 300PLUS-300 | Steel I/Wide Flange | 146 | 256 | 47.5 | 7200 | 0.03 | 268.35
1182 | Story5 | B7 | 250UB37.3 | Beam | 300PLUS-300 | Steel I/Wide Flange | 146 | 256 | 47.5 | 4800 | 0.02 | 178.9
1183 | Story5 | B8 | 250UB37.3 | Beam | 300PLUS-300 | Steel I/Wide Flange | 146 | 256 | 47.5 | 7200 | 0.03 | 268.35
1184 | Story5 | B9 | 250UB37.3 | Beam | 300PLUS-300 | Steel I/Wide Flange | 146 | 256 | 47.5 | 4800 | 0.02 | 178.9
1185 | Story5 | B10 | 250UB37.3 | Beam | 300PLUS-300 | Steel I/Wide Flange | 146 | 256 | 47.5 | 7200 | 0.03 | 268.35
1186 | Story5 | B11 | 250UB37.3 | Beam | 300PLUS-300 | Steel I/Wide Flange | 146 | 256 | 47.5 | 4800 | 0.02 | 178.9
1187 | Story5 | B12 | 250UB37.3 | Beam | 300PLUS-300 | Steel I/Wide Flange | 146 | 256 | 47.5 | 4800 | 0.02 | 178.9
1188 | Story5 | B13 | 250UB37.3 | Beam | 300PLUS-300 | Steel I/Wide Flange | 146 | 256 | 47.5 | 7200 | 0.03 | 268.35
1189 | Story5 | B14 | 250UB37.3 | Beam | 300PLUS-300 | Steel I/Wide Flange | 146 | 256 | 47.5 | 4800 | 0.02 | 178.9
1190 | Story5 | B15 | 250UB37.3 | Beam | 300PLUS-300 | Steel I/Wide Flange | 146 | 256 | 47.5 | 7200 | 0.03 | 268.35
1191 | Story5 | B16 | 250UB37.3 | Beam | 300PLUS-300 | Steel I/Wide Flange | 146 | 256 | 47.5 | 4800 | 0.02 | 178.9
1192 | Story5 | B17 | 250UB37.3 | Beam | 300PLUS-300 | Steel I/Wide Flange | 146 | 256 | 47.5 | 7200 | 0.03 | 268.35
1193 | Story5 | B18 | 250UB37.3 | Beam | 300PLUS-300 | Steel I/Wide Flange | 146 | 256 | 47.5 | 4800 | 0.02 | 178.9
1194 | Story5 | B19 | 250UB37.3 | Beam | 300PLUS-300 | Steel I/Wide Flange | 146 | 256 | 47.5 | 7200 | 0.03 | 268.35
1195 | Story5 | B20 | 250UB37.3 | Beam | 300PLUS-300 | Steel I/Wide Flange | 146 | 256 | 47.5 | 4800 | 0.02 | 178.9
1196 | Story5 | B21 | 250UB37.3 | Beam | 300PLUS-300 | Steel I/Wide Flange | 146 | 256 | 47.5 | 7200 | 0.03 | 268.35
1197 | Story5 | B22 | 250UB37.3 | Beam | 300PLUS-300 | Steel I/Wide Flange | 146 | 256 | 47.5 | 4800 | 0.02 | 178.9
1198 | Story5 | B23 | 250UB37.3 | Beam | 300PLUS-300 | Steel I/Wide Flange | 146 | 256 | 47.5 | 4800 | 0.02 | 178.9
1199 | Story5 | B24 | 250UB37.3 | Beam | 300PLUS-300 | Steel I/Wide Flange | 146 | 256 | 47.5 | 7200 | 0.03 | 268.35
1200 | Story5 | B25 | 250UB37.3 | Beam | 300PLUS-300 | Steel I/Wide Flange | 146 | 256 | 47.5 | 4800 | 0.02 | 178.9
1201 | Story5 | B26 | 250UB37.3 | Beam | 300PLUS-300 | Steel I/Wide Flange | 146 | 256 | 47.5 | 7200 | 0.03 | 268.35
1202 | Story5 | B30 | 250UB37.3 | Beam | 300PLUS-300 | Steel I/Wide Flange | 146 | 256 | 47.5 | 7200 | 0.03 | 268.35
1203 | Story5 | B31 | 250UB37.3 | Beam | 300PLUS-300 | Steel I/Wide Flange | 146 | 256 | 47.5 | 4800 | 0.02 | 178.9
1204 | Story5 | B32 | 250UB37.3 | Beam | 300PLUS-300 | Steel I/Wide Flange | 146 | 256 | 47.5 | 7200 | 0.03 | 268.35
1205 | Story5 | B33 | 250UB37.3 | Beam | 300PLUS-300 | Steel I/Wide Flange | 146 | 256 | 47.5 | 4800 | 0.02 | 178.9
1206 | Story5 | B34 | 250UB37.3 | Beam | 300PLUS-300 | Steel I/Wide Flange | 146 | 256 | 47.5 | 4800 | 0.02 | 178.9
1207 | Story5 | B35 | 250UB37.3 | Beam | 300PLUS-300 | Steel I/Wide Flange | 146 | 256 | 47.5 | 7200 | 0.03 | 268.35
1208 | Story5 | B36 | 250UB37.3 | Beam | 300PLUS-300 | Steel I/Wide Flange | 146 | 256 | 47.5 | 4800 | 0.02 | 178.9
1209 | Story5 | B37 | 250UB37.3 | Beam | 300PLUS-300 | Steel I/Wide Flange | 146 | 256 | 47.5 | 7200 | 0.03 | 268.35
1210 | Story5 | B38 | 250UB37.3 | Beam | 300PLUS-300 | Steel I/Wide Flange | 146 | 256 | 47.5 | 4800 | 0.02 | 178.9
1211 | Story5 | B40 | 250UB37.3 | Beam | 300PLUS-300 | Steel I/Wide Flange | 146 | 256 | 47.5 | 4800 | 0.02 | 178.9
1212 | Story5 | B41 | 250UB37.3 | Beam | 300PLUS-300 | Steel I/Wide Flange | 146 | 256 | 47.5 | 7200 | 0.03 | 268.35
1213 | Story5 | B42 | 250UB37.3 | Beam | 300PLUS-300 | Steel I/Wide Flange | 146 | 256 | 47.5 | 4800 | 0.02 | 178.9
1214 | Story5 | B43 | 250UB37.3 | Beam | 300PLUS-300 | Steel I/Wide Flange | 146 | 256 | 47.5 | 7200 | 0.03 | 268.35
1215 | Story5 | B44 | 250UB37.3 | Beam | 300PLUS-300 | Steel I/Wide Flange | 146 | 256 | 47.5 | 4800 | 0.02 | 178.9
1216 | Story5 | B45 | 250UB37.3 | Beam | 300PLUS-300 | Steel I/Wide Flange | 146 | 256 | 47.5 | 4800 | 0.02 | 178.9
1217 | Story5 | B46 | 250UB37.3 | Beam | 300PLUS-300 | Steel I/Wide Flange | 146 | 256 | 47.5 | 7200 | 0.03 | 268.35
1218 | Story5 | B47 | 250UB37.3 | Beam | 300PLUS-300 | Steel I/Wide Flange | 146 | 256 | 47.5 | 4800 | 0.02 | 178.9
1219 | Story5 | B48 | 250UB37.3 | Beam | 300PLUS-300 | Steel I/Wide Flange | 146 | 256 | 47.5 | 7200 | 0.03 | 268.35
1220 | Story5 | B49 | 250UB37.3 | Beam | 300PLUS-300 | Steel I/Wide Flange | 146 | 256 | 47.5 | 4800 | 0.02 | 178.9
1221 | Story5 | B50 | 250UB37.3 | Beam | 300PLUS-300 | Steel I/Wide Flange | 146 | 256 | 47.5 | 7200 | 0.03 | 268.35
1222 | Story5 | B51 | 250UB37.3 | Beam | 300PLUS-300 | Steel I/Wide Flange | 146 | 256 | 47.5 | 4800 | 0.02 | 178.9
1223 | Story5 | B52 | 250UB37.3 | Beam | 300PLUS-300 | Steel I/Wide Flange | 146 | 256 | 47.5 | 7200 | 0.03 | 268.35
1224 | Story5 | B53 | 250UB37.3 | Beam | 300PLUS-300 | Steel I/Wide Flange | 146 | 256 | 47.5 | 4800 | 0.02 | 178.9
1225 | Story5 | B54 | 250UB37.3 | Beam | 300PLUS-300 | Steel I/Wide Flange | 146 | 256 | 47.5 | 7200 | 0.03 | 268.35
1226 | Story5 | B55 | 250UB37.3 | Beam | 300PLUS-300 | Steel I/Wide Flange | 146 | 256 | 47.5 | 4800 | 0.02 | 178.9
1227 | Story5 | B56 | 250UB37.3 | Beam | 300PLUS-300 | Steel I/Wide Flange | 146 | 256 | 47.5 | 7200 | 0.03 | 268.35
1228 | Story5 | B57 | 250UB37.3 | Beam | 300PLUS-300 | Steel I/Wide Flange | 146 | 256 | 47.5 | 7200 | 0.03 | 268.35
1229 | Story5 | B58 | 250UB37.3 | Beam | 300PLUS-300 | Steel I/Wide Flange | 146 | 256 | 47.5 | 7200 | 0.03 | 268.35
1230 | Story5 | B59 | 250UB37.3 | Beam | 300PLUS-300 | Steel I/Wide Flange | 146 | 256 | 47.5 | 7200 | 0.03 | 268.35
1231 | Story5 | B60 | 250UB37.3 | Beam | 300PLUS-300 | Steel I/Wide Flange | 146 | 256 | 47.5 | 7200 | 0.03 | 268.35
1232 | Story4 | B1 | 250UB37.3 | Beam | 300PLUS-300 | Steel I/Wide Flange | 146 | 256 | 47.5 | 4800 | 0.02 | 178.9
1233 | Story4 | B2 | 250UB37.3 | Beam | 300PLUS-300 | Steel I/Wide Flange | 146 | 256 | 47.5 | 7200 | 0.03 | 268.35
1234 | Story4 | B3 | 250UB37.3 | Beam | 300PLUS-300 | Steel I/Wide Flange | 146 | 256 | 47.5 | 4800 | 0.02 | 178.9
1235 | Story4 | B4 | 250UB37.3 | Beam | 300PLUS-300 | Steel I/Wide Flange | 146 | 256 | 47.5 | 7200 | 0.03 | 268.35
1236 | Story4 | B5 | 250UB37.3 | Beam | 300PLUS-300 | Steel I/Wide Flange | 146 | 256 | 47.5 | 4800 | 0.02 | 178.9
1237 | Story4 | B6 | 250UB37.3 | Beam | 300PLUS-300 | Steel I/Wide Flange | 146 | 256 | 47.5 | 7200 | 0.03 | 268.35
1238 | Story4 | B7 | 250UB37.3 | Beam | 300PLUS-300 | Steel I/Wide Flange | 146 | 256 | 47.5 | 4800 | 0.02 | 178.9
1239 | Story4 | B8 | 250UB37.3 | Beam | 300PLUS-300 | Steel I/Wide Flange | 146 | 256 | 47.5 | 7200 | 0.03 | 268.35
1240 | Story4 | B9 | 250UB37.3 | Beam | 300PLUS-300 | Steel I/Wide Flange | 146 | 256 | 47.5 | 4800 | 0.02 | 178.9
1241 | Story4 | B10 | 250UB37.3 | Beam | 300PLUS-300 | Steel I/Wide Flange | 146 | 256 | 47.5 | 7200 | 0.03 | 268.35
1242 | Story4 | B11 | 250UB37.3 | Beam | 300PLUS-300 | Steel I/Wide Flange | 146 | 256 | 47.5 | 4800 | 0.02 | 178.9
1243 | Story4 | B12 | 250UB37.3 | Beam | 300PLUS-300 | Steel I/Wide Flange | 146 | 256 | 47.5 | 4800 | 0.02 | 178.9
1244 | Story4 | B13 | 250UB37.3 | Beam | 300PLUS-300 | Steel I/Wide Flange | 146 | 256 | 47.5 | 7200 | 0.03 | 268.35
1245 | Story4 | B14 | 250UB37.3 | Beam | 300PLUS-300 | Steel I/Wide Flange | 146 | 256 | 47.5 | 4800 | 0.02 | 178.9
1246 | Story4 | B15 | 250UB37.3 | Beam | 300PLUS-300 | Steel I/Wide Flange | 146 | 256 | 47.5 | 7200 | 0.03 | 268.35
1247 | Story4 | B16 | 250UB37.3 | Beam | 300PLUS-300 | Steel I/Wide Flange | 146 | 256 | 47.5 | 4800 | 0.02 | 178.9
1248 | Story4 | B17 | 250UB37.3 | Beam | 300PLUS-300 | Steel I/Wide Flange | 146 | 256 | 47.5 | 7200 | 0.03 | 268.35
1249 | Story4 | B18 | 250UB37.3 | Beam | 300PLUS-300 | Steel I/Wide Flange | 146 | 256 | 47.5 | 4800 | 0.02 | 178.9
1250 | Story4 | B19 | 250UB37.3 | Beam | 300PLUS-300 | Steel I/Wide Flange | 146 | 256 | 47.5 | 7200 | 0.03 | 268.35
1251 | Story4 | B20 | 250UB37.3 | Beam | 300PLUS-300 | Steel I/Wide Flange | 146 | 256 | 47.5 | 4800 | 0.02 | 178.9
1252 | Story4 | B21 | 250UB37.3 | Beam | 300PLUS-300 | Steel I/Wide Flange | 146 | 256 | 47.5 | 7200 | 0.03 | 268.35
1253 | Story4 | B22 | 250UB37.3 | Beam | 300PLUS-300 | Steel I/Wide Flange | 146 | 256 | 47.5 | 4800 | 0.02 | 178.9
1254 | Story4 | B23 | 250UB37.3 | Beam | 300PLUS-300 | Steel I/Wide Flange | 146 | 256 | 47.5 | 4800 | 0.02 | 178.9
1255 | Story4 | B24 | 250UB37.3 | Beam | 300PLUS-300 | Steel I/Wide Flange | 146 | 256 | 47.5 | 7200 | 0.03 | 268.35
1256 | Story4 | B25 | 250UB37.3 | Beam | 300PLUS-300 | Steel I/Wide Flange | 146 | 256 | 47.5 | 4800 | 0.02 | 178.9
1257 | Story4 | B26 | 250UB37.3 | Beam | 300PLUS-300 | Steel I/Wide Flange | 146 | 256 | 47.5 | 7200 | 0.03 | 268.35
1258 | Story4 | B30 | 250UB37.3 | Beam | 300PLUS-300 | Steel I/Wide Flange | 146 | 256 | 47.5 | 7200 | 0.03 | 268.35
1259 | Story4 | B31 | 250UB37.3 | Beam | 300PLUS-300 | Steel I/Wide Flange | 146 | 256 | 47.5 | 4800 | 0.02 | 178.9
1260 | Story4 | B32 | 250UB37.3 | Beam | 300PLUS-300 | Steel I/Wide Flange | 146 | 256 | 47.5 | 7200 | 0.03 | 268.35
1261 | Story4 | B33 | 250UB37.3 | Beam | 300PLUS-300 | Steel I/Wide Flange | 146 | 256 | 47.5 | 4800 | 0.02 | 178.9
1262 | Story4 | B34 | 250UB37.3 | Beam | 300PLUS-300 | Steel I/Wide Flange | 146 | 256 | 47.5 | 4800 | 0.02 | 178.9
1263 | Story4 | B35 | 250UB37.3 | Beam | 300PLUS-300 | Steel I/Wide Flange | 146 | 256 | 47.5 | 7200 | 0.03 | 268.35
1264 | Story4 | B36 | 250UB37.3 | Beam | 300PLUS-300 | Steel I/Wide Flange | 146 | 256 | 47.5 | 4800 | 0.02 | 178.9
1265 | Story4 | B37 | 250UB37.3 | Beam | 300PLUS-300 | Steel I/Wide Flange | 146 | 256 | 47.5 | 7200 | 0.03 | 268.35
1266 | Story4 | B38 | 250UB37.3 | Beam | 300PLUS-300 | Steel I/Wide Flange | 146 | 256 | 47.5 | 4800 | 0.02 | 178.9
1267 | Story4 | B40 | 250UB37.3 | Beam | 300PLUS-300 | Steel I/Wide Flange | 146 | 256 | 47.5 | 4800 | 0.02 | 178.9
1268 | Story4 | B41 | 250UB37.3 | Beam | 300PLUS-300 | Steel I/Wide Flange | 146 | 256 | 47.5 | 7200 | 0.03 | 268.35
1269 | Story4 | B42 | 250UB37.3 | Beam | 300PLUS-300 | Steel I/Wide Flange | 146 | 256 | 47.5 | 4800 | 0.02 | 178.9
1270 | Story4 | B43 | 250UB37.3 | Beam | 300PLUS-300 | Steel I/Wide Flange | 146 | 256 | 47.5 | 7200 | 0.03 | 268.35
1271 | Story4 | B44 | 250UB37.3 | Beam | 300PLUS-300 | Steel I/Wide Flange | 146 | 256 | 47.5 | 4800 | 0.02 | 178.9
1272 | Story4 | B45 | 250UB37.3 | Beam | 300PLUS-300 | Steel I/Wide Flange | 146 | 256 | 47.5 | 4800 | 0.02 | 178.9
1273 | Story4 | B46 | 250UB37.3 | Beam | 300PLUS-300 | Steel I/Wide Flange | 146 | 256 | 47.5 | 7200 | 0.03 | 268.35
1274 | Story4 | B47 | 250UB37.3 | Beam | 300PLUS-300 | Steel I/Wide Flange | 146 | 256 | 47.5 | 4800 | 0.02 | 178.9
1275 | Story4 | B48 | 250UB37.3 | Beam | 300PLUS-300 | Steel I/Wide Flange | 146 | 256 | 47.5 | 7200 | 0.03 | 268.35
1276 | Story4 | B49 | 250UB37.3 | Beam | 300PLUS-300 | Steel I/Wide Flange | 146 | 256 | 47.5 | 4800 | 0.02 | 178.9
1277 | Story4 | B50 | 250UB37.3 | Beam | 300PLUS-300 | Steel I/Wide Flange | 146 | 256 | 47.5 | 7200 | 0.03 | 268.35
1278 | Story4 | B51 | 250UB37.3 | Beam | 300PLUS-300 | Steel I/Wide Flange | 146 | 256 | 47.5 | 4800 | 0.02 | 178.9
1279 | Story4 | B52 | 250UB37.3 | Beam | 300PLUS-300 | Steel I/Wide Flange | 146 | 256 | 47.5 | 7200 | 0.03 | 268.35
1280 | Story4 | B53 | 250UB37.3 | Beam | 300PLUS-300 | Steel I/Wide Flange | 146 | 256 | 47.5 | 4800 | 0.02 | 178.9
1281 | Story4 | B54 | 250UB37.3 | Beam | 300PLUS-300 | Steel I/Wide Flange | 146 | 256 | 47.5 | 7200 | 0.03 | 268.35
1282 | Story4 | B55 | 250UB37.3 | Beam | 300PLUS-300 | Steel I/Wide Flange | 146 | 256 | 47.5 | 4800 | 0.02 | 178.9
1283 | Story4 | B56 | 250UB37.3 | Beam | 300PLUS-300 | Steel I/Wide Flange | 146 | 256 | 47.5 | 7200 | 0.03 | 268.35
1284 | Story4 | B57 | 250UB37.3 | Beam | 300PLUS-300 | Steel I/Wide Flange | 146 | 256 | 47.5 | 7200 | 0.03 | 268.35
1285 | Story4 | B58 | 250UB37.3 | Beam | 300PLUS-300 | Steel I/Wide Flange | 146 | 256 | 47.5 | 7200 | 0.03 | 268.35
1286 | Story4 | B59 | 250UB37.3 | Beam | 300PLUS-300 | Steel I/Wide Flange | 146 | 256 | 47.5 | 7200 | 0.03 | 268.35
1287 | Story4 | B60 | 250UB37.3 | Beam | 300PLUS-300 | Steel I/Wide Flange | 146 | 256 | 47.5 | 7200 | 0.03 | 268.35
1288 | Story3 | B1 | 250UB37.3 | Beam | 300PLUS-300 | Steel I/Wide Flange | 146 | 256 | 47.5 | 4800 | 0.02 | 178.9
1289 | Story3 | B2 | 250UB37.3 | Beam | 300PLUS-300 | Steel I/Wide Flange | 146 | 256 | 47.5 | 7200 | 0.03 | 268.35
1290 | Story3 | B3 | 250UB37.3 | Beam | 300PLUS-300 | Steel I/Wide Flange | 146 | 256 | 47.5 | 4800 | 0.02 | 178.9
1291 | Story3 | B4 | 250UB37.3 | Beam | 300PLUS-300 | Steel I/Wide Flange | 146 | 256 | 47.5 | 7200 | 0.03 | 268.35
1292 | Story3 | B5 | 250UB37.3 | Beam | 300PLUS-300 | Steel I/Wide Flange | 146 | 256 | 47.5 | 4800 | 0.02 | 178.9
1293 | Story3 | B6 | 250UB37.3 | Beam | 300PLUS-300 | Steel I/Wide Flange | 146 | 256 | 47.5 | 7200 | 0.03 | 268.35
1294 | Story3 | B7 | 250UB37.3 | Beam | 300PLUS-300 | Steel I/Wide Flange | 146 | 256 | 47.5 | 4800 | 0.02 | 178.9
1295 | Story3 | B8 | 250UB37.3 | Beam | 300PLUS-300 | Steel I/Wide Flange | 146 | 256 | 47.5 | 7200 | 0.03 | 268.35
1296 | Story3 | B9 | 250UB37.3 | Beam | 300PLUS-300 | Steel I/Wide Flange | 146 | 256 | 47.5 | 4800 | 0.02 | 178.9
1297 | Story3 | B10 | 250UB37.3 | Beam | 300PLUS-300 | Steel I/Wide Flange | 146 | 256 | 47.5 | 7200 | 0.03 | 268.35
1298 | Story3 | B11 | 250UB37.3 | Beam | 300PLUS-300 | Steel I/Wide Flange | 146 | 256 | 47.5 | 4800 | 0.02 | 178.9
1299 | Story3 | B12 | 250UB37.3 | Beam | 300PLUS-300 | Steel I/Wide Flange | 146 | 256 | 47.5 | 4800 | 0.02 | 178.9
1300 | Story3 | B13 | 250UB37.3 | Beam | 300PLUS-300 | Steel I/Wide Flange | 146 | 256 | 47.5 | 7200 | 0.03 | 268.35
1301 | Story3 | B14 | 250UB37.3 | Beam | 300PLUS-300 | Steel I/Wide Flange | 146 | 256 | 47.5 | 4800 | 0.02 | 178.9
1302 | Story3 | B15 | 250UB37.3 | Beam | 300PLUS-300 | Steel I/Wide Flange | 146 | 256 | 47.5 | 7200 | 0.03 | 268.35
1303 | Story3 | B16 | 250UB37.3 | Beam | 300PLUS-300 | Steel I/Wide Flange | 146 | 256 | 47.5 | 4800 | 0.02 | 178.9
1304 | Story3 | B17 | 250UB37.3 | Beam | 300PLUS-300 | Steel I/Wide Flange | 146 | 256 | 47.5 | 7200 | 0.03 | 268.35
1305 | Story3 | B18 | 250UB37.3 | Beam | 300PLUS-300 | Steel I/Wide Flange | 146 | 256 | 47.5 | 4800 | 0.02 | 178.9
1306 | Story3 | B19 | 250UB37.3 | Beam | 300PLUS-300 | Steel I/Wide Flange | 146 | 256 | 47.5 | 7200 | 0.03 | 268.35
1307 | Story3 | B20 | 250UB37.3 | Beam | 300PLUS-300 | Steel I/Wide Flange | 146 | 256 | 47.5 | 4800 | 0.02 | 178.9
1308 | Story3 | B21 | 250UB37.3 | Beam | 300PLUS-300 | Steel I/Wide Flange | 146 | 256 | 47.5 | 7200 | 0.03 | 268.35
1309 | Story3 | B22 | 250UB37.3 | Beam | 300PLUS-300 | Steel I/Wide Flange | 146 | 256 | 47.5 | 4800 | 0.02 | 178.9
1310 | Story3 | B23 | 250UB37.3 | Beam | 300PLUS-300 | Steel I/Wide Flange | 146 | 256 | 47.5 | 4800 | 0.02 | 178.9
1311 | Story3 | B24 | 250UB37.3 | Beam | 300PLUS-300 | Steel I/Wide Flange | 146 | 256 | 47.5 | 7200 | 0.03 | 268.35
1312 | Story3 | B25 | 250UB37.3 | Beam | 300PLUS-300 | Steel I/Wide Flange | 146 | 256 | 47.5 | 4800 | 0.02 | 178.9
1313 | Story3 | B26 | 250UB37.3 | Beam | 300PLUS-300 | Steel I/Wide Flange | 146 | 256 | 47.5 | 7200 | 0.03 | 268.35
1314 | Story3 | B30 | 250UB37.3 | Beam | 300PLUS-300 | Steel I/Wide Flange | 146 | 256 | 47.5 | 7200 | 0.03 | 268.35
1315 | Story3 | B31 | 250UB37.3 | Beam | 300PLUS-300 | Steel I/Wide Flange | 146 | 256 | 47.5 | 4800 | 0.02 | 178.9
1316 | Story3 | B32 | 250UB37.3 | Beam | 300PLUS-300 | Steel I/Wide Flange | 146 | 256 | 47.5 | 7200 | 0.03 | 268.35
1317 | Story3 | B33 | 250UB37.3 | Beam | 300PLUS-300 | Steel I/Wide Flange | 146 | 256 | 47.5 | 4800 | 0.02 | 178.9
1318 | Story3 | B34 | 250UB37.3 | Beam | 300PLUS-300 | Steel I/Wide Flange | 146 | 256 | 47.5 | 4800 | 0.02 | 178.9
1319 | Story3 | B35 | 250UB37.3 | Beam | 300PLUS-300 | Steel I/Wide Flange | 146 | 256 | 47.5 | 7200 | 0.03 | 268.35
1320 | Story3 | B36 | 250UB37.3 | Beam | 300PLUS-300 | Steel I/Wide Flange | 146 | 256 | 47.5 | 4800 | 0.02 | 178.9
1321 | Story3 | B37 | 250UB37.3 | Beam | 300PLUS-300 | Steel I/Wide Flange | 146 | 256 | 47.5 | 7200 | 0.03 | 268.35
1322 | Story3 | B38 | 250UB37.3 | Beam | 300PLUS-300 | Steel I/Wide Flange | 146 | 256 | 47.5 | 4800 | 0.02 | 178.9
1323 | Story3 | B40 | 250UB37.3 | Beam | 300PLUS-300 | Steel I/Wide Flange | 146 | 256 | 47.5 | 4800 | 0.02 | 178.9
1324 | Story3 | B41 | 250UB37.3 | Beam | 300PLUS-300 | Steel I/Wide Flange | 146 | 256 | 47.5 | 7200 | 0.03 | 268.35
1325 | Story3 | B42 | 250UB37.3 | Beam | 300PLUS-300 | Steel I/Wide Flange | 146 | 256 | 47.5 | 4800 | 0.02 | 178.9
1326 | Story3 | B43 | 250UB37.3 | Beam | 300PLUS-300 | Steel I/Wide Flange | 146 | 256 | 47.5 | 7200 | 0.03 | 268.35
1327 | Story3 | B44 | 250UB37.3 | Beam | 300PLUS-300 | Steel I/Wide Flange | 146 | 256 | 47.5 | 4800 | 0.02 | 178.9
1328 | Story3 | B45 | 250UB37.3 | Beam | 300PLUS-300 | Steel I/Wide Flange | 146 | 256 | 47.5 | 4800 | 0.02 | 178.9
1329 | Story3 | B46 | 250UB37.3 | Beam | 300PLUS-300 | Steel I/Wide Flange | 146 | 256 | 47.5 | 7200 | 0.03 | 268.35
1330 | Story3 | B47 | 250UB37.3 | Beam | 300PLUS-300 | Steel I/Wide Flange | 146 | 256 | 47.5 | 4800 | 0.02 | 178.9
1331 | Story3 | B48 | 250UB37.3 | Beam | 300PLUS-300 | Steel I/Wide Flange | 146 | 256 | 47.5 | 7200 | 0.03 | 268.35
1332 | Story3 | B49 | 250UB37.3 | Beam | 300PLUS-300 | Steel I/Wide Flange | 146 | 256 | 47.5 | 4800 | 0.02 | 178.9
1333 | Story3 | B50 | 250UB37.3 | Beam | 300PLUS-300 | Steel I/Wide Flange | 146 | 256 | 47.5 | 7200 | 0.03 | 268.35
1334 | Story3 | B51 | 250UB37.3 | Beam | 300PLUS-300 | Steel I/Wide Flange | 146 | 256 | 47.5 | 4800 | 0.02 | 178.9
1335 | Story3 | B52 | 250UB37.3 | Beam | 300PLUS-300 | Steel I/Wide Flange | 146 | 256 | 47.5 | 7200 | 0.03 | 268.35
1336 | Story3 | B53 | 250UB37.3 | Beam | 300PLUS-300 | Steel I/Wide Flange | 146 | 256 | 47.5 | 4800 | 0.02 | 178.9
1337 | Story3 | B54 | 250UB37.3 | Beam | 300PLUS-300 | Steel I/Wide Flange | 146 | 256 | 47.5 | 7200 | 0.03 | 268.35
1338 | Story3 | B55 | 250UB37.3 | Beam | 300PLUS-300 | Steel I/Wide Flange | 146 | 256 | 47.5 | 4800 | 0.02 | 178.9
1339 | Story3 | B56 | 250UB37.3 | Beam | 300PLUS-300 | Steel I/Wide Flange | 146 | 256 | 47.5 | 7200 | 0.03 | 268.35
1340 | Story3 | B57 | 250UB37.3 | Beam | 300PLUS-300 | Steel I/Wide Flange | 146 | 256 | 47.5 | 7200 | 0.03 | 268.35
1341 | Story3 | B58 | 250UB37.3 | Beam | 300PLUS-300 | Steel I/Wide Flange | 146 | 256 | 47.5 | 7200 | 0.03 | 268.35
1342 | Story3 | B59 | 250UB37.3 | Beam | 300PLUS-300 | Steel I/Wide Flange | 146 | 256 | 47.5 | 7200 | 0.03 | 268.35
1343 | Story3 | B60 | 250UB37.3 | Beam | 300PLUS-300 | Steel I/Wide Flange | 146 | 256 | 47.5 | 7200 | 0.03 | 268.35
1344 | Story2 | B1 | 250UB37.3 | Beam | 300PLUS-300 | Steel I/Wide Flange | 146 | 256 | 47.5 | 4800 | 0.02 | 178.9
1345 | Story2 | B2 | 250UB37.3 | Beam | 300PLUS-300 | Steel I/Wide Flange | 146 | 256 | 47.5 | 7200 | 0.03 | 268.35
1346 | Story2 | B3 | 250UB37.3 | Beam | 300PLUS-300 | Steel I/Wide Flange | 146 | 256 | 47.5 | 4800 | 0.02 | 178.9
1347 | Story2 | B4 | 250UB37.3 | Beam | 300PLUS-300 | Steel I/Wide Flange | 146 | 256 | 47.5 | 7200 | 0.03 | 268.35
1348 | Story2 | B5 | 250UB37.3 | Beam | 300PLUS-300 | Steel I/Wide Flange | 146 | 256 | 47.5 | 4800 | 0.02 | 178.9
1349 | Story2 | B6 | 250UB37.3 | Beam | 300PLUS-300 | Steel I/Wide Flange | 146 | 256 | 47.5 | 7200 | 0.03 | 268.35
1350 | Story2 | B7 | 250UB37.3 | Beam | 300PLUS-300 | Steel I/Wide Flange | 146 | 256 | 47.5 | 4800 | 0.02 | 178.9
1351 | Story2 | B8 | 250UB37.3 | Beam | 300PLUS-300 | Steel I/Wide Flange | 146 | 256 | 47.5 | 7200 | 0.03 | 268.35
1352 | Story2 | B9 | 250UB37.3 | Beam | 300PLUS-300 | Steel I/Wide Flange | 146 | 256 | 47.5 | 4800 | 0.02 | 178.9
1353 | Story2 | B10 | 250UB37.3 | Beam | 300PLUS-300 | Steel I/Wide Flange | 146 | 256 | 47.5 | 7200 | 0.03 | 268.35
1354 | Story2 | B11 | 250UB37.3 | Beam | 300PLUS-300 | Steel I/Wide Flange | 146 | 256 | 47.5 | 4800 | 0.02 | 178.9
1355 | Story2 | B12 | 250UB37.3 | Beam | 300PLUS-300 | Steel I/Wide Flange | 146 | 256 | 47.5 | 4800 | 0.02 | 178.9
1356 | Story2 | B13 | 250UB37.3 | Beam | 300PLUS-300 | Steel I/Wide Flange | 146 | 256 | 47.5 | 7200 | 0.03 | 268.35
1357 | Story2 | B14 | 250UB37.3 | Beam | 300PLUS-300 | Steel I/Wide Flange | 146 | 256 | 47.5 | 4800 | 0.02 | 178.9
1358 | Story2 | B15 | 250UB37.3 | Beam | 300PLUS-300 | Steel I/Wide Flange | 146 | 256 | 47.5 | 7200 | 0.03 | 268.35
1359 | Story2 | B16 | 250UB37.3 | Beam | 300PLUS-300 | Steel I/Wide Flange | 146 | 256 | 47.5 | 4800 | 0.02 | 178.9
1360 | Story2 | B17 | 250UB37.3 | Beam | 300PLUS-300 | Steel I/Wide Flange | 146 | 256 | 47.5 | 7200 | 0.03 | 268.35
1361 | Story2 | B18 | 250UB37.3 | Beam | 300PLUS-300 | Steel I/Wide Flange | 146 | 256 | 47.5 | 4800 | 0.02 | 178.9
1362 | Story2 | B19 | 250UB37.3 | Beam | 300PLUS-300 | Steel I/Wide Flange | 146 | 256 | 47.5 | 7200 | 0.03 | 268.35
1363 | Story2 | B20 | 250UB37.3 | Beam | 300PLUS-300 | Steel I/Wide Flange | 146 | 256 | 47.5 | 4800 | 0.02 | 178.9
1364 | Story2 | B21 | 250UB37.3 | Beam | 300PLUS-300 | Steel I/Wide Flange | 146 | 256 | 47.5 | 7200 | 0.03 | 268.35
1365 | Story2 | B22 | 250UB37.3 | Beam | 300PLUS-300 | Steel I/Wide Flange | 146 | 256 | 47.5 | 4800 | 0.02 | 178.9
1366 | Story2 | B23 | 250UB37.3 | Beam | 300PLUS-300 | Steel I/Wide Flange | 146 | 256 | 47.5 | 4800 | 0.02 | 178.9
1367 | Story2 | B24 | 250UB37.3 | Beam | 300PLUS-300 | Steel I/Wide Flange | 146 | 256 | 47.5 | 7200 | 0.03 | 268.35
1368 | Story2 | B25 | 250UB37.3 | Beam | 300PLUS-300 | Steel I/Wide Flange | 146 | 256 | 47.5 | 4800 | 0.02 | 178.9
1369 | Story2 | B26 | 250UB37.3 | Beam | 300PLUS-300 | Steel I/Wide Flange | 146 | 256 | 47.5 | 7200 | 0.03 | 268.35
1370 | Story2 | B30 | 250UB37.3 | Beam | 300PLUS-300 | Steel I/Wide Flange | 146 | 256 | 47.5 | 7200 | 0.03 | 268.35
1371 | Story2 | B31 | 250UB37.3 | Beam | 300PLUS-300 | Steel I/Wide Flange | 146 | 256 | 47.5 | 4800 | 0.02 | 178.9
1372 | Story2 | B32 | 250UB37.3 | Beam | 300PLUS-300 | Steel I/Wide Flange | 146 | 256 | 47.5 | 7200 | 0.03 | 268.35
1373 | Story2 | B33 | 250UB37.3 | Beam | 300PLUS-300 | Steel I/Wide Flange | 146 | 256 | 47.5 | 4800 | 0.02 | 178.9
1374 | Story2 | B34 | 250UB37.3 | Beam | 300PLUS-300 | Steel I/Wide Flange | 146 | 256 | 47.5 | 4800 | 0.02 | 178.9
1375 | Story2 | B35 | 250UB37.3 | Beam | 300PLUS-300 | Steel I/Wide Flange | 146 | 256 | 47.5 | 7200 | 0.03 | 268.35
1376 | Story2 | B36 | 250UB37.3 | Beam | 300PLUS-300 | Steel I/Wide Flange | 146 | 256 | 47.5 | 4800 | 0.02 | 178.9
1377 | Story2 | B37 | 250UB37.3 | Beam | 300PLUS-300 | Steel I/Wide Flange | 146 | 256 | 47.5 | 7200 | 0.03 | 268.35
1378 | Story2 | B38 | 250UB37.3 | Beam | 300PLUS-300 | Steel I/Wide Flange | 146 | 256 | 47.5 | 4800 | 0.02 | 178.9
1379 | Story2 | B40 | 250UB37.3 | Beam | 300PLUS-300 | Steel I/Wide Flange | 146 | 256 | 47.5 | 4800 | 0.02 | 178.9
1380 | Story2 | B41 | 250UB37.3 | Beam | 300PLUS-300 | Steel I/Wide Flange | 146 | 256 | 47.5 | 7200 | 0.03 | 268.35
1381 | Story2 | B42 | 250UB37.3 | Beam | 300PLUS-300 | Steel I/Wide Flange | 146 | 256 | 47.5 | 4800 | 0.02 | 178.9
1382 | Story2 | B43 | 250UB37.3 | Beam | 300PLUS-300 | Steel I/Wide Flange | 146 | 256 | 47.5 | 7200 | 0.03 | 268.35
1383 | Story2 | B44 | 250UB37.3 | Beam | 300PLUS-300 | Steel I/Wide Flange | 146 | 256 | 47.5 | 4800 | 0.02 | 178.9
1384 | Story2 | B45 | 250UB37.3 | Beam | 300PLUS-300 | Steel I/Wide Flange | 146 | 256 | 47.5 | 4800 | 0.02 | 178.9
1385 | Story2 | B46 | 250UB37.3 | Beam | 300PLUS-300 | Steel I/Wide Flange | 146 | 256 | 47.5 | 7200 | 0.03 | 268.35
1386 | Story2 | B47 | 250UB37.3 | Beam | 300PLUS-300 | Steel I/Wide Flange | 146 | 256 | 47.5 | 4800 | 0.02 | 178.9
1387 | Story2 | B48 | 250UB37.3 | Beam | 300PLUS-300 | Steel I/Wide Flange | 146 | 256 | 47.5 | 7200 | 0.03 | 268.35
1388 | Story2 | B49 | 250UB37.3 | Beam | 300PLUS-300 | Steel I/Wide Flange | 146 | 256 | 47.5 | 4800 | 0.02 | 178.9
1389 | Story2 | B50 | 250UB37.3 | Beam | 300PLUS-300 | Steel I/Wide Flange | 146 | 256 | 47.5 | 7200 | 0.03 | 268.35
1390 | Story2 | B51 | 250UB37.3 | Beam | 300PLUS-300 | Steel I/Wide Flange | 146 | 256 | 47.5 | 4800 | 0.02 | 178.9
1391 | Story2 | B52 | 250UB37.3 | Beam | 300PLUS-300 | Steel I/Wide Flange | 146 | 256 | 47.5 | 7200 | 0.03 | 268.35
1392 | Story2 | B53 | 250UB37.3 | Beam | 300PLUS-300 | Steel I/Wide Flange | 146 | 256 | 47.5 | 4800 | 0.02 | 178.9
1393 | Story2 | B54 | 250UB37.3 | Beam | 300PLUS-300 | Steel I/Wide Flange | 146 | 256 | 47.5 | 7200 | 0.03 | 268.35
1394 | Story2 | B55 | 250UB37.3 | Beam | 300PLUS-300 | Steel I/Wide Flange | 146 | 256 | 47.5 | 4800 | 0.02 | 178.9
1395 | Story2 | B56 | 250UB37.3 | Beam | 300PLUS-300 | Steel I/Wide Flange | 146 | 256 | 47.5 | 7200 | 0.03 | 268.35
1396 | Story2 | B57 | 250UB37.3 | Beam | 300PLUS-300 | Steel I/Wide Flange | 146 | 256 | 47.5 | 7200 | 0.03 | 268.35
1397 | Story2 | B58 | 250UB37.3 | Beam | 300PLUS-300 | Steel I/Wide Flange | 146 | 256 | 47.5 | 7200 | 0.03 | 268.35
1398 | Story2 | B59 | 250UB37.3 | Beam | 300PLUS-300 | Steel I/Wide Flange | 146 | 256 | 47.5 | 7200 | 0.03 | 268.35
1399 | Story2 | B60 | 250UB37.3 | Beam | 300PLUS-300 | Steel I/Wide Flange | 146 | 256 | 47.5 | 7200 | 0.03 | 268.35
1400 | Story1 | B1 | 250UB37.3 | Beam | 300PLUS-300 | Steel I/Wide Flange | 146 | 256 | 47.5 | 4800 | 0.02 | 178.9
1401 | Story1 | B2 | 250UB37.3 | Beam | 300PLUS-300 | Steel I/Wide Flange | 146 | 256 | 47.5 | 7200 | 0.03 | 268.35
1402 | Story1 | B3 | 250UB37.3 | Beam | 300PLUS-300 | Steel I/Wide Flange | 146 | 256 | 47.5 | 4800 | 0.02 | 178.9
1403 | Story1 | B4 | 250UB37.3 | Beam | 300PLUS-300 | Steel I/Wide Flange | 146 | 256 | 47.5 | 7200 | 0.03 | 268.35
1404 | Story1 | B5 | 250UB37.3 | Beam | 300PLUS-300 | Steel I/Wide Flange | 146 | 256 | 47.5 | 4800 | 0.02 | 178.9
1405 | Story1 | B6 | 250UB37.3 | Beam | 300PLUS-300 | Steel I/Wide Flange | 146 | 256 | 47.5 | 7200 | 0.03 | 268.35
1406 | Story1 | B7 | 250UB37.3 | Beam | 300PLUS-300 | Steel I/Wide Flange | 146 | 256 | 47.5 | 4800 | 0.02 | 178.9
1407 | Story1 | B8 | 250UB37.3 | Beam | 300PLUS-300 | Steel I/Wide Flange | 146 | 256 | 47.5 | 7200 | 0.03 | 268.35
1408 | Story1 | B9 | 250UB37.3 | Beam | 300PLUS-300 | Steel I/Wide Flange | 146 | 256 | 47.5 | 4800 | 0.02 | 178.9
1409 | Story1 | B10 | 250UB37.3 | Beam | 300PLUS-300 | Steel I/Wide Flange | 146 | 256 | 47.5 | 7200 | 0.03 | 268.35
1410 | Story1 | B11 | 250UB37.3 | Beam | 300PLUS-300 | Steel I/Wide Flange | 146 | 256 | 47.5 | 4800 | 0.02 | 178.9
1411 | Story1 | B12 | 250UB37.3 | Beam | 300PLUS-300 | Steel I/Wide Flange | 146 | 256 | 47.5 | 4800 | 0.02 | 178.9
1412 | Story1 | B13 | 250UB37.3 | Beam | 300PLUS-300 | Steel I/Wide Flange | 146 | 256 | 47.5 | 7200 | 0.03 | 268.35
1413 | Story1 | B14 | 250UB37.3 | Beam | 300PLUS-300 | Steel I/Wide Flange | 146 | 256 | 47.5 | 4800 | 0.02 | 178.9
1414 | Story1 | B15 | 250UB37.3 | Beam | 300PLUS-300 | Steel I/Wide Flange | 146 | 256 | 47.5 | 7200 | 0.03 | 268.35
1415 | Story1 | B16 | 250UB37.3 | Beam | 300PLUS-300 | Steel I/Wide Flange | 146 | 256 | 47.5 | 4800 | 0.02 | 178.9
1416 | Story1 | B17 | 250UB37.3 | Beam | 300PLUS-300 | Steel I/Wide Flange | 146 | 256 | 47.5 | 7200 | 0.03 | 268.35
1417 | Story1 | B18 | 250UB37.3 | Beam | 300PLUS-300 | Steel I/Wide Flange | 146 | 256 | 47.5 | 4800 | 0.02 | 178.9
1418 | Story1 | B19 | 250UB37.3 | Beam | 300PLUS-300 | Steel I/Wide Flange | 146 | 256 | 47.5 | 7200 | 0.03 | 268.35
1419 | Story1 | B20 | 250UB37.3 | Beam | 300PLUS-300 | Steel I/Wide Flange | 146 | 256 | 47.5 | 4800 | 0.02 | 178.9
1420 | Story1 | B21 | 250UB37.3 | Beam | 300PLUS-300 | Steel I/Wide Flange | 146 | 256 | 47.5 | 7200 | 0.03 | 268.35
1421 | Story1 | B22 | 250UB37.3 | Beam | 300PLUS-300 | Steel I/Wide Flange | 146 | 256 | 47.5 | 4800 | 0.02 | 178.9
1422 | Story1 | B23 | 250UB37.3 | Beam | 300PLUS-300 | Steel I/Wide Flange | 146 | 256 | 47.5 | 4800 | 0.02 | 178.9
1423 | Story1 | B24 | 250UB37.3 | Beam | 300PLUS-300 | Steel I/Wide Flange | 146 | 256 | 47.5 | 7200 | 0.03 | 268.35
1424 | Story1 | B25 | 250UB37.3 | Beam | 300PLUS-300 | Steel I/Wide Flange | 146 | 256 | 47.5 | 4800 | 0.02 | 178.9
1425 | Story1 | B26 | 250UB37.3 | Beam | 300PLUS-300 | Steel I/Wide Flange | 146 | 256 | 47.5 | 7200 | 0.03 | 268.35
1426 | Story1 | B30 | 250UB37.3 | Beam | 300PLUS-300 | Steel I/Wide Flange | 146 | 256 | 47.5 | 7200 | 0.03 | 268.35
1427 | Story1 | B31 | 250UB37.3 | Beam | 300PLUS-300 | Steel I/Wide Flange | 146 | 256 | 47.5 | 4800 | 0.02 | 178.9
1428 | Story1 | B32 | 250UB37.3 | Beam | 300PLUS-300 | Steel I/Wide Flange | 146 | 256 | 47.5 | 7200 | 0.03 | 268.35
1429 | Story1 | B33 | 250UB37.3 | Beam | 300PLUS-300 | Steel I/Wide Flange | 146 | 256 | 47.5 | 4800 | 0.02 | 178.9
1430 | Story1 | B34 | 250UB37.3 | Beam | 300PLUS-300 | Steel I/Wide Flange | 146 | 256 | 47.5 | 4800 | 0.02 | 178.9
1431 | Story1 | B35 | 250UB37.3 | Beam | 300PLUS-300 | Steel I/Wide Flange | 146 | 256 | 47.5 | 7200 | 0.03 | 268.35
1432 | Story1 | B36 | 250UB37.3 | Beam | 300PLUS-300 | Steel I/Wide Flange | 146 | 256 | 47.5 | 4800 | 0.02 | 178.9
1433 | Story1 | B37 | 250UB37.3 | Beam | 300PLUS-300 | Steel I/Wide Flange | 146 | 256 | 47.5 | 7200 | 0.03 | 268.35
1434 | Story1 | B38 | 250UB37.3 | Beam | 300PLUS-300 | Steel I/Wide Flange | 146 | 256 | 47.5 | 4800 | 0.02 | 178.9
1435 | Story1 | B40 | 250UB37.3 | Beam | 300PLUS-300 | Steel I/Wide Flange | 146 | 256 | 47.5 | 4800 | 0.02 | 178.9
1436 | Story1 | B41 | 250UB37.3 | Beam | 300PLUS-300 | Steel I/Wide Flange | 146 | 256 | 47.5 | 7200 | 0.03 | 268.35
1437 | Story1 | B42 | 250UB37.3 | Beam | 300PLUS-300 | Steel I/Wide Flange | 146 | 256 | 47.5 | 4800 | 0.02 | 178.9
1438 | Story1 | B43 | 250UB37.3 | Beam | 300PLUS-300 | Steel I/Wide Flange | 146 | 256 | 47.5 | 7200 | 0.03 | 268.35
1439 | Story1 | B44 | 250UB37.3 | Beam | 300PLUS-300 | Steel I/Wide Flange | 146 | 256 | 47.5 | 4800 | 0.02 | 178.9
1440 | Story1 | B45 | 250UB37.3 | Beam | 300PLUS-300 | Steel I/Wide Flange | 146 | 256 | 47.5 | 4800 | 0.02 | 178.9
1441 | Story1 | B46 | 250UB37.3 | Beam | 300PLUS-300 | Steel I/Wide Flange | 146 | 256 | 47.5 | 7200 | 0.03 | 268.35
1442 | Story1 | B47 | 250UB37.3 | Beam | 300PLUS-300 | Steel I/Wide Flange | 146 | 256 | 47.5 | 4800 | 0.02 | 178.9
1443 | Story1 | B48 | 250UB37.3 | Beam | 300PLUS-300 | Steel I/Wide Flange | 146 | 256 | 47.5 | 7200 | 0.03 | 268.35
1444 | Story1 | B49 | 250UB37.3 | Beam | 300PLUS-300 | Steel I/Wide Flange | 146 | 256 | 47.5 | 4800 | 0.02 | 178.9
1445 | Story1 | B50 | 250UB37.3 | Beam | 300PLUS-300 | Steel I/Wide Flange | 146 | 256 | 47.5 | 7200 | 0.03 | 268.35
1446 | Story1 | B51 | 250UB37.3 | Beam | 300PLUS-300 | Steel I/Wide Flange | 146 | 256 | 47.5 | 4800 | 0.02 | 178.9
1447 | Story1 | B52 | 250UB37.3 | Beam | 300PLUS-300 | Steel I/Wide Flange | 146 | 256 | 47.5 | 7200 | 0.03 | 268.35
1448 | Story1 | B53 | 250UB37.3 | Beam | 300PLUS-300 | Steel I/Wide Flange | 146 | 256 | 47.5 | 4800 | 0.02 | 178.9
1449 | Story1 | B54 | 250UB37.3 | Beam | 300PLUS-300 | Steel I/Wide Flange | 146 | 256 | 47.5 | 7200 | 0.03 | 268.35
1450 | Story1 | B55 | 250UB37.3 | Beam | 300PLUS-300 | Steel I/Wide Flange | 146 | 256 | 47.5 | 4800 | 0.02 | 178.9
1451 | Story1 | B56 | 250UB37.3 | Beam | 300PLUS-300 | Steel I/Wide Flange | 146 | 256 | 47.5 | 7200 | 0.03 | 268.35
1452 | Story1 | B57 | 250UB37.3 | Beam | 300PLUS-300 | Steel I/Wide Flange | 146 | 256 | 47.5 | 7200 | 0.03 | 268.35
1453 | Story1 | B58 | 250UB37.3 | Beam | 300PLUS-300 | Steel I/Wide Flange | 146 | 256 | 47.5 | 7200 | 0.03 | 268.35
1454 | Story1 | B59 | 250UB37.3 | Beam | 300PLUS-300 | Steel I/Wide Flange | 146 | 256 | 47.5 | 7200 | 0.03 | 268.35
1455 | Story1 | B60 | 250UB37.3 | Beam | 300PLUS-300 | Steel I/Wide Flange | 146 | 256 | 47.5 | 7200 | 0.03 | 268.35

## Columns
| Story | Label | Section | Structural_Element_Type | Material | Cross_Section_Type | Width_(mm) | Depth_(mm) | Area_(cm^2) | Length_(mm) | Volume_(m^3) | Mass_(kg)
0 | Story26 | C1 | 200UC59.5 | Column | 300PLUS-300 | Steel I/Wide Flange | 205 | 210 | 76.2 | 3500 | 0.03 | 209.26
1 | Story26 | C2 | 200UC59.5 | Column | 300PLUS-300 | Steel I/Wide Flange | 205 | 210 | 76.2 | 3500 | 0.03 | 209.26
2 | Story26 | C2 | 200UC59.5 | Column | 300PLUS-300 | Steel I/Wide Flange | 205 | 210 | 76.2 | 3500 | 0.03 | 209.26
3 | Story26 | C3 | 200UC59.5 | Column | 300PLUS-300 | Steel I/Wide Flange | 205 | 210 | 76.2 | 3500 | 0.03 | 209.26
4 | Story26 | C4 | 200UC59.5 | Column | 300PLUS-300 | Steel I/Wide Flange | 205 | 210 | 76.2 | 3500 | 0.03 | 209.26
5 | Story26 | C5 | 200UC59.5 | Column | 300PLUS-300 | Steel I/Wide Flange | 205 | 210 | 76.2 | 3500 | 0.03 | 209.26
6 | Story26 | C5 | 200UC59.5 | Column | 300PLUS-300 | Steel I/Wide Flange | 205 | 210 | 76.2 | 3500 | 0.03 | 209.26
7 | Story26 | C6 | 200UC59.5 | Column | 300PLUS-300 | Steel I/Wide Flange | 205 | 210 | 76.2 | 3500 | 0.03 | 209.26
8 | Story26 | C7 | 200UC59.5 | Column | 300PLUS-300 | Steel I/Wide Flange | 205 | 210 | 76.2 | 3500 | 0.03 | 209.26
9 | Story26 | C8 | 200UC59.5 | Column | 300PLUS-300 | Steel I/Wide Flange | 205 | 210 | 76.2 | 3500 | 0.03 | 209.26
10 | Story26 | C9 | 200UC59.5 | Column | 300PLUS-300 | Steel I/Wide Flange | 205 | 210 | 76.2 | 3500 | 0.03 | 209.26
11 | Story26 | C10 | 200UC59.5 | Column | 300PLUS-300 | Steel I/Wide Flange | 205 | 210 | 76.2 | 3500 | 0.03 | 209.26
12 | Story26 | C11 | 200UC59.5 | Column | 300PLUS-300 | Steel I/Wide Flange | 205 | 210 | 76.2 | 3500 | 0.03 | 209.26
13 | Story26 | C12 | 200UC59.5 | Column | 300PLUS-300 | Steel I/Wide Flange | 205 | 210 | 76.2 | 3500 | 0.03 | 209.26
14 | Story26 | C13 | 200UC59.5 | Column | 300PLUS-300 | Steel I/Wide Flange | 205 | 210 | 76.2 | 3500 | 0.03 | 209.26
15 | Story26 | C14 | 200UC59.5 | Column | 300PLUS-300 | Steel I/Wide Flange | 205 | 210 | 76.2 | 3500 | 0.03 | 209.26
16 | Story26 | C17 | 200UC59.5 | Column | 300PLUS-300 | Steel I/Wide Flange | 205 | 210 | 76.2 | 3500 | 0.03 | 209.26
17 | Story26 | C18 | 200UC59.5 | Column | 300PLUS-300 | Steel I/Wide Flange | 205 | 210 | 76.2 | 3500 | 0.03 | 209.26
18 | Story26 | C19 | 200UC59.5 | Column | 300PLUS-300 | Steel I/Wide Flange | 205 | 210 | 76.2 | 3500 | 0.03 | 209.26
19 | Story26 | C20 | 200UC59.5 | Column | 300PLUS-300 | Steel I/Wide Flange | 205 | 210 | 76.2 | 3500 | 0.03 | 209.26
20 | Story26 | C23 | 200UC59.5 | Column | 300PLUS-300 | Steel I/Wide Flange | 205 | 210 | 76.2 | 3500 | 0.03 | 209.26
21 | Story26 | C24 | 200UC59.5 | Column | 300PLUS-300 | Steel I/Wide Flange | 205 | 210 | 76.2 | 3500 | 0.03 | 209.26
22 | Story26 | C25 | 200UC59.5 | Column | 300PLUS-300 | Steel I/Wide Flange | 205 | 210 | 76.2 | 3500 | 0.03 | 209.26
23 | Story26 | C26 | 200UC59.5 | Column | 300PLUS-300 | Steel I/Wide Flange | 205 | 210 | 76.2 | 3500 | 0.03 | 209.26
24 | Story26 | C27 | 200UC59.5 | Column | 300PLUS-300 | Steel I/Wide Flange | 205 | 210 | 76.2 | 3500 | 0.03 | 209.26
25 | Story26 | C28 | 200UC59.5 | Column | 300PLUS-300 | Steel I/Wide Flange | 205 | 210 | 76.2 | 3500 | 0.03 | 209.26
26 | Story26 | C29 | 200UC59.5 | Column | 300PLUS-300 | Steel I/Wide Flange | 205 | 210 | 76.2 | 3500 | 0.03 | 209.26
27 | Story26 | C30 | 200UC59.5 | Column | 300PLUS-300 | Steel I/Wide Flange | 205 | 210 | 76.2 | 3500 | 0.03 | 209.26
28 | Story26 | C31 | 200UC59.5 | Column | 300PLUS-300 | Steel I/Wide Flange | 205 | 210 | 76.2 | 3500 | 0.03 | 209.26
29 | Story26 | C32 | 200UC59.5 | Column | 300PLUS-300 | Steel I/Wide Flange | 205 | 210 | 76.2 | 3500 | 0.03 | 209.26
30 | Story26 | C32 | 200UC59.5 | Column | 300PLUS-300 | Steel I/Wide Flange | 205 | 210 | 76.2 | 3500 | 0.03 | 209.26
31 | Story26 | C33 | 200UC59.5 | Column | 300PLUS-300 | Steel I/Wide Flange | 205 | 210 | 76.2 | 3500 | 0.03 | 209.26
32 | Story26 | C34 | 200UC59.5 | Column | 300PLUS-300 | Steel I/Wide Flange | 205 | 210 | 76.2 | 3500 | 0.03 | 209.26
33 | Story26 | C35 | 200UC59.5 | Column | 300PLUS-300 | Steel I/Wide Flange | 205 | 210 | 76.2 | 3500 | 0.03 | 209.26
34 | Story26 | C35 | 200UC59.5 | Column | 300PLUS-300 | Steel I/Wide Flange | 205 | 210 | 76.2 | 3500 | 0.03 | 209.26
35 | Story26 | C36 | 200UC59.5 | Column | 300PLUS-300 | Steel I/Wide Flange | 205 | 210 | 76.2 | 3500 | 0.03 | 209.26
36 | Story25 | C1 | 200UC59.5 | Column | 300PLUS-300 | Steel I/Wide Flange | 205 | 210 | 76.2 | 3500 | 0.03 | 209.26
37 | Story25 | C2 | 200UC59.5 | Column | 300PLUS-300 | Steel I/Wide Flange | 205 | 210 | 76.2 | 3500 | 0.03 | 209.26
38 | Story25 | C2 | 200UC59.5 | Column | 300PLUS-300 | Steel I/Wide Flange | 205 | 210 | 76.2 | 3500 | 0.03 | 209.26
39 | Story25 | C3 | 200UC59.5 | Column | 300PLUS-300 | Steel I/Wide Flange | 205 | 210 | 76.2 | 3500 | 0.03 | 209.26
40 | Story25 | C4 | 200UC59.5 | Column | 300PLUS-300 | Steel I/Wide Flange | 205 | 210 | 76.2 | 3500 | 0.03 | 209.26
41 | Story25 | C5 | 200UC59.5 | Column | 300PLUS-300 | Steel I/Wide Flange | 205 | 210 | 76.2 | 3500 | 0.03 | 209.26
42 | Story25 | C5 | 200UC59.5 | Column | 300PLUS-300 | Steel I/Wide Flange | 205 | 210 | 76.2 | 3500 | 0.03 | 209.26
43 | Story25 | C6 | 200UC59.5 | Column | 300PLUS-300 | Steel I/Wide Flange | 205 | 210 | 76.2 | 3500 | 0.03 | 209.26
44 | Story25 | C7 | 200UC59.5 | Column | 300PLUS-300 | Steel I/Wide Flange | 205 | 210 | 76.2 | 3500 | 0.03 | 209.26
45 | Story25 | C8 | 200UC59.5 | Column | 300PLUS-300 | Steel I/Wide Flange | 205 | 210 | 76.2 | 3500 | 0.03 | 209.26
46 | Story25 | C9 | 200UC59.5 | Column | 300PLUS-300 | Steel I/Wide Flange | 205 | 210 | 76.2 | 3500 | 0.03 | 209.26
47 | Story25 | C10 | 200UC59.5 | Column | 300PLUS-300 | Steel I/Wide Flange | 205 | 210 | 76.2 | 3500 | 0.03 | 209.26
48 | Story25 | C11 | 200UC59.5 | Column | 300PLUS-300 | Steel I/Wide Flange | 205 | 210 | 76.2 | 3500 | 0.03 | 209.26
49 | Story25 | C12 | 200UC59.5 | Column | 300PLUS-300 | Steel I/Wide Flange | 205 | 210 | 76.2 | 3500 | 0.03 | 209.26
50 | Story25 | C13 | 200UC59.5 | Column | 300PLUS-300 | Steel I/Wide Flange | 205 | 210 | 76.2 | 3500 | 0.03 | 209.26
51 | Story25 | C14 | 200UC59.5 | Column | 300PLUS-300 | Steel I/Wide Flange | 205 | 210 | 76.2 | 3500 | 0.03 | 209.26
52 | Story25 | C17 | 200UC59.5 | Column | 300PLUS-300 | Steel I/Wide Flange | 205 | 210 | 76.2 | 3500 | 0.03 | 209.26
53 | Story25 | C18 | 200UC59.5 | Column | 300PLUS-300 | Steel I/Wide Flange | 205 | 210 | 76.2 | 3500 | 0.03 | 209.26
54 | Story25 | C19 | 200UC59.5 | Column | 300PLUS-300 | Steel I/Wide Flange | 205 | 210 | 76.2 | 3500 | 0.03 | 209.26
55 | Story25 | C20 | 200UC59.5 | Column | 300PLUS-300 | Steel I/Wide Flange | 205 | 210 | 76.2 | 3500 | 0.03 | 209.26
56 | Story25 | C23 | 200UC59.5 | Column | 300PLUS-300 | Steel I/Wide Flange | 205 | 210 | 76.2 | 3500 | 0.03 | 209.26
57 | Story25 | C24 | 200UC59.5 | Column | 300PLUS-300 | Steel I/Wide Flange | 205 | 210 | 76.2 | 3500 | 0.03 | 209.26
58 | Story25 | C25 | 200UC59.5 | Column | 300PLUS-300 | Steel I/Wide Flange | 205 | 210 | 76.2 | 3500 | 0.03 | 209.26
59 | Story25 | C26 | 200UC59.5 | Column | 300PLUS-300 | Steel I/Wide Flange | 205 | 210 | 76.2 | 3500 | 0.03 | 209.26
60 | Story25 | C27 | 200UC59.5 | Column | 300PLUS-300 | Steel I/Wide Flange | 205 | 210 | 76.2 | 3500 | 0.03 | 209.26
61 | Story25 | C28 | 200UC59.5 | Column | 300PLUS-300 | Steel I/Wide Flange | 205 | 210 | 76.2 | 3500 | 0.03 | 209.26
62 | Story25 | C29 | 200UC59.5 | Column | 300PLUS-300 | Steel I/Wide Flange | 205 | 210 | 76.2 | 3500 | 0.03 | 209.26
63 | Story25 | C30 | 200UC59.5 | Column | 300PLUS-300 | Steel I/Wide Flange | 205 | 210 | 76.2 | 3500 | 0.03 | 209.26
64 | Story25 | C31 | 200UC59.5 | Column | 300PLUS-300 | Steel I/Wide Flange | 205 | 210 | 76.2 | 3500 | 0.03 | 209.26
65 | Story25 | C32 | 200UC59.5 | Column | 300PLUS-300 | Steel I/Wide Flange | 205 | 210 | 76.2 | 3500 | 0.03 | 209.26
66 | Story25 | C32 | 200UC59.5 | Column | 300PLUS-300 | Steel I/Wide Flange | 205 | 210 | 76.2 | 3500 | 0.03 | 209.26
67 | Story25 | C33 | 200UC59.5 | Column | 300PLUS-300 | Steel I/Wide Flange | 205 | 210 | 76.2 | 3500 | 0.03 | 209.26
68 | Story25 | C34 | 200UC59.5 | Column | 300PLUS-300 | Steel I/Wide Flange | 205 | 210 | 76.2 | 3500 | 0.03 | 209.26
69 | Story25 | C35 | 200UC59.5 | Column | 300PLUS-300 | Steel I/Wide Flange | 205 | 210 | 76.2 | 3500 | 0.03 | 209.26
70 | Story25 | C35 | 200UC59.5 | Column | 300PLUS-300 | Steel I/Wide Flange | 205 | 210 | 76.2 | 3500 | 0.03 | 209.26
71 | Story25 | C36 | 200UC59.5 | Column | 300PLUS-300 | Steel I/Wide Flange | 205 | 210 | 76.2 | 3500 | 0.03 | 209.26
72 | Story24 | C1 | 250UC89.5 | Column | 300PLUS-300 | Steel I/Wide Flange | 256 | 260 | 114 | 3500 | 0.04 | 313.07
73 | Story24 | C2 | 250UC89.5 | Column | 300PLUS-300 | Steel I/Wide Flange | 256 | 260 | 114 | 3500 | 0.04 | 313.07
74 | Story24 | C3 | 250UC89.5 | Column | 300PLUS-300 | Steel I/Wide Flange | 256 | 260 | 114 | 3500 | 0.04 | 313.07
75 | Story24 | C4 | 250UC89.5 | Column | 300PLUS-300 | Steel I/Wide Flange | 256 | 260 | 114 | 3500 | 0.04 | 313.07
76 | Story24 | C5 | 250UC89.5 | Column | 300PLUS-300 | Steel I/Wide Flange | 256 | 260 | 114 | 3500 | 0.04 | 313.07
77 | Story24 | C6 | 250UC89.5 | Column | 300PLUS-300 | Steel I/Wide Flange | 256 | 260 | 114 | 3500 | 0.04 | 313.07
78 | Story24 | C7 | 250UC89.5 | Column | 300PLUS-300 | Steel I/Wide Flange | 256 | 260 | 114 | 3500 | 0.04 | 313.07
79 | Story24 | C8 | 250UC89.5 | Column | 300PLUS-300 | Steel I/Wide Flange | 256 | 260 | 114 | 3500 | 0.04 | 313.07
80 | Story24 | C9 | 250UC89.5 | Column | 300PLUS-300 | Steel I/Wide Flange | 256 | 260 | 114 | 3500 | 0.04 | 313.07
81 | Story24 | C9 | 250UC89.5 | Column | 300PLUS-300 | Steel I/Wide Flange | 256 | 260 | 114 | 3500 | 0.04 | 313.07
82 | Story24 | C10 | 250UC89.5 | Column | 300PLUS-300 | Steel I/Wide Flange | 256 | 260 | 114 | 3500 | 0.04 | 313.07
83 | Story24 | C10 | 250UC89.5 | Column | 300PLUS-300 | Steel I/Wide Flange | 256 | 260 | 114 | 3500 | 0.04 | 313.07
84 | Story24 | C11 | 250UC89.5 | Column | 300PLUS-300 | Steel I/Wide Flange | 256 | 260 | 114 | 3500 | 0.04 | 313.07
85 | Story24 | C12 | 250UC89.5 | Column | 300PLUS-300 | Steel I/Wide Flange | 256 | 260 | 114 | 3500 | 0.04 | 313.07
86 | Story24 | C13 | 250UC89.5 | Column | 300PLUS-300 | Steel I/Wide Flange | 256 | 260 | 114 | 3500 | 0.04 | 313.07
87 | Story24 | C14 | 250UC89.5 | Column | 300PLUS-300 | Steel I/Wide Flange | 256 | 260 | 114 | 3500 | 0.04 | 313.07
88 | Story24 | C17 | 250UC89.5 | Column | 300PLUS-300 | Steel I/Wide Flange | 256 | 260 | 114 | 3500 | 0.04 | 313.07
89 | Story24 | C18 | 250UC89.5 | Column | 300PLUS-300 | Steel I/Wide Flange | 256 | 260 | 114 | 3500 | 0.04 | 313.07
90 | Story24 | C19 | 250UC89.5 | Column | 300PLUS-300 | Steel I/Wide Flange | 256 | 260 | 114 | 3500 | 0.04 | 313.07
91 | Story24 | C20 | 250UC89.5 | Column | 300PLUS-300 | Steel I/Wide Flange | 256 | 260 | 114 | 3500 | 0.04 | 313.07
92 | Story24 | C23 | 250UC89.5 | Column | 300PLUS-300 | Steel I/Wide Flange | 256 | 260 | 114 | 3500 | 0.04 | 313.07
93 | Story24 | C24 | 250UC89.5 | Column | 300PLUS-300 | Steel I/Wide Flange | 256 | 260 | 114 | 3500 | 0.04 | 313.07
94 | Story24 | C25 | 250UC89.5 | Column | 300PLUS-300 | Steel I/Wide Flange | 256 | 260 | 114 | 3500 | 0.04 | 313.07
95 | Story24 | C26 | 250UC89.5 | Column | 300PLUS-300 | Steel I/Wide Flange | 256 | 260 | 114 | 3500 | 0.04 | 313.07
96 | Story24 | C27 | 250UC89.5 | Column | 300PLUS-300 | Steel I/Wide Flange | 256 | 260 | 114 | 3500 | 0.04 | 313.07
97 | Story24 | C27 | 250UC89.5 | Column | 300PLUS-300 | Steel I/Wide Flange | 256 | 260 | 114 | 3500 | 0.04 | 313.07
98 | Story24 | C28 | 250UC89.5 | Column | 300PLUS-300 | Steel I/Wide Flange | 256 | 260 | 114 | 3500 | 0.04 | 313.07
99 | Story24 | C28 | 250UC89.5 | Column | 300PLUS-300 | Steel I/Wide Flange | 256 | 260 | 114 | 3500 | 0.04 | 313.07
100 | Story24 | C29 | 250UC89.5 | Column | 300PLUS-300 | Steel I/Wide Flange | 256 | 260 | 114 | 3500 | 0.04 | 313.07
101 | Story24 | C30 | 250UC89.5 | Column | 300PLUS-300 | Steel I/Wide Flange | 256 | 260 | 114 | 3500 | 0.04 | 313.07
102 | Story24 | C31 | 250UC89.5 | Column | 300PLUS-300 | Steel I/Wide Flange | 256 | 260 | 114 | 3500 | 0.04 | 313.07
103 | Story24 | C32 | 250UC89.5 | Column | 300PLUS-300 | Steel I/Wide Flange | 256 | 260 | 114 | 3500 | 0.04 | 313.07
104 | Story24 | C33 | 250UC89.5 | Column | 300PLUS-300 | Steel I/Wide Flange | 256 | 260 | 114 | 3500 | 0.04 | 313.07
105 | Story24 | C34 | 250UC89.5 | Column | 300PLUS-300 | Steel I/Wide Flange | 256 | 260 | 114 | 3500 | 0.04 | 313.07
106 | Story24 | C35 | 250UC89.5 | Column | 300PLUS-300 | Steel I/Wide Flange | 256 | 260 | 114 | 3500 | 0.04 | 313.07
107 | Story24 | C36 | 250UC89.5 | Column | 300PLUS-300 | Steel I/Wide Flange | 256 | 260 | 114 | 3500 | 0.04 | 313.07
108 | Story23 | C1 | 250UC89.5 | Column | 300PLUS-300 | Steel I/Wide Flange | 256 | 260 | 114 | 3500 | 0.04 | 313.07
109 | Story23 | C2 | 250UC89.5 | Column | 300PLUS-300 | Steel I/Wide Flange | 256 | 260 | 114 | 3500 | 0.04 | 313.07
110 | Story23 | C3 | 250UC89.5 | Column | 300PLUS-300 | Steel I/Wide Flange | 256 | 260 | 114 | 3500 | 0.04 | 313.07
111 | Story23 | C4 | 250UC89.5 | Column | 300PLUS-300 | Steel I/Wide Flange | 256 | 260 | 114 | 3500 | 0.04 | 313.07
112 | Story23 | C5 | 250UC89.5 | Column | 300PLUS-300 | Steel I/Wide Flange | 256 | 260 | 114 | 3500 | 0.04 | 313.07
113 | Story23 | C6 | 250UC89.5 | Column | 300PLUS-300 | Steel I/Wide Flange | 256 | 260 | 114 | 3500 | 0.04 | 313.07
114 | Story23 | C7 | 250UC89.5 | Column | 300PLUS-300 | Steel I/Wide Flange | 256 | 260 | 114 | 3500 | 0.04 | 313.07
115 | Story23 | C8 | 250UC89.5 | Column | 300PLUS-300 | Steel I/Wide Flange | 256 | 260 | 114 | 3500 | 0.04 | 313.07
116 | Story23 | C9 | 250UC89.5 | Column | 300PLUS-300 | Steel I/Wide Flange | 256 | 260 | 114 | 3500 | 0.04 | 313.07
117 | Story23 | C10 | 250UC89.5 | Column | 300PLUS-300 | Steel I/Wide Flange | 256 | 260 | 114 | 3500 | 0.04 | 313.07
118 | Story23 | C11 | 250UC89.5 | Column | 300PLUS-300 | Steel I/Wide Flange | 256 | 260 | 114 | 3500 | 0.04 | 313.07
119 | Story23 | C12 | 250UC89.5 | Column | 300PLUS-300 | Steel I/Wide Flange | 256 | 260 | 114 | 3500 | 0.04 | 313.07
120 | Story23 | C13 | 250UC89.5 | Column | 300PLUS-300 | Steel I/Wide Flange | 256 | 260 | 114 | 3500 | 0.04 | 313.07
121 | Story23 | C14 | 250UC89.5 | Column | 300PLUS-300 | Steel I/Wide Flange | 256 | 260 | 114 | 3500 | 0.04 | 313.07
122 | Story23 | C17 | 250UC89.5 | Column | 300PLUS-300 | Steel I/Wide Flange | 256 | 260 | 114 | 3500 | 0.04 | 313.07
123 | Story23 | C18 | 250UC89.5 | Column | 300PLUS-300 | Steel I/Wide Flange | 256 | 260 | 114 | 3500 | 0.04 | 313.07
124 | Story23 | C19 | 250UC89.5 | Column | 300PLUS-300 | Steel I/Wide Flange | 256 | 260 | 114 | 3500 | 0.04 | 313.07
125 | Story23 | C20 | 250UC89.5 | Column | 300PLUS-300 | Steel I/Wide Flange | 256 | 260 | 114 | 3500 | 0.04 | 313.07
126 | Story23 | C23 | 250UC89.5 | Column | 300PLUS-300 | Steel I/Wide Flange | 256 | 260 | 114 | 3500 | 0.04 | 313.07
127 | Story23 | C24 | 250UC89.5 | Column | 300PLUS-300 | Steel I/Wide Flange | 256 | 260 | 114 | 3500 | 0.04 | 313.07
128 | Story23 | C25 | 250UC89.5 | Column | 300PLUS-300 | Steel I/Wide Flange | 256 | 260 | 114 | 3500 | 0.04 | 313.07
129 | Story23 | C26 | 250UC89.5 | Column | 300PLUS-300 | Steel I/Wide Flange | 256 | 260 | 114 | 3500 | 0.04 | 313.07
130 | Story23 | C27 | 250UC89.5 | Column | 300PLUS-300 | Steel I/Wide Flange | 256 | 260 | 114 | 3500 | 0.04 | 313.07
131 | Story23 | C28 | 250UC89.5 | Column | 300PLUS-300 | Steel I/Wide Flange | 256 | 260 | 114 | 3500 | 0.04 | 313.07
132 | Story23 | C29 | 250UC89.5 | Column | 300PLUS-300 | Steel I/Wide Flange | 256 | 260 | 114 | 3500 | 0.04 | 313.07
133 | Story23 | C30 | 250UC89.5 | Column | 300PLUS-300 | Steel I/Wide Flange | 256 | 260 | 114 | 3500 | 0.04 | 313.07
134 | Story23 | C31 | 250UC89.5 | Column | 300PLUS-300 | Steel I/Wide Flange | 256 | 260 | 114 | 3500 | 0.04 | 313.07
135 | Story23 | C32 | 250UC89.5 | Column | 300PLUS-300 | Steel I/Wide Flange | 256 | 260 | 114 | 3500 | 0.04 | 313.07
136 | Story23 | C33 | 250UC89.5 | Column | 300PLUS-300 | Steel I/Wide Flange | 256 | 260 | 114 | 3500 | 0.04 | 313.07
137 | Story23 | C34 | 250UC89.5 | Column | 300PLUS-300 | Steel I/Wide Flange | 256 | 260 | 114 | 3500 | 0.04 | 313.07
138 | Story23 | C35 | 250UC89.5 | Column | 300PLUS-300 | Steel I/Wide Flange | 256 | 260 | 114 | 3500 | 0.04 | 313.07
139 | Story23 | C36 | 250UC89.5 | Column | 300PLUS-300 | Steel I/Wide Flange | 256 | 260 | 114 | 3500 | 0.04 | 313.07
140 | Story22 | C1 | 310UC158 | Column | 300PLUS-300 | Steel I/Wide Flange | 311 | 327 | 201 | 3500 | 0.07 | 551.99
141 | Story22 | C2 | 310UC158 | Column | 300PLUS-300 | Steel I/Wide Flange | 311 | 327 | 201 | 3500 | 0.07 | 551.99
142 | Story22 | C3 | 310UC158 | Column | 300PLUS-300 | Steel I/Wide Flange | 311 | 327 | 201 | 3500 | 0.07 | 551.99
143 | Story22 | C4 | 310UC158 | Column | 300PLUS-300 | Steel I/Wide Flange | 311 | 327 | 201 | 3500 | 0.07 | 551.99
144 | Story22 | C5 | 310UC158 | Column | 300PLUS-300 | Steel I/Wide Flange | 311 | 327 | 201 | 3500 | 0.07 | 551.99
145 | Story22 | C6 | 310UC158 | Column | 300PLUS-300 | Steel I/Wide Flange | 311 | 327 | 201 | 3500 | 0.07 | 551.99
146 | Story22 | C7 | 310UC158 | Column | 300PLUS-300 | Steel I/Wide Flange | 311 | 327 | 201 | 3500 | 0.07 | 551.99
147 | Story22 | C8 | 310UC158 | Column | 300PLUS-300 | Steel I/Wide Flange | 311 | 327 | 201 | 3500 | 0.07 | 551.99
148 | Story22 | C9 | 310UC158 | Column | 300PLUS-300 | Steel I/Wide Flange | 311 | 327 | 201 | 3500 | 0.07 | 551.99
149 | Story22 | C10 | 310UC158 | Column | 300PLUS-300 | Steel I/Wide Flange | 311 | 327 | 201 | 3500 | 0.07 | 551.99
150 | Story22 | C11 | 310UC158 | Column | 300PLUS-300 | Steel I/Wide Flange | 311 | 327 | 201 | 3500 | 0.07 | 551.99
151 | Story22 | C12 | 310UC158 | Column | 300PLUS-300 | Steel I/Wide Flange | 311 | 327 | 201 | 3500 | 0.07 | 551.99
152 | Story22 | C13 | 310UC158 | Column | 300PLUS-300 | Steel I/Wide Flange | 311 | 327 | 201 | 3500 | 0.07 | 551.99
153 | Story22 | C14 | 310UC158 | Column | 300PLUS-300 | Steel I/Wide Flange | 311 | 327 | 201 | 3500 | 0.07 | 551.99
154 | Story22 | C17 | 310UC158 | Column | 300PLUS-300 | Steel I/Wide Flange | 311 | 327 | 201 | 3500 | 0.07 | 551.99
155 | Story22 | C18 | 310UC158 | Column | 300PLUS-300 | Steel I/Wide Flange | 311 | 327 | 201 | 3500 | 0.07 | 551.99
156 | Story22 | C19 | 310UC158 | Column | 300PLUS-300 | Steel I/Wide Flange | 311 | 327 | 201 | 3500 | 0.07 | 551.99
157 | Story22 | C20 | 310UC158 | Column | 300PLUS-300 | Steel I/Wide Flange | 311 | 327 | 201 | 3500 | 0.07 | 551.99
158 | Story22 | C23 | 310UC158 | Column | 300PLUS-300 | Steel I/Wide Flange | 311 | 327 | 201 | 3500 | 0.07 | 551.99
159 | Story22 | C24 | 310UC158 | Column | 300PLUS-300 | Steel I/Wide Flange | 311 | 327 | 201 | 3500 | 0.07 | 551.99
160 | Story22 | C25 | 310UC158 | Column | 300PLUS-300 | Steel I/Wide Flange | 311 | 327 | 201 | 3500 | 0.07 | 551.99
161 | Story22 | C26 | 310UC158 | Column | 300PLUS-300 | Steel I/Wide Flange | 311 | 327 | 201 | 3500 | 0.07 | 551.99
162 | Story22 | C27 | 310UC158 | Column | 300PLUS-300 | Steel I/Wide Flange | 311 | 327 | 201 | 3500 | 0.07 | 551.99
163 | Story22 | C28 | 310UC158 | Column | 300PLUS-300 | Steel I/Wide Flange | 311 | 327 | 201 | 3500 | 0.07 | 551.99
164 | Story22 | C29 | 310UC158 | Column | 300PLUS-300 | Steel I/Wide Flange | 311 | 327 | 201 | 3500 | 0.07 | 551.99
165 | Story22 | C30 | 310UC158 | Column | 300PLUS-300 | Steel I/Wide Flange | 311 | 327 | 201 | 3500 | 0.07 | 551.99
166 | Story22 | C31 | 310UC158 | Column | 300PLUS-300 | Steel I/Wide Flange | 311 | 327 | 201 | 3500 | 0.07 | 551.99
167 | Story22 | C32 | 310UC158 | Column | 300PLUS-300 | Steel I/Wide Flange | 311 | 327 | 201 | 3500 | 0.07 | 551.99
168 | Story22 | C33 | 310UC158 | Column | 300PLUS-300 | Steel I/Wide Flange | 311 | 327 | 201 | 3500 | 0.07 | 551.99
169 | Story22 | C34 | 310UC158 | Column | 300PLUS-300 | Steel I/Wide Flange | 311 | 327 | 201 | 3500 | 0.07 | 551.99
170 | Story22 | C35 | 310UC158 | Column | 300PLUS-300 | Steel I/Wide Flange | 311 | 327 | 201 | 3500 | 0.07 | 551.99
171 | Story22 | C36 | 310UC158 | Column | 300PLUS-300 | Steel I/Wide Flange | 311 | 327 | 201 | 3500 | 0.07 | 551.99
172 | Story21 | C1 | 310UC158 | Column | 300PLUS-300 | Steel I/Wide Flange | 311 | 327 | 201 | 3500 | 0.07 | 551.99
173 | Story21 | C2 | 310UC158 | Column | 300PLUS-300 | Steel I/Wide Flange | 311 | 327 | 201 | 3500 | 0.07 | 551.99
174 | Story21 | C3 | 310UC158 | Column | 300PLUS-300 | Steel I/Wide Flange | 311 | 327 | 201 | 3500 | 0.07 | 551.99
175 | Story21 | C4 | 310UC158 | Column | 300PLUS-300 | Steel I/Wide Flange | 311 | 327 | 201 | 3500 | 0.07 | 551.99
176 | Story21 | C5 | 310UC158 | Column | 300PLUS-300 | Steel I/Wide Flange | 311 | 327 | 201 | 3500 | 0.07 | 551.99
177 | Story21 | C6 | 310UC158 | Column | 300PLUS-300 | Steel I/Wide Flange | 311 | 327 | 201 | 3500 | 0.07 | 551.99
178 | Story21 | C7 | 310UC158 | Column | 300PLUS-300 | Steel I/Wide Flange | 311 | 327 | 201 | 3500 | 0.07 | 551.99
179 | Story21 | C8 | 310UC158 | Column | 300PLUS-300 | Steel I/Wide Flange | 311 | 327 | 201 | 3500 | 0.07 | 551.99
180 | Story21 | C9 | 310UC158 | Column | 300PLUS-300 | Steel I/Wide Flange | 311 | 327 | 201 | 3500 | 0.07 | 551.99
181 | Story21 | C10 | 310UC158 | Column | 300PLUS-300 | Steel I/Wide Flange | 311 | 327 | 201 | 3500 | 0.07 | 551.99
182 | Story21 | C11 | 310UC158 | Column | 300PLUS-300 | Steel I/Wide Flange | 311 | 327 | 201 | 3500 | 0.07 | 551.99
183 | Story21 | C12 | 310UC158 | Column | 300PLUS-300 | Steel I/Wide Flange | 311 | 327 | 201 | 3500 | 0.07 | 551.99
184 | Story21 | C13 | 310UC158 | Column | 300PLUS-300 | Steel I/Wide Flange | 311 | 327 | 201 | 3500 | 0.07 | 551.99
185 | Story21 | C14 | 310UC158 | Column | 300PLUS-300 | Steel I/Wide Flange | 311 | 327 | 201 | 3500 | 0.07 | 551.99
186 | Story21 | C17 | 310UC158 | Column | 300PLUS-300 | Steel I/Wide Flange | 311 | 327 | 201 | 3500 | 0.07 | 551.99
187 | Story21 | C18 | 310UC158 | Column | 300PLUS-300 | Steel I/Wide Flange | 311 | 327 | 201 | 3500 | 0.07 | 551.99
188 | Story21 | C19 | 310UC158 | Column | 300PLUS-300 | Steel I/Wide Flange | 311 | 327 | 201 | 3500 | 0.07 | 551.99
189 | Story21 | C20 | 310UC158 | Column | 300PLUS-300 | Steel I/Wide Flange | 311 | 327 | 201 | 3500 | 0.07 | 551.99
190 | Story21 | C23 | 310UC158 | Column | 300PLUS-300 | Steel I/Wide Flange | 311 | 327 | 201 | 3500 | 0.07 | 551.99
191 | Story21 | C24 | 310UC158 | Column | 300PLUS-300 | Steel I/Wide Flange | 311 | 327 | 201 | 3500 | 0.07 | 551.99
192 | Story21 | C25 | 310UC158 | Column | 300PLUS-300 | Steel I/Wide Flange | 311 | 327 | 201 | 3500 | 0.07 | 551.99
193 | Story21 | C26 | 310UC158 | Column | 300PLUS-300 | Steel I/Wide Flange | 311 | 327 | 201 | 3500 | 0.07 | 551.99
194 | Story21 | C27 | 310UC158 | Column | 300PLUS-300 | Steel I/Wide Flange | 311 | 327 | 201 | 3500 | 0.07 | 551.99
195 | Story21 | C28 | 310UC158 | Column | 300PLUS-300 | Steel I/Wide Flange | 311 | 327 | 201 | 3500 | 0.07 | 551.99
196 | Story21 | C29 | 310UC158 | Column | 300PLUS-300 | Steel I/Wide Flange | 311 | 327 | 201 | 3500 | 0.07 | 551.99
197 | Story21 | C30 | 310UC158 | Column | 300PLUS-300 | Steel I/Wide Flange | 311 | 327 | 201 | 3500 | 0.07 | 551.99
198 | Story21 | C31 | 310UC158 | Column | 300PLUS-300 | Steel I/Wide Flange | 311 | 327 | 201 | 3500 | 0.07 | 551.99
199 | Story21 | C32 | 310UC158 | Column | 300PLUS-300 | Steel I/Wide Flange | 311 | 327 | 201 | 3500 | 0.07 | 551.99
200 | Story21 | C33 | 310UC158 | Column | 300PLUS-300 | Steel I/Wide Flange | 311 | 327 | 201 | 3500 | 0.07 | 551.99
201 | Story21 | C34 | 310UC158 | Column | 300PLUS-300 | Steel I/Wide Flange | 311 | 327 | 201 | 3500 | 0.07 | 551.99
202 | Story21 | C35 | 310UC158 | Column | 300PLUS-300 | Steel I/Wide Flange | 311 | 327 | 201 | 3500 | 0.07 | 551.99
203 | Story21 | C36 | 310UC158 | Column | 300PLUS-300 | Steel I/Wide Flange | 311 | 327 | 201 | 3500 | 0.07 | 551.99
204 | Story20 | C1 | 310UC158 | Column | 300PLUS-300 | Steel I/Wide Flange | 311 | 327 | 201 | 3500 | 0.07 | 551.99
205 | Story20 | C2 | 310UC158 | Column | 300PLUS-300 | Steel I/Wide Flange | 311 | 327 | 201 | 3500 | 0.07 | 551.99
206 | Story20 | C3 | 310UC158 | Column | 300PLUS-300 | Steel I/Wide Flange | 311 | 327 | 201 | 3500 | 0.07 | 551.99
207 | Story20 | C4 | 310UC158 | Column | 300PLUS-300 | Steel I/Wide Flange | 311 | 327 | 201 | 3500 | 0.07 | 551.99
208 | Story20 | C5 | 310UC158 | Column | 300PLUS-300 | Steel I/Wide Flange | 311 | 327 | 201 | 3500 | 0.07 | 551.99
209 | Story20 | C6 | 310UC158 | Column | 300PLUS-300 | Steel I/Wide Flange | 311 | 327 | 201 | 3500 | 0.07 | 551.99
210 | Story20 | C7 | 310UC158 | Column | 300PLUS-300 | Steel I/Wide Flange | 311 | 327 | 201 | 3500 | 0.07 | 551.99
211 | Story20 | C8 | 310UC158 | Column | 300PLUS-300 | Steel I/Wide Flange | 311 | 327 | 201 | 3500 | 0.07 | 551.99
212 | Story20 | C9 | 310UC158 | Column | 300PLUS-300 | Steel I/Wide Flange | 311 | 327 | 201 | 3500 | 0.07 | 551.99
213 | Story20 | C10 | 310UC158 | Column | 300PLUS-300 | Steel I/Wide Flange | 311 | 327 | 201 | 3500 | 0.07 | 551.99
214 | Story20 | C11 | 310UC158 | Column | 300PLUS-300 | Steel I/Wide Flange | 311 | 327 | 201 | 3500 | 0.07 | 551.99
215 | Story20 | C12 | 310UC158 | Column | 300PLUS-300 | Steel I/Wide Flange | 311 | 327 | 201 | 3500 | 0.07 | 551.99
216 | Story20 | C13 | 310UC158 | Column | 300PLUS-300 | Steel I/Wide Flange | 311 | 327 | 201 | 3500 | 0.07 | 551.99
217 | Story20 | C14 | 310UC158 | Column | 300PLUS-300 | Steel I/Wide Flange | 311 | 327 | 201 | 3500 | 0.07 | 551.99
218 | Story20 | C17 | 310UC158 | Column | 300PLUS-300 | Steel I/Wide Flange | 311 | 327 | 201 | 3500 | 0.07 | 551.99
219 | Story20 | C18 | 310UC158 | Column | 300PLUS-300 | Steel I/Wide Flange | 311 | 327 | 201 | 3500 | 0.07 | 551.99
220 | Story20 | C19 | 310UC158 | Column | 300PLUS-300 | Steel I/Wide Flange | 311 | 327 | 201 | 3500 | 0.07 | 551.99
221 | Story20 | C20 | 310UC158 | Column | 300PLUS-300 | Steel I/Wide Flange | 311 | 327 | 201 | 3500 | 0.07 | 551.99
222 | Story20 | C23 | 310UC158 | Column | 300PLUS-300 | Steel I/Wide Flange | 311 | 327 | 201 | 3500 | 0.07 | 551.99
223 | Story20 | C24 | 310UC158 | Column | 300PLUS-300 | Steel I/Wide Flange | 311 | 327 | 201 | 3500 | 0.07 | 551.99
224 | Story20 | C25 | 310UC158 | Column | 300PLUS-300 | Steel I/Wide Flange | 311 | 327 | 201 | 3500 | 0.07 | 551.99
225 | Story20 | C26 | 310UC158 | Column | 300PLUS-300 | Steel I/Wide Flange | 311 | 327 | 201 | 3500 | 0.07 | 551.99
226 | Story20 | C27 | 310UC158 | Column | 300PLUS-300 | Steel I/Wide Flange | 311 | 327 | 201 | 3500 | 0.07 | 551.99
227 | Story20 | C28 | 310UC158 | Column | 300PLUS-300 | Steel I/Wide Flange | 311 | 327 | 201 | 3500 | 0.07 | 551.99
228 | Story20 | C29 | 310UC158 | Column | 300PLUS-300 | Steel I/Wide Flange | 311 | 327 | 201 | 3500 | 0.07 | 551.99
229 | Story20 | C30 | 310UC158 | Column | 300PLUS-300 | Steel I/Wide Flange | 311 | 327 | 201 | 3500 | 0.07 | 551.99
230 | Story20 | C31 | 310UC158 | Column | 300PLUS-300 | Steel I/Wide Flange | 311 | 327 | 201 | 3500 | 0.07 | 551.99
231 | Story20 | C32 | 310UC158 | Column | 300PLUS-300 | Steel I/Wide Flange | 311 | 327 | 201 | 3500 | 0.07 | 551.99
232 | Story20 | C33 | 310UC158 | Column | 300PLUS-300 | Steel I/Wide Flange | 311 | 327 | 201 | 3500 | 0.07 | 551.99
233 | Story20 | C34 | 310UC158 | Column | 300PLUS-300 | Steel I/Wide Flange | 311 | 327 | 201 | 3500 | 0.07 | 551.99
234 | Story20 | C35 | 310UC158 | Column | 300PLUS-300 | Steel I/Wide Flange | 311 | 327 | 201 | 3500 | 0.07 | 551.99
235 | Story20 | C36 | 310UC158 | Column | 300PLUS-300 | Steel I/Wide Flange | 311 | 327 | 201 | 3500 | 0.07 | 551.99
236 | Story19 | C1 | 310UC158 | Column | 300PLUS-300 | Steel I/Wide Flange | 311 | 327 | 201 | 3500 | 0.07 | 551.99
237 | Story19 | C2 | 310UC158 | Column | 300PLUS-300 | Steel I/Wide Flange | 311 | 327 | 201 | 3500 | 0.07 | 551.99
238 | Story19 | C3 | 310UC158 | Column | 300PLUS-300 | Steel I/Wide Flange | 311 | 327 | 201 | 3500 | 0.07 | 551.99
239 | Story19 | C4 | 310UC158 | Column | 300PLUS-300 | Steel I/Wide Flange | 311 | 327 | 201 | 3500 | 0.07 | 551.99
240 | Story19 | C5 | 310UC158 | Column | 300PLUS-300 | Steel I/Wide Flange | 311 | 327 | 201 | 3500 | 0.07 | 551.99
241 | Story19 | C6 | 310UC158 | Column | 300PLUS-300 | Steel I/Wide Flange | 311 | 327 | 201 | 3500 | 0.07 | 551.99
242 | Story19 | C7 | 310UC158 | Column | 300PLUS-300 | Steel I/Wide Flange | 311 | 327 | 201 | 3500 | 0.07 | 551.99
243 | Story19 | C8 | 310UC158 | Column | 300PLUS-300 | Steel I/Wide Flange | 311 | 327 | 201 | 3500 | 0.07 | 551.99
244 | Story19 | C9 | 310UC158 | Column | 300PLUS-300 | Steel I/Wide Flange | 311 | 327 | 201 | 3500 | 0.07 | 551.99
245 | Story19 | C10 | 310UC158 | Column | 300PLUS-300 | Steel I/Wide Flange | 311 | 327 | 201 | 3500 | 0.07 | 551.99
246 | Story19 | C11 | 310UC158 | Column | 300PLUS-300 | Steel I/Wide Flange | 311 | 327 | 201 | 3500 | 0.07 | 551.99
247 | Story19 | C12 | 310UC158 | Column | 300PLUS-300 | Steel I/Wide Flange | 311 | 327 | 201 | 3500 | 0.07 | 551.99
248 | Story19 | C13 | 310UC158 | Column | 300PLUS-300 | Steel I/Wide Flange | 311 | 327 | 201 | 3500 | 0.07 | 551.99
249 | Story19 | C14 | 310UC158 | Column | 300PLUS-300 | Steel I/Wide Flange | 311 | 327 | 201 | 3500 | 0.07 | 551.99
250 | Story19 | C17 | 310UC158 | Column | 300PLUS-300 | Steel I/Wide Flange | 311 | 327 | 201 | 3500 | 0.07 | 551.99
251 | Story19 | C18 | 310UC158 | Column | 300PLUS-300 | Steel I/Wide Flange | 311 | 327 | 201 | 3500 | 0.07 | 551.99
252 | Story19 | C19 | 310UC158 | Column | 300PLUS-300 | Steel I/Wide Flange | 311 | 327 | 201 | 3500 | 0.07 | 551.99
253 | Story19 | C20 | 310UC158 | Column | 300PLUS-300 | Steel I/Wide Flange | 311 | 327 | 201 | 3500 | 0.07 | 551.99
254 | Story19 | C23 | 310UC158 | Column | 300PLUS-300 | Steel I/Wide Flange | 311 | 327 | 201 | 3500 | 0.07 | 551.99
255 | Story19 | C24 | 310UC158 | Column | 300PLUS-300 | Steel I/Wide Flange | 311 | 327 | 201 | 3500 | 0.07 | 551.99
256 | Story19 | C25 | 310UC158 | Column | 300PLUS-300 | Steel I/Wide Flange | 311 | 327 | 201 | 3500 | 0.07 | 551.99
257 | Story19 | C26 | 310UC158 | Column | 300PLUS-300 | Steel I/Wide Flange | 311 | 327 | 201 | 3500 | 0.07 | 551.99
258 | Story19 | C27 | 310UC158 | Column | 300PLUS-300 | Steel I/Wide Flange | 311 | 327 | 201 | 3500 | 0.07 | 551.99
259 | Story19 | C28 | 310UC158 | Column | 300PLUS-300 | Steel I/Wide Flange | 311 | 327 | 201 | 3500 | 0.07 | 551.99
260 | Story19 | C29 | 310UC158 | Column | 300PLUS-300 | Steel I/Wide Flange | 311 | 327 | 201 | 3500 | 0.07 | 551.99
261 | Story19 | C30 | 310UC158 | Column | 300PLUS-300 | Steel I/Wide Flange | 311 | 327 | 201 | 3500 | 0.07 | 551.99
262 | Story19 | C31 | 310UC158 | Column | 300PLUS-300 | Steel I/Wide Flange | 311 | 327 | 201 | 3500 | 0.07 | 551.99
263 | Story19 | C32 | 310UC158 | Column | 300PLUS-300 | Steel I/Wide Flange | 311 | 327 | 201 | 3500 | 0.07 | 551.99
264 | Story19 | C33 | 310UC158 | Column | 300PLUS-300 | Steel I/Wide Flange | 311 | 327 | 201 | 3500 | 0.07 | 551.99
265 | Story19 | C34 | 310UC158 | Column | 300PLUS-300 | Steel I/Wide Flange | 311 | 327 | 201 | 3500 | 0.07 | 551.99
266 | Story19 | C35 | 310UC158 | Column | 300PLUS-300 | Steel I/Wide Flange | 311 | 327 | 201 | 3500 | 0.07 | 551.99
267 | Story19 | C36 | 310UC158 | Column | 300PLUS-300 | Steel I/Wide Flange | 311 | 327 | 201 | 3500 | 0.07 | 551.99
268 | Story18 | C1 | 310UC158 | Column | 300PLUS-300 | Steel I/Wide Flange | 311 | 327 | 201 | 3500 | 0.07 | 551.99
269 | Story18 | C2 | 310UC158 | Column | 300PLUS-300 | Steel I/Wide Flange | 311 | 327 | 201 | 3500 | 0.07 | 551.99
270 | Story18 | C3 | 310UC158 | Column | 300PLUS-300 | Steel I/Wide Flange | 311 | 327 | 201 | 3500 | 0.07 | 551.99
271 | Story18 | C4 | 310UC158 | Column | 300PLUS-300 | Steel I/Wide Flange | 311 | 327 | 201 | 3500 | 0.07 | 551.99
272 | Story18 | C5 | 310UC158 | Column | 300PLUS-300 | Steel I/Wide Flange | 311 | 327 | 201 | 3500 | 0.07 | 551.99
273 | Story18 | C6 | 310UC158 | Column | 300PLUS-300 | Steel I/Wide Flange | 311 | 327 | 201 | 3500 | 0.07 | 551.99
274 | Story18 | C7 | 310UC158 | Column | 300PLUS-300 | Steel I/Wide Flange | 311 | 327 | 201 | 3500 | 0.07 | 551.99
275 | Story18 | C8 | 310UC158 | Column | 300PLUS-300 | Steel I/Wide Flange | 311 | 327 | 201 | 3500 | 0.07 | 551.99
276 | Story18 | C9 | 310UC158 | Column | 300PLUS-300 | Steel I/Wide Flange | 311 | 327 | 201 | 3500 | 0.07 | 551.99
277 | Story18 | C10 | 310UC158 | Column | 300PLUS-300 | Steel I/Wide Flange | 311 | 327 | 201 | 3500 | 0.07 | 551.99
278 | Story18 | C11 | 310UC158 | Column | 300PLUS-300 | Steel I/Wide Flange | 311 | 327 | 201 | 3500 | 0.07 | 551.99
279 | Story18 | C12 | 310UC158 | Column | 300PLUS-300 | Steel I/Wide Flange | 311 | 327 | 201 | 3500 | 0.07 | 551.99
280 | Story18 | C13 | 310UC158 | Column | 300PLUS-300 | Steel I/Wide Flange | 311 | 327 | 201 | 3500 | 0.07 | 551.99
281 | Story18 | C14 | 310UC158 | Column | 300PLUS-300 | Steel I/Wide Flange | 311 | 327 | 201 | 3500 | 0.07 | 551.99
282 | Story18 | C17 | 310UC158 | Column | 300PLUS-300 | Steel I/Wide Flange | 311 | 327 | 201 | 3500 | 0.07 | 551.99
283 | Story18 | C18 | 310UC158 | Column | 300PLUS-300 | Steel I/Wide Flange | 311 | 327 | 201 | 3500 | 0.07 | 551.99
284 | Story18 | C19 | 310UC158 | Column | 300PLUS-300 | Steel I/Wide Flange | 311 | 327 | 201 | 3500 | 0.07 | 551.99
285 | Story18 | C20 | 310UC158 | Column | 300PLUS-300 | Steel I/Wide Flange | 311 | 327 | 201 | 3500 | 0.07 | 551.99
286 | Story18 | C23 | 310UC158 | Column | 300PLUS-300 | Steel I/Wide Flange | 311 | 327 | 201 | 3500 | 0.07 | 551.99
287 | Story18 | C24 | 310UC158 | Column | 300PLUS-300 | Steel I/Wide Flange | 311 | 327 | 201 | 3500 | 0.07 | 551.99
288 | Story18 | C25 | 310UC158 | Column | 300PLUS-300 | Steel I/Wide Flange | 311 | 327 | 201 | 3500 | 0.07 | 551.99
289 | Story18 | C26 | 310UC158 | Column | 300PLUS-300 | Steel I/Wide Flange | 311 | 327 | 201 | 3500 | 0.07 | 551.99
290 | Story18 | C27 | 310UC158 | Column | 300PLUS-300 | Steel I/Wide Flange | 311 | 327 | 201 | 3500 | 0.07 | 551.99
291 | Story18 | C28 | 310UC158 | Column | 300PLUS-300 | Steel I/Wide Flange | 311 | 327 | 201 | 3500 | 0.07 | 551.99
292 | Story18 | C29 | 310UC158 | Column | 300PLUS-300 | Steel I/Wide Flange | 311 | 327 | 201 | 3500 | 0.07 | 551.99
293 | Story18 | C30 | 310UC158 | Column | 300PLUS-300 | Steel I/Wide Flange | 311 | 327 | 201 | 3500 | 0.07 | 551.99
294 | Story18 | C31 | 310UC158 | Column | 300PLUS-300 | Steel I/Wide Flange | 311 | 327 | 201 | 3500 | 0.07 | 551.99
295 | Story18 | C32 | 310UC158 | Column | 300PLUS-300 | Steel I/Wide Flange | 311 | 327 | 201 | 3500 | 0.07 | 551.99
296 | Story18 | C33 | 310UC158 | Column | 300PLUS-300 | Steel I/Wide Flange | 311 | 327 | 201 | 3500 | 0.07 | 551.99
297 | Story18 | C34 | 310UC158 | Column | 300PLUS-300 | Steel I/Wide Flange | 311 | 327 | 201 | 3500 | 0.07 | 551.99
298 | Story18 | C35 | 310UC158 | Column | 300PLUS-300 | Steel I/Wide Flange | 311 | 327 | 201 | 3500 | 0.07 | 551.99
299 | Story18 | C36 | 310UC158 | Column | 300PLUS-300 | Steel I/Wide Flange | 311 | 327 | 201 | 3500 | 0.07 | 551.99
300 | Story17 | C1 | 310UC158 | Column | 300PLUS-300 | Steel I/Wide Flange | 311 | 327 | 201 | 3500 | 0.07 | 551.99
301 | Story17 | C2 | 310UC158 | Column | 300PLUS-300 | Steel I/Wide Flange | 311 | 327 | 201 | 3500 | 0.07 | 551.99
302 | Story17 | C3 | 310UC158 | Column | 300PLUS-300 | Steel I/Wide Flange | 311 | 327 | 201 | 3500 | 0.07 | 551.99
303 | Story17 | C4 | 310UC158 | Column | 300PLUS-300 | Steel I/Wide Flange | 311 | 327 | 201 | 3500 | 0.07 | 551.99
304 | Story17 | C5 | 310UC158 | Column | 300PLUS-300 | Steel I/Wide Flange | 311 | 327 | 201 | 3500 | 0.07 | 551.99
305 | Story17 | C6 | 310UC158 | Column | 300PLUS-300 | Steel I/Wide Flange | 311 | 327 | 201 | 3500 | 0.07 | 551.99
306 | Story17 | C7 | 310UC158 | Column | 300PLUS-300 | Steel I/Wide Flange | 311 | 327 | 201 | 3500 | 0.07 | 551.99
307 | Story17 | C8 | 310UC158 | Column | 300PLUS-300 | Steel I/Wide Flange | 311 | 327 | 201 | 3500 | 0.07 | 551.99
308 | Story17 | C9 | 310UC158 | Column | 300PLUS-300 | Steel I/Wide Flange | 311 | 327 | 201 | 3500 | 0.07 | 551.99
309 | Story17 | C10 | 310UC158 | Column | 300PLUS-300 | Steel I/Wide Flange | 311 | 327 | 201 | 3500 | 0.07 | 551.99
310 | Story17 | C11 | 310UC158 | Column | 300PLUS-300 | Steel I/Wide Flange | 311 | 327 | 201 | 3500 | 0.07 | 551.99
311 | Story17 | C12 | 310UC158 | Column | 300PLUS-300 | Steel I/Wide Flange | 311 | 327 | 201 | 3500 | 0.07 | 551.99
312 | Story17 | C13 | 310UC158 | Column | 300PLUS-300 | Steel I/Wide Flange | 311 | 327 | 201 | 3500 | 0.07 | 551.99
313 | Story17 | C14 | 310UC158 | Column | 300PLUS-300 | Steel I/Wide Flange | 311 | 327 | 201 | 3500 | 0.07 | 551.99
314 | Story17 | C17 | 310UC158 | Column | 300PLUS-300 | Steel I/Wide Flange | 311 | 327 | 201 | 3500 | 0.07 | 551.99
315 | Story17 | C18 | 310UC158 | Column | 300PLUS-300 | Steel I/Wide Flange | 311 | 327 | 201 | 3500 | 0.07 | 551.99
316 | Story17 | C19 | 310UC158 | Column | 300PLUS-300 | Steel I/Wide Flange | 311 | 327 | 201 | 3500 | 0.07 | 551.99
317 | Story17 | C20 | 310UC158 | Column | 300PLUS-300 | Steel I/Wide Flange | 311 | 327 | 201 | 3500 | 0.07 | 551.99
318 | Story17 | C23 | 310UC158 | Column | 300PLUS-300 | Steel I/Wide Flange | 311 | 327 | 201 | 3500 | 0.07 | 551.99
319 | Story17 | C24 | 310UC158 | Column | 300PLUS-300 | Steel I/Wide Flange | 311 | 327 | 201 | 3500 | 0.07 | 551.99
320 | Story17 | C25 | 310UC158 | Column | 300PLUS-300 | Steel I/Wide Flange | 311 | 327 | 201 | 3500 | 0.07 | 551.99
321 | Story17 | C26 | 310UC158 | Column | 300PLUS-300 | Steel I/Wide Flange | 311 | 327 | 201 | 3500 | 0.07 | 551.99
322 | Story17 | C27 | 310UC158 | Column | 300PLUS-300 | Steel I/Wide Flange | 311 | 327 | 201 | 3500 | 0.07 | 551.99
323 | Story17 | C28 | 310UC158 | Column | 300PLUS-300 | Steel I/Wide Flange | 311 | 327 | 201 | 3500 | 0.07 | 551.99
324 | Story17 | C29 | 310UC158 | Column | 300PLUS-300 | Steel I/Wide Flange | 311 | 327 | 201 | 3500 | 0.07 | 551.99
325 | Story17 | C30 | 310UC158 | Column | 300PLUS-300 | Steel I/Wide Flange | 311 | 327 | 201 | 3500 | 0.07 | 551.99
326 | Story17 | C31 | 310UC158 | Column | 300PLUS-300 | Steel I/Wide Flange | 311 | 327 | 201 | 3500 | 0.07 | 551.99
327 | Story17 | C32 | 310UC158 | Column | 300PLUS-300 | Steel I/Wide Flange | 311 | 327 | 201 | 3500 | 0.07 | 551.99
328 | Story17 | C33 | 310UC158 | Column | 300PLUS-300 | Steel I/Wide Flange | 311 | 327 | 201 | 3500 | 0.07 | 551.99
329 | Story17 | C34 | 310UC158 | Column | 300PLUS-300 | Steel I/Wide Flange | 311 | 327 | 201 | 3500 | 0.07 | 551.99
330 | Story17 | C35 | 310UC158 | Column | 300PLUS-300 | Steel I/Wide Flange | 311 | 327 | 201 | 3500 | 0.07 | 551.99
331 | Story17 | C36 | 310UC158 | Column | 300PLUS-300 | Steel I/Wide Flange | 311 | 327 | 201 | 3500 | 0.07 | 551.99
332 | Story16 | C1 | 350WC280 | Column | 300PLUS-300 | Steel I/Wide Flange | 350 | 355 | 357 | 3500 | 0.12 | 980.4
333 | Story16 | C2 | 350WC280 | Column | 300PLUS-300 | Steel I/Wide Flange | 350 | 355 | 357 | 3500 | 0.12 | 980.4
334 | Story16 | C3 | 350WC280 | Column | 300PLUS-300 | Steel I/Wide Flange | 350 | 355 | 357 | 3500 | 0.12 | 980.4
335 | Story16 | C4 | 350WC280 | Column | 300PLUS-300 | Steel I/Wide Flange | 350 | 355 | 357 | 3500 | 0.12 | 980.4
336 | Story16 | C5 | 350WC280 | Column | 300PLUS-300 | Steel I/Wide Flange | 350 | 355 | 357 | 3500 | 0.12 | 980.4
337 | Story16 | C6 | 350WC280 | Column | 300PLUS-300 | Steel I/Wide Flange | 350 | 355 | 357 | 3500 | 0.12 | 980.4
338 | Story16 | C7 | 350WC280 | Column | 300PLUS-300 | Steel I/Wide Flange | 350 | 355 | 357 | 3500 | 0.12 | 980.4
339 | Story16 | C8 | 350WC280 | Column | 300PLUS-300 | Steel I/Wide Flange | 350 | 355 | 357 | 3500 | 0.12 | 980.4
340 | Story16 | C9 | 350WC280 | Column | 300PLUS-300 | Steel I/Wide Flange | 350 | 355 | 357 | 3500 | 0.12 | 980.4
341 | Story16 | C10 | 350WC280 | Column | 300PLUS-300 | Steel I/Wide Flange | 350 | 355 | 357 | 3500 | 0.12 | 980.4
342 | Story16 | C11 | 350WC280 | Column | 300PLUS-300 | Steel I/Wide Flange | 350 | 355 | 357 | 3500 | 0.12 | 980.4
343 | Story16 | C12 | 350WC280 | Column | 300PLUS-300 | Steel I/Wide Flange | 350 | 355 | 357 | 3500 | 0.12 | 980.4
344 | Story16 | C13 | 350WC280 | Column | 300PLUS-300 | Steel I/Wide Flange | 350 | 355 | 357 | 3500 | 0.12 | 980.4
345 | Story16 | C14 | 350WC280 | Column | 300PLUS-300 | Steel I/Wide Flange | 350 | 355 | 357 | 3500 | 0.12 | 980.4
346 | Story16 | C17 | 350WC280 | Column | 300PLUS-300 | Steel I/Wide Flange | 350 | 355 | 357 | 3500 | 0.12 | 980.4
347 | Story16 | C18 | 350WC280 | Column | 300PLUS-300 | Steel I/Wide Flange | 350 | 355 | 357 | 3500 | 0.12 | 980.4
348 | Story16 | C19 | 350WC280 | Column | 300PLUS-300 | Steel I/Wide Flange | 350 | 355 | 357 | 3500 | 0.12 | 980.4
349 | Story16 | C20 | 350WC280 | Column | 300PLUS-300 | Steel I/Wide Flange | 350 | 355 | 357 | 3500 | 0.12 | 980.4
350 | Story16 | C23 | 350WC280 | Column | 300PLUS-300 | Steel I/Wide Flange | 350 | 355 | 357 | 3500 | 0.12 | 980.4
351 | Story16 | C24 | 350WC280 | Column | 300PLUS-300 | Steel I/Wide Flange | 350 | 355 | 357 | 3500 | 0.12 | 980.4
352 | Story16 | C25 | 350WC280 | Column | 300PLUS-300 | Steel I/Wide Flange | 350 | 355 | 357 | 3500 | 0.12 | 980.4
353 | Story16 | C26 | 350WC280 | Column | 300PLUS-300 | Steel I/Wide Flange | 350 | 355 | 357 | 3500 | 0.12 | 980.4
354 | Story16 | C27 | 350WC280 | Column | 300PLUS-300 | Steel I/Wide Flange | 350 | 355 | 357 | 3500 | 0.12 | 980.4
355 | Story16 | C28 | 350WC280 | Column | 300PLUS-300 | Steel I/Wide Flange | 350 | 355 | 357 | 3500 | 0.12 | 980.4
356 | Story16 | C29 | 350WC280 | Column | 300PLUS-300 | Steel I/Wide Flange | 350 | 355 | 357 | 3500 | 0.12 | 980.4
357 | Story16 | C30 | 350WC280 | Column | 300PLUS-300 | Steel I/Wide Flange | 350 | 355 | 357 | 3500 | 0.12 | 980.4
358 | Story16 | C31 | 350WC280 | Column | 300PLUS-300 | Steel I/Wide Flange | 350 | 355 | 357 | 3500 | 0.12 | 980.4
359 | Story16 | C32 | 350WC280 | Column | 300PLUS-300 | Steel I/Wide Flange | 350 | 355 | 357 | 3500 | 0.12 | 980.4
360 | Story16 | C33 | 350WC280 | Column | 300PLUS-300 | Steel I/Wide Flange | 350 | 355 | 357 | 3500 | 0.12 | 980.4
361 | Story16 | C34 | 350WC280 | Column | 300PLUS-300 | Steel I/Wide Flange | 350 | 355 | 357 | 3500 | 0.12 | 980.4
362 | Story16 | C35 | 350WC280 | Column | 300PLUS-300 | Steel I/Wide Flange | 350 | 355 | 357 | 3500 | 0.12 | 980.4
363 | Story16 | C36 | 350WC280 | Column | 300PLUS-300 | Steel I/Wide Flange | 350 | 355 | 357 | 3500 | 0.12 | 980.4
364 | Story15 | C1 | 350WC280 | Column | 300PLUS-300 | Steel I/Wide Flange | 350 | 355 | 357 | 3500 | 0.12 | 980.4
365 | Story15 | C2 | 350WC280 | Column | 300PLUS-300 | Steel I/Wide Flange | 350 | 355 | 357 | 3500 | 0.12 | 980.4
366 | Story15 | C3 | 350WC280 | Column | 300PLUS-300 | Steel I/Wide Flange | 350 | 355 | 357 | 3500 | 0.12 | 980.4
367 | Story15 | C4 | 350WC280 | Column | 300PLUS-300 | Steel I/Wide Flange | 350 | 355 | 357 | 3500 | 0.12 | 980.4
368 | Story15 | C5 | 350WC280 | Column | 300PLUS-300 | Steel I/Wide Flange | 350 | 355 | 357 | 3500 | 0.12 | 980.4
369 | Story15 | C6 | 350WC280 | Column | 300PLUS-300 | Steel I/Wide Flange | 350 | 355 | 357 | 3500 | 0.12 | 980.4
370 | Story15 | C7 | 350WC280 | Column | 300PLUS-300 | Steel I/Wide Flange | 350 | 355 | 357 | 3500 | 0.12 | 980.4
371 | Story15 | C8 | 350WC280 | Column | 300PLUS-300 | Steel I/Wide Flange | 350 | 355 | 357 | 3500 | 0.12 | 980.4
372 | Story15 | C9 | 350WC280 | Column | 300PLUS-300 | Steel I/Wide Flange | 350 | 355 | 357 | 3500 | 0.12 | 980.4
373 | Story15 | C10 | 350WC280 | Column | 300PLUS-300 | Steel I/Wide Flange | 350 | 355 | 357 | 3500 | 0.12 | 980.4
374 | Story15 | C11 | 350WC280 | Column | 300PLUS-300 | Steel I/Wide Flange | 350 | 355 | 357 | 3500 | 0.12 | 980.4
375 | Story15 | C12 | 350WC280 | Column | 300PLUS-300 | Steel I/Wide Flange | 350 | 355 | 357 | 3500 | 0.12 | 980.4
376 | Story15 | C13 | 350WC280 | Column | 300PLUS-300 | Steel I/Wide Flange | 350 | 355 | 357 | 3500 | 0.12 | 980.4
377 | Story15 | C14 | 350WC280 | Column | 300PLUS-300 | Steel I/Wide Flange | 350 | 355 | 357 | 3500 | 0.12 | 980.4
378 | Story15 | C17 | 350WC280 | Column | 300PLUS-300 | Steel I/Wide Flange | 350 | 355 | 357 | 3500 | 0.12 | 980.4
379 | Story15 | C18 | 350WC280 | Column | 300PLUS-300 | Steel I/Wide Flange | 350 | 355 | 357 | 3500 | 0.12 | 980.4
380 | Story15 | C19 | 350WC280 | Column | 300PLUS-300 | Steel I/Wide Flange | 350 | 355 | 357 | 3500 | 0.12 | 980.4
381 | Story15 | C20 | 350WC280 | Column | 300PLUS-300 | Steel I/Wide Flange | 350 | 355 | 357 | 3500 | 0.12 | 980.4
382 | Story15 | C23 | 350WC280 | Column | 300PLUS-300 | Steel I/Wide Flange | 350 | 355 | 357 | 3500 | 0.12 | 980.4
383 | Story15 | C24 | 350WC280 | Column | 300PLUS-300 | Steel I/Wide Flange | 350 | 355 | 357 | 3500 | 0.12 | 980.4
384 | Story15 | C25 | 350WC280 | Column | 300PLUS-300 | Steel I/Wide Flange | 350 | 355 | 357 | 3500 | 0.12 | 980.4
385 | Story15 | C26 | 350WC280 | Column | 300PLUS-300 | Steel I/Wide Flange | 350 | 355 | 357 | 3500 | 0.12 | 980.4
386 | Story15 | C27 | 350WC280 | Column | 300PLUS-300 | Steel I/Wide Flange | 350 | 355 | 357 | 3500 | 0.12 | 980.4
387 | Story15 | C28 | 350WC280 | Column | 300PLUS-300 | Steel I/Wide Flange | 350 | 355 | 357 | 3500 | 0.12 | 980.4
388 | Story15 | C29 | 350WC280 | Column | 300PLUS-300 | Steel I/Wide Flange | 350 | 355 | 357 | 3500 | 0.12 | 980.4
389 | Story15 | C30 | 350WC280 | Column | 300PLUS-300 | Steel I/Wide Flange | 350 | 355 | 357 | 3500 | 0.12 | 980.4
390 | Story15 | C31 | 350WC280 | Column | 300PLUS-300 | Steel I/Wide Flange | 350 | 355 | 357 | 3500 | 0.12 | 980.4
391 | Story15 | C32 | 350WC280 | Column | 300PLUS-300 | Steel I/Wide Flange | 350 | 355 | 357 | 3500 | 0.12 | 980.4
392 | Story15 | C33 | 350WC280 | Column | 300PLUS-300 | Steel I/Wide Flange | 350 | 355 | 357 | 3500 | 0.12 | 980.4
393 | Story15 | C34 | 350WC280 | Column | 300PLUS-300 | Steel I/Wide Flange | 350 | 355 | 357 | 3500 | 0.12 | 980.4
394 | Story15 | C35 | 350WC280 | Column | 300PLUS-300 | Steel I/Wide Flange | 350 | 355 | 357 | 3500 | 0.12 | 980.4
395 | Story15 | C36 | 350WC280 | Column | 300PLUS-300 | Steel I/Wide Flange | 350 | 355 | 357 | 3500 | 0.12 | 980.4
396 | Story14 | C1 | 400WC361 | Column | 300PLUS-300 | Steel I/Wide Flange | 400 | 430 | 460 | 3500 | 0.16 | 1263.27
397 | Story14 | C2 | 400WC361 | Column | 300PLUS-300 | Steel I/Wide Flange | 400 | 430 | 460 | 3500 | 0.16 | 1263.27
398 | Story14 | C3 | 400WC361 | Column | 300PLUS-300 | Steel I/Wide Flange | 400 | 430 | 460 | 3500 | 0.16 | 1263.27
399 | Story14 | C4 | 400WC361 | Column | 300PLUS-300 | Steel I/Wide Flange | 400 | 430 | 460 | 3500 | 0.16 | 1263.27
400 | Story14 | C5 | 400WC361 | Column | 300PLUS-300 | Steel I/Wide Flange | 400 | 430 | 460 | 3500 | 0.16 | 1263.27
401 | Story14 | C6 | 400WC361 | Column | 300PLUS-300 | Steel I/Wide Flange | 400 | 430 | 460 | 3500 | 0.16 | 1263.27
402 | Story14 | C7 | 400WC361 | Column | 300PLUS-300 | Steel I/Wide Flange | 400 | 430 | 460 | 3500 | 0.16 | 1263.27
403 | Story14 | C8 | 400WC361 | Column | 300PLUS-300 | Steel I/Wide Flange | 400 | 430 | 460 | 3500 | 0.16 | 1263.27
404 | Story14 | C9 | 400WC361 | Column | 300PLUS-300 | Steel I/Wide Flange | 400 | 430 | 460 | 3500 | 0.16 | 1263.27
405 | Story14 | C10 | 400WC361 | Column | 300PLUS-300 | Steel I/Wide Flange | 400 | 430 | 460 | 3500 | 0.16 | 1263.27
406 | Story14 | C11 | 400WC361 | Column | 300PLUS-300 | Steel I/Wide Flange | 400 | 430 | 460 | 3500 | 0.16 | 1263.27
407 | Story14 | C12 | 400WC361 | Column | 300PLUS-300 | Steel I/Wide Flange | 400 | 430 | 460 | 3500 | 0.16 | 1263.27
408 | Story14 | C13 | 400WC361 | Column | 300PLUS-300 | Steel I/Wide Flange | 400 | 430 | 460 | 3500 | 0.16 | 1263.27
409 | Story14 | C14 | 400WC361 | Column | 300PLUS-300 | Steel I/Wide Flange | 400 | 430 | 460 | 3500 | 0.16 | 1263.27
410 | Story14 | C17 | 400WC361 | Column | 300PLUS-300 | Steel I/Wide Flange | 400 | 430 | 460 | 3500 | 0.16 | 1263.27
411 | Story14 | C18 | 400WC361 | Column | 300PLUS-300 | Steel I/Wide Flange | 400 | 430 | 460 | 3500 | 0.16 | 1263.27
412 | Story14 | C19 | 400WC361 | Column | 300PLUS-300 | Steel I/Wide Flange | 400 | 430 | 460 | 3500 | 0.16 | 1263.27
413 | Story14 | C20 | 400WC361 | Column | 300PLUS-300 | Steel I/Wide Flange | 400 | 430 | 460 | 3500 | 0.16 | 1263.27
414 | Story14 | C23 | 400WC361 | Column | 300PLUS-300 | Steel I/Wide Flange | 400 | 430 | 460 | 3500 | 0.16 | 1263.27
415 | Story14 | C24 | 400WC361 | Column | 300PLUS-300 | Steel I/Wide Flange | 400 | 430 | 460 | 3500 | 0.16 | 1263.27
416 | Story14 | C25 | 400WC361 | Column | 300PLUS-300 | Steel I/Wide Flange | 400 | 430 | 460 | 3500 | 0.16 | 1263.27
417 | Story14 | C26 | 400WC361 | Column | 300PLUS-300 | Steel I/Wide Flange | 400 | 430 | 460 | 3500 | 0.16 | 1263.27
418 | Story14 | C27 | 400WC361 | Column | 300PLUS-300 | Steel I/Wide Flange | 400 | 430 | 460 | 3500 | 0.16 | 1263.27
419 | Story14 | C28 | 400WC361 | Column | 300PLUS-300 | Steel I/Wide Flange | 400 | 430 | 460 | 3500 | 0.16 | 1263.27
420 | Story14 | C29 | 400WC361 | Column | 300PLUS-300 | Steel I/Wide Flange | 400 | 430 | 460 | 3500 | 0.16 | 1263.27
421 | Story14 | C30 | 400WC361 | Column | 300PLUS-300 | Steel I/Wide Flange | 400 | 430 | 460 | 3500 | 0.16 | 1263.27
422 | Story14 | C31 | 400WC361 | Column | 300PLUS-300 | Steel I/Wide Flange | 400 | 430 | 460 | 3500 | 0.16 | 1263.27
423 | Story14 | C32 | 400WC361 | Column | 300PLUS-300 | Steel I/Wide Flange | 400 | 430 | 460 | 3500 | 0.16 | 1263.27
424 | Story14 | C33 | 400WC361 | Column | 300PLUS-300 | Steel I/Wide Flange | 400 | 430 | 460 | 3500 | 0.16 | 1263.27
425 | Story14 | C34 | 400WC361 | Column | 300PLUS-300 | Steel I/Wide Flange | 400 | 430 | 460 | 3500 | 0.16 | 1263.27
426 | Story14 | C35 | 400WC361 | Column | 300PLUS-300 | Steel I/Wide Flange | 400 | 430 | 460 | 3500 | 0.16 | 1263.27
427 | Story14 | C36 | 400WC361 | Column | 300PLUS-300 | Steel I/Wide Flange | 400 | 430 | 460 | 3500 | 0.16 | 1263.27
428 | Story13 | C1 | 400WC361 | Column | 300PLUS-300 | Steel I/Wide Flange | 400 | 430 | 460 | 3500 | 0.16 | 1263.27
429 | Story13 | C2 | 400WC361 | Column | 300PLUS-300 | Steel I/Wide Flange | 400 | 430 | 460 | 3500 | 0.16 | 1263.27
430 | Story13 | C3 | 400WC361 | Column | 300PLUS-300 | Steel I/Wide Flange | 400 | 430 | 460 | 3500 | 0.16 | 1263.27
431 | Story13 | C4 | 400WC361 | Column | 300PLUS-300 | Steel I/Wide Flange | 400 | 430 | 460 | 3500 | 0.16 | 1263.27
432 | Story13 | C5 | 400WC361 | Column | 300PLUS-300 | Steel I/Wide Flange | 400 | 430 | 460 | 3500 | 0.16 | 1263.27
433 | Story13 | C6 | 400WC361 | Column | 300PLUS-300 | Steel I/Wide Flange | 400 | 430 | 460 | 3500 | 0.16 | 1263.27
434 | Story13 | C7 | 400WC361 | Column | 300PLUS-300 | Steel I/Wide Flange | 400 | 430 | 460 | 3500 | 0.16 | 1263.27
435 | Story13 | C8 | 400WC361 | Column | 300PLUS-300 | Steel I/Wide Flange | 400 | 430 | 460 | 3500 | 0.16 | 1263.27
436 | Story13 | C9 | 400WC361 | Column | 300PLUS-300 | Steel I/Wide Flange | 400 | 430 | 460 | 3500 | 0.16 | 1263.27
437 | Story13 | C10 | 400WC361 | Column | 300PLUS-300 | Steel I/Wide Flange | 400 | 430 | 460 | 3500 | 0.16 | 1263.27
438 | Story13 | C11 | 400WC361 | Column | 300PLUS-300 | Steel I/Wide Flange | 400 | 430 | 460 | 3500 | 0.16 | 1263.27
439 | Story13 | C12 | 400WC361 | Column | 300PLUS-300 | Steel I/Wide Flange | 400 | 430 | 460 | 3500 | 0.16 | 1263.27
440 | Story13 | C13 | 400WC361 | Column | 300PLUS-300 | Steel I/Wide Flange | 400 | 430 | 460 | 3500 | 0.16 | 1263.27
441 | Story13 | C14 | 400WC361 | Column | 300PLUS-300 | Steel I/Wide Flange | 400 | 430 | 460 | 3500 | 0.16 | 1263.27
442 | Story13 | C17 | 400WC361 | Column | 300PLUS-300 | Steel I/Wide Flange | 400 | 430 | 460 | 3500 | 0.16 | 1263.27
443 | Story13 | C18 | 400WC361 | Column | 300PLUS-300 | Steel I/Wide Flange | 400 | 430 | 460 | 3500 | 0.16 | 1263.27
444 | Story13 | C19 | 400WC361 | Column | 300PLUS-300 | Steel I/Wide Flange | 400 | 430 | 460 | 3500 | 0.16 | 1263.27
445 | Story13 | C20 | 400WC361 | Column | 300PLUS-300 | Steel I/Wide Flange | 400 | 430 | 460 | 3500 | 0.16 | 1263.27
446 | Story13 | C23 | 400WC361 | Column | 300PLUS-300 | Steel I/Wide Flange | 400 | 430 | 460 | 3500 | 0.16 | 1263.27
447 | Story13 | C24 | 400WC361 | Column | 300PLUS-300 | Steel I/Wide Flange | 400 | 430 | 460 | 3500 | 0.16 | 1263.27
448 | Story13 | C25 | 400WC361 | Column | 300PLUS-300 | Steel I/Wide Flange | 400 | 430 | 460 | 3500 | 0.16 | 1263.27
449 | Story13 | C26 | 400WC361 | Column | 300PLUS-300 | Steel I/Wide Flange | 400 | 430 | 460 | 3500 | 0.16 | 1263.27
450 | Story13 | C27 | 400WC361 | Column | 300PLUS-300 | Steel I/Wide Flange | 400 | 430 | 460 | 3500 | 0.16 | 1263.27
451 | Story13 | C28 | 400WC361 | Column | 300PLUS-300 | Steel I/Wide Flange | 400 | 430 | 460 | 3500 | 0.16 | 1263.27
452 | Story13 | C29 | 400WC361 | Column | 300PLUS-300 | Steel I/Wide Flange | 400 | 430 | 460 | 3500 | 0.16 | 1263.27
453 | Story13 | C30 | 400WC361 | Column | 300PLUS-300 | Steel I/Wide Flange | 400 | 430 | 460 | 3500 | 0.16 | 1263.27
454 | Story13 | C31 | 400WC361 | Column | 300PLUS-300 | Steel I/Wide Flange | 400 | 430 | 460 | 3500 | 0.16 | 1263.27
455 | Story13 | C32 | 400WC361 | Column | 300PLUS-300 | Steel I/Wide Flange | 400 | 430 | 460 | 3500 | 0.16 | 1263.27
456 | Story13 | C33 | 400WC361 | Column | 300PLUS-300 | Steel I/Wide Flange | 400 | 430 | 460 | 3500 | 0.16 | 1263.27
457 | Story13 | C34 | 400WC361 | Column | 300PLUS-300 | Steel I/Wide Flange | 400 | 430 | 460 | 3500 | 0.16 | 1263.27
458 | Story13 | C35 | 400WC361 | Column | 300PLUS-300 | Steel I/Wide Flange | 400 | 430 | 460 | 3500 | 0.16 | 1263.27
459 | Story13 | C36 | 400WC361 | Column | 300PLUS-300 | Steel I/Wide Flange | 400 | 430 | 460 | 3500 | 0.16 | 1263.27
460 | Story12 | C1 | 400WC361 | Column | 300PLUS-300 | Steel I/Wide Flange | 400 | 430 | 460 | 3500 | 0.16 | 1263.27
461 | Story12 | C2 | 400WC361 | Column | 300PLUS-300 | Steel I/Wide Flange | 400 | 430 | 460 | 3500 | 0.16 | 1263.27
462 | Story12 | C3 | 400WC361 | Column | 300PLUS-300 | Steel I/Wide Flange | 400 | 430 | 460 | 3500 | 0.16 | 1263.27
463 | Story12 | C4 | 400WC361 | Column | 300PLUS-300 | Steel I/Wide Flange | 400 | 430 | 460 | 3500 | 0.16 | 1263.27
464 | Story12 | C5 | 400WC361 | Column | 300PLUS-300 | Steel I/Wide Flange | 400 | 430 | 460 | 3500 | 0.16 | 1263.27
465 | Story12 | C6 | 400WC361 | Column | 300PLUS-300 | Steel I/Wide Flange | 400 | 430 | 460 | 3500 | 0.16 | 1263.27
466 | Story12 | C7 | 400WC361 | Column | 300PLUS-300 | Steel I/Wide Flange | 400 | 430 | 460 | 3500 | 0.16 | 1263.27
467 | Story12 | C8 | 400WC361 | Column | 300PLUS-300 | Steel I/Wide Flange | 400 | 430 | 460 | 3500 | 0.16 | 1263.27
468 | Story12 | C9 | 400WC361 | Column | 300PLUS-300 | Steel I/Wide Flange | 400 | 430 | 460 | 3500 | 0.16 | 1263.27
469 | Story12 | C10 | 400WC361 | Column | 300PLUS-300 | Steel I/Wide Flange | 400 | 430 | 460 | 3500 | 0.16 | 1263.27
470 | Story12 | C11 | 400WC361 | Column | 300PLUS-300 | Steel I/Wide Flange | 400 | 430 | 460 | 3500 | 0.16 | 1263.27
471 | Story12 | C12 | 400WC361 | Column | 300PLUS-300 | Steel I/Wide Flange | 400 | 430 | 460 | 3500 | 0.16 | 1263.27
472 | Story12 | C13 | 400WC361 | Column | 300PLUS-300 | Steel I/Wide Flange | 400 | 430 | 460 | 3500 | 0.16 | 1263.27
473 | Story12 | C14 | 400WC361 | Column | 300PLUS-300 | Steel I/Wide Flange | 400 | 430 | 460 | 3500 | 0.16 | 1263.27
474 | Story12 | C17 | 400WC361 | Column | 300PLUS-300 | Steel I/Wide Flange | 400 | 430 | 460 | 3500 | 0.16 | 1263.27
475 | Story12 | C18 | 400WC361 | Column | 300PLUS-300 | Steel I/Wide Flange | 400 | 430 | 460 | 3500 | 0.16 | 1263.27
476 | Story12 | C19 | 400WC361 | Column | 300PLUS-300 | Steel I/Wide Flange | 400 | 430 | 460 | 3500 | 0.16 | 1263.27
477 | Story12 | C20 | 400WC361 | Column | 300PLUS-300 | Steel I/Wide Flange | 400 | 430 | 460 | 3500 | 0.16 | 1263.27
478 | Story12 | C23 | 400WC361 | Column | 300PLUS-300 | Steel I/Wide Flange | 400 | 430 | 460 | 3500 | 0.16 | 1263.27
479 | Story12 | C24 | 400WC361 | Column | 300PLUS-300 | Steel I/Wide Flange | 400 | 430 | 460 | 3500 | 0.16 | 1263.27
480 | Story12 | C25 | 400WC361 | Column | 300PLUS-300 | Steel I/Wide Flange | 400 | 430 | 460 | 3500 | 0.16 | 1263.27
481 | Story12 | C26 | 400WC361 | Column | 300PLUS-300 | Steel I/Wide Flange | 400 | 430 | 460 | 3500 | 0.16 | 1263.27
482 | Story12 | C27 | 400WC361 | Column | 300PLUS-300 | Steel I/Wide Flange | 400 | 430 | 460 | 3500 | 0.16 | 1263.27
483 | Story12 | C28 | 400WC361 | Column | 300PLUS-300 | Steel I/Wide Flange | 400 | 430 | 460 | 3500 | 0.16 | 1263.27
484 | Story12 | C29 | 400WC361 | Column | 300PLUS-300 | Steel I/Wide Flange | 400 | 430 | 460 | 3500 | 0.16 | 1263.27
485 | Story12 | C30 | 400WC361 | Column | 300PLUS-300 | Steel I/Wide Flange | 400 | 430 | 460 | 3500 | 0.16 | 1263.27
486 | Story12 | C31 | 400WC361 | Column | 300PLUS-300 | Steel I/Wide Flange | 400 | 430 | 460 | 3500 | 0.16 | 1263.27
487 | Story12 | C32 | 400WC361 | Column | 300PLUS-300 | Steel I/Wide Flange | 400 | 430 | 460 | 3500 | 0.16 | 1263.27
488 | Story12 | C33 | 400WC361 | Column | 300PLUS-300 | Steel I/Wide Flange | 400 | 430 | 460 | 3500 | 0.16 | 1263.27
489 | Story12 | C34 | 400WC361 | Column | 300PLUS-300 | Steel I/Wide Flange | 400 | 430 | 460 | 3500 | 0.16 | 1263.27
490 | Story12 | C35 | 400WC361 | Column | 300PLUS-300 | Steel I/Wide Flange | 400 | 430 | 460 | 3500 | 0.16 | 1263.27
491 | Story12 | C36 | 400WC361 | Column | 300PLUS-300 | Steel I/Wide Flange | 400 | 430 | 460 | 3500 | 0.16 | 1263.27
492 | Story11 | C1 | 400WC361 | Column | 300PLUS-300 | Steel I/Wide Flange | 400 | 430 | 460 | 3500 | 0.16 | 1263.27
493 | Story11 | C2 | 400WC361 | Column | 300PLUS-300 | Steel I/Wide Flange | 400 | 430 | 460 | 3500 | 0.16 | 1263.27
494 | Story11 | C3 | 400WC361 | Column | 300PLUS-300 | Steel I/Wide Flange | 400 | 430 | 460 | 3500 | 0.16 | 1263.27
495 | Story11 | C4 | 400WC361 | Column | 300PLUS-300 | Steel I/Wide Flange | 400 | 430 | 460 | 3500 | 0.16 | 1263.27
496 | Story11 | C5 | 400WC361 | Column | 300PLUS-300 | Steel I/Wide Flange | 400 | 430 | 460 | 3500 | 0.16 | 1263.27
497 | Story11 | C6 | 400WC361 | Column | 300PLUS-300 | Steel I/Wide Flange | 400 | 430 | 460 | 3500 | 0.16 | 1263.27
498 | Story11 | C7 | 400WC361 | Column | 300PLUS-300 | Steel I/Wide Flange | 400 | 430 | 460 | 3500 | 0.16 | 1263.27
499 | Story11 | C8 | 400WC361 | Column | 300PLUS-300 | Steel I/Wide Flange | 400 | 430 | 460 | 3500 | 0.16 | 1263.27
500 | Story11 | C9 | 400WC361 | Column | 300PLUS-300 | Steel I/Wide Flange | 400 | 430 | 460 | 3500 | 0.16 | 1263.27
501 | Story11 | C10 | 400WC361 | Column | 300PLUS-300 | Steel I/Wide Flange | 400 | 430 | 460 | 3500 | 0.16 | 1263.27
502 | Story11 | C11 | 400WC361 | Column | 300PLUS-300 | Steel I/Wide Flange | 400 | 430 | 460 | 3500 | 0.16 | 1263.27
503 | Story11 | C12 | 400WC361 | Column | 300PLUS-300 | Steel I/Wide Flange | 400 | 430 | 460 | 3500 | 0.16 | 1263.27
504 | Story11 | C13 | 400WC361 | Column | 300PLUS-300 | Steel I/Wide Flange | 400 | 430 | 460 | 3500 | 0.16 | 1263.27
505 | Story11 | C14 | 400WC361 | Column | 300PLUS-300 | Steel I/Wide Flange | 400 | 430 | 460 | 3500 | 0.16 | 1263.27
506 | Story11 | C17 | 400WC361 | Column | 300PLUS-300 | Steel I/Wide Flange | 400 | 430 | 460 | 3500 | 0.16 | 1263.27
507 | Story11 | C18 | 400WC361 | Column | 300PLUS-300 | Steel I/Wide Flange | 400 | 430 | 460 | 3500 | 0.16 | 1263.27
508 | Story11 | C19 | 400WC361 | Column | 300PLUS-300 | Steel I/Wide Flange | 400 | 430 | 460 | 3500 | 0.16 | 1263.27
509 | Story11 | C20 | 400WC361 | Column | 300PLUS-300 | Steel I/Wide Flange | 400 | 430 | 460 | 3500 | 0.16 | 1263.27
510 | Story11 | C23 | 400WC361 | Column | 300PLUS-300 | Steel I/Wide Flange | 400 | 430 | 460 | 3500 | 0.16 | 1263.27
511 | Story11 | C24 | 400WC361 | Column | 300PLUS-300 | Steel I/Wide Flange | 400 | 430 | 460 | 3500 | 0.16 | 1263.27
512 | Story11 | C25 | 400WC361 | Column | 300PLUS-300 | Steel I/Wide Flange | 400 | 430 | 460 | 3500 | 0.16 | 1263.27
513 | Story11 | C26 | 400WC361 | Column | 300PLUS-300 | Steel I/Wide Flange | 400 | 430 | 460 | 3500 | 0.16 | 1263.27
514 | Story11 | C27 | 400WC361 | Column | 300PLUS-300 | Steel I/Wide Flange | 400 | 430 | 460 | 3500 | 0.16 | 1263.27
515 | Story11 | C28 | 400WC361 | Column | 300PLUS-300 | Steel I/Wide Flange | 400 | 430 | 460 | 3500 | 0.16 | 1263.27
516 | Story11 | C29 | 400WC361 | Column | 300PLUS-300 | Steel I/Wide Flange | 400 | 430 | 460 | 3500 | 0.16 | 1263.27
517 | Story11 | C30 | 400WC361 | Column | 300PLUS-300 | Steel I/Wide Flange | 400 | 430 | 460 | 3500 | 0.16 | 1263.27
518 | Story11 | C31 | 400WC361 | Column | 300PLUS-300 | Steel I/Wide Flange | 400 | 430 | 460 | 3500 | 0.16 | 1263.27
519 | Story11 | C32 | 400WC361 | Column | 300PLUS-300 | Steel I/Wide Flange | 400 | 430 | 460 | 3500 | 0.16 | 1263.27
520 | Story11 | C33 | 400WC361 | Column | 300PLUS-300 | Steel I/Wide Flange | 400 | 430 | 460 | 3500 | 0.16 | 1263.27
521 | Story11 | C34 | 400WC361 | Column | 300PLUS-300 | Steel I/Wide Flange | 400 | 430 | 460 | 3500 | 0.16 | 1263.27
522 | Story11 | C35 | 400WC361 | Column | 300PLUS-300 | Steel I/Wide Flange | 400 | 430 | 460 | 3500 | 0.16 | 1263.27
523 | Story11 | C36 | 400WC361 | Column | 300PLUS-300 | Steel I/Wide Flange | 400 | 430 | 460 | 3500 | 0.16 | 1263.27
524 | Story10 | C1 | 400WC361 | Column | 300PLUS-300 | Steel I/Wide Flange | 400 | 430 | 460 | 3500 | 0.16 | 1263.27
525 | Story10 | C2 | 400WC361 | Column | 300PLUS-300 | Steel I/Wide Flange | 400 | 430 | 460 | 3500 | 0.16 | 1263.27
526 | Story10 | C3 | 400WC361 | Column | 300PLUS-300 | Steel I/Wide Flange | 400 | 430 | 460 | 3500 | 0.16 | 1263.27
527 | Story10 | C4 | 400WC361 | Column | 300PLUS-300 | Steel I/Wide Flange | 400 | 430 | 460 | 3500 | 0.16 | 1263.27
528 | Story10 | C5 | 400WC361 | Column | 300PLUS-300 | Steel I/Wide Flange | 400 | 430 | 460 | 3500 | 0.16 | 1263.27
529 | Story10 | C6 | 400WC361 | Column | 300PLUS-300 | Steel I/Wide Flange | 400 | 430 | 460 | 3500 | 0.16 | 1263.27
530 | Story10 | C7 | 400WC361 | Column | 300PLUS-300 | Steel I/Wide Flange | 400 | 430 | 460 | 3500 | 0.16 | 1263.27
531 | Story10 | C8 | 400WC361 | Column | 300PLUS-300 | Steel I/Wide Flange | 400 | 430 | 460 | 3500 | 0.16 | 1263.27
532 | Story10 | C9 | 400WC361 | Column | 300PLUS-300 | Steel I/Wide Flange | 400 | 430 | 460 | 3500 | 0.16 | 1263.27
533 | Story10 | C10 | 400WC361 | Column | 300PLUS-300 | Steel I/Wide Flange | 400 | 430 | 460 | 3500 | 0.16 | 1263.27
534 | Story10 | C11 | 400WC361 | Column | 300PLUS-300 | Steel I/Wide Flange | 400 | 430 | 460 | 3500 | 0.16 | 1263.27
535 | Story10 | C12 | 400WC361 | Column | 300PLUS-300 | Steel I/Wide Flange | 400 | 430 | 460 | 3500 | 0.16 | 1263.27
536 | Story10 | C13 | 400WC361 | Column | 300PLUS-300 | Steel I/Wide Flange | 400 | 430 | 460 | 3500 | 0.16 | 1263.27
537 | Story10 | C14 | 400WC361 | Column | 300PLUS-300 | Steel I/Wide Flange | 400 | 430 | 460 | 3500 | 0.16 | 1263.27
538 | Story10 | C17 | 400WC361 | Column | 300PLUS-300 | Steel I/Wide Flange | 400 | 430 | 460 | 3500 | 0.16 | 1263.27
539 | Story10 | C18 | 400WC361 | Column | 300PLUS-300 | Steel I/Wide Flange | 400 | 430 | 460 | 3500 | 0.16 | 1263.27
540 | Story10 | C19 | 400WC361 | Column | 300PLUS-300 | Steel I/Wide Flange | 400 | 430 | 460 | 3500 | 0.16 | 1263.27
541 | Story10 | C20 | 400WC361 | Column | 300PLUS-300 | Steel I/Wide Flange | 400 | 430 | 460 | 3500 | 0.16 | 1263.27
542 | Story10 | C23 | 400WC361 | Column | 300PLUS-300 | Steel I/Wide Flange | 400 | 430 | 460 | 3500 | 0.16 | 1263.27
543 | Story10 | C24 | 400WC361 | Column | 300PLUS-300 | Steel I/Wide Flange | 400 | 430 | 460 | 3500 | 0.16 | 1263.27
544 | Story10 | C25 | 400WC361 | Column | 300PLUS-300 | Steel I/Wide Flange | 400 | 430 | 460 | 3500 | 0.16 | 1263.27
545 | Story10 | C26 | 400WC361 | Column | 300PLUS-300 | Steel I/Wide Flange | 400 | 430 | 460 | 3500 | 0.16 | 1263.27
546 | Story10 | C27 | 400WC361 | Column | 300PLUS-300 | Steel I/Wide Flange | 400 | 430 | 460 | 3500 | 0.16 | 1263.27
547 | Story10 | C28 | 400WC361 | Column | 300PLUS-300 | Steel I/Wide Flange | 400 | 430 | 460 | 3500 | 0.16 | 1263.27
548 | Story10 | C29 | 400WC361 | Column | 300PLUS-300 | Steel I/Wide Flange | 400 | 430 | 460 | 3500 | 0.16 | 1263.27
549 | Story10 | C30 | 400WC361 | Column | 300PLUS-300 | Steel I/Wide Flange | 400 | 430 | 460 | 3500 | 0.16 | 1263.27
550 | Story10 | C31 | 400WC361 | Column | 300PLUS-300 | Steel I/Wide Flange | 400 | 430 | 460 | 3500 | 0.16 | 1263.27
551 | Story10 | C32 | 400WC361 | Column | 300PLUS-300 | Steel I/Wide Flange | 400 | 430 | 460 | 3500 | 0.16 | 1263.27
552 | Story10 | C33 | 400WC361 | Column | 300PLUS-300 | Steel I/Wide Flange | 400 | 430 | 460 | 3500 | 0.16 | 1263.27
553 | Story10 | C34 | 400WC361 | Column | 300PLUS-300 | Steel I/Wide Flange | 400 | 430 | 460 | 3500 | 0.16 | 1263.27
554 | Story10 | C35 | 400WC361 | Column | 300PLUS-300 | Steel I/Wide Flange | 400 | 430 | 460 | 3500 | 0.16 | 1263.27
555 | Story10 | C36 | 400WC361 | Column | 300PLUS-300 | Steel I/Wide Flange | 400 | 430 | 460 | 3500 | 0.16 | 1263.27
556 | Story9 | C1 | 400WC361 | Column | 300PLUS-300 | Steel I/Wide Flange | 400 | 430 | 460 | 3500 | 0.16 | 1263.27
557 | Story9 | C2 | 400WC361 | Column | 300PLUS-300 | Steel I/Wide Flange | 400 | 430 | 460 | 3500 | 0.16 | 1263.27
558 | Story9 | C3 | 400WC361 | Column | 300PLUS-300 | Steel I/Wide Flange | 400 | 430 | 460 | 3500 | 0.16 | 1263.27
559 | Story9 | C4 | 400WC361 | Column | 300PLUS-300 | Steel I/Wide Flange | 400 | 430 | 460 | 3500 | 0.16 | 1263.27
560 | Story9 | C5 | 400WC361 | Column | 300PLUS-300 | Steel I/Wide Flange | 400 | 430 | 460 | 3500 | 0.16 | 1263.27
561 | Story9 | C6 | 400WC361 | Column | 300PLUS-300 | Steel I/Wide Flange | 400 | 430 | 460 | 3500 | 0.16 | 1263.27
562 | Story9 | C7 | 400WC361 | Column | 300PLUS-300 | Steel I/Wide Flange | 400 | 430 | 460 | 3500 | 0.16 | 1263.27
563 | Story9 | C8 | 400WC361 | Column | 300PLUS-300 | Steel I/Wide Flange | 400 | 430 | 460 | 3500 | 0.16 | 1263.27
564 | Story9 | C9 | 400WC361 | Column | 300PLUS-300 | Steel I/Wide Flange | 400 | 430 | 460 | 3500 | 0.16 | 1263.27
565 | Story9 | C10 | 400WC361 | Column | 300PLUS-300 | Steel I/Wide Flange | 400 | 430 | 460 | 3500 | 0.16 | 1263.27
566 | Story9 | C11 | 400WC361 | Column | 300PLUS-300 | Steel I/Wide Flange | 400 | 430 | 460 | 3500 | 0.16 | 1263.27
567 | Story9 | C12 | 400WC361 | Column | 300PLUS-300 | Steel I/Wide Flange | 400 | 430 | 460 | 3500 | 0.16 | 1263.27
568 | Story9 | C13 | 400WC361 | Column | 300PLUS-300 | Steel I/Wide Flange | 400 | 430 | 460 | 3500 | 0.16 | 1263.27
569 | Story9 | C14 | 400WC361 | Column | 300PLUS-300 | Steel I/Wide Flange | 400 | 430 | 460 | 3500 | 0.16 | 1263.27
570 | Story9 | C17 | 400WC361 | Column | 300PLUS-300 | Steel I/Wide Flange | 400 | 430 | 460 | 3500 | 0.16 | 1263.27
571 | Story9 | C18 | 400WC361 | Column | 300PLUS-300 | Steel I/Wide Flange | 400 | 430 | 460 | 3500 | 0.16 | 1263.27
572 | Story9 | C19 | 400WC361 | Column | 300PLUS-300 | Steel I/Wide Flange | 400 | 430 | 460 | 3500 | 0.16 | 1263.27
573 | Story9 | C20 | 400WC361 | Column | 300PLUS-300 | Steel I/Wide Flange | 400 | 430 | 460 | 3500 | 0.16 | 1263.27
574 | Story9 | C23 | 400WC361 | Column | 300PLUS-300 | Steel I/Wide Flange | 400 | 430 | 460 | 3500 | 0.16 | 1263.27
575 | Story9 | C24 | 400WC361 | Column | 300PLUS-300 | Steel I/Wide Flange | 400 | 430 | 460 | 3500 | 0.16 | 1263.27
576 | Story9 | C25 | 400WC361 | Column | 300PLUS-300 | Steel I/Wide Flange | 400 | 430 | 460 | 3500 | 0.16 | 1263.27
577 | Story9 | C26 | 400WC361 | Column | 300PLUS-300 | Steel I/Wide Flange | 400 | 430 | 460 | 3500 | 0.16 | 1263.27
578 | Story9 | C27 | 400WC361 | Column | 300PLUS-300 | Steel I/Wide Flange | 400 | 430 | 460 | 3500 | 0.16 | 1263.27
579 | Story9 | C28 | 400WC361 | Column | 300PLUS-300 | Steel I/Wide Flange | 400 | 430 | 460 | 3500 | 0.16 | 1263.27
580 | Story9 | C29 | 400WC361 | Column | 300PLUS-300 | Steel I/Wide Flange | 400 | 430 | 460 | 3500 | 0.16 | 1263.27
581 | Story9 | C30 | 400WC361 | Column | 300PLUS-300 | Steel I/Wide Flange | 400 | 430 | 460 | 3500 | 0.16 | 1263.27
582 | Story9 | C31 | 400WC361 | Column | 300PLUS-300 | Steel I/Wide Flange | 400 | 430 | 460 | 3500 | 0.16 | 1263.27
583 | Story9 | C32 | 400WC361 | Column | 300PLUS-300 | Steel I/Wide Flange | 400 | 430 | 460 | 3500 | 0.16 | 1263.27
584 | Story9 | C33 | 400WC361 | Column | 300PLUS-300 | Steel I/Wide Flange | 400 | 430 | 460 | 3500 | 0.16 | 1263.27
585 | Story9 | C34 | 400WC361 | Column | 300PLUS-300 | Steel I/Wide Flange | 400 | 430 | 460 | 3500 | 0.16 | 1263.27
586 | Story9 | C35 | 400WC361 | Column | 300PLUS-300 | Steel I/Wide Flange | 400 | 430 | 460 | 3500 | 0.16 | 1263.27
587 | Story9 | C36 | 400WC361 | Column | 300PLUS-300 | Steel I/Wide Flange | 400 | 430 | 460 | 3500 | 0.16 | 1263.27
588 | Story8 | C1 | 400WC361 | Column | 300PLUS-300 | Steel I/Wide Flange | 400 | 430 | 460 | 3500 | 0.16 | 1263.27
589 | Story8 | C2 | 400WC361 | Column | 300PLUS-300 | Steel I/Wide Flange | 400 | 430 | 460 | 3500 | 0.16 | 1263.27
590 | Story8 | C3 | 400WC361 | Column | 300PLUS-300 | Steel I/Wide Flange | 400 | 430 | 460 | 3500 | 0.16 | 1263.27
591 | Story8 | C4 | 400WC361 | Column | 300PLUS-300 | Steel I/Wide Flange | 400 | 430 | 460 | 3500 | 0.16 | 1263.27
592 | Story8 | C5 | 400WC361 | Column | 300PLUS-300 | Steel I/Wide Flange | 400 | 430 | 460 | 3500 | 0.16 | 1263.27
593 | Story8 | C6 | 400WC361 | Column | 300PLUS-300 | Steel I/Wide Flange | 400 | 430 | 460 | 3500 | 0.16 | 1263.27
594 | Story8 | C7 | 400WC361 | Column | 300PLUS-300 | Steel I/Wide Flange | 400 | 430 | 460 | 3500 | 0.16 | 1263.27
595 | Story8 | C8 | 400WC361 | Column | 300PLUS-300 | Steel I/Wide Flange | 400 | 430 | 460 | 3500 | 0.16 | 1263.27
596 | Story8 | C9 | 400WC361 | Column | 300PLUS-300 | Steel I/Wide Flange | 400 | 430 | 460 | 3500 | 0.16 | 1263.27
597 | Story8 | C10 | 400WC361 | Column | 300PLUS-300 | Steel I/Wide Flange | 400 | 430 | 460 | 3500 | 0.16 | 1263.27
598 | Story8 | C11 | 400WC361 | Column | 300PLUS-300 | Steel I/Wide Flange | 400 | 430 | 460 | 3500 | 0.16 | 1263.27
599 | Story8 | C12 | 400WC361 | Column | 300PLUS-300 | Steel I/Wide Flange | 400 | 430 | 460 | 3500 | 0.16 | 1263.27
600 | Story8 | C13 | 400WC361 | Column | 300PLUS-300 | Steel I/Wide Flange | 400 | 430 | 460 | 3500 | 0.16 | 1263.27
601 | Story8 | C14 | 400WC361 | Column | 300PLUS-300 | Steel I/Wide Flange | 400 | 430 | 460 | 3500 | 0.16 | 1263.27
602 | Story8 | C17 | 400WC361 | Column | 300PLUS-300 | Steel I/Wide Flange | 400 | 430 | 460 | 3500 | 0.16 | 1263.27
603 | Story8 | C18 | 400WC361 | Column | 300PLUS-300 | Steel I/Wide Flange | 400 | 430 | 460 | 3500 | 0.16 | 1263.27
604 | Story8 | C19 | 400WC361 | Column | 300PLUS-300 | Steel I/Wide Flange | 400 | 430 | 460 | 3500 | 0.16 | 1263.27
605 | Story8 | C20 | 400WC361 | Column | 300PLUS-300 | Steel I/Wide Flange | 400 | 430 | 460 | 3500 | 0.16 | 1263.27
606 | Story8 | C23 | 400WC361 | Column | 300PLUS-300 | Steel I/Wide Flange | 400 | 430 | 460 | 3500 | 0.16 | 1263.27
607 | Story8 | C24 | 400WC361 | Column | 300PLUS-300 | Steel I/Wide Flange | 400 | 430 | 460 | 3500 | 0.16 | 1263.27
608 | Story8 | C25 | 400WC361 | Column | 300PLUS-300 | Steel I/Wide Flange | 400 | 430 | 460 | 3500 | 0.16 | 1263.27
609 | Story8 | C26 | 400WC361 | Column | 300PLUS-300 | Steel I/Wide Flange | 400 | 430 | 460 | 3500 | 0.16 | 1263.27
610 | Story8 | C27 | 400WC361 | Column | 300PLUS-300 | Steel I/Wide Flange | 400 | 430 | 460 | 3500 | 0.16 | 1263.27
611 | Story8 | C28 | 400WC361 | Column | 300PLUS-300 | Steel I/Wide Flange | 400 | 430 | 460 | 3500 | 0.16 | 1263.27
612 | Story8 | C29 | 400WC361 | Column | 300PLUS-300 | Steel I/Wide Flange | 400 | 430 | 460 | 3500 | 0.16 | 1263.27
613 | Story8 | C30 | 400WC361 | Column | 300PLUS-300 | Steel I/Wide Flange | 400 | 430 | 460 | 3500 | 0.16 | 1263.27
614 | Story8 | C31 | 400WC361 | Column | 300PLUS-300 | Steel I/Wide Flange | 400 | 430 | 460 | 3500 | 0.16 | 1263.27
615 | Story8 | C32 | 400WC361 | Column | 300PLUS-300 | Steel I/Wide Flange | 400 | 430 | 460 | 3500 | 0.16 | 1263.27
616 | Story8 | C33 | 400WC361 | Column | 300PLUS-300 | Steel I/Wide Flange | 400 | 430 | 460 | 3500 | 0.16 | 1263.27
617 | Story8 | C34 | 400WC361 | Column | 300PLUS-300 | Steel I/Wide Flange | 400 | 430 | 460 | 3500 | 0.16 | 1263.27
618 | Story8 | C35 | 400WC361 | Column | 300PLUS-300 | Steel I/Wide Flange | 400 | 430 | 460 | 3500 | 0.16 | 1263.27
619 | Story8 | C36 | 400WC361 | Column | 300PLUS-300 | Steel I/Wide Flange | 400 | 430 | 460 | 3500 | 0.16 | 1263.27
620 | Story7 | C1 | 400WC361 | Column | 300PLUS-300 | Steel I/Wide Flange | 400 | 430 | 460 | 3500 | 0.16 | 1263.27
621 | Story7 | C2 | 400WC361 | Column | 300PLUS-300 | Steel I/Wide Flange | 400 | 430 | 460 | 3500 | 0.16 | 1263.27
622 | Story7 | C3 | 400WC361 | Column | 300PLUS-300 | Steel I/Wide Flange | 400 | 430 | 460 | 3500 | 0.16 | 1263.27
623 | Story7 | C4 | 400WC361 | Column | 300PLUS-300 | Steel I/Wide Flange | 400 | 430 | 460 | 3500 | 0.16 | 1263.27
624 | Story7 | C5 | 400WC361 | Column | 300PLUS-300 | Steel I/Wide Flange | 400 | 430 | 460 | 3500 | 0.16 | 1263.27
625 | Story7 | C6 | 400WC361 | Column | 300PLUS-300 | Steel I/Wide Flange | 400 | 430 | 460 | 3500 | 0.16 | 1263.27
626 | Story7 | C7 | 400WC361 | Column | 300PLUS-300 | Steel I/Wide Flange | 400 | 430 | 460 | 3500 | 0.16 | 1263.27
627 | Story7 | C8 | 400WC361 | Column | 300PLUS-300 | Steel I/Wide Flange | 400 | 430 | 460 | 3500 | 0.16 | 1263.27
628 | Story7 | C9 | 400WC361 | Column | 300PLUS-300 | Steel I/Wide Flange | 400 | 430 | 460 | 3500 | 0.16 | 1263.27
629 | Story7 | C10 | 400WC361 | Column | 300PLUS-300 | Steel I/Wide Flange | 400 | 430 | 460 | 3500 | 0.16 | 1263.27
630 | Story7 | C11 | 400WC361 | Column | 300PLUS-300 | Steel I/Wide Flange | 400 | 430 | 460 | 3500 | 0.16 | 1263.27
631 | Story7 | C12 | 400WC361 | Column | 300PLUS-300 | Steel I/Wide Flange | 400 | 430 | 460 | 3500 | 0.16 | 1263.27
632 | Story7 | C13 | 400WC361 | Column | 300PLUS-300 | Steel I/Wide Flange | 400 | 430 | 460 | 3500 | 0.16 | 1263.27
633 | Story7 | C14 | 400WC361 | Column | 300PLUS-300 | Steel I/Wide Flange | 400 | 430 | 460 | 3500 | 0.16 | 1263.27
634 | Story7 | C17 | 400WC361 | Column | 300PLUS-300 | Steel I/Wide Flange | 400 | 430 | 460 | 3500 | 0.16 | 1263.27
635 | Story7 | C18 | 400WC361 | Column | 300PLUS-300 | Steel I/Wide Flange | 400 | 430 | 460 | 3500 | 0.16 | 1263.27
636 | Story7 | C19 | 400WC361 | Column | 300PLUS-300 | Steel I/Wide Flange | 400 | 430 | 460 | 3500 | 0.16 | 1263.27
637 | Story7 | C20 | 400WC361 | Column | 300PLUS-300 | Steel I/Wide Flange | 400 | 430 | 460 | 3500 | 0.16 | 1263.27
638 | Story7 | C23 | 400WC361 | Column | 300PLUS-300 | Steel I/Wide Flange | 400 | 430 | 460 | 3500 | 0.16 | 1263.27
639 | Story7 | C24 | 400WC361 | Column | 300PLUS-300 | Steel I/Wide Flange | 400 | 430 | 460 | 3500 | 0.16 | 1263.27
640 | Story7 | C25 | 400WC361 | Column | 300PLUS-300 | Steel I/Wide Flange | 400 | 430 | 460 | 3500 | 0.16 | 1263.27
641 | Story7 | C26 | 400WC361 | Column | 300PLUS-300 | Steel I/Wide Flange | 400 | 430 | 460 | 3500 | 0.16 | 1263.27
642 | Story7 | C27 | 400WC361 | Column | 300PLUS-300 | Steel I/Wide Flange | 400 | 430 | 460 | 3500 | 0.16 | 1263.27
643 | Story7 | C28 | 400WC361 | Column | 300PLUS-300 | Steel I/Wide Flange | 400 | 430 | 460 | 3500 | 0.16 | 1263.27
644 | Story7 | C29 | 400WC361 | Column | 300PLUS-300 | Steel I/Wide Flange | 400 | 430 | 460 | 3500 | 0.16 | 1263.27
645 | Story7 | C30 | 400WC361 | Column | 300PLUS-300 | Steel I/Wide Flange | 400 | 430 | 460 | 3500 | 0.16 | 1263.27
646 | Story7 | C31 | 400WC361 | Column | 300PLUS-300 | Steel I/Wide Flange | 400 | 430 | 460 | 3500 | 0.16 | 1263.27
647 | Story7 | C32 | 400WC361 | Column | 300PLUS-300 | Steel I/Wide Flange | 400 | 430 | 460 | 3500 | 0.16 | 1263.27
648 | Story7 | C33 | 400WC361 | Column | 300PLUS-300 | Steel I/Wide Flange | 400 | 430 | 460 | 3500 | 0.16 | 1263.27
649 | Story7 | C34 | 400WC361 | Column | 300PLUS-300 | Steel I/Wide Flange | 400 | 430 | 460 | 3500 | 0.16 | 1263.27
650 | Story7 | C35 | 400WC361 | Column | 300PLUS-300 | Steel I/Wide Flange | 400 | 430 | 460 | 3500 | 0.16 | 1263.27
651 | Story7 | C36 | 400WC361 | Column | 300PLUS-300 | Steel I/Wide Flange | 400 | 430 | 460 | 3500 | 0.16 | 1263.27
652 | Story6 | C1 | 500WC440 | Column | 300PLUS-300 | Steel I/Wide Flange | 500 | 480 | 560 | 3500 | 0.2 | 1537.89
653 | Story6 | C2 | 500WC440 | Column | 300PLUS-300 | Steel I/Wide Flange | 500 | 480 | 560 | 3500 | 0.2 | 1537.89
654 | Story6 | C3 | 500WC440 | Column | 300PLUS-300 | Steel I/Wide Flange | 500 | 480 | 560 | 3500 | 0.2 | 1537.89
655 | Story6 | C4 | 500WC440 | Column | 300PLUS-300 | Steel I/Wide Flange | 500 | 480 | 560 | 3500 | 0.2 | 1537.89
656 | Story6 | C5 | 500WC440 | Column | 300PLUS-300 | Steel I/Wide Flange | 500 | 480 | 560 | 3500 | 0.2 | 1537.89
657 | Story6 | C6 | 500WC440 | Column | 300PLUS-300 | Steel I/Wide Flange | 500 | 480 | 560 | 3500 | 0.2 | 1537.89
658 | Story6 | C7 | 500WC440 | Column | 300PLUS-300 | Steel I/Wide Flange | 500 | 480 | 560 | 3500 | 0.2 | 1537.89
659 | Story6 | C8 | 500WC440 | Column | 300PLUS-300 | Steel I/Wide Flange | 500 | 480 | 560 | 3500 | 0.2 | 1537.89
660 | Story6 | C9 | 500WC440 | Column | 300PLUS-300 | Steel I/Wide Flange | 500 | 480 | 560 | 3500 | 0.2 | 1537.89
661 | Story6 | C10 | 500WC440 | Column | 300PLUS-300 | Steel I/Wide Flange | 500 | 480 | 560 | 3500 | 0.2 | 1537.89
662 | Story6 | C11 | 500WC440 | Column | 300PLUS-300 | Steel I/Wide Flange | 500 | 480 | 560 | 3500 | 0.2 | 1537.89
663 | Story6 | C12 | 500WC440 | Column | 300PLUS-300 | Steel I/Wide Flange | 500 | 480 | 560 | 3500 | 0.2 | 1537.89
664 | Story6 | C13 | 500WC440 | Column | 300PLUS-300 | Steel I/Wide Flange | 500 | 480 | 560 | 3500 | 0.2 | 1537.89
665 | Story6 | C14 | 500WC440 | Column | 300PLUS-300 | Steel I/Wide Flange | 500 | 480 | 560 | 3500 | 0.2 | 1537.89
666 | Story6 | C17 | 500WC440 | Column | 300PLUS-300 | Steel I/Wide Flange | 500 | 480 | 560 | 3500 | 0.2 | 1537.89
667 | Story6 | C18 | 500WC440 | Column | 300PLUS-300 | Steel I/Wide Flange | 500 | 480 | 560 | 3500 | 0.2 | 1537.89
668 | Story6 | C19 | 500WC440 | Column | 300PLUS-300 | Steel I/Wide Flange | 500 | 480 | 560 | 3500 | 0.2 | 1537.89
669 | Story6 | C20 | 500WC440 | Column | 300PLUS-300 | Steel I/Wide Flange | 500 | 480 | 560 | 3500 | 0.2 | 1537.89
670 | Story6 | C23 | 500WC440 | Column | 300PLUS-300 | Steel I/Wide Flange | 500 | 480 | 560 | 3500 | 0.2 | 1537.89
671 | Story6 | C24 | 500WC440 | Column | 300PLUS-300 | Steel I/Wide Flange | 500 | 480 | 560 | 3500 | 0.2 | 1537.89
672 | Story6 | C25 | 500WC440 | Column | 300PLUS-300 | Steel I/Wide Flange | 500 | 480 | 560 | 3500 | 0.2 | 1537.89
673 | Story6 | C26 | 500WC440 | Column | 300PLUS-300 | Steel I/Wide Flange | 500 | 480 | 560 | 3500 | 0.2 | 1537.89
674 | Story6 | C27 | 500WC440 | Column | 300PLUS-300 | Steel I/Wide Flange | 500 | 480 | 560 | 3500 | 0.2 | 1537.89
675 | Story6 | C28 | 500WC440 | Column | 300PLUS-300 | Steel I/Wide Flange | 500 | 480 | 560 | 3500 | 0.2 | 1537.89
676 | Story6 | C29 | 500WC440 | Column | 300PLUS-300 | Steel I/Wide Flange | 500 | 480 | 560 | 3500 | 0.2 | 1537.89
677 | Story6 | C30 | 500WC440 | Column | 300PLUS-300 | Steel I/Wide Flange | 500 | 480 | 560 | 3500 | 0.2 | 1537.89
678 | Story6 | C31 | 500WC440 | Column | 300PLUS-300 | Steel I/Wide Flange | 500 | 480 | 560 | 3500 | 0.2 | 1537.89
679 | Story6 | C32 | 500WC440 | Column | 300PLUS-300 | Steel I/Wide Flange | 500 | 480 | 560 | 3500 | 0.2 | 1537.89
680 | Story6 | C33 | 500WC440 | Column | 300PLUS-300 | Steel I/Wide Flange | 500 | 480 | 560 | 3500 | 0.2 | 1537.89
681 | Story6 | C34 | 500WC440 | Column | 300PLUS-300 | Steel I/Wide Flange | 500 | 480 | 560 | 3500 | 0.2 | 1537.89
682 | Story6 | C35 | 500WC440 | Column | 300PLUS-300 | Steel I/Wide Flange | 500 | 480 | 560 | 3500 | 0.2 | 1537.89
683 | Story6 | C36 | 500WC440 | Column | 300PLUS-300 | Steel I/Wide Flange | 500 | 480 | 560 | 3500 | 0.2 | 1537.89
684 | Story5 | C1 | 500WC440 | Column | 300PLUS-300 | Steel I/Wide Flange | 500 | 480 | 560 | 3500 | 0.2 | 1537.89
685 | Story5 | C2 | 500WC440 | Column | 300PLUS-300 | Steel I/Wide Flange | 500 | 480 | 560 | 3500 | 0.2 | 1537.89
686 | Story5 | C3 | 500WC440 | Column | 300PLUS-300 | Steel I/Wide Flange | 500 | 480 | 560 | 3500 | 0.2 | 1537.89
687 | Story5 | C4 | 500WC440 | Column | 300PLUS-300 | Steel I/Wide Flange | 500 | 480 | 560 | 3500 | 0.2 | 1537.89
688 | Story5 | C5 | 500WC440 | Column | 300PLUS-300 | Steel I/Wide Flange | 500 | 480 | 560 | 3500 | 0.2 | 1537.89
689 | Story5 | C6 | 500WC440 | Column | 300PLUS-300 | Steel I/Wide Flange | 500 | 480 | 560 | 3500 | 0.2 | 1537.89
690 | Story5 | C7 | 500WC440 | Column | 300PLUS-300 | Steel I/Wide Flange | 500 | 480 | 560 | 3500 | 0.2 | 1537.89
691 | Story5 | C8 | 500WC440 | Column | 300PLUS-300 | Steel I/Wide Flange | 500 | 480 | 560 | 3500 | 0.2 | 1537.89
692 | Story5 | C9 | 500WC440 | Column | 300PLUS-300 | Steel I/Wide Flange | 500 | 480 | 560 | 3500 | 0.2 | 1537.89
693 | Story5 | C10 | 500WC440 | Column | 300PLUS-300 | Steel I/Wide Flange | 500 | 480 | 560 | 3500 | 0.2 | 1537.89
694 | Story5 | C11 | 500WC440 | Column | 300PLUS-300 | Steel I/Wide Flange | 500 | 480 | 560 | 3500 | 0.2 | 1537.89
695 | Story5 | C12 | 500WC440 | Column | 300PLUS-300 | Steel I/Wide Flange | 500 | 480 | 560 | 3500 | 0.2 | 1537.89
696 | Story5 | C13 | 500WC440 | Column | 300PLUS-300 | Steel I/Wide Flange | 500 | 480 | 560 | 3500 | 0.2 | 1537.89
697 | Story5 | C14 | 500WC440 | Column | 300PLUS-300 | Steel I/Wide Flange | 500 | 480 | 560 | 3500 | 0.2 | 1537.89
698 | Story5 | C17 | 500WC440 | Column | 300PLUS-300 | Steel I/Wide Flange | 500 | 480 | 560 | 3500 | 0.2 | 1537.89
699 | Story5 | C18 | 500WC440 | Column | 300PLUS-300 | Steel I/Wide Flange | 500 | 480 | 560 | 3500 | 0.2 | 1537.89
700 | Story5 | C19 | 500WC440 | Column | 300PLUS-300 | Steel I/Wide Flange | 500 | 480 | 560 | 3500 | 0.2 | 1537.89
701 | Story5 | C20 | 500WC440 | Column | 300PLUS-300 | Steel I/Wide Flange | 500 | 480 | 560 | 3500 | 0.2 | 1537.89
702 | Story5 | C23 | 500WC440 | Column | 300PLUS-300 | Steel I/Wide Flange | 500 | 480 | 560 | 3500 | 0.2 | 1537.89
703 | Story5 | C24 | 500WC440 | Column | 300PLUS-300 | Steel I/Wide Flange | 500 | 480 | 560 | 3500 | 0.2 | 1537.89
704 | Story5 | C25 | 500WC440 | Column | 300PLUS-300 | Steel I/Wide Flange | 500 | 480 | 560 | 3500 | 0.2 | 1537.89
705 | Story5 | C26 | 500WC440 | Column | 300PLUS-300 | Steel I/Wide Flange | 500 | 480 | 560 | 3500 | 0.2 | 1537.89
706 | Story5 | C27 | 500WC440 | Column | 300PLUS-300 | Steel I/Wide Flange | 500 | 480 | 560 | 3500 | 0.2 | 1537.89
707 | Story5 | C28 | 500WC440 | Column | 300PLUS-300 | Steel I/Wide Flange | 500 | 480 | 560 | 3500 | 0.2 | 1537.89
708 | Story5 | C29 | 500WC440 | Column | 300PLUS-300 | Steel I/Wide Flange | 500 | 480 | 560 | 3500 | 0.2 | 1537.89
709 | Story5 | C30 | 500WC440 | Column | 300PLUS-300 | Steel I/Wide Flange | 500 | 480 | 560 | 3500 | 0.2 | 1537.89
710 | Story5 | C31 | 500WC440 | Column | 300PLUS-300 | Steel I/Wide Flange | 500 | 480 | 560 | 3500 | 0.2 | 1537.89
711 | Story5 | C32 | 500WC440 | Column | 300PLUS-300 | Steel I/Wide Flange | 500 | 480 | 560 | 3500 | 0.2 | 1537.89
712 | Story5 | C33 | 500WC440 | Column | 300PLUS-300 | Steel I/Wide Flange | 500 | 480 | 560 | 3500 | 0.2 | 1537.89
713 | Story5 | C34 | 500WC440 | Column | 300PLUS-300 | Steel I/Wide Flange | 500 | 480 | 560 | 3500 | 0.2 | 1537.89
714 | Story5 | C35 | 500WC440 | Column | 300PLUS-300 | Steel I/Wide Flange | 500 | 480 | 560 | 3500 | 0.2 | 1537.89
715 | Story5 | C36 | 500WC440 | Column | 300PLUS-300 | Steel I/Wide Flange | 500 | 480 | 560 | 3500 | 0.2 | 1537.89
716 | Story4 | C1 | 500WC440 | Column | 300PLUS-300 | Steel I/Wide Flange | 500 | 480 | 560 | 3500 | 0.2 | 1537.89
717 | Story4 | C2 | 500WC440 | Column | 300PLUS-300 | Steel I/Wide Flange | 500 | 480 | 560 | 3500 | 0.2 | 1537.89
718 | Story4 | C3 | 500WC440 | Column | 300PLUS-300 | Steel I/Wide Flange | 500 | 480 | 560 | 3500 | 0.2 | 1537.89
719 | Story4 | C4 | 500WC440 | Column | 300PLUS-300 | Steel I/Wide Flange | 500 | 480 | 560 | 3500 | 0.2 | 1537.89
720 | Story4 | C5 | 500WC440 | Column | 300PLUS-300 | Steel I/Wide Flange | 500 | 480 | 560 | 3500 | 0.2 | 1537.89
721 | Story4 | C6 | 500WC440 | Column | 300PLUS-300 | Steel I/Wide Flange | 500 | 480 | 560 | 3500 | 0.2 | 1537.89
722 | Story4 | C7 | 500WC440 | Column | 300PLUS-300 | Steel I/Wide Flange | 500 | 480 | 560 | 3500 | 0.2 | 1537.89
723 | Story4 | C8 | 500WC440 | Column | 300PLUS-300 | Steel I/Wide Flange | 500 | 480 | 560 | 3500 | 0.2 | 1537.89
724 | Story4 | C9 | 500WC440 | Column | 300PLUS-300 | Steel I/Wide Flange | 500 | 480 | 560 | 3500 | 0.2 | 1537.89
725 | Story4 | C10 | 500WC440 | Column | 300PLUS-300 | Steel I/Wide Flange | 500 | 480 | 560 | 3500 | 0.2 | 1537.89
726 | Story4 | C11 | 500WC440 | Column | 300PLUS-300 | Steel I/Wide Flange | 500 | 480 | 560 | 3500 | 0.2 | 1537.89
727 | Story4 | C12 | 500WC440 | Column | 300PLUS-300 | Steel I/Wide Flange | 500 | 480 | 560 | 3500 | 0.2 | 1537.89
728 | Story4 | C13 | 500WC440 | Column | 300PLUS-300 | Steel I/Wide Flange | 500 | 480 | 560 | 3500 | 0.2 | 1537.89
729 | Story4 | C14 | 500WC440 | Column | 300PLUS-300 | Steel I/Wide Flange | 500 | 480 | 560 | 3500 | 0.2 | 1537.89
730 | Story4 | C17 | 500WC440 | Column | 300PLUS-300 | Steel I/Wide Flange | 500 | 480 | 560 | 3500 | 0.2 | 1537.89
731 | Story4 | C18 | 500WC440 | Column | 300PLUS-300 | Steel I/Wide Flange | 500 | 480 | 560 | 3500 | 0.2 | 1537.89
732 | Story4 | C19 | 500WC440 | Column | 300PLUS-300 | Steel I/Wide Flange | 500 | 480 | 560 | 3500 | 0.2 | 1537.89
733 | Story4 | C20 | 500WC440 | Column | 300PLUS-300 | Steel I/Wide Flange | 500 | 480 | 560 | 3500 | 0.2 | 1537.89
734 | Story4 | C23 | 500WC440 | Column | 300PLUS-300 | Steel I/Wide Flange | 500 | 480 | 560 | 3500 | 0.2 | 1537.89
735 | Story4 | C24 | 500WC440 | Column | 300PLUS-300 | Steel I/Wide Flange | 500 | 480 | 560 | 3500 | 0.2 | 1537.89
736 | Story4 | C25 | 500WC440 | Column | 300PLUS-300 | Steel I/Wide Flange | 500 | 480 | 560 | 3500 | 0.2 | 1537.89
737 | Story4 | C26 | 500WC440 | Column | 300PLUS-300 | Steel I/Wide Flange | 500 | 480 | 560 | 3500 | 0.2 | 1537.89
738 | Story4 | C27 | 500WC440 | Column | 300PLUS-300 | Steel I/Wide Flange | 500 | 480 | 560 | 3500 | 0.2 | 1537.89
739 | Story4 | C28 | 500WC440 | Column | 300PLUS-300 | Steel I/Wide Flange | 500 | 480 | 560 | 3500 | 0.2 | 1537.89
740 | Story4 | C29 | 500WC440 | Column | 300PLUS-300 | Steel I/Wide Flange | 500 | 480 | 560 | 3500 | 0.2 | 1537.89
741 | Story4 | C30 | 500WC440 | Column | 300PLUS-300 | Steel I/Wide Flange | 500 | 480 | 560 | 3500 | 0.2 | 1537.89
742 | Story4 | C31 | 500WC440 | Column | 300PLUS-300 | Steel I/Wide Flange | 500 | 480 | 560 | 3500 | 0.2 | 1537.89
743 | Story4 | C32 | 500WC440 | Column | 300PLUS-300 | Steel I/Wide Flange | 500 | 480 | 560 | 3500 | 0.2 | 1537.89
744 | Story4 | C33 | 500WC440 | Column | 300PLUS-300 | Steel I/Wide Flange | 500 | 480 | 560 | 3500 | 0.2 | 1537.89
745 | Story4 | C34 | 500WC440 | Column | 300PLUS-300 | Steel I/Wide Flange | 500 | 480 | 560 | 3500 | 0.2 | 1537.89
746 | Story4 | C35 | 500WC440 | Column | 300PLUS-300 | Steel I/Wide Flange | 500 | 480 | 560 | 3500 | 0.2 | 1537.89
747 | Story4 | C36 | 500WC440 | Column | 300PLUS-300 | Steel I/Wide Flange | 500 | 480 | 560 | 3500 | 0.2 | 1537.89
748 | Story3 | C1 | 500WC440 | Column | 300PLUS-300 | Steel I/Wide Flange | 500 | 480 | 560 | 3500 | 0.2 | 1537.89
749 | Story3 | C2 | 500WC440 | Column | 300PLUS-300 | Steel I/Wide Flange | 500 | 480 | 560 | 3500 | 0.2 | 1537.89
750 | Story3 | C3 | 500WC440 | Column | 300PLUS-300 | Steel I/Wide Flange | 500 | 480 | 560 | 3500 | 0.2 | 1537.89
751 | Story3 | C4 | 500WC440 | Column | 300PLUS-300 | Steel I/Wide Flange | 500 | 480 | 560 | 3500 | 0.2 | 1537.89
752 | Story3 | C5 | 500WC440 | Column | 300PLUS-300 | Steel I/Wide Flange | 500 | 480 | 560 | 3500 | 0.2 | 1537.89
753 | Story3 | C6 | 500WC440 | Column | 300PLUS-300 | Steel I/Wide Flange | 500 | 480 | 560 | 3500 | 0.2 | 1537.89
754 | Story3 | C7 | 500WC440 | Column | 300PLUS-300 | Steel I/Wide Flange | 500 | 480 | 560 | 3500 | 0.2 | 1537.89
755 | Story3 | C8 | 500WC440 | Column | 300PLUS-300 | Steel I/Wide Flange | 500 | 480 | 560 | 3500 | 0.2 | 1537.89
756 | Story3 | C9 | 500WC440 | Column | 300PLUS-300 | Steel I/Wide Flange | 500 | 480 | 560 | 3500 | 0.2 | 1537.89
757 | Story3 | C10 | 500WC440 | Column | 300PLUS-300 | Steel I/Wide Flange | 500 | 480 | 560 | 3500 | 0.2 | 1537.89
758 | Story3 | C11 | 500WC440 | Column | 300PLUS-300 | Steel I/Wide Flange | 500 | 480 | 560 | 3500 | 0.2 | 1537.89
759 | Story3 | C12 | 500WC440 | Column | 300PLUS-300 | Steel I/Wide Flange | 500 | 480 | 560 | 3500 | 0.2 | 1537.89
760 | Story3 | C13 | 500WC440 | Column | 300PLUS-300 | Steel I/Wide Flange | 500 | 480 | 560 | 3500 | 0.2 | 1537.89
761 | Story3 | C14 | 500WC440 | Column | 300PLUS-300 | Steel I/Wide Flange | 500 | 480 | 560 | 3500 | 0.2 | 1537.89
762 | Story3 | C17 | 500WC440 | Column | 300PLUS-300 | Steel I/Wide Flange | 500 | 480 | 560 | 3500 | 0.2 | 1537.89
763 | Story3 | C18 | 500WC440 | Column | 300PLUS-300 | Steel I/Wide Flange | 500 | 480 | 560 | 3500 | 0.2 | 1537.89
764 | Story3 | C19 | 500WC440 | Column | 300PLUS-300 | Steel I/Wide Flange | 500 | 480 | 560 | 3500 | 0.2 | 1537.89
765 | Story3 | C20 | 500WC440 | Column | 300PLUS-300 | Steel I/Wide Flange | 500 | 480 | 560 | 3500 | 0.2 | 1537.89
766 | Story3 | C23 | 500WC440 | Column | 300PLUS-300 | Steel I/Wide Flange | 500 | 480 | 560 | 3500 | 0.2 | 1537.89
767 | Story3 | C24 | 500WC440 | Column | 300PLUS-300 | Steel I/Wide Flange | 500 | 480 | 560 | 3500 | 0.2 | 1537.89
768 | Story3 | C25 | 500WC440 | Column | 300PLUS-300 | Steel I/Wide Flange | 500 | 480 | 560 | 3500 | 0.2 | 1537.89
769 | Story3 | C26 | 500WC440 | Column | 300PLUS-300 | Steel I/Wide Flange | 500 | 480 | 560 | 3500 | 0.2 | 1537.89
770 | Story3 | C27 | 500WC440 | Column | 300PLUS-300 | Steel I/Wide Flange | 500 | 480 | 560 | 3500 | 0.2 | 1537.89
771 | Story3 | C28 | 500WC440 | Column | 300PLUS-300 | Steel I/Wide Flange | 500 | 480 | 560 | 3500 | 0.2 | 1537.89
772 | Story3 | C29 | 500WC440 | Column | 300PLUS-300 | Steel I/Wide Flange | 500 | 480 | 560 | 3500 | 0.2 | 1537.89
773 | Story3 | C30 | 500WC440 | Column | 300PLUS-300 | Steel I/Wide Flange | 500 | 480 | 560 | 3500 | 0.2 | 1537.89
774 | Story3 | C31 | 500WC440 | Column | 300PLUS-300 | Steel I/Wide Flange | 500 | 480 | 560 | 3500 | 0.2 | 1537.89
775 | Story3 | C32 | 500WC440 | Column | 300PLUS-300 | Steel I/Wide Flange | 500 | 480 | 560 | 3500 | 0.2 | 1537.89
776 | Story3 | C33 | 500WC440 | Column | 300PLUS-300 | Steel I/Wide Flange | 500 | 480 | 560 | 3500 | 0.2 | 1537.89
777 | Story3 | C34 | 500WC440 | Column | 300PLUS-300 | Steel I/Wide Flange | 500 | 480 | 560 | 3500 | 0.2 | 1537.89
778 | Story3 | C35 | 500WC440 | Column | 300PLUS-300 | Steel I/Wide Flange | 500 | 480 | 560 | 3500 | 0.2 | 1537.89
779 | Story3 | C36 | 500WC440 | Column | 300PLUS-300 | Steel I/Wide Flange | 500 | 480 | 560 | 3500 | 0.2 | 1537.89
780 | Story2 | C1 | 700HCBC479 | Column | 300PLUS-300 | Steel I/Wide Flange | 700 | 700 | 1094.5 | 3500 | 0.38 | 3005.75
781 | Story2 | C2 | 700HCBC479 | Column | 300PLUS-300 | Steel I/Wide Flange | 700 | 700 | 1094.5 | 3500 | 0.38 | 3005.75
782 | Story2 | C3 | 700HCBC479 | Column | 300PLUS-300 | Steel I/Wide Flange | 700 | 700 | 1094.5 | 3500 | 0.38 | 3005.75
783 | Story2 | C4 | 700HCBC479 | Column | 300PLUS-300 | Steel I/Wide Flange | 700 | 700 | 1094.5 | 3500 | 0.38 | 3005.75
784 | Story2 | C5 | 700HCBC479 | Column | 300PLUS-300 | Steel I/Wide Flange | 700 | 700 | 1094.5 | 3500 | 0.38 | 3005.75
785 | Story2 | C6 | 700HCBC479 | Column | 300PLUS-300 | Steel I/Wide Flange | 700 | 700 | 1094.5 | 3500 | 0.38 | 3005.75
786 | Story2 | C7 | 700HCBC479 | Column | 300PLUS-300 | Steel I/Wide Flange | 700 | 700 | 1094.5 | 3500 | 0.38 | 3005.75
787 | Story2 | C8 | 700HCBC479 | Column | 300PLUS-300 | Steel I/Wide Flange | 700 | 700 | 1094.5 | 3500 | 0.38 | 3005.75
788 | Story2 | C9 | 700HCBC479 | Column | 300PLUS-300 | Steel I/Wide Flange | 700 | 700 | 1094.5 | 3500 | 0.38 | 3005.75
789 | Story2 | C10 | 700HCBC479 | Column | 300PLUS-300 | Steel I/Wide Flange | 700 | 700 | 1094.5 | 3500 | 0.38 | 3005.75
790 | Story2 | C11 | 700HCBC479 | Column | 300PLUS-300 | Steel I/Wide Flange | 700 | 700 | 1094.5 | 3500 | 0.38 | 3005.75
791 | Story2 | C12 | 700HCBC479 | Column | 300PLUS-300 | Steel I/Wide Flange | 700 | 700 | 1094.5 | 3500 | 0.38 | 3005.75
792 | Story2 | C13 | 700HCBC479 | Column | 300PLUS-300 | Steel I/Wide Flange | 700 | 700 | 1094.5 | 3500 | 0.38 | 3005.75
793 | Story2 | C14 | 700HCBC479 | Column | 300PLUS-300 | Steel I/Wide Flange | 700 | 700 | 1094.5 | 3500 | 0.38 | 3005.75
794 | Story2 | C17 | 700HCBC479 | Column | 300PLUS-300 | Steel I/Wide Flange | 700 | 700 | 1094.5 | 3500 | 0.38 | 3005.75
795 | Story2 | C18 | 700HCBC479 | Column | 300PLUS-300 | Steel I/Wide Flange | 700 | 700 | 1094.5 | 3500 | 0.38 | 3005.75
796 | Story2 | C19 | 700HCBC479 | Column | 300PLUS-300 | Steel I/Wide Flange | 700 | 700 | 1094.5 | 3500 | 0.38 | 3005.75
797 | Story2 | C20 | 700HCBC479 | Column | 300PLUS-300 | Steel I/Wide Flange | 700 | 700 | 1094.5 | 3500 | 0.38 | 3005.75
798 | Story2 | C23 | 700HCBC479 | Column | 300PLUS-300 | Steel I/Wide Flange | 700 | 700 | 1094.5 | 3500 | 0.38 | 3005.75
799 | Story2 | C24 | 700HCBC479 | Column | 300PLUS-300 | Steel I/Wide Flange | 700 | 700 | 1094.5 | 3500 | 0.38 | 3005.75
800 | Story2 | C25 | 700HCBC479 | Column | 300PLUS-300 | Steel I/Wide Flange | 700 | 700 | 1094.5 | 3500 | 0.38 | 3005.75
801 | Story2 | C26 | 700HCBC479 | Column | 300PLUS-300 | Steel I/Wide Flange | 700 | 700 | 1094.5 | 3500 | 0.38 | 3005.75
802 | Story2 | C27 | 700HCBC479 | Column | 300PLUS-300 | Steel I/Wide Flange | 700 | 700 | 1094.5 | 3500 | 0.38 | 3005.75
803 | Story2 | C28 | 700HCBC479 | Column | 300PLUS-300 | Steel I/Wide Flange | 700 | 700 | 1094.5 | 3500 | 0.38 | 3005.75
804 | Story2 | C29 | 700HCBC479 | Column | 300PLUS-300 | Steel I/Wide Flange | 700 | 700 | 1094.5 | 3500 | 0.38 | 3005.75
805 | Story2 | C30 | 700HCBC479 | Column | 300PLUS-300 | Steel I/Wide Flange | 700 | 700 | 1094.5 | 3500 | 0.38 | 3005.75
806 | Story2 | C31 | 700HCBC479 | Column | 300PLUS-300 | Steel I/Wide Flange | 700 | 700 | 1094.5 | 3500 | 0.38 | 3005.75
807 | Story2 | C32 | 700HCBC479 | Column | 300PLUS-300 | Steel I/Wide Flange | 700 | 700 | 1094.5 | 3500 | 0.38 | 3005.75
808 | Story2 | C33 | 700HCBC479 | Column | 300PLUS-300 | Steel I/Wide Flange | 700 | 700 | 1094.5 | 3500 | 0.38 | 3005.75
809 | Story2 | C34 | 700HCBC479 | Column | 300PLUS-300 | Steel I/Wide Flange | 700 | 700 | 1094.5 | 3500 | 0.38 | 3005.75
810 | Story2 | C35 | 700HCBC479 | Column | 300PLUS-300 | Steel I/Wide Flange | 700 | 700 | 1094.5 | 3500 | 0.38 | 3005.75
811 | Story2 | C36 | 700HCBC479 | Column | 300PLUS-300 | Steel I/Wide Flange | 700 | 700 | 1094.5 | 3500 | 0.38 | 3005.75
812 | Story1 | C1 | 700HCBC479 | Column | 300PLUS-300 | Steel I/Wide Flange | 700 | 700 | 1094.5 | 3500 | 0.38 | 3005.75
813 | Story1 | C2 | 700HCBC479 | Column | 300PLUS-300 | Steel I/Wide Flange | 700 | 700 | 1094.5 | 3500 | 0.38 | 3005.75
814 | Story1 | C3 | 700HCBC479 | Column | 300PLUS-300 | Steel I/Wide Flange | 700 | 700 | 1094.5 | 3500 | 0.38 | 3005.75
815 | Story1 | C4 | 700HCBC479 | Column | 300PLUS-300 | Steel I/Wide Flange | 700 | 700 | 1094.5 | 3500 | 0.38 | 3005.75
816 | Story1 | C5 | 700HCBC479 | Column | 300PLUS-300 | Steel I/Wide Flange | 700 | 700 | 1094.5 | 3500 | 0.38 | 3005.75
817 | Story1 | C6 | 700HCBC479 | Column | 300PLUS-300 | Steel I/Wide Flange | 700 | 700 | 1094.5 | 3500 | 0.38 | 3005.75
818 | Story1 | C7 | 700HCBC479 | Column | 300PLUS-300 | Steel I/Wide Flange | 700 | 700 | 1094.5 | 3500 | 0.38 | 3005.75
819 | Story1 | C8 | 700HCBC479 | Column | 300PLUS-300 | Steel I/Wide Flange | 700 | 700 | 1094.5 | 3500 | 0.38 | 3005.75
820 | Story1 | C9 | 700HCBC479 | Column | 300PLUS-300 | Steel I/Wide Flange | 700 | 700 | 1094.5 | 3500 | 0.38 | 3005.75
821 | Story1 | C10 | 700HCBC479 | Column | 300PLUS-300 | Steel I/Wide Flange | 700 | 700 | 1094.5 | 3500 | 0.38 | 3005.75
822 | Story1 | C11 | 700HCBC479 | Column | 300PLUS-300 | Steel I/Wide Flange | 700 | 700 | 1094.5 | 3500 | 0.38 | 3005.75
823 | Story1 | C12 | 700HCBC479 | Column | 300PLUS-300 | Steel I/Wide Flange | 700 | 700 | 1094.5 | 3500 | 0.38 | 3005.75
824 | Story1 | C13 | 700HCBC479 | Column | 300PLUS-300 | Steel I/Wide Flange | 700 | 700 | 1094.5 | 3500 | 0.38 | 3005.75
825 | Story1 | C14 | 700HCBC479 | Column | 300PLUS-300 | Steel I/Wide Flange | 700 | 700 | 1094.5 | 3500 | 0.38 | 3005.75
826 | Story1 | C17 | 700HCBC479 | Column | 300PLUS-300 | Steel I/Wide Flange | 700 | 700 | 1094.5 | 3500 | 0.38 | 3005.75
827 | Story1 | C18 | 700HCBC479 | Column | 300PLUS-300 | Steel I/Wide Flange | 700 | 700 | 1094.5 | 3500 | 0.38 | 3005.75
828 | Story1 | C19 | 700HCBC479 | Column | 300PLUS-300 | Steel I/Wide Flange | 700 | 700 | 1094.5 | 3500 | 0.38 | 3005.75
829 | Story1 | C20 | 700HCBC479 | Column | 300PLUS-300 | Steel I/Wide Flange | 700 | 700 | 1094.5 | 3500 | 0.38 | 3005.75
830 | Story1 | C23 | 700HCBC479 | Column | 300PLUS-300 | Steel I/Wide Flange | 700 | 700 | 1094.5 | 3500 | 0.38 | 3005.75
831 | Story1 | C24 | 700HCBC479 | Column | 300PLUS-300 | Steel I/Wide Flange | 700 | 700 | 1094.5 | 3500 | 0.38 | 3005.75
832 | Story1 | C25 | 700HCBC479 | Column | 300PLUS-300 | Steel I/Wide Flange | 700 | 700 | 1094.5 | 3500 | 0.38 | 3005.75
833 | Story1 | C26 | 700HCBC479 | Column | 300PLUS-300 | Steel I/Wide Flange | 700 | 700 | 1094.5 | 3500 | 0.38 | 3005.75
834 | Story1 | C27 | 700HCBC479 | Column | 300PLUS-300 | Steel I/Wide Flange | 700 | 700 | 1094.5 | 3500 | 0.38 | 3005.75
835 | Story1 | C28 | 700HCBC479 | Column | 300PLUS-300 | Steel I/Wide Flange | 700 | 700 | 1094.5 | 3500 | 0.38 | 3005.75
836 | Story1 | C29 | 700HCBC479 | Column | 300PLUS-300 | Steel I/Wide Flange | 700 | 700 | 1094.5 | 3500 | 0.38 | 3005.75
837 | Story1 | C30 | 700HCBC479 | Column | 300PLUS-300 | Steel I/Wide Flange | 700 | 700 | 1094.5 | 3500 | 0.38 | 3005.75
838 | Story1 | C31 | 700HCBC479 | Column | 300PLUS-300 | Steel I/Wide Flange | 700 | 700 | 1094.5 | 3500 | 0.38 | 3005.75
839 | Story1 | C32 | 700HCBC479 | Column | 300PLUS-300 | Steel I/Wide Flange | 700 | 700 | 1094.5 | 3500 | 0.38 | 3005.75
840 | Story1 | C33 | 700HCBC479 | Column | 300PLUS-300 | Steel I/Wide Flange | 700 | 700 | 1094.5 | 3500 | 0.38 | 3005.75
841 | Story1 | C34 | 700HCBC479 | Column | 300PLUS-300 | Steel I/Wide Flange | 700 | 700 | 1094.5 | 3500 | 0.38 | 3005.75
842 | Story1 | C35 | 700HCBC479 | Column | 300PLUS-300 | Steel I/Wide Flange | 700 | 700 | 1094.5 | 3500 | 0.38 | 3005.75
843 | Story1 | C36 | 700HCBC479 | Column | 300PLUS-300 | Steel I/Wide Flange | 700 | 700 | 1094.5 | 3500 | 0.38 | 3005.75

## Walls
| Story | Label | Section | Structural_Element_Type | Material | Width_(mm) | Depth_(mm) | Area_(cm^2) | Length_(mm) | Volume_(m^3) | Mass_(kg) | Long._Rebar_Material | Long._Rebar_Volume_(mm^3) | Long._Rebar_Mass_(kg) | Tran._Rebar_Material | Tran._Rebar_Volume_(mm^3) | Tran._Rebar_Mass_(kg)
0 | Story1 | P1 | RC Wall - 300 mm | Wall | 40MPa | 7200 | 300 | 21600 | 3500 | 7.56 | 18495.41 | G300E | 95256000 | 747.41 | G300E | 18900000 | 148.3
1 | Story1 | P2 | RC Wall - 300 mm | Wall | 40MPa | 7200 | 300 | 21600 | 3500 | 7.56 | 18495.41 | G300E | 95634000 | 750.38 | G300E | 18900000 | 148.3
2 | Story1 | P3 | RC Wall - 300 mm | Wall | 40MPa | 4800 | 300 | 14400 | 3500 | 5.04 | 12330.28 | G300E | 12600000 | 98.86 | G300E | 12600000 | 98.86
3 | Story1 | P4 | RC Wall - 300 mm | Wall | 40MPa | 4800 | 300 | 14400 | 3500 | 5.04 | 12330.28 | G300E | 36036000 | 282.75 | G300E | 52733184 | 413.76
4 | Story10 | P1 | RC Wall - 175 mm | Wall | 40MPa | 7200 | 175 | 12600 | 3500 | 4.41 | 10788.99 | G300E | 11025000 | 86.51 | G300E | 11025000 | 86.51
5 | Story10 | P2 | RC Wall - 175 mm | Wall | 40MPa | 7200 | 175 | 12600 | 3500 | 4.41 | 10788.99 | G300E | 11025000 | 86.51 | G300E | 11025000 | 86.51
6 | Story10 | P3 | RC Wall - 175 mm | Wall | 40MPa | 4800 | 175 | 8400 | 3500 | 2.94 | 7192.66 | G300E | 7350000 | 57.67 | G300E | 7350000 | 57.67
7 | Story10 | P4 | RC Wall - 175 mm | Wall | 40MPa | 4800 | 175 | 8400 | 3500 | 2.94 | 7192.66 | G300E | 7350000 | 57.67 | G300E | 24946488 | 195.74
8 | Story11 | P1 | RC Wall - 150 mm | Wall | 40MPa | 7200 | 150 | 10800 | 3500 | 3.78 | 9247.71 | G300E | 9450000 | 74.15 | G300E | 9450000 | 74.15
9 | Story11 | P2 | RC Wall - 150 mm | Wall | 40MPa | 7200 | 150 | 10800 | 3500 | 3.78 | 9247.71 | G300E | 9450000 | 74.15 | G300E | 9450000 | 74.15
10 | Story11 | P3 | RC Wall - 150 mm | Wall | 40MPa | 4800 | 150 | 7200 | 3500 | 2.52 | 6165.14 | G300E | 6300000 | 49.43 | G300E | 6300000 | 49.43
11 | Story11 | P4 | RC Wall - 150 mm | Wall | 40MPa | 4800 | 150 | 7200 | 3500 | 2.52 | 6165.14 | G300E | 6300000 | 49.43 | G300E | 24461472 | 191.93
12 | Story12 | P1 | RC Wall - 150 mm | Wall | 40MPa | 7200 | 150 | 10800 | 3500 | 3.78 | 9247.71 | G300E | 9450000 | 74.15 | G300E | 9450000 | 74.15
13 | Story12 | P2 | RC Wall - 150 mm | Wall | 40MPa | 7200 | 150 | 10800 | 3500 | 3.78 | 9247.71 | G300E | 9450000 | 74.15 | G300E | 9450000 | 74.15
14 | Story12 | P3 | RC Wall - 150 mm | Wall | 40MPa | 4800 | 150 | 7200 | 3500 | 2.52 | 6165.14 | G300E | 6300000 | 49.43 | G300E | 6300000 | 49.43
15 | Story12 | P4 | RC Wall - 150 mm | Wall | 40MPa | 4800 | 150 | 7200 | 3500 | 2.52 | 6165.14 | G300E | 6300000 | 49.43 | G300E | 23710512 | 186.04
16 | Story13 | P1 | RC Wall - 150 mm | Wall | 40MPa | 7200 | 150 | 10800 | 3500 | 3.78 | 9247.71 | G300E | 9450000 | 74.15 | G300E | 9450000 | 74.15
17 | Story13 | P2 | RC Wall - 150 mm | Wall | 40MPa | 7200 | 150 | 10800 | 3500 | 3.78 | 9247.71 | G300E | 9450000 | 74.15 | G300E | 9450000 | 74.15
18 | Story13 | P3 | RC Wall - 150 mm | Wall | 40MPa | 4800 | 150 | 7200 | 3500 | 2.52 | 6165.14 | G300E | 6300000 | 49.43 | G300E | 6300000 | 49.43
19 | Story13 | P4 | RC Wall - 150 mm | Wall | 40MPa | 4800 | 150 | 7200 | 3500 | 2.52 | 6165.14 | G300E | 6300000 | 49.43 | G300E | 10599456 | 83.17
20 | Story14 | P1 | RC Wall - 150 mm | Wall | 40MPa | 7200 | 150 | 10800 | 3500 | 3.78 | 9247.71 | G300E | 9450000 | 74.15 | G300E | 36881460 | 289.39
21 | Story14 | P2 | RC Wall - 150 mm | Wall | 40MPa | 7200 | 150 | 10800 | 3500 | 3.78 | 9247.71 | G300E | 9450000 | 74.15 | G300E | 33952968 | 266.41
22 | Story14 | P3 | RC Wall - 150 mm | Wall | 40MPa | 4800 | 150 | 7200 | 3500 | 2.52 | 6165.14 | G300E | 32382000 | 254.08 | G300E | 77749224 | 610.05
23 | Story14 | P4 | RC Wall - 150 mm | Wall | 40MPa | 4800 | 150 | 7200 | 3500 | 2.52 | 6165.14 | G300E | 37296000 | 292.64 | G300E | 81090072 | 636.26
24 | Story15 | P1 | RC Wall - 150 mm | Wall | 40MPa | 7200 | 150 | 10800 | 3500 | 3.78 | 9247.71 | G300E | 9450000 | 74.15 | G300E | 9450000 | 74.15
25 | Story15 | P2 | RC Wall - 150 mm | Wall | 40MPa | 7200 | 150 | 10800 | 3500 | 3.78 | 9247.71 | G300E | 9450000 | 74.15 | G300E | 9450000 | 74.15
26 | Story15 | P3 | RC Wall - 150 mm | Wall | 40MPa | 4800 | 150 | 7200 | 3500 | 2.52 | 6165.14 | G300E | 6300000 | 49.43 | G300E | 6300000 | 49.43
27 | Story15 | P4 | RC Wall - 150 mm | Wall | 40MPa | 4800 | 150 | 7200 | 3500 | 2.52 | 6165.14 | G300E | 6300000 | 49.43 | G300E | 6300000 | 49.43
28 | Story16 | P1 | RC Wall - 150 mm | Wall | 40MPa | 7200 | 150 | 10800 | 3500 | 3.78 | 9247.71 | G300E | 9450000 | 74.15 | G300E | 9450000 | 74.15
29 | Story16 | P2 | RC Wall - 150 mm | Wall | 40MPa | 7200 | 150 | 10800 | 3500 | 3.78 | 9247.71 | G300E | 9450000 | 74.15 | G300E | 9450000 | 74.15
30 | Story16 | P3 | RC Wall - 150 mm | Wall | 40MPa | 4800 | 150 | 7200 | 3500 | 2.52 | 6165.14 | G300E | 6300000 | 49.43 | G300E | 6300000 | 49.43
31 | Story16 | P4 | RC Wall - 150 mm | Wall | 40MPa | 4800 | 150 | 7200 | 3500 | 2.52 | 6165.14 | G300E | 6300000 | 49.43 | G300E | 10889424 | 85.44
32 | Story17 | P1 | RC Wall - 150 mm | Wall | 40MPa | 7200 | 150 | 10800 | 3500 | 3.78 | 9247.71 | G300E | 9450000 | 74.15 | G300E | 9450000 | 74.15
33 | Story17 | P2 | RC Wall - 150 mm | Wall | 40MPa | 7200 | 150 | 10800 | 3500 | 3.78 | 9247.71 | G300E | 9450000 | 74.15 | G300E | 9450000 | 74.15
34 | Story17 | P3 | RC Wall - 150 mm | Wall | 40MPa | 4800 | 150 | 7200 | 3500 | 2.52 | 6165.14 | G300E | 6300000 | 49.43 | G300E | 6300000 | 49.43
35 | Story17 | P4 | RC Wall - 150 mm | Wall | 40MPa | 4800 | 150 | 7200 | 3500 | 2.52 | 6165.14 | G300E | 6300000 | 49.43 | G300E | 8624448 | 67.67
36 | Story18 | P1 | RC Wall - 150 mm | Wall | 40MPa | 7200 | 150 | 10800 | 3500 | 3.78 | 9247.71 | G300E | 9450000 | 74.15 | G300E | 9450000 | 74.15
37 | Story18 | P2 | RC Wall - 150 mm | Wall | 40MPa | 7200 | 150 | 10800 | 3500 | 3.78 | 9247.71 | G300E | 9450000 | 74.15 | G300E | 9450000 | 74.15
38 | Story18 | P3 | RC Wall - 150 mm | Wall | 40MPa | 4800 | 150 | 7200 | 3500 | 2.52 | 6165.14 | G300E | 6300000 | 49.43 | G300E | 6300000 | 49.43
39 | Story18 | P4 | RC Wall - 150 mm | Wall | 40MPa | 4800 | 150 | 7200 | 3500 | 2.52 | 6165.14 | G300E | 6300000 | 49.43 | G300E | 6300000 | 49.43
40 | Story19 | P1 | RC Wall - 150 mm | Wall | 40MPa | 7200 | 150 | 10800 | 3500 | 3.78 | 9247.71 | G300E | 9450000 | 74.15 | G300E | 9450000 | 74.15
41 | Story19 | P2 | RC Wall - 150 mm | Wall | 40MPa | 7200 | 150 | 10800 | 3500 | 3.78 | 9247.71 | G300E | 9450000 | 74.15 | G300E | 9450000 | 74.15
42 | Story19 | P3 | RC Wall - 150 mm | Wall | 40MPa | 4800 | 150 | 7200 | 3500 | 2.52 | 6165.14 | G300E | 6300000 | 49.43 | G300E | 6300000 | 49.43
43 | Story19 | P4 | RC Wall - 150 mm | Wall | 40MPa | 4800 | 150 | 7200 | 3500 | 2.52 | 6165.14 | G300E | 6300000 | 49.43 | G300E | 6300000 | 49.43
44 | Story2 | P1 | RC Wall - 300 mm | Wall | 40MPa | 7200 | 300 | 21600 | 3500 | 7.56 | 18495.41 | G300E | 60858000 | 477.51 | G300E | 18900000 | 148.3
45 | Story2 | P2 | RC Wall - 300 mm | Wall | 40MPa | 7200 | 300 | 21600 | 3500 | 7.56 | 18495.41 | G300E | 60858000 | 477.51 | G300E | 18900000 | 148.3
46 | Story2 | P3 | RC Wall - 300 mm | Wall | 40MPa | 4800 | 300 | 14400 | 3500 | 5.04 | 12330.28 | G300E | 12600000 | 98.86 | G300E | 12600000 | 98.86
47 | Story2 | P4 | RC Wall - 300 mm | Wall | 40MPa | 4800 | 300 | 14400 | 3500 | 5.04 | 12330.28 | G300E | 17388000 | 136.43 | G300E | 36149736 | 283.64
48 | Story20 | P1 | RC Wall - 150 mm | Wall | 40MPa | 7200 | 150 | 10800 | 3500 | 3.78 | 9247.71 | G300E | 9450000 | 74.15 | G300E | 9450000 | 74.15
49 | Story20 | P2 | RC Wall - 150 mm | Wall | 40MPa | 7200 | 150 | 10800 | 3500 | 3.78 | 9247.71 | G300E | 9450000 | 74.15 | G300E | 9450000 | 74.15
50 | Story20 | P3 | RC Wall - 150 mm | Wall | 40MPa | 4800 | 150 | 7200 | 3500 | 2.52 | 6165.14 | G300E | 6300000 | 49.43 | G300E | 6300000 | 49.43
51 | Story20 | P4 | RC Wall - 150 mm | Wall | 40MPa | 4800 | 150 | 7200 | 3500 | 2.52 | 6165.14 | G300E | 6300000 | 49.43 | G300E | 6300000 | 49.43
52 | Story21 | P1 | RC Wall - 150 mm | Wall | 40MPa | 7200 | 150 | 10800 | 3500 | 3.78 | 9247.71 | G300E | 9450000 | 74.15 | G300E | 9450000 | 74.15
53 | Story21 | P2 | RC Wall - 150 mm | Wall | 40MPa | 7200 | 150 | 10800 | 3500 | 3.78 | 9247.71 | G300E | 9450000 | 74.15 | G300E | 9450000 | 74.15
54 | Story21 | P3 | RC Wall - 150 mm | Wall | 40MPa | 4800 | 150 | 7200 | 3500 | 2.52 | 6165.14 | G300E | 6300000 | 49.43 | G300E | 6300000 | 49.43
55 | Story21 | P4 | RC Wall - 150 mm | Wall | 40MPa | 4800 | 150 | 7200 | 3500 | 2.52 | 6165.14 | G300E | 6300000 | 49.43 | G300E | 6300000 | 49.43
56 | Story22 | P1 | RC Wall - 150 mm | Wall | 40MPa | 7200 | 150 | 10800 | 3500 | 3.78 | 9247.71 | G300E | 9450000 | 74.15 | G300E | 9450000 | 74.15
57 | Story22 | P2 | RC Wall - 150 mm | Wall | 40MPa | 7200 | 150 | 10800 | 3500 | 3.78 | 9247.71 | G300E | 9450000 | 74.15 | G300E | 9450000 | 74.15
58 | Story22 | P3 | RC Wall - 150 mm | Wall | 40MPa | 4800 | 150 | 7200 | 3500 | 2.52 | 6165.14 | G300E | 6300000 | 49.43 | G300E | 6300000 | 49.43
59 | Story22 | P4 | RC Wall - 150 mm | Wall | 40MPa | 4800 | 150 | 7200 | 3500 | 2.52 | 6165.14 | G300E | 6300000 | 49.43 | G300E | 6300000 | 49.43
60 | Story23 | P1 | RC Wall - 150 mm | Wall | 40MPa | 7200 | 150 | 10800 | 3500 | 3.78 | 9247.71 | G300E | 9450000 | 74.15 | G300E | 9450000 | 74.15
61 | Story23 | P2 | RC Wall - 150 mm | Wall | 40MPa | 7200 | 150 | 10800 | 3500 | 3.78 | 9247.71 | G300E | 9450000 | 74.15 | G300E | 9450000 | 74.15
62 | Story23 | P3 | RC Wall - 150 mm | Wall | 40MPa | 4800 | 150 | 7200 | 3500 | 2.52 | 6165.14 | G300E | 6300000 | 49.43 | G300E | 6300000 | 49.43
63 | Story23 | P4 | RC Wall - 150 mm | Wall | 40MPa | 4800 | 150 | 7200 | 3500 | 2.52 | 6165.14 | G300E | 6300000 | 49.43 | G300E | 6300000 | 49.43
64 | Story24 | P1 | RC Wall - 150 mm | Wall | 40MPa | 7200 | 150 | 10800 | 3500 | 3.78 | 9247.71 | G300E | 9450000 | 74.15 | G300E | 9450000 | 74.15
65 | Story24 | P2 | RC Wall - 150 mm | Wall | 40MPa | 7200 | 150 | 10800 | 3500 | 3.78 | 9247.71 | G300E | 9450000 | 74.15 | G300E | 9450000 | 74.15
66 | Story24 | P3 | RC Wall - 150 mm | Wall | 40MPa | 4800 | 150 | 7200 | 3500 | 2.52 | 6165.14 | G300E | 6300000 | 49.43 | G300E | 6300000 | 49.43
67 | Story24 | P4 | RC Wall - 150 mm | Wall | 40MPa | 4800 | 150 | 7200 | 3500 | 2.52 | 6165.14 | G300E | 6300000 | 49.43 | G300E | 6300000 | 49.43
68 | Story25 | P1 | RC Wall - 150 mm | Wall | 40MPa | 7200 | 150 | 10800 | 3500 | 3.78 | 9247.71 | G300E | 9450000 | 74.15 | G300E | 9450000 | 74.15
69 | Story25 | P2 | RC Wall - 150 mm | Wall | 40MPa | 7200 | 150 | 10800 | 3500 | 3.78 | 9247.71 | G300E | 9450000 | 74.15 | G300E | 9450000 | 74.15
70 | Story25 | P3 | RC Wall - 150 mm | Wall | 40MPa | 4800 | 150 | 7200 | 3500 | 2.52 | 6165.14 | G300E | 6300000 | 49.43 | G300E | 6300000 | 49.43
71 | Story25 | P4 | RC Wall - 150 mm | Wall | 40MPa | 4800 | 150 | 7200 | 3500 | 2.52 | 6165.14 | G300E | 6300000 | 49.43 | G300E | 6300000 | 49.43
72 | Story26 | P1 | RC Wall - 150 mm | Wall | 40MPa | 7200 | 150 | 10800 | 3500 | 3.78 | 9247.71 | G300E | 9450000 | 74.15 | G300E | 9450000 | 74.15
73 | Story26 | P2 | RC Wall - 150 mm | Wall | 40MPa | 7200 | 150 | 10800 | 3500 | 3.78 | 9247.71 | G300E | 9450000 | 74.15 | G300E | 9450000 | 74.15
74 | Story26 | P3 | RC Wall - 150 mm | Wall | 40MPa | 4800 | 150 | 7200 | 3500 | 2.52 | 6165.14 | G300E | 10584000 | 83.05 | G300E | 11146296 | 87.46
75 | Story26 | P4 | RC Wall - 150 mm | Wall | 40MPa | 4800 | 150 | 7200 | 3500 | 2.52 | 6165.14 | G300E | 10962000 | 86.01 | G300E | 11740512 | 92.12
76 | Story3 | P1 | RC Wall - 250 mm | Wall | 40MPa | 7200 | 250 | 18000 | 3500 | 6.3 | 15412.84 | G300E | 28665000 | 224.92 | G300E | 15750000 | 123.58
77 | Story3 | P2 | RC Wall - 250 mm | Wall | 40MPa | 7200 | 250 | 18000 | 3500 | 6.3 | 15412.84 | G300E | 28665000 | 224.92 | G300E | 15750000 | 123.58
78 | Story3 | P3 | RC Wall - 250 mm | Wall | 40MPa | 4800 | 250 | 12000 | 3500 | 4.2 | 10275.23 | G300E | 10500000 | 82.39 | G300E | 10500000 | 82.39
79 | Story3 | P4 | RC Wall - 250 mm | Wall | 40MPa | 4800 | 250 | 12000 | 3500 | 4.2 | 10275.23 | G300E | 12390000 | 97.22 | G300E | 37725912 | 296.01
80 | Story4 | P1 | RC Wall - 250 mm | Wall | 40MPa | 7200 | 250 | 18000 | 3500 | 6.3 | 15412.84 | G300E | 15750000 | 123.58 | G300E | 15750000 | 123.58
81 | Story4 | P2 | RC Wall - 250 mm | Wall | 40MPa | 7200 | 250 | 18000 | 3500 | 6.3 | 15412.84 | G300E | 15750000 | 123.58 | G300E | 15750000 | 123.58
82 | Story4 | P3 | RC Wall - 250 mm | Wall | 40MPa | 4800 | 250 | 12000 | 3500 | 4.2 | 10275.23 | G300E | 10500000 | 82.39 | G300E | 10500000 | 82.39
83 | Story4 | P4 | RC Wall - 250 mm | Wall | 40MPa | 4800 | 250 | 12000 | 3500 | 4.2 | 10275.23 | G300E | 10500000 | 82.39 | G300E | 34297200 | 269.11
84 | Story5 | P1 | RC Wall - 225 mm | Wall | 40MPa | 7200 | 225 | 16200 | 3500 | 5.67 | 13871.56 | G300E | 14175000 | 111.22 | G300E | 14175000 | 111.22
85 | Story5 | P2 | RC Wall - 225 mm | Wall | 40MPa | 7200 | 225 | 16200 | 3500 | 5.67 | 13871.56 | G300E | 14175000 | 111.22 | G300E | 14175000 | 111.22
86 | Story5 | P3 | RC Wall - 225 mm | Wall | 40MPa | 4800 | 225 | 10800 | 3500 | 3.78 | 9247.71 | G300E | 9450000 | 74.15 | G300E | 9450000 | 74.15
87 | Story5 | P4 | RC Wall - 225 mm | Wall | 40MPa | 4800 | 225 | 10800 | 3500 | 3.78 | 9247.71 | G300E | 9450000 | 74.15 | G300E | 34377504 | 269.74
88 | Story6 | P1 | RC Wall - 225 mm | Wall | 40MPa | 7200 | 225 | 16200 | 3500 | 5.67 | 13871.56 | G300E | 14175000 | 111.22 | G300E | 14175000 | 111.22
89 | Story6 | P2 | RC Wall - 225 mm | Wall | 40MPa | 7200 | 225 | 16200 | 3500 | 5.67 | 13871.56 | G300E | 14175000 | 111.22 | G300E | 14175000 | 111.22
90 | Story6 | P3 | RC Wall - 225 mm | Wall | 40MPa | 4800 | 225 | 10800 | 3500 | 3.78 | 9247.71 | G300E | 9450000 | 74.15 | G300E | 9450000 | 74.15
91 | Story6 | P4 | RC Wall - 225 mm | Wall | 40MPa | 4800 | 225 | 10800 | 3500 | 3.78 | 9247.71 | G300E | 9450000 | 74.15 | G300E | 30414384 | 238.64
92 | Story7 | P1 | RC Wall - 200 mm | Wall | 40MPa | 7200 | 200 | 14400 | 3500 | 5.04 | 12330.28 | G300E | 12600000 | 98.86 | G300E | 12600000 | 98.86
93 | Story7 | P2 | RC Wall - 200 mm | Wall | 40MPa | 7200 | 200 | 14400 | 3500 | 5.04 | 12330.28 | G300E | 12600000 | 98.86 | G300E | 12600000 | 98.86
94 | Story7 | P3 | RC Wall - 200 mm | Wall | 40MPa | 4800 | 200 | 9600 | 3500 | 3.36 | 8220.18 | G300E | 8400000 | 65.91 | G300E | 8400000 | 65.91
95 | Story7 | P4 | RC Wall - 200 mm | Wall | 40MPa | 4800 | 200 | 9600 | 3500 | 3.36 | 8220.18 | G300E | 8400000 | 65.91 | G300E | 29687448 | 232.94
96 | Story8 | P1 | RC Wall - 200 mm | Wall | 40MPa | 7200 | 200 | 14400 | 3500 | 5.04 | 12330.28 | G300E | 12600000 | 98.86 | G300E | 12600000 | 98.86
97 | Story8 | P2 | RC Wall - 200 mm | Wall | 40MPa | 7200 | 200 | 14400 | 3500 | 5.04 | 12330.28 | G300E | 12600000 | 98.86 | G300E | 12600000 | 98.86
98 | Story8 | P3 | RC Wall - 200 mm | Wall | 40MPa | 4800 | 200 | 9600 | 3500 | 3.36 | 8220.18 | G300E | 8400000 | 65.91 | G300E | 8400000 | 65.91
99 | Story8 | P4 | RC Wall - 200 mm | Wall | 40MPa | 4800 | 200 | 9600 | 3500 | 3.36 | 8220.18 | G300E | 8400000 | 65.91 | G300E | 27389040 | 214.9
100 | Story9 | P1 | RC Wall - 175 mm | Wall | 40MPa | 7200 | 175 | 12600 | 3500 | 4.41 | 10788.99 | G300E | 11025000 | 86.51 | G300E | 11025000 | 86.51
101 | Story9 | P2 | RC Wall - 175 mm | Wall | 40MPa | 7200 | 175 | 12600 | 3500 | 4.41 | 10788.99 | G300E | 11025000 | 86.51 | G300E | 11025000 | 86.51
102 | Story9 | P3 | RC Wall - 175 mm | Wall | 40MPa | 4800 | 175 | 8400 | 3500 | 2.94 | 7192.66 | G300E | 7350000 | 57.67 | G300E | 7350000 | 57.67
103 | Story9 | P4 | RC Wall - 175 mm | Wall | 40MPa | 4800 | 175 | 8400 | 3500 | 2.94 | 7192.66 | G300E | 7350000 | 57.67 | G300E | 26730480 | 209.74

## Slabs
| Story | Label | Section | Structural_Element_Type | Material | Length_(mm) | Width_(mm) | Depth_(mm) | Area_(cm^2) | Volume_(m^3) | Mass_(kg) | Long._Rebar_Material | Long._Rebar_Volume_(mm^3) | Long._Rebar_Mass_(kg) | Tran._Rebar_Material | Tran._Rebar_Volume_(mm^3) | Tran._Rebar_Mass_(kg)
0 | Story1 | F1 | Slab1 | Slab | 32MPa | 24000 | 36000 | 170 | 40800 | 146.88 | 359339.45 | G300E | 1099601419.35 | 8627.88 | G300E | 0 | 0
1 | Story10 | F1 | Slab1 | Slab | 32MPa | 24000 | 36000 | 170 | 40800 | 146.88 | 359339.45 | G300E | 1184821437.79 | 9296.55 | G300E | 0 | 0
2 | Story11 | F1 | Slab1 | Slab | 32MPa | 24000 | 36000 | 170 | 40800 | 146.88 | 359339.45 | G300E | 1175615281.11 | 9224.31 | G300E | 0 | 0
3 | Story12 | F1 | Slab1 | Slab | 32MPa | 24000 | 36000 | 170 | 40800 | 146.88 | 359339.45 | G300E | 1156344405.53 | 9073.11 | G300E | 0 | 0
4 | Story13 | F1 | Slab1 | Slab | 32MPa | 24000 | 36000 | 170 | 40800 | 146.88 | 359339.45 | G300E | 1150481677.42 | 9027.11 | G300E | 0 | 0
5 | Story14 | F1 | Slab1 | Slab | 32MPa | 24000 | 36000 | 170 | 40800 | 146.88 | 359339.45 | G300E | 1153265216.59 | 9048.95 | G300E | 0 | 0
6 | Story15 | F1 | Slab1 | Slab | 32MPa | 24000 | 36000 | 170 | 40800 | 146.88 | 359339.45 | G300E | 1134149271.89 | 8898.96 | G300E | 0 | 0
7 | Story16 | F1 | Slab1 | Slab | 32MPa | 24000 | 36000 | 170 | 40800 | 146.88 | 359339.45 | G300E | 1135735815.67 | 8911.4 | G300E | 0 | 0
8 | Story17 | F1 | Slab1 | Slab | 32MPa | 24000 | 36000 | 170 | 40800 | 146.88 | 359339.45 | G300E | 1125631317.97 | 8832.12 | G300E | 0 | 0
9 | Story18 | F1 | Slab1 | Slab | 32MPa | 24000 | 36000 | 170 | 40800 | 146.88 | 359339.45 | G300E | 1136361013.82 | 8916.31 | G300E | 0 | 0
10 | Story19 | F1 | Slab1 | Slab | 32MPa | 24000 | 36000 | 170 | 40800 | 146.88 | 359339.45 | G300E | 1132467870.97 | 8885.76 | G300E | 0 | 0
11 | Story2 | F1 | Slab1 | Slab | 32MPa | 24000 | 36000 | 170 | 40800 | 146.88 | 359339.45 | G300E | 1119905788.02 | 8787.2 | G300E | 0 | 0
12 | Story20 | F1 | Slab1 | Slab | 32MPa | 24000 | 36000 | 170 | 40800 | 146.88 | 359339.45 | G300E | 1141559336.41 | 8957.1 | G300E | 0 | 0
13 | Story21 | F1 | Slab1 | Slab | 32MPa | 24000 | 36000 | 170 | 40800 | 146.88 | 359339.45 | G300E | 1126814746.54 | 8841.41 | G300E | 0 | 0
14 | Story22 | F1 | Slab1 | Slab | 32MPa | 24000 | 36000 | 170 | 40800 | 146.88 | 359339.45 | G300E | 1113933437.79 | 8740.34 | G300E | 0 | 0
15 | Story23 | F1 | Slab1 | Slab | 32MPa | 24000 | 36000 | 170 | 40800 | 146.88 | 359339.45 | G300E | 1170202027.65 | 9181.84 | G300E | 0 | 0
16 | Story24 | F1 | Slab1 | Slab | 32MPa | 24000 | 36000 | 170 | 40800 | 146.88 | 359339.45 | G300E | 1158070654.38 | 9086.65 | G300E | 0 | 0
17 | Story25 | F1 | Slab1 | Slab | 32MPa | 24000 | 36000 | 170 | 40800 | 146.88 | 359339.45 | G300E | 1161460276.5 | 9113.25 | G300E | 0 | 0
18 | Story26 | F1 | Slab1 | Slab | 32MPa | 24000 | 36000 | 170 | 40800 | 146.88 | 359339.45 | G300E | 2371123944.7 | 18604.72 | G300E | 0 | 0
19 | Story3 | F1 | Slab1 | Slab | 32MPa | 24000 | 36000 | 170 | 40800 | 146.88 | 359339.45 | G300E | 1140243612.9 | 8946.77 | G300E | 0 | 0
20 | Story4 | F1 | Slab1 | Slab | 32MPa | 24000 | 36000 | 170 | 40800 | 146.88 | 359339.45 | G300E | 1157219594.47 | 9079.97 | G300E | 0 | 0
21 | Story5 | F1 | Slab1 | Slab | 32MPa | 24000 | 36000 | 170 | 40800 | 146.88 | 359339.45 | G300E | 1137667981.57 | 8926.57 | G300E | 0 | 0
22 | Story6 | F1 | Slab1 | Slab | 32MPa | 24000 | 36000 | 170 | 40800 | 146.88 | 359339.45 | G300E | 1156240000 | 9072.29 | G300E | 0 | 0
23 | Story7 | F1 | Slab1 | Slab | 32MPa | 24000 | 36000 | 170 | 40800 | 146.88 | 359339.45 | G300E | 1176627576.04 | 9232.26 | G300E | 0 | 0
24 | Story8 | F1 | Slab1 | Slab | 32MPa | 24000 | 36000 | 170 | 40800 | 146.88 | 359339.45 | G300E | 1189003778.8 | 9329.36 | G300E | 0 | 0
25 | Story9 | F1 | Slab1 | Slab | 32MPa | 24000 | 36000 | 170 | 40800 | 146.88 | 359339.45 | G300E | 1189200847.93 | 9330.91 | G300E | 0 | 0

## Materials by Element Type
Material | Structural_Element_Type | Width_(mm) | Depth_(mm) | Area_(cm^2) | Length_(mm) | Volume_(m^3) | Mass_(kg)
300PLUS-300 | Beam | 212576 | 372736 | 69160 | 8736000 | 36.4 | 325598
| Column | 325480 | 334624 | 334166.4 | 2954000 | 116.88 | 917698.2
32MPa | Slab | 936000 | 4420 | 1060800 | 624000 | 3818.88 | 9342825.7
40MPa | Wall | 624000 | 18800 | 1128000 | 364000 | 394.8 | 965871.76
G300E | Slab_Long_Rebar | 0 | 0 | 0 | 0 | 31.0937 | 243973.1
| Slab_Tran_Rebar | 0 | 0 | 0 | 0 | 0 | 0
| Wall_Long_Rebar | 0 | 0 | 0 | 0 | 1.346 | 10561
| Wall_Tran_Rebar | 0 | 0 | 0 | 0 | 1.4801 | 11613.39

## Total Embodied Flows
| Embodied_Energy_(MJ) | Embodied_Water_(L) | Embodied_GHG_(kgCO2e)
Total | 68795488.715 | 76035446.827 | 5917359.589

## Total Embodied Flows per NFA
| Embodied_Energy_(MJ) | Embodied_Water_(L) | Embodied_GHG_(kgCO2e)
Total/NFA | 3190.0805 | 3525.8009 | 274.3909

## Embodied Flows By Element Type
Structural_Element_Type | Embodied_Energy_(MJ) | Embodied_Water_(L) | Embodied_GHG_(kgCO2e)
Beam | 12633202.4 | 12079685.8 | 944234.2
Column | 35606690.16 | 34046603.22 | 2661324.78
Slab | 18711129.65 | 27229192.33 | 2100997.59
Wall | 1844466.505 | 2679965.477 | 210803.019