## Index
Data Item Description | Worksheet Hyperlink
Beams | Click here to access worksheet
Columns | Click here to access worksheet
Walls | Click here to access worksheet
Slabs | Click here to access worksheet
Materials by Element Type | Click here to access worksheet
Total Embodied Flows | Click here to access worksheet
Total Embodied Flows per NFA | Click here to access worksheet
Embodied Flows By Element Type | Click here to access worksheet
© James Helal 2021

## Beams
| Story | Label | Section | Structural_Element_Type | Material | Cross_Section_Type | Width_(mm) | Depth_(mm) | Area_(cm^2) | Length_(mm) | Volume_(m^3) | Mass_(kg) | Long._Rebar_Material | Long._Rebar_Volume_(mm^3) | Long._Rebar_Mass_(kg) | Tran._Rebar_Material | Tran._Rebar_Volume_(mm^3) | Tran._Rebar_Mass_(kg)
0 | Story1 | B1 | 32 MPa RC Beam (25 cm x 25 cm) | Beam | 32MPa | Concrete Rectangular | 250 | 250 | 625 | 6887.5 | 0.43 | 1053.13 | G300E | 2723693.18 | 21.37 | G300E | 983921.64 | 7.72
1 | Story1 | B10 | 32 MPa RC Beam (25 cm x 25 cm) | Beam | 32MPa | Concrete Rectangular | 250 | 250 | 625 | 4487.5 | 0.28 | 686.16 | G300E | 993981.25 | 7.8 | G300E | 697165.18 | 5.47
2 | Story1 | B11 | 32 MPa RC Beam (25 cm x 25 cm) | Beam | 32MPa | Concrete Rectangular | 250 | 250 | 625 | 6887.5 | 0.43 | 1053.13 | G300E | 2723693.18 | 21.37 | G300E | 983921.64 | 7.72
3 | Story1 | B12 | 32 MPa RC Beam (25 cm x 25 cm) | Beam | 32MPa | Concrete Rectangular | 250 | 250 | 625 | 6887.5 | 0.43 | 1053.13 | G300E | 2296981.25 | 18.02 | G300E | 1042517.05 | 8.18
4 | Story1 | B13 | 32 MPa RC Beam (25 cm x 25 cm) | Beam | 32MPa | Concrete Rectangular | 250 | 250 | 625 | 4487.5 | 0.28 | 686.16 | G300E | 1540494.64 | 12.09 | G300E | 390333.17 | 3.06
5 | Story1 | B14 | 32 MPa RC Beam (25 cm x 25 cm) | Beam | 32MPa | Concrete Rectangular | 250 | 250 | 625 | 6887.5 | 0.43 | 1053.13 | G300E | 2519572.73 | 19.77 | G300E | 231331.56 | 1.82
6 | Story1 | B15 | 32 MPa RC Beam (25 cm x 25 cm) | Beam | 32MPa | Concrete Rectangular | 250 | 250 | 625 | 4487.5 | 0.28 | 686.16 | G300E | 1372854.46 | 10.77 | G300E | 130111.06 | 1.02
7 | Story1 | B16 | 32 MPa RC Beam (25 cm x 25 cm) | Beam | 32MPa | Concrete Rectangular | 250 | 250 | 625 | 7200 | 0.45 | 1100.92 | G300E | 2672139.13 | 20.97 | G300E | 416973.91 | 3.27
8 | Story1 | B17 | 32 MPa RC Beam (25 cm x 25 cm) | Beam | 32MPa | Concrete Rectangular | 250 | 250 | 625 | 4487.5 | 0.28 | 686.16 | G300E | 1336633.93 | 10.49 | G300E | 640430.36 | 5.03
9 | Story1 | B18 | 32 MPa RC Beam (25 cm x 25 cm) | Beam | 32MPa | Concrete Rectangular | 250 | 250 | 625 | 7200 | 0.45 | 1100.92 | G300E | 2673078.26 | 20.97 | G300E | 416973.91 | 3.27
10 | Story1 | B19 | 32 MPa RC Beam (25 cm x 25 cm) | Beam | 32MPa | Concrete Rectangular | 250 | 250 | 625 | 4487.5 | 0.28 | 686.16 | G300E | 1372854.46 | 10.77 | G300E | 23372.66 | 0.18
11 | Story1 | B2 | 32 MPa RC Beam (25 cm x 25 cm) | Beam | 32MPa | Concrete Rectangular | 250 | 250 | 625 | 4487.5 | 0.28 | 686.16 | G300E | 993981.25 | 7.8 | G300E | 697165.18 | 5.47
12 | Story1 | B20 | 32 MPa RC Beam (25 cm x 25 cm) | Beam | 32MPa | Concrete Rectangular | 250 | 250 | 625 | 6887.5 | 0.43 | 1053.13 | G300E | 2461968.18 | 19.32 | G300E | 231331.56 | 1.82
13 | Story1 | B21 | 32 MPa RC Beam (25 cm x 25 cm) | Beam | 32MPa | Concrete Rectangular | 250 | 250 | 625 | 4487.5 | 0.28 | 686.16 | G300E | 1540494.64 | 12.09 | G300E | 390333.17 | 3.06
14 | Story1 | B22 | 32 MPa RC Beam (25 cm x 25 cm) | Beam | 32MPa | Concrete Rectangular | 250 | 250 | 625 | 6887.5 | 0.43 | 1053.13 | G300E | 2296981.25 | 18.02 | G300E | 1042517.05 | 8.18
15 | Story1 | B23 | 32 MPa RC Beam (25 cm x 25 cm) | Beam | 32MPa | Concrete Rectangular | 250 | 250 | 625 | 6887.5 | 0.43 | 1053.13 | G300E | 2331731.82 | 18.3 | G300E | 1042517.05 | 8.18
16 | Story1 | B24 | 32 MPa RC Beam (25 cm x 25 cm) | Beam | 32MPa | Concrete Rectangular | 250 | 250 | 625 | 4487.5 | 0.28 | 686.16 | G300E | 1520941.96 | 11.93 | G300E | 260222.11 | 2.04
17 | Story1 | B25 | 32 MPa RC Beam (25 cm x 25 cm) | Beam | 32MPa | Concrete Rectangular | 250 | 250 | 625 | 6887.5 | 0.43 | 1053.13 | G300E | 2157665.91 | 16.93 | G300E | 625510.23 | 4.91
18 | Story1 | B26 | 32 MPa RC Beam (25 cm x 25 cm) | Beam | 32MPa | Concrete Rectangular | 250 | 250 | 625 | 4800 | 0.3 | 733.94 | G300E | 1323840 | 10.39 | G300E | 745920 | 5.85
19 | Story1 | B3 | 32 MPa RC Beam (25 cm x 25 cm) | Beam | 32MPa | Concrete Rectangular | 250 | 250 | 625 | 6887.5 | 0.43 | 1053.13 | G300E | 2971956.25 | 23.32 | G300E | 404067.71 | 3.17
20 | Story1 | B30 | 32 MPa RC Beam (25 cm x 25 cm) | Beam | 32MPa | Concrete Rectangular | 250 | 250 | 625 | 4487.5 | 0.28 | 686.16 | G300E | 1243336.67 | 9.76 | G300E | 697357.5 | 5.47
21 | Story1 | B31 | 32 MPa RC Beam (25 cm x 25 cm) | Beam | 32MPa | Concrete Rectangular | 250 | 250 | 625 | 6887.5 | 0.43 | 1053.13 | G300E | 2154535.23 | 16.91 | G300E | 625510.23 | 4.91
22 | Story1 | B32 | 32 MPa RC Beam (25 cm x 25 cm) | Beam | 32MPa | Concrete Rectangular | 250 | 250 | 625 | 4487.5 | 0.28 | 686.16 | G300E | 1518698.21 | 11.92 | G300E | 260222.11 | 2.04
23 | Story1 | B33 | 32 MPa RC Beam (25 cm x 25 cm) | Beam | 32MPa | Concrete Rectangular | 250 | 250 | 625 | 6887.5 | 0.43 | 1053.13 | G300E | 2331731.82 | 18.3 | G300E | 1042517.05 | 8.18
24 | Story1 | B34 | 32 MPa RC Beam (25 cm x 25 cm) | Beam | 32MPa | Concrete Rectangular | 250 | 250 | 625 | 6887.5 | 0.43 | 1053.13 | G300E | 2296981.25 | 18.02 | G300E | 1042517.05 | 8.18
25 | Story1 | B35 | 32 MPa RC Beam (25 cm x 25 cm) | Beam | 32MPa | Concrete Rectangular | 250 | 250 | 625 | 4487.5 | 0.28 | 686.16 | G300E | 1520941.96 | 11.93 | G300E | 366960.5 | 2.88
26 | Story1 | B36 | 32 MPa RC Beam (25 cm x 25 cm) | Beam | 32MPa | Concrete Rectangular | 250 | 250 | 625 | 6887.5 | 0.43 | 1053.13 | G300E | 2519572.73 | 19.77 | G300E | 648338.38 | 5.09
27 | Story1 | B37 | 32 MPa RC Beam (25 cm x 25 cm) | Beam | 32MPa | Concrete Rectangular | 250 | 250 | 625 | 4800 | 0.3 | 733.94 | G300E | 1400640 | 10.99 | G300E | 745920 | 5.85
28 | Story1 | B38 | 32 MPa RC Beam (25 cm x 25 cm) | Beam | 32MPa | Concrete Rectangular | 250 | 250 | 625 | 6887.5 | 0.43 | 1053.13 | G300E | 2556160.87 | 20.06 | G300E | 698033.15 | 5.48
29 | Story1 | B4 | 32 MPa RC Beam (25 cm x 25 cm) | Beam | 32MPa | Concrete Rectangular | 250 | 250 | 625 | 4487.5 | 0.28 | 686.16 | G300E | 862241.07 | 6.77 | G300E | 690433.93 | 5.42
30 | Story1 | B40 | 32 MPa RC Beam (25 cm x 25 cm) | Beam | 32MPa | Concrete Rectangular | 250 | 250 | 625 | 6887.5 | 0.43 | 1053.13 | G300E | 2563347.83 | 20.11 | G300E | 698033.15 | 5.48
31 | Story1 | B41 | 32 MPa RC Beam (25 cm x 25 cm) | Beam | 32MPa | Concrete Rectangular | 250 | 250 | 625 | 4487.5 | 0.28 | 686.16 | G300E | 1400100 | 10.99 | G300E | 597735 | 4.69
32 | Story1 | B42 | 32 MPa RC Beam (25 cm x 25 cm) | Beam | 32MPa | Concrete Rectangular | 250 | 250 | 625 | 6887.5 | 0.43 | 1053.13 | G300E | 2470734.09 | 19.39 | G300E | 671166.53 | 5.27
33 | Story1 | B43 | 32 MPa RC Beam (25 cm x 25 cm) | Beam | 32MPa | Concrete Rectangular | 250 | 250 | 625 | 4487.5 | 0.28 | 686.16 | G300E | 1527032.14 | 11.98 | G300E | 366960.5 | 2.88
34 | Story1 | B44 | 32 MPa RC Beam (25 cm x 25 cm) | Beam | 32MPa | Concrete Rectangular | 250 | 250 | 625 | 6887.5 | 0.43 | 1053.13 | G300E | 2282058.33 | 17.91 | G300E | 955640.62 | 7.5
35 | Story1 | B45 | 32 MPa RC Beam (25 cm x 25 cm) | Beam | 32MPa | Concrete Rectangular | 250 | 250 | 625 | 6887.5 | 0.43 | 1053.13 | G300E | 2723693.18 | 21.37 | G300E | 983921.64 | 7.72
36 | Story1 | B46 | 32 MPa RC Beam (25 cm x 25 cm) | Beam | 32MPa | Concrete Rectangular | 250 | 250 | 625 | 4487.5 | 0.28 | 686.16 | G300E | 1556200.89 | 12.21 | G300E | 390333.17 | 3.06
37 | Story1 | B47 | 32 MPa RC Beam (25 cm x 25 cm) | Beam | 32MPa | Concrete Rectangular | 250 | 250 | 625 | 6887.5 | 0.43 | 1053.13 | G300E | 2971956.25 | 23.32 | G300E | 716822.82 | 5.62
38 | Story1 | B48 | 32 MPa RC Beam (25 cm x 25 cm) | Beam | 32MPa | Concrete Rectangular | 250 | 250 | 625 | 4487.5 | 0.28 | 686.16 | G300E | 1396574.11 | 10.96 | G300E | 236849.45 | 1.86
39 | Story1 | B49 | 32 MPa RC Beam (25 cm x 25 cm) | Beam | 32MPa | Concrete Rectangular | 250 | 250 | 625 | 6887.5 | 0.43 | 1053.13 | G300E | 2940023.3 | 23.07 | G300E | 716822.82 | 5.62
40 | Story1 | B5 | 32 MPa RC Beam (25 cm x 25 cm) | Beam | 32MPa | Concrete Rectangular | 250 | 250 | 625 | 6887.5 | 0.43 | 1053.13 | G300E | 2940023.3 | 23.07 | G300E | 299816.01 | 2.35
41 | Story1 | B50 | 32 MPa RC Beam (25 cm x 25 cm) | Beam | 32MPa | Concrete Rectangular | 250 | 250 | 625 | 4487.5 | 0.28 | 686.16 | G300E | 1360994.64 | 10.68 | G300E | 426953.57 | 3.35
42 | Story1 | B51 | 32 MPa RC Beam (25 cm x 25 cm) | Beam | 32MPa | Concrete Rectangular | 250 | 250 | 625 | 6887.5 | 0.43 | 1053.13 | G300E | 2940023.3 | 23.07 | G300E | 716822.82 | 5.62
43 | Story1 | B52 | 32 MPa RC Beam (25 cm x 25 cm) | Beam | 32MPa | Concrete Rectangular | 250 | 250 | 625 | 4487.5 | 0.28 | 686.16 | G300E | 1396894.64 | 10.96 | G300E | 236849.45 | 1.86
44 | Story1 | B53 | 32 MPa RC Beam (25 cm x 25 cm) | Beam | 32MPa | Concrete Rectangular | 250 | 250 | 625 | 6887.5 | 0.43 | 1053.13 | G300E | 2971330.11 | 23.31 | G300E | 716822.82 | 5.62
45 | Story1 | B54 | 32 MPa RC Beam (25 cm x 25 cm) | Beam | 32MPa | Concrete Rectangular | 250 | 250 | 625 | 4487.5 | 0.28 | 686.16 | G300E | 1568381.25 | 12.31 | G300E | 390333.17 | 3.06
46 | Story1 | B55 | 32 MPa RC Beam (25 cm x 25 cm) | Beam | 32MPa | Concrete Rectangular | 250 | 250 | 625 | 6887.5 | 0.43 | 1053.13 | G300E | 2724945.45 | 21.38 | G300E | 983921.64 | 7.72
47 | Story1 | B56 | 32 MPa RC Beam (25 cm x 25 cm) | Beam | 32MPa | Concrete Rectangular | 250 | 250 | 625 | 4487.5 | 0.28 | 686.16 | G300E | 1494978.57 | 11.73 | G300E | 697165.18 | 5.47
48 | Story1 | B57 | 32 MPa RC Beam (25 cm x 25 cm) | Beam | 32MPa | Concrete Rectangular | 250 | 250 | 625 | 4487.5 | 0.28 | 686.16 | G300E | 1428307.14 | 11.21 | G300E | 690433.93 | 5.42
49 | Story1 | B58 | 32 MPa RC Beam (25 cm x 25 cm) | Beam | 32MPa | Concrete Rectangular | 250 | 250 | 625 | 4487.5 | 0.28 | 686.16 | G300E | 1430871.43 | 11.23 | G300E | 686587.5 | 5.39
50 | Story1 | B59 | 32 MPa RC Beam (25 cm x 25 cm) | Beam | 32MPa | Concrete Rectangular | 250 | 250 | 625 | 4487.5 | 0.28 | 686.16 | G300E | 1428307.14 | 11.21 | G300E | 690433.93 | 5.42
51 | Story1 | B6 | 32 MPa RC Beam (25 cm x 25 cm) | Beam | 32MPa | Concrete Rectangular | 250 | 250 | 625 | 4487.5 | 0.28 | 686.16 | G300E | 864164.29 | 6.78 | G300E | 686587.5 | 5.39
52 | Story1 | B60 | 32 MPa RC Beam (25 cm x 25 cm) | Beam | 32MPa | Concrete Rectangular | 250 | 250 | 625 | 4487.5 | 0.28 | 686.16 | G300E | 1495299.11 | 11.73 | G300E | 697165.18 | 5.47
53 | Story1 | B7 | 32 MPa RC Beam (25 cm x 25 cm) | Beam | 32MPa | Concrete Rectangular | 250 | 250 | 625 | 6887.5 | 0.43 | 1053.13 | G300E | 2940023.3 | 23.07 | G300E | 299816.01 | 2.35
54 | Story1 | B8 | 32 MPa RC Beam (25 cm x 25 cm) | Beam | 32MPa | Concrete Rectangular | 250 | 250 | 625 | 4487.5 | 0.28 | 686.16 | G300E | 921540.18 | 7.23 | G300E | 690433.93 | 5.42
55 | Story1 | B9 | 32 MPa RC Beam (25 cm x 25 cm) | Beam | 32MPa | Concrete Rectangular | 250 | 250 | 625 | 6887.5 | 0.43 | 1053.13 | G300E | 2971956.25 | 23.32 | G300E | 404067.71 | 3.17
56 | Story10 | B1 | 32 MPa RC Beam (27.5 cm x 25 cm) | Beam | 32MPa | Concrete Rectangular | 250 | 275 | 687.5 | 6950 | 0.48 | 1168.96 | G300E | 3582725 | 28.11 | G300E | 2002496.23 | 15.71
57 | Story10 | B10 | 32 MPa RC Beam (27.5 cm x 25 cm) | Beam | 32MPa | Concrete Rectangular | 250 | 275 | 687.5 | 4550 | 0.31 | 765.29 | G300E | 1319500 | 10.35 | G300E | 1109550 | 8.71
58 | Story10 | B11 | 32 MPa RC Beam (27.5 cm x 25 cm) | Beam | 32MPa | Concrete Rectangular | 250 | 275 | 687.5 | 6950 | 0.48 | 1168.96 | G300E | 3512909.09 | 27.56 | G300E | 1890664.42 | 14.83
59 | Story10 | B12 | 32 MPa RC Beam (27.5 cm x 25 cm) | Beam | 32MPa | Concrete Rectangular | 250 | 275 | 687.5 | 6950 | 0.48 | 1168.96 | G300E | 3171411.36 | 24.88 | G300E | 1901140.91 | 14.92
60 | Story10 | B13 | 32 MPa RC Beam (27.5 cm x 25 cm) | Beam | 32MPa | Concrete Rectangular | 250 | 275 | 687.5 | 4550 | 0.31 | 765.29 | G300E | 2128100 | 16.7 | G300E | 794572.02 | 6.23
61 | Story10 | B14 | 32 MPa RC Beam (27.5 cm x 25 cm) | Beam | 32MPa | Concrete Rectangular | 250 | 275 | 687.5 | 6950 | 0.48 | 1168.96 | G300E | 3255443.18 | 25.54 | G300E | 858839.22 | 6.74
62 | Story10 | B15 | 32 MPa RC Beam (27.5 cm x 25 cm) | Beam | 32MPa | Concrete Rectangular | 250 | 275 | 687.5 | 4550 | 0.31 | 765.29 | G300E | 2090075 | 16.4 | G300E | 768504.02 | 6.03
63 | Story10 | B16 | 32 MPa RC Beam (27.5 cm x 25 cm) | Beam | 32MPa | Concrete Rectangular | 250 | 275 | 687.5 | 7200 | 0.5 | 1211.01 | G300E | 3928695.65 | 30.83 | G300E | 1208609.84 | 9.48
64 | Story10 | B17 | 32 MPa RC Beam (27.5 cm x 25 cm) | Beam | 32MPa | Concrete Rectangular | 250 | 275 | 687.5 | 4550 | 0.31 | 765.29 | G300E | 1599650 | 12.55 | G300E | 742436.01 | 5.83
65 | Story10 | B18 | 32 MPa RC Beam (27.5 cm x 25 cm) | Beam | 32MPa | Concrete Rectangular | 250 | 275 | 687.5 | 7200 | 0.5 | 1211.01 | G300E | 3861391.3 | 30.3 | G300E | 1208609.84 | 9.48
66 | Story10 | B19 | 32 MPa RC Beam (27.5 cm x 25 cm) | Beam | 32MPa | Concrete Rectangular | 250 | 275 | 687.5 | 4550 | 0.31 | 765.29 | G300E | 2090075 | 16.4 | G300E | 768504.02 | 6.03
67 | Story10 | B2 | 32 MPa RC Beam (27.5 cm x 25 cm) | Beam | 32MPa | Concrete Rectangular | 250 | 275 | 687.5 | 4550 | 0.31 | 765.29 | G300E | 1319500 | 10.35 | G300E | 1109550 | 8.71
68 | Story10 | B20 | 32 MPa RC Beam (27.5 cm x 25 cm) | Beam | 32MPa | Concrete Rectangular | 250 | 275 | 687.5 | 6950 | 0.48 | 1168.96 | G300E | 3237436.36 | 25.4 | G300E | 858839.22 | 6.74
69 | Story10 | B21 | 32 MPa RC Beam (27.5 cm x 25 cm) | Beam | 32MPa | Concrete Rectangular | 250 | 275 | 687.5 | 4550 | 0.31 | 765.29 | G300E | 2128100 | 16.7 | G300E | 794572.02 | 6.23
70 | Story10 | B22 | 32 MPa RC Beam (27.5 cm x 25 cm) | Beam | 32MPa | Concrete Rectangular | 250 | 275 | 687.5 | 6950 | 0.48 | 1168.96 | G300E | 3154668.18 | 24.75 | G300E | 1901140.91 | 14.92
71 | Story10 | B23 | 32 MPa RC Beam (27.5 cm x 25 cm) | Beam | 32MPa | Concrete Rectangular | 250 | 275 | 687.5 | 6950 | 0.48 | 1168.96 | G300E | 3070636.36 | 24.09 | G300E | 1901140.91 | 14.92
72 | Story10 | B24 | 32 MPa RC Beam (27.5 cm x 25 cm) | Beam | 32MPa | Concrete Rectangular | 250 | 275 | 687.5 | 4550 | 0.31 | 765.29 | G300E | 2313025 | 18.15 | G300E | 846708.04 | 6.64
73 | Story10 | B25 | 32 MPa RC Beam (27.5 cm x 25 cm) | Beam | 32MPa | Concrete Rectangular | 250 | 275 | 687.5 | 6950 | 0.48 | 1168.96 | G300E | 2681752.27 | 21.04 | G300E | 1565645.45 | 12.28
74 | Story10 | B26 | 32 MPa RC Beam (27.5 cm x 25 cm) | Beam | 32MPa | Concrete Rectangular | 250 | 275 | 687.5 | 4800 | 0.33 | 807.34 | G300E | 2650240 | 20.79 | G300E | 1323080.88 | 10.38
75 | Story10 | B3 | 32 MPa RC Beam (27.5 cm x 25 cm) | Beam | 32MPa | Concrete Rectangular | 250 | 275 | 687.5 | 6950 | 0.48 | 1168.96 | G300E | 3972872.73 | 31.17 | G300E | 799585.89 | 6.27
76 | Story10 | B30 | 32 MPa RC Beam (27.5 cm x 25 cm) | Beam | 32MPa | Concrete Rectangular | 250 | 275 | 687.5 | 4550 | 0.31 | 765.29 | G300E | 2518880 | 19.76 | G300E | 1254170.42 | 9.84
77 | Story10 | B31 | 32 MPa RC Beam (27.5 cm x 25 cm) | Beam | 32MPa | Concrete Rectangular | 250 | 275 | 687.5 | 6950 | 0.48 | 1168.96 | G300E | 2678277.27 | 21.01 | G300E | 1565645.45 | 12.28
78 | Story10 | B32 | 32 MPa RC Beam (27.5 cm x 25 cm) | Beam | 32MPa | Concrete Rectangular | 250 | 275 | 687.5 | 4550 | 0.31 | 765.29 | G300E | 2310425 | 18.13 | G300E | 846708.04 | 6.64
79 | Story10 | B33 | 32 MPa RC Beam (27.5 cm x 25 cm) | Beam | 32MPa | Concrete Rectangular | 250 | 275 | 687.5 | 6950 | 0.48 | 1168.96 | G300E | 2996397.73 | 23.51 | G300E | 1789309.09 | 14.04
80 | Story10 | B34 | 32 MPa RC Beam (27.5 cm x 25 cm) | Beam | 32MPa | Concrete Rectangular | 250 | 275 | 687.5 | 6950 | 0.48 | 1168.96 | G300E | 3171411.36 | 24.88 | G300E | 2020554.55 | 15.85
81 | Story10 | B35 | 32 MPa RC Beam (27.5 cm x 25 cm) | Beam | 32MPa | Concrete Rectangular | 250 | 275 | 687.5 | 4550 | 0.31 | 765.29 | G300E | 2392000 | 18.77 | G300E | 846708.04 | 6.64
82 | Story10 | B36 | 32 MPa RC Beam (27.5 cm x 25 cm) | Beam | 32MPa | Concrete Rectangular | 250 | 275 | 687.5 | 6950 | 0.48 | 1168.96 | G300E | 3255443.18 | 25.54 | G300E | 1194334.68 | 9.37
83 | Story10 | B37 | 32 MPa RC Beam (27.5 cm x 25 cm) | Beam | 32MPa | Concrete Rectangular | 250 | 275 | 687.5 | 4800 | 0.33 | 807.34 | G300E | 2778240 | 21.8 | G300E | 983240.88 | 7.71
84 | Story10 | B38 | 32 MPa RC Beam (27.5 cm x 25 cm) | Beam | 32MPa | Concrete Rectangular | 250 | 275 | 687.5 | 6950 | 0.48 | 1168.96 | G300E | 3792282.61 | 29.76 | G300E | 1273613.79 | 9.99
85 | Story10 | B4 | 32 MPa RC Beam (27.5 cm x 25 cm) | Beam | 32MPa | Concrete Rectangular | 250 | 275 | 687.5 | 4550 | 0.31 | 765.29 | G300E | 1484925 | 11.65 | G300E | 877500 | 6.89
86 | Story10 | B40 | 32 MPa RC Beam (27.5 cm x 25 cm) | Beam | 32MPa | Concrete Rectangular | 250 | 275 | 687.5 | 6950 | 0.48 | 1168.96 | G300E | 3734265.22 | 29.3 | G300E | 1273613.79 | 9.99
87 | Story10 | B41 | 32 MPa RC Beam (27.5 cm x 25 cm) | Beam | 32MPa | Concrete Rectangular | 250 | 275 | 687.5 | 4550 | 0.31 | 765.29 | G300E | 2667816.67 | 20.93 | G300E | 1278500.56 | 10.03
88 | Story10 | B42 | 32 MPa RC Beam (27.5 cm x 25 cm) | Beam | 32MPa | Concrete Rectangular | 250 | 275 | 687.5 | 6950 | 0.48 | 1168.96 | G300E | 3247861.36 | 25.48 | G300E | 1641661.95 | 12.88
89 | Story10 | B43 | 32 MPa RC Beam (27.5 cm x 25 cm) | Beam | 32MPa | Concrete Rectangular | 250 | 275 | 687.5 | 4550 | 0.31 | 765.29 | G300E | 2397525 | 18.81 | G300E | 846708.04 | 6.64
90 | Story10 | B44 | 32 MPa RC Beam (27.5 cm x 25 cm) | Beam | 32MPa | Concrete Rectangular | 250 | 275 | 687.5 | 6950 | 0.48 | 1168.96 | G300E | 3020643.75 | 23.7 | G300E | 1822179.52 | 14.3
91 | Story10 | B45 | 32 MPa RC Beam (27.5 cm x 25 cm) | Beam | 32MPa | Concrete Rectangular | 250 | 275 | 687.5 | 6950 | 0.48 | 1168.96 | G300E | 3582725 | 28.11 | G300E | 2050830.32 | 16.09
92 | Story10 | B46 | 32 MPa RC Beam (27.5 cm x 25 cm) | Beam | 32MPa | Concrete Rectangular | 250 | 275 | 687.5 | 4550 | 0.31 | 765.29 | G300E | 2600325 | 20.4 | G300E | 820640.03 | 6.44
93 | Story10 | B47 | 32 MPa RC Beam (27.5 cm x 25 cm) | Beam | 32MPa | Concrete Rectangular | 250 | 275 | 687.5 | 6950 | 0.48 | 1168.96 | G300E | 3972872.73 | 31.17 | G300E | 1023247.79 | 8.03
94 | Story10 | B48 | 32 MPa RC Beam (27.5 cm x 25 cm) | Beam | 32MPa | Concrete Rectangular | 250 | 275 | 687.5 | 4550 | 0.31 | 765.29 | G300E | 2430350 | 19.07 | G300E | 820640.03 | 6.44
95 | Story10 | B49 | 32 MPa RC Beam (27.5 cm x 25 cm) | Beam | 32MPa | Concrete Rectangular | 250 | 275 | 687.5 | 6950 | 0.48 | 1168.96 | G300E | 4128615.91 | 32.39 | G300E | 1468675.97 | 11.52
96 | Story10 | B5 | 32 MPa RC Beam (27.5 cm x 25 cm) | Beam | 32MPa | Concrete Rectangular | 250 | 275 | 687.5 | 6950 | 0.48 | 1168.96 | G300E | 4128931.82 | 32.4 | G300E | 797685.07 | 6.26
97 | Story10 | B50 | 32 MPa RC Beam (27.5 cm x 25 cm) | Beam | 32MPa | Concrete Rectangular | 250 | 275 | 687.5 | 4550 | 0.31 | 765.29 | G300E | 2213900 | 17.37 | G300E | 794572.02 | 6.23
98 | Story10 | B51 | 32 MPa RC Beam (27.5 cm x 25 cm) | Beam | 32MPa | Concrete Rectangular | 250 | 275 | 687.5 | 6950 | 0.48 | 1168.96 | G300E | 4128300 | 32.39 | G300E | 1468675.97 | 11.52
99 | Story10 | B52 | 32 MPa RC Beam (27.5 cm x 25 cm) | Beam | 32MPa | Concrete Rectangular | 250 | 275 | 687.5 | 4550 | 0.31 | 765.29 | G300E | 2430675 | 19.07 | G300E | 820640.03 | 6.44
100 | Story10 | B53 | 32 MPa RC Beam (27.5 cm x 25 cm) | Beam | 32MPa | Concrete Rectangular | 250 | 275 | 687.5 | 6950 | 0.48 | 1168.96 | G300E | 3845561.36 | 30.17 | G300E | 1023240.84 | 8.03
101 | Story10 | B54 | 32 MPa RC Beam (27.5 cm x 25 cm) | Beam | 32MPa | Concrete Rectangular | 250 | 275 | 687.5 | 4550 | 0.31 | 765.29 | G300E | 2553525 | 20.04 | G300E | 820640.03 | 6.44
102 | Story10 | B55 | 32 MPa RC Beam (27.5 cm x 25 cm) | Beam | 32MPa | Concrete Rectangular | 250 | 275 | 687.5 | 6950 | 0.48 | 1168.96 | G300E | 3577354.55 | 28.07 | G300E | 2051778.05 | 16.1
103 | Story10 | B56 | 32 MPa RC Beam (27.5 cm x 25 cm) | Beam | 32MPa | Concrete Rectangular | 250 | 275 | 687.5 | 4550 | 0.31 | 765.29 | G300E | 2401100 | 18.84 | G300E | 1763004.02 | 13.83
104 | Story10 | B57 | 32 MPa RC Beam (27.5 cm x 25 cm) | Beam | 32MPa | Concrete Rectangular | 250 | 275 | 687.5 | 4550 | 0.31 | 765.29 | G300E | 2280850 | 17.9 | G300E | 1734986.01 | 13.61
105 | Story10 | B58 | 32 MPa RC Beam (27.5 cm x 25 cm) | Beam | 32MPa | Concrete Rectangular | 250 | 275 | 687.5 | 4550 | 0.31 | 765.29 | G300E | 2249650 | 17.65 | G300E | 1709636.01 | 13.41
106 | Story10 | B59 | 32 MPa RC Beam (27.5 cm x 25 cm) | Beam | 32MPa | Concrete Rectangular | 250 | 275 | 687.5 | 4550 | 0.31 | 765.29 | G300E | 2281175 | 17.9 | G300E | 1734986.01 | 13.61
107 | Story10 | B6 | 32 MPa RC Beam (27.5 cm x 25 cm) | Beam | 32MPa | Concrete Rectangular | 250 | 275 | 687.5 | 4550 | 0.31 | 765.29 | G300E | 1458925 | 11.45 | G300E | 737100 | 5.78
108 | Story10 | B60 | 32 MPa RC Beam (27.5 cm x 25 cm) | Beam | 32MPa | Concrete Rectangular | 250 | 275 | 687.5 | 4550 | 0.31 | 765.29 | G300E | 2401100 | 18.84 | G300E | 1763004.02 | 13.83
109 | Story10 | B7 | 32 MPa RC Beam (27.5 cm x 25 cm) | Beam | 32MPa | Concrete Rectangular | 250 | 275 | 687.5 | 6950 | 0.48 | 1168.96 | G300E | 4128931.82 | 32.4 | G300E | 797685.07 | 6.26
110 | Story10 | B8 | 32 MPa RC Beam (27.5 cm x 25 cm) | Beam | 32MPa | Concrete Rectangular | 250 | 275 | 687.5 | 4550 | 0.31 | 765.29 | G300E | 1484925 | 11.65 | G300E | 877500 | 6.89
111 | Story10 | B9 | 32 MPa RC Beam (27.5 cm x 25 cm) | Beam | 32MPa | Concrete Rectangular | 250 | 275 | 687.5 | 6950 | 0.48 | 1168.96 | G300E | 3844613.64 | 30.17 | G300E | 799585.89 | 6.27
112 | Story11 | B1 | 32 MPa RC Beam (27.5 cm x 25 cm) | Beam | 32MPa | Concrete Rectangular | 250 | 275 | 687.5 | 6962.5 | 0.48 | 1171.06 | G300E | 3623031.82 | 28.43 | G300E | 2006097.85 | 15.74
113 | Story11 | B10 | 32 MPa RC Beam (27.5 cm x 25 cm) | Beam | 32MPa | Concrete Rectangular | 250 | 275 | 687.5 | 4562.5 | 0.31 | 767.39 | G300E | 1306504.46 | 10.25 | G300E | 1112598.21 | 8.73
114 | Story11 | B11 | 32 MPa RC Beam (27.5 cm x 25 cm) | Beam | 32MPa | Concrete Rectangular | 250 | 275 | 687.5 | 6962.5 | 0.48 | 1171.06 | G300E | 3558786.93 | 27.92 | G300E | 1782031.94 | 13.98
115 | Story11 | B12 | 32 MPa RC Beam (27.5 cm x 25 cm) | Beam | 32MPa | Concrete Rectangular | 250 | 275 | 687.5 | 6962.5 | 0.48 | 1171.06 | G300E | 3195154.55 | 25.07 | G300E | 1904560.23 | 14.94
116 | Story11 | B13 | 32 MPa RC Beam (27.5 cm x 25 cm) | Beam | 32MPa | Concrete Rectangular | 250 | 275 | 687.5 | 4562.5 | 0.31 | 767.39 | G300E | 2151870.54 | 16.88 | G300E | 770615.29 | 6.05
117 | Story11 | B14 | 32 MPa RC Beam (27.5 cm x 25 cm) | Beam | 32MPa | Concrete Rectangular | 250 | 275 | 687.5 | 6962.5 | 0.48 | 1171.06 | G300E | 3272691.48 | 25.68 | G300E | 722966.54 | 5.67
118 | Story11 | B15 | 32 MPa RC Beam (27.5 cm x 25 cm) | Beam | 32MPa | Concrete Rectangular | 250 | 275 | 687.5 | 4562.5 | 0.31 | 767.39 | G300E | 1971000 | 15.47 | G300E | 796754.92 | 6.25
119 | Story11 | B16 | 32 MPa RC Beam (27.5 cm x 25 cm) | Beam | 32MPa | Concrete Rectangular | 250 | 275 | 687.5 | 7200 | 0.5 | 1211.01 | G300E | 3878608.7 | 30.43 | G300E | 1097792.45 | 8.61
120 | Story11 | B17 | 32 MPa RC Beam (27.5 cm x 25 cm) | Beam | 32MPa | Concrete Rectangular | 250 | 275 | 687.5 | 4562.5 | 0.31 | 767.39 | G300E | 1571455.36 | 12.33 | G300E | 744475.67 | 5.84
121 | Story11 | B18 | 32 MPa RC Beam (27.5 cm x 25 cm) | Beam | 32MPa | Concrete Rectangular | 250 | 275 | 687.5 | 7200 | 0.5 | 1211.01 | G300E | 3877043.48 | 30.42 | G300E | 1097792.45 | 8.61
122 | Story11 | B19 | 32 MPa RC Beam (27.5 cm x 25 cm) | Beam | 32MPa | Concrete Rectangular | 250 | 275 | 687.5 | 4562.5 | 0.31 | 767.39 | G300E | 1970674.11 | 15.46 | G300E | 796754.92 | 6.25
123 | Story11 | B2 | 32 MPa RC Beam (27.5 cm x 25 cm) | Beam | 32MPa | Concrete Rectangular | 250 | 275 | 687.5 | 4562.5 | 0.31 | 767.39 | G300E | 1306504.46 | 10.25 | G300E | 1112598.21 | 8.73
124 | Story11 | B20 | 32 MPa RC Beam (27.5 cm x 25 cm) | Beam | 32MPa | Concrete Rectangular | 250 | 275 | 687.5 | 6962.5 | 0.48 | 1171.06 | G300E | 3255285.23 | 25.54 | G300E | 722966.54 | 5.67
125 | Story11 | B21 | 32 MPa RC Beam (27.5 cm x 25 cm) | Beam | 32MPa | Concrete Rectangular | 250 | 275 | 687.5 | 4562.5 | 0.31 | 767.39 | G300E | 2151870.54 | 16.88 | G300E | 770615.29 | 6.05
126 | Story11 | B22 | 32 MPa RC Beam (27.5 cm x 25 cm) | Beam | 32MPa | Concrete Rectangular | 250 | 275 | 687.5 | 6962.5 | 0.48 | 1171.06 | G300E | 3186293.18 | 25 | G300E | 1904560.23 | 14.94
127 | Story11 | B23 | 32 MPa RC Beam (27.5 cm x 25 cm) | Beam | 32MPa | Concrete Rectangular | 250 | 275 | 687.5 | 6962.5 | 0.48 | 1171.06 | G300E | 3072994.32 | 24.11 | G300E | 1904560.23 | 14.94
128 | Story11 | B24 | 32 MPa RC Beam (27.5 cm x 25 cm) | Beam | 32MPa | Concrete Rectangular | 250 | 275 | 687.5 | 4562.5 | 0.31 | 767.39 | G300E | 2290049.11 | 17.97 | G300E | 822894.54 | 6.46
129 | Story11 | B25 | 32 MPa RC Beam (27.5 cm x 25 cm) | Beam | 32MPa | Concrete Rectangular | 250 | 275 | 687.5 | 6962.5 | 0.48 | 1171.06 | G300E | 2729616.48 | 21.42 | G300E | 1568461.36 | 12.31
130 | Story11 | B26 | 32 MPa RC Beam (27.5 cm x 25 cm) | Beam | 32MPa | Concrete Rectangular | 250 | 275 | 687.5 | 4800 | 0.33 | 807.34 | G300E | 2472000 | 19.4 | G300E | 1096520.88 | 8.6
131 | Story11 | B3 | 32 MPa RC Beam (27.5 cm x 25 cm) | Beam | 32MPa | Concrete Rectangular | 250 | 275 | 687.5 | 6962.5 | 0.48 | 1171.06 | G300E | 3999323.3 | 31.38 | G300E | 801209.37 | 6.29
132 | Story11 | B30 | 32 MPa RC Beam (27.5 cm x 25 cm) | Beam | 32MPa | Concrete Rectangular | 250 | 275 | 687.5 | 4562.5 | 0.31 | 767.39 | G300E | 2356075 | 18.49 | G300E | 1042265.94 | 8.18
133 | Story11 | B31 | 32 MPa RC Beam (27.5 cm x 25 cm) | Beam | 32MPa | Concrete Rectangular | 250 | 275 | 687.5 | 6962.5 | 0.48 | 1171.06 | G300E | 2663472.73 | 20.9 | G300E | 1568461.36 | 12.31
134 | Story11 | B32 | 32 MPa RC Beam (27.5 cm x 25 cm) | Beam | 32MPa | Concrete Rectangular | 250 | 275 | 687.5 | 4562.5 | 0.31 | 767.39 | G300E | 2288419.64 | 17.96 | G300E | 822894.54 | 6.46
135 | Story11 | B33 | 32 MPa RC Beam (27.5 cm x 25 cm) | Beam | 32MPa | Concrete Rectangular | 250 | 275 | 687.5 | 6962.5 | 0.48 | 1171.06 | G300E | 3004635.23 | 23.58 | G300E | 1792527.27 | 14.06
136 | Story11 | B34 | 32 MPa RC Beam (27.5 cm x 25 cm) | Beam | 32MPa | Concrete Rectangular | 250 | 275 | 687.5 | 6962.5 | 0.48 | 1171.06 | G300E | 3195154.55 | 25.07 | G300E | 2016593.18 | 15.82
137 | Story11 | B35 | 32 MPa RC Beam (27.5 cm x 25 cm) | Beam | 32MPa | Concrete Rectangular | 250 | 275 | 687.5 | 4562.5 | 0.31 | 767.39 | G300E | 2368915.18 | 18.59 | G300E | 822894.54 | 6.46
138 | Story11 | B36 | 32 MPa RC Beam (27.5 cm x 25 cm) | Beam | 32MPa | Concrete Rectangular | 250 | 275 | 687.5 | 6962.5 | 0.48 | 1171.06 | G300E | 3272375 | 25.68 | G300E | 1059065.4 | 8.31
139 | Story11 | B37 | 32 MPa RC Beam (27.5 cm x 25 cm) | Beam | 32MPa | Concrete Rectangular | 250 | 275 | 687.5 | 4800 | 0.33 | 807.34 | G300E | 2596800 | 20.38 | G300E | 869960.88 | 6.83
140 | Story11 | B38 | 32 MPa RC Beam (27.5 cm x 25 cm) | Beam | 32MPa | Concrete Rectangular | 250 | 275 | 687.5 | 6962.5 | 0.48 | 1171.06 | G300E | 3750668.48 | 29.43 | G300E | 1168742.5 | 9.17
141 | Story11 | B4 | 32 MPa RC Beam (27.5 cm x 25 cm) | Beam | 32MPa | Concrete Rectangular | 250 | 275 | 687.5 | 4562.5 | 0.31 | 767.39 | G300E | 1342678.57 | 10.54 | G300E | 879910.71 | 6.9
142 | Story11 | B40 | 32 MPa RC Beam (27.5 cm x 25 cm) | Beam | 32MPa | Concrete Rectangular | 250 | 275 | 687.5 | 6962.5 | 0.48 | 1171.06 | G300E | 3756117.39 | 29.47 | G300E | 1168742.5 | 9.17
143 | Story11 | B41 | 32 MPa RC Beam (27.5 cm x 25 cm) | Beam | 32MPa | Concrete Rectangular | 250 | 275 | 687.5 | 4562.5 | 0.31 | 767.39 | G300E | 2540704.17 | 19.94 | G300E | 1174337.92 | 9.21
144 | Story11 | B42 | 32 MPa RC Beam (27.5 cm x 25 cm) | Beam | 32MPa | Concrete Rectangular | 250 | 275 | 687.5 | 6962.5 | 0.48 | 1171.06 | G300E | 3266994.89 | 25.63 | G300E | 1619230.17 | 12.71
145 | Story11 | B43 | 32 MPa RC Beam (27.5 cm x 25 cm) | Beam | 32MPa | Concrete Rectangular | 250 | 275 | 687.5 | 4562.5 | 0.31 | 767.39 | G300E | 2375433.04 | 18.64 | G300E | 849034.16 | 6.66
146 | Story11 | B44 | 32 MPa RC Beam (27.5 cm x 25 cm) | Beam | 32MPa | Concrete Rectangular | 250 | 275 | 687.5 | 6962.5 | 0.48 | 1171.06 | G300E | 3051025.52 | 23.94 | G300E | 1820234.95 | 14.28
147 | Story11 | B45 | 32 MPa RC Beam (27.5 cm x 25 cm) | Beam | 32MPa | Concrete Rectangular | 250 | 275 | 687.5 | 6962.5 | 0.48 | 1171.06 | G300E | 3623031.82 | 28.43 | G300E | 2040277.39 | 16.01
148 | Story11 | B46 | 32 MPa RC Beam (27.5 cm x 25 cm) | Beam | 32MPa | Concrete Rectangular | 250 | 275 | 687.5 | 4562.5 | 0.31 | 767.39 | G300E | 2382602.68 | 18.69 | G300E | 822894.54 | 6.46
149 | Story11 | B47 | 32 MPa RC Beam (27.5 cm x 25 cm) | Beam | 32MPa | Concrete Rectangular | 250 | 275 | 687.5 | 6962.5 | 0.48 | 1171.06 | G300E | 3999006.82 | 31.38 | G300E | 913240.58 | 7.17
150 | Story11 | B48 | 32 MPa RC Beam (27.5 cm x 25 cm) | Beam | 32MPa | Concrete Rectangular | 250 | 275 | 687.5 | 4562.5 | 0.31 | 767.39 | G300E | 2413888.39 | 18.94 | G300E | 822894.54 | 6.46
151 | Story11 | B49 | 32 MPa RC Beam (27.5 cm x 25 cm) | Beam | 32MPa | Concrete Rectangular | 250 | 275 | 687.5 | 6962.5 | 0.48 | 1171.06 | G300E | 4187310.8 | 32.86 | G300E | 1359284.52 | 10.67
152 | Story11 | B5 | 32 MPa RC Beam (27.5 cm x 25 cm) | Beam | 32MPa | Concrete Rectangular | 250 | 275 | 687.5 | 6962.5 | 0.48 | 1171.06 | G300E | 4187310.8 | 32.86 | G300E | 799119.75 | 6.27
153 | Story11 | B50 | 32 MPa RC Beam (27.5 cm x 25 cm) | Beam | 32MPa | Concrete Rectangular | 250 | 275 | 687.5 | 4562.5 | 0.31 | 767.39 | G300E | 1919508.93 | 15.06 | G300E | 796754.92 | 6.25
154 | Story11 | B51 | 32 MPa RC Beam (27.5 cm x 25 cm) | Beam | 32MPa | Concrete Rectangular | 250 | 275 | 687.5 | 6962.5 | 0.48 | 1171.06 | G300E | 4186994.32 | 32.85 | G300E | 1359284.52 | 10.67
155 | Story11 | B52 | 32 MPa RC Beam (27.5 cm x 25 cm) | Beam | 32MPa | Concrete Rectangular | 250 | 275 | 687.5 | 4562.5 | 0.31 | 767.39 | G300E | 2414214.29 | 18.94 | G300E | 822894.54 | 6.46
156 | Story11 | B53 | 32 MPa RC Beam (27.5 cm x 25 cm) | Beam | 32MPa | Concrete Rectangular | 250 | 275 | 687.5 | 6962.5 | 0.48 | 1171.06 | G300E | 3872415.91 | 30.38 | G300E | 913233.62 | 7.17
157 | Story11 | B54 | 32 MPa RC Beam (27.5 cm x 25 cm) | Beam | 32MPa | Concrete Rectangular | 250 | 275 | 687.5 | 4562.5 | 0.31 | 767.39 | G300E | 2399875 | 18.83 | G300E | 822894.54 | 6.46
158 | Story11 | B55 | 32 MPa RC Beam (27.5 cm x 25 cm) | Beam | 32MPa | Concrete Rectangular | 250 | 275 | 687.5 | 6962.5 | 0.48 | 1171.06 | G300E | 3623031.82 | 28.43 | G300E | 2153259.78 | 16.9
159 | Story11 | B56 | 32 MPa RC Beam (27.5 cm x 25 cm) | Beam | 32MPa | Concrete Rectangular | 250 | 275 | 687.5 | 4562.5 | 0.31 | 767.39 | G300E | 2316446.43 | 18.18 | G300E | 1767847.44 | 13.87
160 | Story11 | B57 | 32 MPa RC Beam (27.5 cm x 25 cm) | Beam | 32MPa | Concrete Rectangular | 250 | 275 | 687.5 | 4562.5 | 0.31 | 767.39 | G300E | 2197169.64 | 17.24 | G300E | 1713612.84 | 13.45
161 | Story11 | B58 | 32 MPa RC Beam (27.5 cm x 25 cm) | Beam | 32MPa | Concrete Rectangular | 250 | 275 | 687.5 | 4562.5 | 0.31 | 767.39 | G300E | 2163276.79 | 16.97 | G300E | 1656187.5 | 13
162 | Story11 | B59 | 32 MPa RC Beam (27.5 cm x 25 cm) | Beam | 32MPa | Concrete Rectangular | 250 | 275 | 687.5 | 4562.5 | 0.31 | 767.39 | G300E | 2197169.64 | 17.24 | G300E | 1713612.84 | 13.45
163 | Story11 | B6 | 32 MPa RC Beam (27.5 cm x 25 cm) | Beam | 32MPa | Concrete Rectangular | 250 | 275 | 687.5 | 4562.5 | 0.31 | 767.39 | G300E | 1312696.43 | 10.3 | G300E | 733258.93 | 5.75
164 | Story11 | B60 | 32 MPa RC Beam (27.5 cm x 25 cm) | Beam | 32MPa | Concrete Rectangular | 250 | 275 | 687.5 | 4562.5 | 0.31 | 767.39 | G300E | 2316446.43 | 18.18 | G300E | 1767847.44 | 13.87
165 | Story11 | B7 | 32 MPa RC Beam (27.5 cm x 25 cm) | Beam | 32MPa | Concrete Rectangular | 250 | 275 | 687.5 | 6962.5 | 0.48 | 1171.06 | G300E | 4187310.8 | 32.86 | G300E | 799119.75 | 6.27
166 | Story11 | B8 | 32 MPa RC Beam (27.5 cm x 25 cm) | Beam | 32MPa | Concrete Rectangular | 250 | 275 | 687.5 | 4562.5 | 0.31 | 767.39 | G300E | 1342678.57 | 10.54 | G300E | 879910.71 | 6.9
167 | Story11 | B9 | 32 MPa RC Beam (27.5 cm x 25 cm) | Beam | 32MPa | Concrete Rectangular | 250 | 275 | 687.5 | 6962.5 | 0.48 | 1171.06 | G300E | 3872732.39 | 30.39 | G300E | 801209.37 | 6.29
168 | Story12 | B1 | 32 MPa RC Beam (27.5 cm x 25 cm) | Beam | 32MPa | Concrete Rectangular | 250 | 275 | 687.5 | 6962.5 | 0.48 | 1171.06 | G300E | 3645818.18 | 28.61 | G300E | 2006097.85 | 15.74
169 | Story12 | B10 | 32 MPa RC Beam (27.5 cm x 25 cm) | Beam | 32MPa | Concrete Rectangular | 250 | 275 | 687.5 | 4562.5 | 0.31 | 767.39 | G300E | 1305200.89 | 10.24 | G300E | 1107709.82 | 8.69
170 | Story12 | B11 | 32 MPa RC Beam (27.5 cm x 25 cm) | Beam | 32MPa | Concrete Rectangular | 250 | 275 | 687.5 | 6962.5 | 0.48 | 1171.06 | G300E | 3582839.2 | 28.11 | G300E | 1894064.89 | 14.86
171 | Story12 | B12 | 32 MPa RC Beam (27.5 cm x 25 cm) | Beam | 32MPa | Concrete Rectangular | 250 | 275 | 687.5 | 6962.5 | 0.48 | 1171.06 | G300E | 3203382.95 | 25.13 | G300E | 2041977.59 | 16.02
172 | Story12 | B13 | 32 MPa RC Beam (27.5 cm x 25 cm) | Beam | 32MPa | Concrete Rectangular | 250 | 275 | 687.5 | 4562.5 | 0.31 | 767.39 | G300E | 2149915.18 | 16.87 | G300E | 770615.29 | 6.05
173 | Story12 | B14 | 32 MPa RC Beam (27.5 cm x 25 cm) | Beam | 32MPa | Concrete Rectangular | 250 | 275 | 687.5 | 6962.5 | 0.48 | 1171.06 | G300E | 3258450 | 25.57 | G300E | 722966.54 | 5.67
174 | Story12 | B15 | 32 MPa RC Beam (27.5 cm x 25 cm) | Beam | 32MPa | Concrete Rectangular | 250 | 275 | 687.5 | 4562.5 | 0.31 | 767.39 | G300E | 1971325.89 | 15.47 | G300E | 770615.29 | 6.05
175 | Story12 | B16 | 32 MPa RC Beam (27.5 cm x 25 cm) | Beam | 32MPa | Concrete Rectangular | 250 | 275 | 687.5 | 7200 | 0.5 | 1211.01 | G300E | 3873286.96 | 30.39 | G300E | 876157.67 | 6.87
176 | Story12 | B17 | 32 MPa RC Beam (27.5 cm x 25 cm) | Beam | 32MPa | Concrete Rectangular | 250 | 275 | 687.5 | 4562.5 | 0.31 | 767.39 | G300E | 1435883.93 | 11.27 | G300E | 744475.67 | 5.84
177 | Story12 | B18 | 32 MPa RC Beam (27.5 cm x 25 cm) | Beam | 32MPa | Concrete Rectangular | 250 | 275 | 687.5 | 7200 | 0.5 | 1211.01 | G300E | 3871095.65 | 30.37 | G300E | 876157.67 | 6.87
178 | Story12 | B19 | 32 MPa RC Beam (27.5 cm x 25 cm) | Beam | 32MPa | Concrete Rectangular | 250 | 275 | 687.5 | 4562.5 | 0.31 | 767.39 | G300E | 1971325.89 | 15.47 | G300E | 770615.29 | 6.05
179 | Story12 | B2 | 32 MPa RC Beam (27.5 cm x 25 cm) | Beam | 32MPa | Concrete Rectangular | 250 | 275 | 687.5 | 4562.5 | 0.31 | 767.39 | G300E | 1305200.89 | 10.24 | G300E | 1107709.82 | 8.69
180 | Story12 | B20 | 32 MPa RC Beam (27.5 cm x 25 cm) | Beam | 32MPa | Concrete Rectangular | 250 | 275 | 687.5 | 6962.5 | 0.48 | 1171.06 | G300E | 3245157.95 | 25.46 | G300E | 722966.54 | 5.67
181 | Story12 | B21 | 32 MPa RC Beam (27.5 cm x 25 cm) | Beam | 32MPa | Concrete Rectangular | 250 | 275 | 687.5 | 4562.5 | 0.31 | 767.39 | G300E | 2149915.18 | 16.87 | G300E | 770615.29 | 6.05
182 | Story12 | B22 | 32 MPa RC Beam (27.5 cm x 25 cm) | Beam | 32MPa | Concrete Rectangular | 250 | 275 | 687.5 | 6962.5 | 0.48 | 1171.06 | G300E | 3198635.8 | 25.1 | G300E | 2041977.59 | 16.02
183 | Story12 | B23 | 32 MPa RC Beam (27.5 cm x 25 cm) | Beam | 32MPa | Concrete Rectangular | 250 | 275 | 687.5 | 6962.5 | 0.48 | 1171.06 | G300E | 3055271.59 | 23.97 | G300E | 1904560.23 | 14.94
184 | Story12 | B24 | 32 MPa RC Beam (27.5 cm x 25 cm) | Beam | 32MPa | Concrete Rectangular | 250 | 275 | 687.5 | 4562.5 | 0.31 | 767.39 | G300E | 2115370.54 | 16.6 | G300E | 822894.54 | 6.46
185 | Story12 | B25 | 32 MPa RC Beam (27.5 cm x 25 cm) | Beam | 32MPa | Concrete Rectangular | 250 | 275 | 687.5 | 6962.5 | 0.48 | 1171.06 | G300E | 2719172.73 | 21.34 | G300E | 1568461.36 | 12.31
186 | Story12 | B26 | 32 MPa RC Beam (27.5 cm x 25 cm) | Beam | 32MPa | Concrete Rectangular | 250 | 275 | 687.5 | 4800 | 0.33 | 807.34 | G300E | 2284480 | 17.92 | G300E | 869960.88 | 6.83
187 | Story12 | B3 | 32 MPa RC Beam (27.5 cm x 25 cm) | Beam | 32MPa | Concrete Rectangular | 250 | 275 | 687.5 | 6962.5 | 0.48 | 1171.06 | G300E | 3847097.73 | 30.19 | G300E | 800511.38 | 6.28
188 | Story12 | B30 | 32 MPa RC Beam (27.5 cm x 25 cm) | Beam | 32MPa | Concrete Rectangular | 250 | 275 | 687.5 | 4562.5 | 0.31 | 767.39 | G300E | 2177833.33 | 17.09 | G300E | 826915.94 | 6.49
189 | Story12 | B31 | 32 MPa RC Beam (27.5 cm x 25 cm) | Beam | 32MPa | Concrete Rectangular | 250 | 275 | 687.5 | 6962.5 | 0.48 | 1171.06 | G300E | 2716324.43 | 21.31 | G300E | 1568461.36 | 12.31
190 | Story12 | B32 | 32 MPa RC Beam (27.5 cm x 25 cm) | Beam | 32MPa | Concrete Rectangular | 250 | 275 | 687.5 | 4562.5 | 0.31 | 767.39 | G300E | 2114718.75 | 16.59 | G300E | 822894.54 | 6.46
191 | Story12 | B33 | 32 MPa RC Beam (27.5 cm x 25 cm) | Beam | 32MPa | Concrete Rectangular | 250 | 275 | 687.5 | 6962.5 | 0.48 | 1171.06 | G300E | 2989444.32 | 23.46 | G300E | 1792527.27 | 14.06
192 | Story12 | B34 | 32 MPa RC Beam (27.5 cm x 25 cm) | Beam | 32MPa | Concrete Rectangular | 250 | 275 | 687.5 | 6962.5 | 0.48 | 1171.06 | G300E | 3203382.95 | 25.13 | G300E | 2041977.59 | 16.02
193 | Story12 | B35 | 32 MPa RC Beam (27.5 cm x 25 cm) | Beam | 32MPa | Concrete Rectangular | 250 | 275 | 687.5 | 4562.5 | 0.31 | 767.39 | G300E | 2319705.36 | 18.2 | G300E | 796754.92 | 6.25
194 | Story12 | B36 | 32 MPa RC Beam (27.5 cm x 25 cm) | Beam | 32MPa | Concrete Rectangular | 250 | 275 | 687.5 | 6962.5 | 0.48 | 1171.06 | G300E | 3258133.52 | 25.56 | G300E | 947032.45 | 7.43
195 | Story12 | B37 | 32 MPa RC Beam (27.5 cm x 25 cm) | Beam | 32MPa | Concrete Rectangular | 250 | 275 | 687.5 | 4800 | 0.33 | 807.34 | G300E | 2446080 | 19.19 | G300E | 895627.84 | 7.03
196 | Story12 | B38 | 32 MPa RC Beam (27.5 cm x 25 cm) | Beam | 32MPa | Concrete Rectangular | 250 | 275 | 687.5 | 6962.5 | 0.48 | 1171.06 | G300E | 3745522.28 | 29.39 | G300E | 847256.64 | 6.65
197 | Story12 | B4 | 32 MPa RC Beam (27.5 cm x 25 cm) | Beam | 32MPa | Concrete Rectangular | 250 | 275 | 687.5 | 4562.5 | 0.31 | 767.39 | G300E | 1142580.36 | 8.97 | G300E | 986477.68 | 7.74
198 | Story12 | B40 | 32 MPa RC Beam (27.5 cm x 25 cm) | Beam | 32MPa | Concrete Rectangular | 250 | 275 | 687.5 | 6962.5 | 0.48 | 1171.06 | G300E | 3751273.91 | 29.43 | G300E | 847256.64 | 6.65
199 | Story12 | B41 | 32 MPa RC Beam (27.5 cm x 25 cm) | Beam | 32MPa | Concrete Rectangular | 250 | 275 | 687.5 | 4562.5 | 0.31 | 767.39 | G300E | 2325962.5 | 18.25 | G300E | 1042265.94 | 8.18
200 | Story12 | B42 | 32 MPa RC Beam (27.5 cm x 25 cm) | Beam | 32MPa | Concrete Rectangular | 250 | 275 | 687.5 | 6962.5 | 0.48 | 1171.06 | G300E | 3256551.14 | 25.55 | G300E | 1507197.22 | 11.83
201 | Story12 | B43 | 32 MPa RC Beam (27.5 cm x 25 cm) | Beam | 32MPa | Concrete Rectangular | 250 | 275 | 687.5 | 4562.5 | 0.31 | 767.39 | G300E | 2326223.21 | 18.25 | G300E | 796754.92 | 6.25
202 | Story12 | B44 | 32 MPa RC Beam (27.5 cm x 25 cm) | Beam | 32MPa | Concrete Rectangular | 250 | 275 | 687.5 | 6962.5 | 0.48 | 1171.06 | G300E | 3063790.1 | 24.04 | G300E | 2017795.89 | 15.83
203 | Story12 | B45 | 32 MPa RC Beam (27.5 cm x 25 cm) | Beam | 32MPa | Concrete Rectangular | 250 | 275 | 687.5 | 6962.5 | 0.48 | 1171.06 | G300E | 3645818.18 | 28.61 | G300E | 2136170.01 | 16.76
204 | Story12 | B46 | 32 MPa RC Beam (27.5 cm x 25 cm) | Beam | 32MPa | Concrete Rectangular | 250 | 275 | 687.5 | 4562.5 | 0.31 | 767.39 | G300E | 2330459.82 | 18.29 | G300E | 796754.92 | 6.25
205 | Story12 | B47 | 32 MPa RC Beam (27.5 cm x 25 cm) | Beam | 32MPa | Concrete Rectangular | 250 | 275 | 687.5 | 6962.5 | 0.48 | 1171.06 | G300E | 3847097.73 | 30.19 | G300E | 912543.46 | 7.16
206 | Story12 | B48 | 32 MPa RC Beam (27.5 cm x 25 cm) | Beam | 32MPa | Concrete Rectangular | 250 | 275 | 687.5 | 4562.5 | 0.31 | 767.39 | G300E | 2359464.29 | 18.51 | G300E | 770615.29 | 6.05
207 | Story12 | B49 | 32 MPa RC Beam (27.5 cm x 25 cm) | Beam | 32MPa | Concrete Rectangular | 250 | 275 | 687.5 | 6962.5 | 0.48 | 1171.06 | G300E | 4186677.84 | 32.85 | G300E | 1247251.57 | 9.79
208 | Story12 | B5 | 32 MPa RC Beam (27.5 cm x 25 cm) | Beam | 32MPa | Concrete Rectangular | 250 | 275 | 687.5 | 6962.5 | 0.48 | 1171.06 | G300E | 4186677.84 | 32.85 | G300E | 799119.75 | 6.27
209 | Story12 | B50 | 32 MPa RC Beam (27.5 cm x 25 cm) | Beam | 32MPa | Concrete Rectangular | 250 | 275 | 687.5 | 4562.5 | 0.31 | 767.39 | G300E | 1861174.11 | 14.6 | G300E | 796754.92 | 6.25
210 | Story12 | B51 | 32 MPa RC Beam (27.5 cm x 25 cm) | Beam | 32MPa | Concrete Rectangular | 250 | 275 | 687.5 | 6962.5 | 0.48 | 1171.06 | G300E | 4186677.84 | 32.85 | G300E | 1247251.57 | 9.79
211 | Story12 | B52 | 32 MPa RC Beam (27.5 cm x 25 cm) | Beam | 32MPa | Concrete Rectangular | 250 | 275 | 687.5 | 4562.5 | 0.31 | 767.39 | G300E | 2359790.18 | 18.52 | G300E | 770615.29 | 6.05
212 | Story12 | B53 | 32 MPa RC Beam (27.5 cm x 25 cm) | Beam | 32MPa | Concrete Rectangular | 250 | 275 | 687.5 | 6962.5 | 0.48 | 1171.06 | G300E | 3847414.2 | 30.19 | G300E | 912534.76 | 7.16
213 | Story12 | B54 | 32 MPa RC Beam (27.5 cm x 25 cm) | Beam | 32MPa | Concrete Rectangular | 250 | 275 | 687.5 | 4562.5 | 0.31 | 767.39 | G300E | 2347732.14 | 18.42 | G300E | 796754.92 | 6.25
214 | Story12 | B55 | 32 MPa RC Beam (27.5 cm x 25 cm) | Beam | 32MPa | Concrete Rectangular | 250 | 275 | 687.5 | 6962.5 | 0.48 | 1171.06 | G300E | 3647400.57 | 28.62 | G300E | 2137119.44 | 16.77
215 | Story12 | B56 | 32 MPa RC Beam (27.5 cm x 25 cm) | Beam | 32MPa | Concrete Rectangular | 250 | 275 | 687.5 | 4562.5 | 0.31 | 767.39 | G300E | 2183156.25 | 17.13 | G300E | 1621453.35 | 12.72
216 | Story12 | B57 | 32 MPa RC Beam (27.5 cm x 25 cm) | Beam | 32MPa | Concrete Rectangular | 250 | 275 | 687.5 | 4562.5 | 0.31 | 767.39 | G300E | 2120258.93 | 16.64 | G300E | 1704813.73 | 13.38
217 | Story12 | B58 | 32 MPa RC Beam (27.5 cm x 25 cm) | Beam | 32MPa | Concrete Rectangular | 250 | 275 | 687.5 | 4562.5 | 0.31 | 767.39 | G300E | 2087669.64 | 16.38 | G300E | 1640544.64 | 12.87
218 | Story12 | B59 | 32 MPa RC Beam (27.5 cm x 25 cm) | Beam | 32MPa | Concrete Rectangular | 250 | 275 | 687.5 | 4562.5 | 0.31 | 767.39 | G300E | 2119607.14 | 16.63 | G300E | 1704813.73 | 13.38
219 | Story12 | B6 | 32 MPa RC Beam (27.5 cm x 25 cm) | Beam | 32MPa | Concrete Rectangular | 250 | 275 | 687.5 | 4562.5 | 0.31 | 767.39 | G300E | 1173214.29 | 9.21 | G300E | 717616.07 | 5.63
220 | Story12 | B60 | 32 MPa RC Beam (27.5 cm x 25 cm) | Beam | 32MPa | Concrete Rectangular | 250 | 275 | 687.5 | 4562.5 | 0.31 | 767.39 | G300E | 2183482.14 | 17.13 | G300E | 1621453.35 | 12.72
221 | Story12 | B7 | 32 MPa RC Beam (27.5 cm x 25 cm) | Beam | 32MPa | Concrete Rectangular | 250 | 275 | 687.5 | 6962.5 | 0.48 | 1171.06 | G300E | 4186677.84 | 32.85 | G300E | 799119.75 | 6.27
222 | Story12 | B8 | 32 MPa RC Beam (27.5 cm x 25 cm) | Beam | 32MPa | Concrete Rectangular | 250 | 275 | 687.5 | 4562.5 | 0.31 | 767.39 | G300E | 1142580.36 | 8.97 | G300E | 986477.68 | 7.74
223 | Story12 | B9 | 32 MPa RC Beam (27.5 cm x 25 cm) | Beam | 32MPa | Concrete Rectangular | 250 | 275 | 687.5 | 6962.5 | 0.48 | 1171.06 | G300E | 3784118.75 | 29.69 | G300E | 800511.38 | 6.28
224 | Story13 | B1 | 32 MPa RC Beam (30 cm x 25 cm) | Beam | 32MPa | Concrete Rectangular | 250 | 300 | 750 | 6975 | 0.52 | 1279.82 | G300E | 3276030.68 | 25.7 | G300E | 1752152.66 | 13.75
225 | Story13 | B10 | 32 MPa RC Beam (30 cm x 25 cm) | Beam | 32MPa | Concrete Rectangular | 250 | 300 | 750 | 4575 | 0.34 | 839.45 | G300E | 1111725 | 8.72 | G300E | 1148978.57 | 9.02
226 | Story13 | B11 | 32 MPa RC Beam (30 cm x 25 cm) | Beam | 32MPa | Concrete Rectangular | 250 | 300 | 750 | 6975 | 0.52 | 1279.82 | G300E | 3276030.68 | 25.7 | G300E | 1752152.66 | 13.75
227 | Story13 | B12 | 32 MPa RC Beam (30 cm x 25 cm) | Beam | 32MPa | Concrete Rectangular | 250 | 300 | 750 | 6975 | 0.52 | 1279.82 | G300E | 2832167.05 | 22.22 | G300E | 1668927.27 | 13.1
228 | Story13 | B13 | 32 MPa RC Beam (30 cm x 25 cm) | Beam | 32MPa | Concrete Rectangular | 250 | 300 | 750 | 4575 | 0.34 | 839.45 | G300E | 1853201.79 | 14.54 | G300E | 823010.8 | 6.46
229 | Story13 | B14 | 32 MPa RC Beam (30 cm x 25 cm) | Beam | 32MPa | Concrete Rectangular | 250 | 300 | 750 | 6975 | 0.52 | 1279.82 | G300E | 2881943.18 | 22.61 | G300E | 770738.13 | 6.05
230 | Story13 | B15 | 32 MPa RC Beam (30 cm x 25 cm) | Beam | 32MPa | Concrete Rectangular | 250 | 300 | 750 | 4575 | 0.34 | 839.45 | G300E | 1738826.79 | 13.64 | G300E | 823010.8 | 6.46
231 | Story13 | B16 | 32 MPa RC Beam (30 cm x 25 cm) | Beam | 32MPa | Concrete Rectangular | 250 | 300 | 750 | 7200 | 0.54 | 1321.1 | G300E | 3447860.87 | 27.05 | G300E | 933496.9 | 7.32
232 | Story13 | B17 | 32 MPa RC Beam (30 cm x 25 cm) | Beam | 32MPa | Concrete Rectangular | 250 | 300 | 750 | 4575 | 0.34 | 839.45 | G300E | 1284267.86 | 10.08 | G300E | 737228.57 | 5.78
233 | Story13 | B18 | 32 MPa RC Beam (30 cm x 25 cm) | Beam | 32MPa | Concrete Rectangular | 250 | 300 | 750 | 7200 | 0.54 | 1321.1 | G300E | 3450052.17 | 27.07 | G300E | 933496.9 | 7.32
234 | Story13 | B19 | 32 MPa RC Beam (30 cm x 25 cm) | Beam | 32MPa | Concrete Rectangular | 250 | 300 | 750 | 4575 | 0.34 | 839.45 | G300E | 1738826.79 | 13.64 | G300E | 823010.8 | 6.46
235 | Story13 | B2 | 32 MPa RC Beam (30 cm x 25 cm) | Beam | 32MPa | Concrete Rectangular | 250 | 300 | 750 | 4575 | 0.34 | 839.45 | G300E | 1111725 | 8.72 | G300E | 1148978.57 | 9.02
236 | Story13 | B20 | 32 MPa RC Beam (30 cm x 25 cm) | Beam | 32MPa | Concrete Rectangular | 250 | 300 | 750 | 6975 | 0.52 | 1279.82 | G300E | 2881626.14 | 22.61 | G300E | 770738.13 | 6.05
237 | Story13 | B21 | 32 MPa RC Beam (30 cm x 25 cm) | Beam | 32MPa | Concrete Rectangular | 250 | 300 | 750 | 4575 | 0.34 | 839.45 | G300E | 1853201.79 | 14.54 | G300E | 454396.52 | 3.57
238 | Story13 | B22 | 32 MPa RC Beam (30 cm x 25 cm) | Beam | 32MPa | Concrete Rectangular | 250 | 300 | 750 | 6975 | 0.52 | 1279.82 | G300E | 2832484.09 | 22.22 | G300E | 1668927.27 | 13.1
239 | Story13 | B23 | 32 MPa RC Beam (30 cm x 25 cm) | Beam | 32MPa | Concrete Rectangular | 250 | 300 | 750 | 6975 | 0.52 | 1279.82 | G300E | 2702495.45 | 21.2 | G300E | 1668927.27 | 13.1
240 | Story13 | B24 | 32 MPa RC Beam (30 cm x 25 cm) | Beam | 32MPa | Concrete Rectangular | 250 | 300 | 750 | 4575 | 0.34 | 839.45 | G300E | 1811046.43 | 14.21 | G300E | 908793.03 | 7.13
241 | Story13 | B25 | 32 MPa RC Beam (30 cm x 25 cm) | Beam | 32MPa | Concrete Rectangular | 250 | 300 | 750 | 6975 | 0.52 | 1279.82 | G300E | 2514804.55 | 19.73 | G300E | 1668927.27 | 13.1
242 | Story13 | B26 | 32 MPa RC Beam (30 cm x 25 cm) | Beam | 32MPa | Concrete Rectangular | 250 | 300 | 750 | 4800 | 0.36 | 880.73 | G300E | 1769920 | 13.89 | G300E | 898240.64 | 7.05
243 | Story13 | B3 | 32 MPa RC Beam (30 cm x 25 cm) | Beam | 32MPa | Concrete Rectangular | 250 | 300 | 750 | 6975 | 0.52 | 1279.82 | G300E | 3343244.32 | 26.23 | G300E | 470083.93 | 3.69
244 | Story13 | B30 | 32 MPa RC Beam (30 cm x 25 cm) | Beam | 32MPa | Concrete Rectangular | 250 | 300 | 750 | 4575 | 0.34 | 839.45 | G300E | 1691225 | 13.27 | G300E | 856135.61 | 6.72
245 | Story13 | B31 | 32 MPa RC Beam (30 cm x 25 cm) | Beam | 32MPa | Concrete Rectangular | 250 | 300 | 750 | 6975 | 0.52 | 1279.82 | G300E | 2511634.09 | 19.71 | G300E | 1668927.27 | 13.1
246 | Story13 | B32 | 32 MPa RC Beam (30 cm x 25 cm) | Beam | 32MPa | Concrete Rectangular | 250 | 300 | 750 | 4575 | 0.34 | 839.45 | G300E | 1810392.86 | 14.21 | G300E | 908793.03 | 7.13
247 | Story13 | B33 | 32 MPa RC Beam (30 cm x 25 cm) | Beam | 32MPa | Concrete Rectangular | 250 | 300 | 750 | 6975 | 0.52 | 1279.82 | G300E | 2701544.32 | 21.2 | G300E | 1668927.27 | 13.1
248 | Story13 | B34 | 32 MPa RC Beam (30 cm x 25 cm) | Beam | 32MPa | Concrete Rectangular | 250 | 300 | 750 | 6975 | 0.52 | 1279.82 | G300E | 2832167.05 | 22.22 | G300E | 1668927.27 | 13.1
249 | Story13 | B35 | 32 MPa RC Beam (30 cm x 25 cm) | Beam | 32MPa | Concrete Rectangular | 250 | 300 | 750 | 4575 | 0.34 | 839.45 | G300E | 1811046.43 | 14.21 | G300E | 908793.03 | 7.13
250 | Story13 | B36 | 32 MPa RC Beam (30 cm x 25 cm) | Beam | 32MPa | Concrete Rectangular | 250 | 300 | 750 | 6975 | 0.52 | 1279.82 | G300E | 2881626.14 | 22.61 | G300E | 770738.13 | 6.05
251 | Story13 | B37 | 32 MPa RC Beam (30 cm x 25 cm) | Beam | 32MPa | Concrete Rectangular | 250 | 300 | 750 | 4800 | 0.36 | 880.73 | G300E | 1848000 | 14.5 | G300E | 898240.64 | 7.05
252 | Story13 | B38 | 32 MPa RC Beam (30 cm x 25 cm) | Beam | 32MPa | Concrete Rectangular | 250 | 300 | 750 | 6975 | 0.52 | 1279.82 | G300E | 3340115.22 | 26.21 | G300E | 904325.13 | 7.1
253 | Story13 | B4 | 32 MPa RC Beam (30 cm x 25 cm) | Beam | 32MPa | Concrete Rectangular | 250 | 300 | 750 | 4575 | 0.34 | 839.45 | G300E | 1028394.64 | 8.07 | G300E | 1029048.21 | 8.07
254 | Story13 | B40 | 32 MPa RC Beam (30 cm x 25 cm) | Beam | 32MPa | Concrete Rectangular | 250 | 300 | 750 | 6975 | 0.52 | 1279.82 | G300E | 3348606.52 | 26.27 | G300E | 904325.13 | 7.1
255 | Story13 | B41 | 32 MPa RC Beam (30 cm x 25 cm) | Beam | 32MPa | Concrete Rectangular | 250 | 300 | 750 | 4575 | 0.34 | 839.45 | G300E | 1801025 | 14.13 | G300E | 1085495.61 | 8.52
256 | Story13 | B42 | 32 MPa RC Beam (30 cm x 25 cm) | Beam | 32MPa | Concrete Rectangular | 250 | 300 | 750 | 6975 | 0.52 | 1279.82 | G300E | 2887332.95 | 22.66 | G300E | 770738.13 | 6.05
257 | Story13 | B43 | 32 MPa RC Beam (30 cm x 25 cm) | Beam | 32MPa | Concrete Rectangular | 250 | 300 | 750 | 4575 | 0.34 | 839.45 | G300E | 1816928.57 | 14.26 | G300E | 880198.96 | 6.91
258 | Story13 | B44 | 32 MPa RC Beam (30 cm x 25 cm) | Beam | 32MPa | Concrete Rectangular | 250 | 300 | 750 | 6975 | 0.52 | 1279.82 | G300E | 2815865.63 | 22.09 | G300E | 1664554.98 | 13.06
259 | Story13 | B45 | 32 MPa RC Beam (30 cm x 25 cm) | Beam | 32MPa | Concrete Rectangular | 250 | 300 | 750 | 6975 | 0.52 | 1279.82 | G300E | 3276030.68 | 25.7 | G300E | 1752152.66 | 13.75
260 | Story13 | B46 | 32 MPa RC Beam (30 cm x 25 cm) | Beam | 32MPa | Concrete Rectangular | 250 | 300 | 750 | 4575 | 0.34 | 839.45 | G300E | 1922480.36 | 15.08 | G300E | 823010.8 | 6.46
261 | Story13 | B47 | 32 MPa RC Beam (30 cm x 25 cm) | Beam | 32MPa | Concrete Rectangular | 250 | 300 | 750 | 6975 | 0.52 | 1279.82 | G300E | 3343244.32 | 26.23 | G300E | 827711.2 | 6.49
262 | Story13 | B48 | 32 MPa RC Beam (30 cm x 25 cm) | Beam | 32MPa | Concrete Rectangular | 250 | 300 | 750 | 4575 | 0.34 | 839.45 | G300E | 1897317.86 | 14.89 | G300E | 823010.8 | 6.46
263 | Story13 | B49 | 32 MPa RC Beam (30 cm x 25 cm) | Beam | 32MPa | Concrete Rectangular | 250 | 300 | 750 | 6975 | 0.52 | 1279.82 | G300E | 3730990.91 | 29.27 | G300E | 853963.52 | 6.7
264 | Story13 | B5 | 32 MPa RC Beam (30 cm x 25 cm) | Beam | 32MPa | Concrete Rectangular | 250 | 300 | 750 | 6975 | 0.52 | 1279.82 | G300E | 3730990.91 | 29.27 | G300E | 496336.24 | 3.89
265 | Story13 | B50 | 32 MPa RC Beam (30 cm x 25 cm) | Beam | 32MPa | Concrete Rectangular | 250 | 300 | 750 | 4575 | 0.34 | 839.45 | G300E | 1284267.86 | 10.08 | G300E | 737228.57 | 5.78
266 | Story13 | B51 | 32 MPa RC Beam (30 cm x 25 cm) | Beam | 32MPa | Concrete Rectangular | 250 | 300 | 750 | 6975 | 0.52 | 1279.82 | G300E | 3730990.91 | 29.27 | G300E | 853963.52 | 6.7
267 | Story13 | B52 | 32 MPa RC Beam (30 cm x 25 cm) | Beam | 32MPa | Concrete Rectangular | 250 | 300 | 750 | 4575 | 0.34 | 839.45 | G300E | 1897317.86 | 14.89 | G300E | 823010.8 | 6.46
268 | Story13 | B53 | 32 MPa RC Beam (30 cm x 25 cm) | Beam | 32MPa | Concrete Rectangular | 250 | 300 | 750 | 6975 | 0.52 | 1279.82 | G300E | 3344195.45 | 26.24 | G300E | 827706.45 | 6.49
269 | Story13 | B54 | 32 MPa RC Beam (30 cm x 25 cm) | Beam | 32MPa | Concrete Rectangular | 250 | 300 | 750 | 4575 | 0.34 | 839.45 | G300E | 1938166.07 | 15.21 | G300E | 454396.52 | 3.57
270 | Story13 | B55 | 32 MPa RC Beam (30 cm x 25 cm) | Beam | 32MPa | Concrete Rectangular | 250 | 300 | 750 | 6975 | 0.52 | 1279.82 | G300E | 3277615.91 | 25.72 | G300E | 1752152.66 | 13.75
271 | Story13 | B56 | 32 MPa RC Beam (30 cm x 25 cm) | Beam | 32MPa | Concrete Rectangular | 250 | 300 | 750 | 4575 | 0.34 | 839.45 | G300E | 1181003.57 | 9.27 | G300E | 1148978.57 | 9.02
272 | Story13 | B57 | 32 MPa RC Beam (30 cm x 25 cm) | Beam | 32MPa | Concrete Rectangular | 250 | 300 | 750 | 4575 | 0.34 | 839.45 | G300E | 1105842.86 | 8.68 | G300E | 1029048.21 | 8.07
273 | Story13 | B58 | 32 MPa RC Beam (30 cm x 25 cm) | Beam | 32MPa | Concrete Rectangular | 250 | 300 | 750 | 4575 | 0.34 | 839.45 | G300E | 1153553.57 | 9.05 | G300E | 737228.57 | 5.78
274 | Story13 | B59 | 32 MPa RC Beam (30 cm x 25 cm) | Beam | 32MPa | Concrete Rectangular | 250 | 300 | 750 | 4575 | 0.34 | 839.45 | G300E | 1105842.86 | 8.68 | G300E | 1029048.21 | 8.07
275 | Story13 | B6 | 32 MPa RC Beam (30 cm x 25 cm) | Beam | 32MPa | Concrete Rectangular | 250 | 300 | 750 | 4575 | 0.34 | 839.45 | G300E | 1006500 | 7.9 | G300E | 737228.57 | 5.78
276 | Story13 | B60 | 32 MPa RC Beam (30 cm x 25 cm) | Beam | 32MPa | Concrete Rectangular | 250 | 300 | 750 | 4575 | 0.34 | 839.45 | G300E | 1181003.57 | 9.27 | G300E | 1148978.57 | 9.02
277 | Story13 | B7 | 32 MPa RC Beam (30 cm x 25 cm) | Beam | 32MPa | Concrete Rectangular | 250 | 300 | 750 | 6975 | 0.52 | 1279.82 | G300E | 3730990.91 | 29.27 | G300E | 496336.24 | 3.89
278 | Story13 | B8 | 32 MPa RC Beam (30 cm x 25 cm) | Beam | 32MPa | Concrete Rectangular | 250 | 300 | 750 | 4575 | 0.34 | 839.45 | G300E | 1028394.64 | 8.07 | G300E | 1029048.21 | 8.07
279 | Story13 | B9 | 32 MPa RC Beam (30 cm x 25 cm) | Beam | 32MPa | Concrete Rectangular | 250 | 300 | 750 | 6975 | 0.52 | 1279.82 | G300E | 3342927.27 | 26.23 | G300E | 470084.88 | 3.69
280 | Story14 | B1 | 32 MPa RC Beam (30 cm x 25 cm) | Beam | 32MPa | Concrete Rectangular | 250 | 300 | 750 | 6975 | 0.52 | 1279.82 | G300E | 3303296.59 | 25.92 | G300E | 1752152.66 | 13.75
281 | Story14 | B10 | 32 MPa RC Beam (30 cm x 25 cm) | Beam | 32MPa | Concrete Rectangular | 250 | 300 | 750 | 4575 | 0.34 | 839.45 | G300E | 1118587.5 | 8.78 | G300E | 1286555.36 | 10.09
282 | Story14 | B11 | 32 MPa RC Beam (30 cm x 25 cm) | Beam | 32MPa | Concrete Rectangular | 250 | 300 | 750 | 6975 | 0.52 | 1279.82 | G300E | 3303296.59 | 25.92 | G300E | 1752152.66 | 13.75
283 | Story14 | B12 | 32 MPa RC Beam (30 cm x 25 cm) | Beam | 32MPa | Concrete Rectangular | 250 | 300 | 750 | 6975 | 0.52 | 1279.82 | G300E | 2838507.95 | 22.27 | G300E | 1668927.27 | 13.1
284 | Story14 | B13 | 32 MPa RC Beam (30 cm x 25 cm) | Beam | 32MPa | Concrete Rectangular | 250 | 300 | 750 | 4575 | 0.34 | 839.45 | G300E | 1868887.5 | 14.66 | G300E | 823010.8 | 6.46
285 | Story14 | B14 | 32 MPa RC Beam (30 cm x 25 cm) | Beam | 32MPa | Concrete Rectangular | 250 | 300 | 750 | 6975 | 0.52 | 1279.82 | G300E | 2877187.5 | 22.58 | G300E | 770738.13 | 6.05
286 | Story14 | B15 | 32 MPa RC Beam (30 cm x 25 cm) | Beam | 32MPa | Concrete Rectangular | 250 | 300 | 750 | 4575 | 0.34 | 839.45 | G300E | 1748303.57 | 13.72 | G300E | 823010.8 | 6.46
287 | Story14 | B16 | 32 MPa RC Beam (30 cm x 25 cm) | Beam | 32MPa | Concrete Rectangular | 250 | 300 | 750 | 7200 | 0.54 | 1321.1 | G300E | 3404347.83 | 26.71 | G300E | 933496.9 | 7.32
288 | Story14 | B17 | 32 MPa RC Beam (30 cm x 25 cm) | Beam | 32MPa | Concrete Rectangular | 250 | 300 | 750 | 4575 | 0.34 | 839.45 | G300E | 1269235.71 | 9.96 | G300E | 737228.57 | 5.78
289 | Story14 | B18 | 32 MPa RC Beam (30 cm x 25 cm) | Beam | 32MPa | Concrete Rectangular | 250 | 300 | 750 | 7200 | 0.54 | 1321.1 | G300E | 3404034.78 | 26.71 | G300E | 933496.9 | 7.32
290 | Story14 | B19 | 32 MPa RC Beam (30 cm x 25 cm) | Beam | 32MPa | Concrete Rectangular | 250 | 300 | 750 | 4575 | 0.34 | 839.45 | G300E | 1748303.57 | 13.72 | G300E | 823010.8 | 6.46
291 | Story14 | B2 | 32 MPa RC Beam (30 cm x 25 cm) | Beam | 32MPa | Concrete Rectangular | 250 | 300 | 750 | 4575 | 0.34 | 839.45 | G300E | 1118587.5 | 8.78 | G300E | 1286555.36 | 10.09
292 | Story14 | B20 | 32 MPa RC Beam (30 cm x 25 cm) | Beam | 32MPa | Concrete Rectangular | 250 | 300 | 750 | 6975 | 0.52 | 1279.82 | G300E | 2877187.5 | 22.58 | G300E | 770738.13 | 6.05
293 | Story14 | B21 | 32 MPa RC Beam (30 cm x 25 cm) | Beam | 32MPa | Concrete Rectangular | 250 | 300 | 750 | 4575 | 0.34 | 839.45 | G300E | 1868887.5 | 14.66 | G300E | 85782.23 | 0.67
294 | Story14 | B22 | 32 MPa RC Beam (30 cm x 25 cm) | Beam | 32MPa | Concrete Rectangular | 250 | 300 | 750 | 6975 | 0.52 | 1279.82 | G300E | 2838825 | 22.27 | G300E | 1668927.27 | 13.1
295 | Story14 | B23 | 32 MPa RC Beam (30 cm x 25 cm) | Beam | 32MPa | Concrete Rectangular | 250 | 300 | 750 | 6975 | 0.52 | 1279.82 | G300E | 2673327.27 | 20.98 | G300E | 1668927.27 | 13.1
296 | Story14 | B24 | 32 MPa RC Beam (30 cm x 25 cm) | Beam | 32MPa | Concrete Rectangular | 250 | 300 | 750 | 4575 | 0.34 | 839.45 | G300E | 1822810.71 | 14.3 | G300E | 908793.03 | 7.13
297 | Story14 | B25 | 32 MPa RC Beam (30 cm x 25 cm) | Beam | 32MPa | Concrete Rectangular | 250 | 300 | 750 | 6975 | 0.52 | 1279.82 | G300E | 2511634.09 | 19.71 | G300E | 1668927.27 | 13.1
298 | Story14 | B26 | 32 MPa RC Beam (30 cm x 25 cm) | Beam | 32MPa | Concrete Rectangular | 250 | 300 | 750 | 4800 | 0.36 | 880.73 | G300E | 1767040 | 13.86 | G300E | 898240.64 | 7.05
299 | Story14 | B3 | 32 MPa RC Beam (30 cm x 25 cm) | Beam | 32MPa | Concrete Rectangular | 250 | 300 | 750 | 6975 | 0.52 | 1279.82 | G300E | 3315978.41 | 26.02 | G300E | 85370.2 | 0.67
300 | Story14 | B30 | 32 MPa RC Beam (30 cm x 25 cm) | Beam | 32MPa | Concrete Rectangular | 250 | 300 | 750 | 4575 | 0.34 | 839.45 | G300E | 1689395 | 13.26 | G300E | 856135.61 | 6.72
301 | Story14 | B31 | 32 MPa RC Beam (30 cm x 25 cm) | Beam | 32MPa | Concrete Rectangular | 250 | 300 | 750 | 6975 | 0.52 | 1279.82 | G300E | 2507829.55 | 19.68 | G300E | 1668927.27 | 13.1
302 | Story14 | B32 | 32 MPa RC Beam (30 cm x 25 cm) | Beam | 32MPa | Concrete Rectangular | 250 | 300 | 750 | 4575 | 0.34 | 839.45 | G300E | 1821503.57 | 14.29 | G300E | 908793.03 | 7.13
303 | Story14 | B33 | 32 MPa RC Beam (30 cm x 25 cm) | Beam | 32MPa | Concrete Rectangular | 250 | 300 | 750 | 6975 | 0.52 | 1279.82 | G300E | 2673644.32 | 20.98 | G300E | 1668927.27 | 13.1
304 | Story14 | B34 | 32 MPa RC Beam (30 cm x 25 cm) | Beam | 32MPa | Concrete Rectangular | 250 | 300 | 750 | 6975 | 0.52 | 1279.82 | G300E | 2838507.95 | 22.27 | G300E | 1668927.27 | 13.1
305 | Story14 | B35 | 32 MPa RC Beam (30 cm x 25 cm) | Beam | 32MPa | Concrete Rectangular | 250 | 300 | 750 | 4575 | 0.34 | 839.45 | G300E | 1822810.71 | 14.3 | G300E | 908793.03 | 7.13
306 | Story14 | B36 | 32 MPa RC Beam (30 cm x 25 cm) | Beam | 32MPa | Concrete Rectangular | 250 | 300 | 750 | 6975 | 0.52 | 1279.82 | G300E | 2877187.5 | 22.58 | G300E | 770738.13 | 6.05
307 | Story14 | B37 | 32 MPa RC Beam (30 cm x 25 cm) | Beam | 32MPa | Concrete Rectangular | 250 | 300 | 750 | 4800 | 0.36 | 880.73 | G300E | 1771200 | 13.9 | G300E | 898240.64 | 7.05
308 | Story14 | B38 | 32 MPa RC Beam (30 cm x 25 cm) | Beam | 32MPa | Concrete Rectangular | 250 | 300 | 750 | 6975 | 0.52 | 1279.82 | G300E | 3297961.96 | 25.88 | G300E | 904325.13 | 7.1
309 | Story14 | B4 | 32 MPa RC Beam (30 cm x 25 cm) | Beam | 32MPa | Concrete Rectangular | 250 | 300 | 750 | 4575 | 0.34 | 839.45 | G300E | 1027741.07 | 8.06 | G300E | 1038851.79 | 8.15
310 | Story14 | B40 | 32 MPa RC Beam (30 cm x 25 cm) | Beam | 32MPa | Concrete Rectangular | 250 | 300 | 750 | 6975 | 0.52 | 1279.82 | G300E | 3304027.17 | 25.92 | G300E | 904325.13 | 7.1
311 | Story14 | B41 | 32 MPa RC Beam (30 cm x 25 cm) | Beam | 32MPa | Concrete Rectangular | 250 | 300 | 750 | 4575 | 0.34 | 839.45 | G300E | 1729655 | 13.57 | G300E | 1024191.22 | 8.04
312 | Story14 | B42 | 32 MPa RC Beam (30 cm x 25 cm) | Beam | 32MPa | Concrete Rectangular | 250 | 300 | 750 | 6975 | 0.52 | 1279.82 | G300E | 2882577.27 | 22.62 | G300E | 770738.13 | 6.05
313 | Story14 | B43 | 32 MPa RC Beam (30 cm x 25 cm) | Beam | 32MPa | Concrete Rectangular | 250 | 300 | 750 | 4575 | 0.34 | 839.45 | G300E | 1829346.43 | 14.35 | G300E | 880198.96 | 6.91
314 | Story14 | B44 | 32 MPa RC Beam (30 cm x 25 cm) | Beam | 32MPa | Concrete Rectangular | 250 | 300 | 750 | 6975 | 0.52 | 1279.82 | G300E | 2822550 | 22.15 | G300E | 1773829.98 | 13.92
315 | Story14 | B45 | 32 MPa RC Beam (30 cm x 25 cm) | Beam | 32MPa | Concrete Rectangular | 250 | 300 | 750 | 6975 | 0.52 | 1279.82 | G300E | 3303296.59 | 25.92 | G300E | 1752152.66 | 13.75
316 | Story14 | B46 | 32 MPa RC Beam (30 cm x 25 cm) | Beam | 32MPa | Concrete Rectangular | 250 | 300 | 750 | 4575 | 0.34 | 839.45 | G300E | 1868887.5 | 14.66 | G300E | 823010.8 | 6.46
317 | Story14 | B47 | 32 MPa RC Beam (30 cm x 25 cm) | Beam | 32MPa | Concrete Rectangular | 250 | 300 | 750 | 6975 | 0.52 | 1279.82 | G300E | 3315978.41 | 26.02 | G300E | 800624.74 | 6.28
318 | Story14 | B48 | 32 MPa RC Beam (30 cm x 25 cm) | Beam | 32MPa | Concrete Rectangular | 250 | 300 | 750 | 4575 | 0.34 | 839.45 | G300E | 1824444.64 | 14.32 | G300E | 823010.8 | 6.46
319 | Story14 | B49 | 32 MPa RC Beam (30 cm x 25 cm) | Beam | 32MPa | Concrete Rectangular | 250 | 300 | 750 | 6975 | 0.52 | 1279.82 | G300E | 3769353.41 | 29.58 | G300E | 853963.52 | 6.7
320 | Story14 | B5 | 32 MPa RC Beam (30 cm x 25 cm) | Beam | 32MPa | Concrete Rectangular | 250 | 300 | 750 | 6975 | 0.52 | 1279.82 | G300E | 3702139.77 | 29.05 | G300E | 496336.24 | 3.89
321 | Story14 | B50 | 32 MPa RC Beam (30 cm x 25 cm) | Beam | 32MPa | Concrete Rectangular | 250 | 300 | 750 | 4575 | 0.34 | 839.45 | G300E | 1269235.71 | 9.96 | G300E | 737228.57 | 5.78
322 | Story14 | B51 | 32 MPa RC Beam (30 cm x 25 cm) | Beam | 32MPa | Concrete Rectangular | 250 | 300 | 750 | 6975 | 0.52 | 1279.82 | G300E | 3768085.23 | 29.57 | G300E | 853963.52 | 6.7
323 | Story14 | B52 | 32 MPa RC Beam (30 cm x 25 cm) | Beam | 32MPa | Concrete Rectangular | 250 | 300 | 750 | 4575 | 0.34 | 839.45 | G300E | 1824444.64 | 14.32 | G300E | 823010.8 | 6.46
324 | Story14 | B53 | 32 MPa RC Beam (30 cm x 25 cm) | Beam | 32MPa | Concrete Rectangular | 250 | 300 | 750 | 6975 | 0.52 | 1279.82 | G300E | 3315978.41 | 26.02 | G300E | 800619.03 | 6.28
325 | Story14 | B54 | 32 MPa RC Beam (30 cm x 25 cm) | Beam | 32MPa | Concrete Rectangular | 250 | 300 | 750 | 4575 | 0.34 | 839.45 | G300E | 1954178.57 | 15.33 | G300E | 85782.23 | 0.67
326 | Story14 | B55 | 32 MPa RC Beam (30 cm x 25 cm) | Beam | 32MPa | Concrete Rectangular | 250 | 300 | 750 | 6975 | 0.52 | 1279.82 | G300E | 3303930.68 | 25.92 | G300E | 1752152.66 | 13.75
327 | Story14 | B56 | 32 MPa RC Beam (30 cm x 25 cm) | Beam | 32MPa | Concrete Rectangular | 250 | 300 | 750 | 4575 | 0.34 | 839.45 | G300E | 1118587.5 | 8.78 | G300E | 1286555.36 | 10.09
328 | Story14 | B57 | 32 MPa RC Beam (30 cm x 25 cm) | Beam | 32MPa | Concrete Rectangular | 250 | 300 | 750 | 4575 | 0.34 | 839.45 | G300E | 1029048.21 | 8.07 | G300E | 1038851.79 | 8.15
329 | Story14 | B58 | 32 MPa RC Beam (30 cm x 25 cm) | Beam | 32MPa | Concrete Rectangular | 250 | 300 | 750 | 4575 | 0.34 | 839.45 | G300E | 1000617.86 | 7.85 | G300E | 752914.29 | 5.91
330 | Story14 | B59 | 32 MPa RC Beam (30 cm x 25 cm) | Beam | 32MPa | Concrete Rectangular | 250 | 300 | 750 | 4575 | 0.34 | 839.45 | G300E | 1029048.21 | 8.07 | G300E | 1038851.79 | 8.15
331 | Story14 | B6 | 32 MPa RC Beam (30 cm x 25 cm) | Beam | 32MPa | Concrete Rectangular | 250 | 300 | 750 | 4575 | 0.34 | 839.45 | G300E | 1000617.86 | 7.85 | G300E | 752914.29 | 5.91
332 | Story14 | B60 | 32 MPa RC Beam (30 cm x 25 cm) | Beam | 32MPa | Concrete Rectangular | 250 | 300 | 750 | 4575 | 0.34 | 839.45 | G300E | 1118587.5 | 8.78 | G300E | 1286555.36 | 10.09
333 | Story14 | B7 | 32 MPa RC Beam (30 cm x 25 cm) | Beam | 32MPa | Concrete Rectangular | 250 | 300 | 750 | 6975 | 0.52 | 1279.82 | G300E | 3702139.77 | 29.05 | G300E | 496336.24 | 3.89
334 | Story14 | B8 | 32 MPa RC Beam (30 cm x 25 cm) | Beam | 32MPa | Concrete Rectangular | 250 | 300 | 750 | 4575 | 0.34 | 839.45 | G300E | 1027741.07 | 8.06 | G300E | 1038851.79 | 8.15
335 | Story14 | B9 | 32 MPa RC Beam (30 cm x 25 cm) | Beam | 32MPa | Concrete Rectangular | 250 | 300 | 750 | 6975 | 0.52 | 1279.82 | G300E | 3315978.41 | 26.02 | G300E | 85370.2 | 0.67
336 | Story15 | B1 | 32 MPa RC Beam (27.5 cm x 25 cm) | Beam | 32MPa | Concrete Rectangular | 250 | 275 | 687.5 | 6987.5 | 0.48 | 1175.27 | G300E | 3708774.43 | 29.1 | G300E | 2013301.07 | 15.8
337 | Story15 | B10 | 32 MPa RC Beam (27.5 cm x 25 cm) | Beam | 32MPa | Concrete Rectangular | 250 | 275 | 687.5 | 4587.5 | 0.32 | 771.6 | G300E | 1274669.64 | 10 | G300E | 1226828.57 | 9.63
338 | Story15 | B11 | 32 MPa RC Beam (27.5 cm x 25 cm) | Beam | 32MPa | Concrete Rectangular | 250 | 275 | 687.5 | 6987.5 | 0.48 | 1175.27 | G300E | 3708774.43 | 29.1 | G300E | 1675995.39 | 13.15
339 | Story15 | B12 | 32 MPa RC Beam (27.5 cm x 25 cm) | Beam | 32MPa | Concrete Rectangular | 250 | 275 | 687.5 | 6987.5 | 0.48 | 1175.27 | G300E | 3226636.93 | 25.32 | G300E | 2074785.19 | 16.28
340 | Story15 | B13 | 32 MPa RC Beam (27.5 cm x 25 cm) | Beam | 32MPa | Concrete Rectangular | 250 | 275 | 687.5 | 4587.5 | 0.32 | 771.6 | G300E | 2145639.29 | 16.84 | G300E | 774837.84 | 6.08
341 | Story15 | B14 | 32 MPa RC Beam (27.5 cm x 25 cm) | Beam | 32MPa | Concrete Rectangular | 250 | 275 | 687.5 | 6987.5 | 0.48 | 1175.27 | G300E | 3206309.66 | 25.16 | G300E | 725562.47 | 5.69
342 | Story15 | B15 | 32 MPa RC Beam (27.5 cm x 25 cm) | Beam | 32MPa | Concrete Rectangular | 250 | 275 | 687.5 | 4587.5 | 0.32 | 771.6 | G300E | 2019483.04 | 15.85 | G300E | 774837.84 | 6.08
343 | Story15 | B16 | 32 MPa RC Beam (27.5 cm x 25 cm) | Beam | 32MPa | Concrete Rectangular | 250 | 275 | 687.5 | 7200 | 0.5 | 1211.01 | G300E | 3953739.13 | 31.02 | G300E | 876157.67 | 6.87
344 | Story15 | B17 | 32 MPa RC Beam (27.5 cm x 25 cm) | Beam | 32MPa | Concrete Rectangular | 250 | 275 | 687.5 | 4587.5 | 0.32 | 771.6 | G300E | 1447028.57 | 11.35 | G300E | 748554.99 | 5.87
345 | Story15 | B18 | 32 MPa RC Beam (27.5 cm x 25 cm) | Beam | 32MPa | Concrete Rectangular | 250 | 275 | 687.5 | 7200 | 0.5 | 1211.01 | G300E | 3893008.7 | 30.55 | G300E | 876157.67 | 6.87
346 | Story15 | B19 | 32 MPa RC Beam (27.5 cm x 25 cm) | Beam | 32MPa | Concrete Rectangular | 250 | 275 | 687.5 | 4587.5 | 0.32 | 771.6 | G300E | 2019155.36 | 15.84 | G300E | 774837.84 | 6.08
347 | Story15 | B2 | 32 MPa RC Beam (27.5 cm x 25 cm) | Beam | 32MPa | Concrete Rectangular | 250 | 275 | 687.5 | 4587.5 | 0.32 | 771.6 | G300E | 1274341.96 | 10 | G300E | 1226828.57 | 9.63
348 | Story15 | B20 | 32 MPa RC Beam (27.5 cm x 25 cm) | Beam | 32MPa | Concrete Rectangular | 250 | 275 | 687.5 | 6987.5 | 0.48 | 1175.27 | G300E | 3140246.02 | 24.64 | G300E | 725562.47 | 5.69
349 | Story15 | B21 | 32 MPa RC Beam (27.5 cm x 25 cm) | Beam | 32MPa | Concrete Rectangular | 250 | 275 | 687.5 | 4587.5 | 0.32 | 771.6 | G300E | 2145639.29 | 16.84 | G300E | 774837.84 | 6.08
350 | Story15 | B22 | 32 MPa RC Beam (27.5 cm x 25 cm) | Beam | 32MPa | Concrete Rectangular | 250 | 275 | 687.5 | 6987.5 | 0.48 | 1175.27 | G300E | 3226954.55 | 25.32 | G300E | 2074785.19 | 16.28
351 | Story15 | B23 | 32 MPa RC Beam (27.5 cm x 25 cm) | Beam | 32MPa | Concrete Rectangular | 250 | 275 | 687.5 | 6987.5 | 0.48 | 1175.27 | G300E | 3078311.36 | 24.15 | G300E | 1798963.64 | 14.12
352 | Story15 | B24 | 32 MPa RC Beam (27.5 cm x 25 cm) | Beam | 32MPa | Concrete Rectangular | 250 | 275 | 687.5 | 4587.5 | 0.32 | 771.6 | G300E | 2109266.96 | 16.55 | G300E | 853686.4 | 6.7
353 | Story15 | B25 | 32 MPa RC Beam (27.5 cm x 25 cm) | Beam | 32MPa | Concrete Rectangular | 250 | 275 | 687.5 | 6987.5 | 0.48 | 1175.27 | G300E | 2772131.82 | 21.75 | G300E | 1625044.28 | 12.75
354 | Story15 | B26 | 32 MPa RC Beam (27.5 cm x 25 cm) | Beam | 32MPa | Concrete Rectangular | 250 | 275 | 687.5 | 4800 | 0.33 | 807.34 | G300E | 2158720 | 16.94 | G300E | 869960.88 | 6.83
355 | Story15 | B3 | 32 MPa RC Beam (27.5 cm x 25 cm) | Beam | 32MPa | Concrete Rectangular | 250 | 275 | 687.5 | 6987.5 | 0.48 | 1175.27 | G300E | 3768485.8 | 29.57 | G300E | 803148.17 | 6.3
356 | Story15 | B30 | 32 MPa RC Beam (27.5 cm x 25 cm) | Beam | 32MPa | Concrete Rectangular | 250 | 275 | 687.5 | 4587.5 | 0.32 | 771.6 | G300E | 2069880 | 16.24 | G300E | 831446.99 | 6.52
357 | Story15 | B31 | 32 MPa RC Beam (27.5 cm x 25 cm) | Beam | 32MPa | Concrete Rectangular | 250 | 275 | 687.5 | 6987.5 | 0.48 | 1175.27 | G300E | 2769908.52 | 21.73 | G300E | 1599568.73 | 12.55
358 | Story15 | B32 | 32 MPa RC Beam (27.5 cm x 25 cm) | Beam | 32MPa | Concrete Rectangular | 250 | 275 | 687.5 | 4587.5 | 0.32 | 771.6 | G300E | 2106645.54 | 16.53 | G300E | 853686.4 | 6.7
359 | Story15 | B33 | 32 MPa RC Beam (27.5 cm x 25 cm) | Beam | 32MPa | Concrete Rectangular | 250 | 275 | 687.5 | 6987.5 | 0.48 | 1175.27 | G300E | 2949995.45 | 23.15 | G300E | 1686528.41 | 13.23
360 | Story15 | B34 | 32 MPa RC Beam (27.5 cm x 25 cm) | Beam | 32MPa | Concrete Rectangular | 250 | 275 | 687.5 | 6987.5 | 0.48 | 1175.27 | G300E | 3226636.93 | 25.32 | G300E | 2074785.19 | 16.28
361 | Story15 | B35 | 32 MPa RC Beam (27.5 cm x 25 cm) | Beam | 32MPa | Concrete Rectangular | 250 | 275 | 687.5 | 4587.5 | 0.32 | 771.6 | G300E | 2224937.5 | 17.46 | G300E | 801120.7 | 6.29
362 | Story15 | B36 | 32 MPa RC Beam (27.5 cm x 25 cm) | Beam | 32MPa | Concrete Rectangular | 250 | 275 | 687.5 | 6987.5 | 0.48 | 1175.27 | G300E | 3206309.66 | 25.16 | G300E | 725562.47 | 5.69
363 | Story15 | B37 | 32 MPa RC Beam (27.5 cm x 25 cm) | Beam | 32MPa | Concrete Rectangular | 250 | 275 | 687.5 | 4800 | 0.33 | 807.34 | G300E | 2207040 | 17.32 | G300E | 869960.88 | 6.83
364 | Story15 | B38 | 32 MPa RC Beam (27.5 cm x 25 cm) | Beam | 32MPa | Concrete Rectangular | 250 | 275 | 687.5 | 6987.5 | 0.48 | 1175.27 | G300E | 3837048.91 | 30.11 | G300E | 850298.85 | 6.67
365 | Story15 | B4 | 32 MPa RC Beam (27.5 cm x 25 cm) | Beam | 32MPa | Concrete Rectangular | 250 | 275 | 687.5 | 4587.5 | 0.32 | 771.6 | G300E | 1098050.89 | 8.62 | G300E | 987950.89 | 7.75
366 | Story15 | B40 | 32 MPa RC Beam (27.5 cm x 25 cm) | Beam | 32MPa | Concrete Rectangular | 250 | 275 | 687.5 | 6987.5 | 0.48 | 1175.27 | G300E | 3786009.78 | 29.71 | G300E | 850298.85 | 6.67
367 | Story15 | B41 | 32 MPa RC Beam (27.5 cm x 25 cm) | Beam | 32MPa | Concrete Rectangular | 250 | 275 | 687.5 | 4587.5 | 0.32 | 771.6 | G300E | 2173251.67 | 17.05 | G300E | 939711.99 | 7.37
368 | Story15 | B42 | 32 MPa RC Beam (27.5 cm x 25 cm) | Beam | 32MPa | Concrete Rectangular | 250 | 275 | 687.5 | 6987.5 | 0.48 | 1175.27 | G300E | 3152315.34 | 24.73 | G300E | 1287738.6 | 10.1
369 | Story15 | B43 | 32 MPa RC Beam (27.5 cm x 25 cm) | Beam | 32MPa | Concrete Rectangular | 250 | 275 | 687.5 | 4587.5 | 0.32 | 771.6 | G300E | 2231491.07 | 17.51 | G300E | 827403.55 | 6.49
370 | Story15 | B44 | 32 MPa RC Beam (27.5 cm x 25 cm) | Beam | 32MPa | Concrete Rectangular | 250 | 275 | 687.5 | 6987.5 | 0.48 | 1175.27 | G300E | 3149324.48 | 24.71 | G300E | 2112384.87 | 16.57
371 | Story15 | B45 | 32 MPa RC Beam (27.5 cm x 25 cm) | Beam | 32MPa | Concrete Rectangular | 250 | 275 | 687.5 | 6987.5 | 0.48 | 1175.27 | G300E | 3708774.43 | 29.1 | G300E | 2125736.3 | 16.68
372 | Story15 | B46 | 32 MPa RC Beam (27.5 cm x 25 cm) | Beam | 32MPa | Concrete Rectangular | 250 | 275 | 687.5 | 4587.5 | 0.32 | 771.6 | G300E | 2333726.79 | 18.31 | G300E | 801120.7 | 6.29
373 | Story15 | B47 | 32 MPa RC Beam (27.5 cm x 25 cm) | Beam | 32MPa | Concrete Rectangular | 250 | 275 | 687.5 | 6987.5 | 0.48 | 1175.27 | G300E | 3768485.8 | 29.57 | G300E | 803146.43 | 6.3
374 | Story15 | B48 | 32 MPa RC Beam (27.5 cm x 25 cm) | Beam | 32MPa | Concrete Rectangular | 250 | 275 | 687.5 | 4587.5 | 0.32 | 771.6 | G300E | 2241976.79 | 17.59 | G300E | 801120.7 | 6.29
375 | Story15 | B49 | 32 MPa RC Beam (27.5 cm x 25 cm) | Beam | 32MPa | Concrete Rectangular | 250 | 275 | 687.5 | 6987.5 | 0.48 | 1175.27 | G300E | 4324309.66 | 33.93 | G300E | 1139294.8 | 8.94
376 | Story15 | B5 | 32 MPa RC Beam (27.5 cm x 25 cm) | Beam | 32MPa | Concrete Rectangular | 250 | 275 | 687.5 | 6987.5 | 0.48 | 1175.27 | G300E | 4324309.66 | 33.93 | G300E | 801989.12 | 6.29
377 | Story15 | B50 | 32 MPa RC Beam (27.5 cm x 25 cm) | Beam | 32MPa | Concrete Rectangular | 250 | 275 | 687.5 | 4587.5 | 0.32 | 771.6 | G300E | 1650516.96 | 12.95 | G300E | 748554.99 | 5.87
378 | Story15 | B51 | 32 MPa RC Beam (27.5 cm x 25 cm) | Beam | 32MPa | Concrete Rectangular | 250 | 275 | 687.5 | 6987.5 | 0.48 | 1175.27 | G300E | 4323992.05 | 33.93 | G300E | 1139294.8 | 8.94
379 | Story15 | B52 | 32 MPa RC Beam (27.5 cm x 25 cm) | Beam | 32MPa | Concrete Rectangular | 250 | 275 | 687.5 | 4587.5 | 0.32 | 771.6 | G300E | 2242304.46 | 17.59 | G300E | 801120.7 | 6.29
380 | Story15 | B53 | 32 MPa RC Beam (27.5 cm x 25 cm) | Beam | 32MPa | Concrete Rectangular | 250 | 275 | 687.5 | 6987.5 | 0.48 | 1175.27 | G300E | 3769121.02 | 29.57 | G300E | 803135.94 | 6.3
381 | Story15 | B54 | 32 MPa RC Beam (27.5 cm x 25 cm) | Beam | 32MPa | Concrete Rectangular | 250 | 275 | 687.5 | 4587.5 | 0.32 | 771.6 | G300E | 2352404.46 | 18.46 | G300E | 801120.7 | 6.29
382 | Story15 | B55 | 32 MPa RC Beam (27.5 cm x 25 cm) | Beam | 32MPa | Concrete Rectangular | 250 | 275 | 687.5 | 6987.5 | 0.48 | 1175.27 | G300E | 3710680.11 | 29.12 | G300E | 2125736.3 | 16.68
383 | Story15 | B56 | 32 MPa RC Beam (27.5 cm x 25 cm) | Beam | 32MPa | Concrete Rectangular | 250 | 275 | 687.5 | 4587.5 | 0.32 | 771.6 | G300E | 1974591.07 | 15.49 | G300E | 1574823.21 | 12.36
384 | Story15 | B57 | 32 MPa RC Beam (27.5 cm x 25 cm) | Beam | 32MPa | Concrete Rectangular | 250 | 275 | 687.5 | 4587.5 | 0.32 | 771.6 | G300E | 1858592.86 | 14.58 | G300E | 1451943.75 | 11.39
385 | Story15 | B58 | 32 MPa RC Beam (27.5 cm x 25 cm) | Beam | 32MPa | Concrete Rectangular | 250 | 275 | 687.5 | 4587.5 | 0.32 | 771.6 | G300E | 1808785.71 | 14.19 | G300E | 1171778.57 | 9.19
386 | Story15 | B59 | 32 MPa RC Beam (27.5 cm x 25 cm) | Beam | 32MPa | Concrete Rectangular | 250 | 275 | 687.5 | 4587.5 | 0.32 | 771.6 | G300E | 1858265.18 | 14.58 | G300E | 1451943.75 | 11.39
387 | Story15 | B6 | 32 MPa RC Beam (27.5 cm x 25 cm) | Beam | 32MPa | Concrete Rectangular | 250 | 275 | 687.5 | 4587.5 | 0.32 | 771.6 | G300E | 1046933.04 | 8.21 | G300E | 707785.71 | 5.55
388 | Story15 | B60 | 32 MPa RC Beam (27.5 cm x 25 cm) | Beam | 32MPa | Concrete Rectangular | 250 | 275 | 687.5 | 4587.5 | 0.32 | 771.6 | G300E | 1974918.75 | 15.5 | G300E | 1574823.21 | 12.36
389 | Story15 | B7 | 32 MPa RC Beam (27.5 cm x 25 cm) | Beam | 32MPa | Concrete Rectangular | 250 | 275 | 687.5 | 6987.5 | 0.48 | 1175.27 | G300E | 4324309.66 | 33.93 | G300E | 801989.12 | 6.29
390 | Story15 | B8 | 32 MPa RC Beam (27.5 cm x 25 cm) | Beam | 32MPa | Concrete Rectangular | 250 | 275 | 687.5 | 4587.5 | 0.32 | 771.6 | G300E | 1098050.89 | 8.62 | G300E | 987950.89 | 7.75
391 | Story15 | B9 | 32 MPa RC Beam (27.5 cm x 25 cm) | Beam | 32MPa | Concrete Rectangular | 250 | 275 | 687.5 | 6987.5 | 0.48 | 1175.27 | G300E | 3768485.8 | 29.57 | G300E | 803148.17 | 6.3
392 | Story16 | B1 | 32 MPa RC Beam (27.5 cm x 25 cm) | Beam | 32MPa | Concrete Rectangular | 250 | 275 | 687.5 | 6987.5 | 0.48 | 1175.27 | G300E | 3731960.23 | 29.28 | G300E | 1900865.84 | 14.91
393 | Story16 | B10 | 32 MPa RC Beam (27.5 cm x 25 cm) | Beam | 32MPa | Concrete Rectangular | 250 | 275 | 687.5 | 4587.5 | 0.32 | 771.6 | G300E | 1215687.5 | 9.54 | G300E | 1222896.43 | 9.6
394 | Story16 | B11 | 32 MPa RC Beam (27.5 cm x 25 cm) | Beam | 32MPa | Concrete Rectangular | 250 | 275 | 687.5 | 6987.5 | 0.48 | 1175.27 | G300E | 3731960.23 | 29.28 | G300E | 1675995.39 | 13.15
395 | Story16 | B12 | 32 MPa RC Beam (27.5 cm x 25 cm) | Beam | 32MPa | Concrete Rectangular | 250 | 275 | 687.5 | 6987.5 | 0.48 | 1175.27 | G300E | 3245693.75 | 25.47 | G300E | 2074785.19 | 16.28
396 | Story16 | B13 | 32 MPa RC Beam (27.5 cm x 25 cm) | Beam | 32MPa | Concrete Rectangular | 250 | 275 | 687.5 | 4587.5 | 0.32 | 771.6 | G300E | 2131549.11 | 16.72 | G300E | 774837.84 | 6.08
397 | Story16 | B14 | 32 MPa RC Beam (27.5 cm x 25 cm) | Beam | 32MPa | Concrete Rectangular | 250 | 275 | 687.5 | 6987.5 | 0.48 | 1175.27 | G300E | 3184076.7 | 24.98 | G300E | 725562.47 | 5.69
398 | Story16 | B15 | 32 MPa RC Beam (27.5 cm x 25 cm) | Beam | 32MPa | Concrete Rectangular | 250 | 275 | 687.5 | 4587.5 | 0.32 | 771.6 | G300E | 1941823.21 | 15.24 | G300E | 774837.84 | 6.08
399 | Story16 | B16 | 32 MPa RC Beam (27.5 cm x 25 cm) | Beam | 32MPa | Concrete Rectangular | 250 | 275 | 687.5 | 7200 | 0.5 | 1211.01 | G300E | 3927756.52 | 30.82 | G300E | 876157.67 | 6.87
400 | Story16 | B17 | 32 MPa RC Beam (27.5 cm x 25 cm) | Beam | 32MPa | Concrete Rectangular | 250 | 275 | 687.5 | 4587.5 | 0.32 | 771.6 | G300E | 1446373.21 | 11.35 | G300E | 748554.99 | 5.87
401 | Story16 | B18 | 32 MPa RC Beam (27.5 cm x 25 cm) | Beam | 32MPa | Concrete Rectangular | 250 | 275 | 687.5 | 7200 | 0.5 | 1211.01 | G300E | 3928382.61 | 30.82 | G300E | 876157.67 | 6.87
402 | Story16 | B19 | 32 MPa RC Beam (27.5 cm x 25 cm) | Beam | 32MPa | Concrete Rectangular | 250 | 275 | 687.5 | 4587.5 | 0.32 | 771.6 | G300E | 1941495.54 | 15.23 | G300E | 774837.84 | 6.08
403 | Story16 | B2 | 32 MPa RC Beam (27.5 cm x 25 cm) | Beam | 32MPa | Concrete Rectangular | 250 | 275 | 687.5 | 4587.5 | 0.32 | 771.6 | G300E | 1215687.5 | 9.54 | G300E | 1222896.43 | 9.6
404 | Story16 | B20 | 32 MPa RC Beam (27.5 cm x 25 cm) | Beam | 32MPa | Concrete Rectangular | 250 | 275 | 687.5 | 6987.5 | 0.48 | 1175.27 | G300E | 3120553.98 | 24.49 | G300E | 725562.47 | 5.69
405 | Story16 | B21 | 32 MPa RC Beam (27.5 cm x 25 cm) | Beam | 32MPa | Concrete Rectangular | 250 | 275 | 687.5 | 4587.5 | 0.32 | 771.6 | G300E | 2131876.79 | 16.73 | G300E | 774837.84 | 6.08
406 | Story16 | B22 | 32 MPa RC Beam (27.5 cm x 25 cm) | Beam | 32MPa | Concrete Rectangular | 250 | 275 | 687.5 | 6987.5 | 0.48 | 1175.27 | G300E | 3183123.86 | 24.98 | G300E | 2074785.19 | 16.28
407 | Story16 | B23 | 32 MPa RC Beam (27.5 cm x 25 cm) | Beam | 32MPa | Concrete Rectangular | 250 | 275 | 687.5 | 6987.5 | 0.48 | 1175.27 | G300E | 2961429.55 | 23.24 | G300E | 1798963.64 | 14.12
408 | Story16 | B24 | 32 MPa RC Beam (27.5 cm x 25 cm) | Beam | 32MPa | Concrete Rectangular | 250 | 275 | 687.5 | 4587.5 | 0.32 | 771.6 | G300E | 2100747.32 | 16.48 | G300E | 853686.4 | 6.7
409 | Story16 | B25 | 32 MPa RC Beam (27.5 cm x 25 cm) | Beam | 32MPa | Concrete Rectangular | 250 | 275 | 687.5 | 6987.5 | 0.48 | 1175.27 | G300E | 2730842.05 | 21.43 | G300E | 1574093.18 | 12.35
410 | Story16 | B26 | 32 MPa RC Beam (27.5 cm x 25 cm) | Beam | 32MPa | Concrete Rectangular | 250 | 275 | 687.5 | 4800 | 0.33 | 807.34 | G300E | 2191040 | 17.19 | G300E | 844293.92 | 6.62
411 | Story16 | B3 | 32 MPa RC Beam (27.5 cm x 25 cm) | Beam | 32MPa | Concrete Rectangular | 250 | 275 | 687.5 | 6987.5 | 0.48 | 1175.27 | G300E | 3758639.77 | 29.49 | G300E | 802334.13 | 6.3
412 | Story16 | B30 | 32 MPa RC Beam (27.5 cm x 25 cm) | Beam | 32MPa | Concrete Rectangular | 250 | 275 | 687.5 | 4587.5 | 0.32 | 771.6 | G300E | 2101075 | 16.49 | G300E | 806916.32 | 6.33
413 | Story16 | B31 | 32 MPa RC Beam (27.5 cm x 25 cm) | Beam | 32MPa | Concrete Rectangular | 250 | 275 | 687.5 | 6987.5 | 0.48 | 1175.27 | G300E | 2727983.52 | 21.4 | G300E | 1574093.18 | 12.35
414 | Story16 | B32 | 32 MPa RC Beam (27.5 cm x 25 cm) | Beam | 32MPa | Concrete Rectangular | 250 | 275 | 687.5 | 4587.5 | 0.32 | 771.6 | G300E | 2097798.21 | 16.46 | G300E | 853686.4 | 6.7
415 | Story16 | B33 | 32 MPa RC Beam (27.5 cm x 25 cm) | Beam | 32MPa | Concrete Rectangular | 250 | 275 | 687.5 | 6987.5 | 0.48 | 1175.27 | G300E | 2960794.32 | 23.23 | G300E | 1686528.41 | 13.23
416 | Story16 | B34 | 32 MPa RC Beam (27.5 cm x 25 cm) | Beam | 32MPa | Concrete Rectangular | 250 | 275 | 687.5 | 6987.5 | 0.48 | 1175.27 | G300E | 3245693.75 | 25.47 | G300E | 2074785.19 | 16.28
417 | Story16 | B35 | 32 MPa RC Beam (27.5 cm x 25 cm) | Beam | 32MPa | Concrete Rectangular | 250 | 275 | 687.5 | 4587.5 | 0.32 | 771.6 | G300E | 2137775 | 16.77 | G300E | 853686.4 | 6.7
418 | Story16 | B36 | 32 MPa RC Beam (27.5 cm x 25 cm) | Beam | 32MPa | Concrete Rectangular | 250 | 275 | 687.5 | 6987.5 | 0.48 | 1175.27 | G300E | 3184076.7 | 24.98 | G300E | 837997.69 | 6.58
419 | Story16 | B37 | 32 MPa RC Beam (27.5 cm x 25 cm) | Beam | 32MPa | Concrete Rectangular | 250 | 275 | 687.5 | 4800 | 0.33 | 807.34 | G300E | 2236160 | 17.55 | G300E | 869960.88 | 6.83
420 | Story16 | B38 | 32 MPa RC Beam (27.5 cm x 25 cm) | Beam | 32MPa | Concrete Rectangular | 250 | 275 | 687.5 | 6987.5 | 0.48 | 1175.27 | G300E | 3811833.15 | 29.91 | G300E | 850298.85 | 6.67
421 | Story16 | B4 | 32 MPa RC Beam (27.5 cm x 25 cm) | Beam | 32MPa | Concrete Rectangular | 250 | 275 | 687.5 | 4587.5 | 0.32 | 771.6 | G300E | 1104604.46 | 8.67 | G300E | 985001.79 | 7.73
422 | Story16 | B40 | 32 MPa RC Beam (27.5 cm x 25 cm) | Beam | 32MPa | Concrete Rectangular | 250 | 275 | 687.5 | 6987.5 | 0.48 | 1175.27 | G300E | 3820643.48 | 29.98 | G300E | 850298.85 | 6.67
423 | Story16 | B41 | 32 MPa RC Beam (27.5 cm x 25 cm) | Beam | 32MPa | Concrete Rectangular | 250 | 275 | 687.5 | 4587.5 | 0.32 | 771.6 | G300E | 2130129.17 | 16.71 | G300E | 939711.99 | 7.37
424 | Story16 | B42 | 32 MPa RC Beam (27.5 cm x 25 cm) | Beam | 32MPa | Concrete Rectangular | 250 | 275 | 687.5 | 6987.5 | 0.48 | 1175.27 | G300E | 3131035.23 | 24.57 | G300E | 1287738.6 | 10.1
425 | Story16 | B43 | 32 MPa RC Beam (27.5 cm x 25 cm) | Beam | 32MPa | Concrete Rectangular | 250 | 275 | 687.5 | 4587.5 | 0.32 | 771.6 | G300E | 2144000.89 | 16.82 | G300E | 827403.55 | 6.49
426 | Story16 | B44 | 32 MPa RC Beam (27.5 cm x 25 cm) | Beam | 32MPa | Concrete Rectangular | 250 | 275 | 687.5 | 6987.5 | 0.48 | 1175.27 | G300E | 3165337.5 | 24.84 | G300E | 2108017.68 | 16.54
427 | Story16 | B45 | 32 MPa RC Beam (27.5 cm x 25 cm) | Beam | 32MPa | Concrete Rectangular | 250 | 275 | 687.5 | 6987.5 | 0.48 | 1175.27 | G300E | 3732277.84 | 29.28 | G300E | 2125736.3 | 16.68
428 | Story16 | B46 | 32 MPa RC Beam (27.5 cm x 25 cm) | Beam | 32MPa | Concrete Rectangular | 250 | 275 | 687.5 | 4587.5 | 0.32 | 771.6 | G300E | 2241976.79 | 17.59 | G300E | 774837.84 | 6.08
429 | Story16 | B47 | 32 MPa RC Beam (27.5 cm x 25 cm) | Beam | 32MPa | Concrete Rectangular | 250 | 275 | 687.5 | 6987.5 | 0.48 | 1175.27 | G300E | 3758639.77 | 29.49 | G300E | 802332.38 | 6.3
430 | Story16 | B48 | 32 MPa RC Beam (27.5 cm x 25 cm) | Beam | 32MPa | Concrete Rectangular | 250 | 275 | 687.5 | 4587.5 | 0.32 | 771.6 | G300E | 2131221.43 | 16.72 | G300E | 801120.7 | 6.29
431 | Story16 | B49 | 32 MPa RC Beam (27.5 cm x 25 cm) | Beam | 32MPa | Concrete Rectangular | 250 | 275 | 687.5 | 6987.5 | 0.48 | 1175.27 | G300E | 4274761.93 | 33.54 | G300E | 1052335.13 | 8.26
432 | Story16 | B5 | 32 MPa RC Beam (27.5 cm x 25 cm) | Beam | 32MPa | Concrete Rectangular | 250 | 275 | 687.5 | 6987.5 | 0.48 | 1175.27 | G300E | 4274761.93 | 33.54 | G300E | 827464.67 | 6.49
433 | Story16 | B50 | 32 MPa RC Beam (27.5 cm x 25 cm) | Beam | 32MPa | Concrete Rectangular | 250 | 275 | 687.5 | 4587.5 | 0.32 | 771.6 | G300E | 1624958.04 | 12.75 | G300E | 748554.99 | 5.87
434 | Story16 | B51 | 32 MPa RC Beam (27.5 cm x 25 cm) | Beam | 32MPa | Concrete Rectangular | 250 | 275 | 687.5 | 6987.5 | 0.48 | 1175.27 | G300E | 4274126.7 | 33.54 | G300E | 1052335.13 | 8.26
435 | Story16 | B52 | 32 MPa RC Beam (27.5 cm x 25 cm) | Beam | 32MPa | Concrete Rectangular | 250 | 275 | 687.5 | 4587.5 | 0.32 | 771.6 | G300E | 2130566.07 | 16.72 | G300E | 801120.7 | 6.29
436 | Story16 | B53 | 32 MPa RC Beam (27.5 cm x 25 cm) | Beam | 32MPa | Concrete Rectangular | 250 | 275 | 687.5 | 6987.5 | 0.48 | 1175.27 | G300E | 3758957.39 | 29.49 | G300E | 802320.15 | 6.3
437 | Story16 | B54 | 32 MPa RC Beam (27.5 cm x 25 cm) | Beam | 32MPa | Concrete Rectangular | 250 | 275 | 687.5 | 4587.5 | 0.32 | 771.6 | G300E | 2259343.75 | 17.73 | G300E | 774837.84 | 6.08
438 | Story16 | B55 | 32 MPa RC Beam (27.5 cm x 25 cm) | Beam | 32MPa | Concrete Rectangular | 250 | 275 | 687.5 | 6987.5 | 0.48 | 1175.27 | G300E | 3734818.75 | 29.3 | G300E | 2125736.3 | 16.68
439 | Story16 | B56 | 32 MPa RC Beam (27.5 cm x 25 cm) | Beam | 32MPa | Concrete Rectangular | 250 | 275 | 687.5 | 4587.5 | 0.32 | 771.6 | G300E | 1924128.57 | 15.1 | G300E | 1454892.86 | 11.42
440 | Story16 | B57 | 32 MPa RC Beam (27.5 cm x 25 cm) | Beam | 32MPa | Concrete Rectangular | 250 | 275 | 687.5 | 4587.5 | 0.32 | 771.6 | G300E | 1814356.25 | 14.24 | G300E | 1216998.21 | 9.55
441 | Story16 | B58 | 32 MPa RC Beam (27.5 cm x 25 cm) | Beam | 32MPa | Concrete Rectangular | 250 | 275 | 687.5 | 4587.5 | 0.32 | 771.6 | G300E | 1758323.21 | 13.8 | G300E | 707785.71 | 5.55
442 | Story16 | B59 | 32 MPa RC Beam (27.5 cm x 25 cm) | Beam | 32MPa | Concrete Rectangular | 250 | 275 | 687.5 | 4587.5 | 0.32 | 771.6 | G300E | 1814356.25 | 14.24 | G300E | 1216015.18 | 9.54
443 | Story16 | B6 | 32 MPa RC Beam (27.5 cm x 25 cm) | Beam | 32MPa | Concrete Rectangular | 250 | 275 | 687.5 | 4587.5 | 0.32 | 771.6 | G300E | 1047260.71 | 8.22 | G300E | 707785.71 | 5.55
444 | Story16 | B60 | 32 MPa RC Beam (27.5 cm x 25 cm) | Beam | 32MPa | Concrete Rectangular | 250 | 275 | 687.5 | 4587.5 | 0.32 | 771.6 | G300E | 1924456.25 | 15.1 | G300E | 1454892.86 | 11.42
445 | Story16 | B7 | 32 MPa RC Beam (27.5 cm x 25 cm) | Beam | 32MPa | Concrete Rectangular | 250 | 275 | 687.5 | 6987.5 | 0.48 | 1175.27 | G300E | 4274761.93 | 33.54 | G300E | 827464.67 | 6.49
446 | Story16 | B8 | 32 MPa RC Beam (27.5 cm x 25 cm) | Beam | 32MPa | Concrete Rectangular | 250 | 275 | 687.5 | 4587.5 | 0.32 | 771.6 | G300E | 1104604.46 | 8.67 | G300E | 985001.79 | 7.73
447 | Story16 | B9 | 32 MPa RC Beam (27.5 cm x 25 cm) | Beam | 32MPa | Concrete Rectangular | 250 | 275 | 687.5 | 6987.5 | 0.48 | 1175.27 | G300E | 3758639.77 | 29.49 | G300E | 802334.13 | 6.3
448 | Story17 | B1 | 32 MPa RC Beam (27.5 cm x 25 cm) | Beam | 32MPa | Concrete Rectangular | 250 | 275 | 687.5 | 7012.5 | 0.48 | 1179.47 | G300E | 3771848.44 | 29.6 | G300E | 2002435.59 | 15.71
449 | Story17 | B10 | 32 MPa RC Beam (27.5 cm x 25 cm) | Beam | 32MPa | Concrete Rectangular | 250 | 275 | 687.5 | 4612.5 | 0.32 | 775.8 | G300E | 1331282.81 | 10.45 | G300E | 1275356.25 | 10.01
450 | Story17 | B11 | 32 MPa RC Beam (27.5 cm x 25 cm) | Beam | 32MPa | Concrete Rectangular | 250 | 275 | 687.5 | 7012.5 | 0.48 | 1179.47 | G300E | 3771848.44 | 29.6 | G300E | 1795566.84 | 14.09
451 | Story17 | B12 | 32 MPa RC Beam (27.5 cm x 25 cm) | Beam | 32MPa | Concrete Rectangular | 250 | 275 | 687.5 | 7012.5 | 0.48 | 1179.47 | G300E | 3296459.38 | 25.87 | G300E | 2115559.78 | 16.6
452 | Story17 | B13 | 32 MPa RC Beam (27.5 cm x 25 cm) | Beam | 32MPa | Concrete Rectangular | 250 | 275 | 687.5 | 4612.5 | 0.32 | 775.8 | G300E | 2121173.44 | 16.64 | G300E | 911962.31 | 7.16
453 | Story17 | B14 | 32 MPa RC Beam (27.5 cm x 25 cm) | Beam | 32MPa | Concrete Rectangular | 250 | 275 | 687.5 | 7012.5 | 0.48 | 1179.47 | G300E | 3179292.19 | 24.95 | G300E | 897783.42 | 7.04
454 | Story17 | B15 | 32 MPa RC Beam (27.5 cm x 25 cm) | Beam | 32MPa | Concrete Rectangular | 250 | 275 | 687.5 | 4612.5 | 0.32 | 775.8 | G300E | 2011050 | 15.78 | G300E | 908903.79 | 7.13
455 | Story17 | B16 | 32 MPa RC Beam (27.5 cm x 25 cm) | Beam | 32MPa | Concrete Rectangular | 250 | 275 | 687.5 | 7200 | 0.5 | 1211.01 | G300E | 3984300 | 31.26 | G300E | 945851.1 | 7.42
456 | Story17 | B17 | 32 MPa RC Beam (27.5 cm x 25 cm) | Beam | 32MPa | Concrete Rectangular | 250 | 275 | 687.5 | 4612.5 | 0.32 | 775.8 | G300E | 1601978.91 | 12.57 | G300E | 862658.15 | 6.77
457 | Story17 | B18 | 32 MPa RC Beam (27.5 cm x 25 cm) | Beam | 32MPa | Concrete Rectangular | 250 | 275 | 687.5 | 7200 | 0.5 | 1211.01 | G300E | 3925800 | 30.8 | G300E | 945851.1 | 7.42
458 | Story17 | B19 | 32 MPa RC Beam (27.5 cm x 25 cm) | Beam | 32MPa | Concrete Rectangular | 250 | 275 | 687.5 | 4612.5 | 0.32 | 775.8 | G300E | 2011050 | 15.78 | G300E | 908903.79 | 7.13
459 | Story17 | B2 | 32 MPa RC Beam (27.5 cm x 25 cm) | Beam | 32MPa | Concrete Rectangular | 250 | 275 | 687.5 | 4612.5 | 0.32 | 775.8 | G300E | 1331282.81 | 10.45 | G300E | 1275356.25 | 10.01
460 | Story17 | B20 | 32 MPa RC Beam (27.5 cm x 25 cm) | Beam | 32MPa | Concrete Rectangular | 250 | 275 | 687.5 | 7012.5 | 0.48 | 1179.47 | G300E | 3179000 | 24.94 | G300E | 897783.42 | 7.04
461 | Story17 | B21 | 32 MPa RC Beam (27.5 cm x 25 cm) | Beam | 32MPa | Concrete Rectangular | 250 | 275 | 687.5 | 4612.5 | 0.32 | 775.8 | G300E | 2121173.44 | 16.64 | G300E | 911967.86 | 7.16
462 | Story17 | B22 | 32 MPa RC Beam (27.5 cm x 25 cm) | Beam | 32MPa | Concrete Rectangular | 250 | 275 | 687.5 | 7012.5 | 0.48 | 1179.47 | G300E | 3238606.25 | 25.41 | G300E | 2115559.78 | 16.6
463 | Story17 | B23 | 32 MPa RC Beam (27.5 cm x 25 cm) | Beam | 32MPa | Concrete Rectangular | 250 | 275 | 687.5 | 7012.5 | 0.48 | 1179.47 | G300E | 3009531.25 | 23.61 | G300E | 1861818.75 | 14.61
464 | Story17 | B24 | 32 MPa RC Beam (27.5 cm x 25 cm) | Beam | 32MPa | Concrete Rectangular | 250 | 275 | 687.5 | 4612.5 | 0.32 | 775.8 | G300E | 2101858.59 | 16.49 | G300E | 1001395.08 | 7.86
465 | Story17 | B25 | 32 MPa RC Beam (27.5 cm x 25 cm) | Beam | 32MPa | Concrete Rectangular | 250 | 275 | 687.5 | 7012.5 | 0.48 | 1179.47 | G300E | 2786592.19 | 21.86 | G300E | 1654950 | 12.99
466 | Story17 | B26 | 32 MPa RC Beam (27.5 cm x 25 cm) | Beam | 32MPa | Concrete Rectangular | 250 | 275 | 687.5 | 4800 | 0.33 | 807.34 | G300E | 2220300 | 17.42 | G300E | 897725.55 | 7.04
467 | Story17 | B3 | 32 MPa RC Beam (27.5 cm x 25 cm) | Beam | 32MPa | Concrete Rectangular | 250 | 275 | 687.5 | 7012.5 | 0.48 | 1179.47 | G300E | 3847232.81 | 30.19 | G300E | 974989.22 | 7.65
468 | Story17 | B30 | 32 MPa RC Beam (27.5 cm x 25 cm) | Beam | 32MPa | Concrete Rectangular | 250 | 275 | 687.5 | 4612.5 | 0.32 | 775.8 | G300E | 2141064.84 | 16.8 | G300E | 862658.15 | 6.77
469 | Story17 | B31 | 32 MPa RC Beam (27.5 cm x 25 cm) | Beam | 32MPa | Concrete Rectangular | 250 | 275 | 687.5 | 7012.5 | 0.48 | 1179.47 | G300E | 2786300 | 21.86 | G300E | 1654950 | 12.99
470 | Story17 | B32 | 32 MPa RC Beam (27.5 cm x 25 cm) | Beam | 32MPa | Concrete Rectangular | 250 | 275 | 687.5 | 4612.5 | 0.32 | 775.8 | G300E | 2100128.91 | 16.48 | G300E | 1001395.08 | 7.86
471 | Story17 | B33 | 32 MPa RC Beam (27.5 cm x 25 cm) | Beam | 32MPa | Concrete Rectangular | 250 | 275 | 687.5 | 7012.5 | 0.48 | 1179.47 | G300E | 3009531.25 | 23.61 | G300E | 1861818.75 | 14.61
472 | Story17 | B34 | 32 MPa RC Beam (27.5 cm x 25 cm) | Beam | 32MPa | Concrete Rectangular | 250 | 275 | 687.5 | 7012.5 | 0.48 | 1179.47 | G300E | 3296459.38 | 25.87 | G300E | 2115559.78 | 16.6
473 | Story17 | B35 | 32 MPa RC Beam (27.5 cm x 25 cm) | Beam | 32MPa | Concrete Rectangular | 250 | 275 | 687.5 | 4612.5 | 0.32 | 775.8 | G300E | 2134434.38 | 16.75 | G300E | 1001395.08 | 7.86
474 | Story17 | B36 | 32 MPa RC Beam (27.5 cm x 25 cm) | Beam | 32MPa | Concrete Rectangular | 250 | 275 | 687.5 | 7012.5 | 0.48 | 1179.47 | G300E | 3179292.19 | 24.95 | G300E | 1001217.8 | 7.86
475 | Story17 | B37 | 32 MPa RC Beam (27.5 cm x 25 cm) | Beam | 32MPa | Concrete Rectangular | 250 | 275 | 687.5 | 4800 | 0.33 | 807.34 | G300E | 2264700 | 17.77 | G300E | 897725.55 | 7.04
476 | Story17 | B38 | 32 MPa RC Beam (27.5 cm x 25 cm) | Beam | 32MPa | Concrete Rectangular | 250 | 275 | 687.5 | 7012.5 | 0.48 | 1179.47 | G300E | 3881126.56 | 30.45 | G300E | 921219.56 | 7.23
477 | Story17 | B4 | 32 MPa RC Beam (27.5 cm x 25 cm) | Beam | 32MPa | Concrete Rectangular | 250 | 275 | 687.5 | 4612.5 | 0.32 | 775.8 | G300E | 1234420.31 | 9.69 | G300E | 958823.44 | 7.52
478 | Story17 | B40 | 32 MPa RC Beam (27.5 cm x 25 cm) | Beam | 32MPa | Concrete Rectangular | 250 | 275 | 687.5 | 7012.5 | 0.48 | 1179.47 | G300E | 3831746.88 | 30.07 | G300E | 921219.56 | 7.23
479 | Story17 | B41 | 32 MPa RC Beam (27.5 cm x 25 cm) | Beam | 32MPa | Concrete Rectangular | 250 | 275 | 687.5 | 4612.5 | 0.32 | 775.8 | G300E | 2170335 | 17.03 | G300E | 969497.38 | 7.61
480 | Story17 | B42 | 32 MPa RC Beam (27.5 cm x 25 cm) | Beam | 32MPa | Concrete Rectangular | 250 | 275 | 687.5 | 7012.5 | 0.48 | 1179.47 | G300E | 3186304.69 | 25 | G300E | 1414955.3 | 11.1
481 | Story17 | B43 | 32 MPa RC Beam (27.5 cm x 25 cm) | Beam | 32MPa | Concrete Rectangular | 250 | 275 | 687.5 | 4612.5 | 0.32 | 775.8 | G300E | 2140776.56 | 16.8 | G300E | 978272.26 | 7.68
482 | Story17 | B44 | 32 MPa RC Beam (27.5 cm x 25 cm) | Beam | 32MPa | Concrete Rectangular | 250 | 275 | 687.5 | 7012.5 | 0.48 | 1179.47 | G300E | 3302303.12 | 25.91 | G300E | 2115559.78 | 16.6
483 | Story17 | B45 | 32 MPa RC Beam (27.5 cm x 25 cm) | Beam | 32MPa | Concrete Rectangular | 250 | 275 | 687.5 | 7012.5 | 0.48 | 1179.47 | G300E | 3771848.44 | 29.6 | G300E | 2209304.34 | 17.34
484 | Story17 | B46 | 32 MPa RC Beam (27.5 cm x 25 cm) | Beam | 32MPa | Concrete Rectangular | 250 | 275 | 687.5 | 4612.5 | 0.32 | 775.8 | G300E | 2263007.81 | 17.76 | G300E | 911961.52 | 7.16
485 | Story17 | B47 | 32 MPa RC Beam (27.5 cm x 25 cm) | Beam | 32MPa | Concrete Rectangular | 250 | 275 | 687.5 | 7012.5 | 0.48 | 1179.47 | G300E | 3847232.81 | 30.19 | G300E | 974987.61 | 7.65
486 | Story17 | B48 | 32 MPa RC Beam (27.5 cm x 25 cm) | Beam | 32MPa | Concrete Rectangular | 250 | 275 | 687.5 | 4612.5 | 0.32 | 775.8 | G300E | 2171334.38 | 17.04 | G300E | 908903.79 | 7.13
487 | Story17 | B49 | 32 MPa RC Beam (27.5 cm x 25 cm) | Beam | 32MPa | Concrete Rectangular | 250 | 275 | 687.5 | 7012.5 | 0.48 | 1179.47 | G300E | 4299246.88 | 33.73 | G300E | 1201115.02 | 9.42
488 | Story17 | B5 | 32 MPa RC Beam (27.5 cm x 25 cm) | Beam | 32MPa | Concrete Rectangular | 250 | 275 | 687.5 | 7012.5 | 0.48 | 1179.47 | G300E | 4299246.88 | 33.73 | G300E | 994249.49 | 7.8
489 | Story17 | B50 | 32 MPa RC Beam (27.5 cm x 25 cm) | Beam | 32MPa | Concrete Rectangular | 250 | 275 | 687.5 | 4612.5 | 0.32 | 775.8 | G300E | 1618987.5 | 12.7 | G300E | 862658.15 | 6.77
490 | Story17 | B51 | 32 MPa RC Beam (27.5 cm x 25 cm) | Beam | 32MPa | Concrete Rectangular | 250 | 275 | 687.5 | 7012.5 | 0.48 | 1179.47 | G300E | 4298662.5 | 33.73 | G300E | 1201109.4 | 9.42
491 | Story17 | B52 | 32 MPa RC Beam (27.5 cm x 25 cm) | Beam | 32MPa | Concrete Rectangular | 250 | 275 | 687.5 | 4612.5 | 0.32 | 775.8 | G300E | 2171046.09 | 17.03 | G300E | 908903.79 | 7.13
492 | Story17 | B53 | 32 MPa RC Beam (27.5 cm x 25 cm) | Beam | 32MPa | Concrete Rectangular | 250 | 275 | 687.5 | 7012.5 | 0.48 | 1179.47 | G300E | 3847232.81 | 30.19 | G300E | 974973.15 | 7.65
493 | Story17 | B54 | 32 MPa RC Beam (27.5 cm x 25 cm) | Beam | 32MPa | Concrete Rectangular | 250 | 275 | 687.5 | 4612.5 | 0.32 | 775.8 | G300E | 2279439.84 | 17.89 | G300E | 913317.95 | 7.17
494 | Story17 | B55 | 32 MPa RC Beam (27.5 cm x 25 cm) | Beam | 32MPa | Concrete Rectangular | 250 | 275 | 687.5 | 7012.5 | 0.48 | 1179.47 | G300E | 3773893.75 | 29.61 | G300E | 2209304.34 | 17.34
495 | Story17 | B56 | 32 MPa RC Beam (27.5 cm x 25 cm) | Beam | 32MPa | Concrete Rectangular | 250 | 275 | 687.5 | 4612.5 | 0.32 | 775.8 | G300E | 1987699.22 | 15.6 | G300E | 1581510.94 | 12.41
496 | Story17 | B57 | 32 MPa RC Beam (27.5 cm x 25 cm) | Beam | 32MPa | Concrete Rectangular | 250 | 275 | 687.5 | 4612.5 | 0.32 | 775.8 | G300E | 1881611.72 | 14.76 | G300E | 1162926.56 | 9.12
497 | Story17 | B58 | 32 MPa RC Beam (27.5 cm x 25 cm) | Beam | 32MPa | Concrete Rectangular | 250 | 275 | 687.5 | 4612.5 | 0.32 | 775.8 | G300E | 1824820.31 | 14.32 | G300E | 816412.5 | 6.41
498 | Story17 | B59 | 32 MPa RC Beam (27.5 cm x 25 cm) | Beam | 32MPa | Concrete Rectangular | 250 | 275 | 687.5 | 4612.5 | 0.32 | 775.8 | G300E | 1881611.72 | 14.76 | G300E | 1162926.56 | 9.12
499 | Story17 | B6 | 32 MPa RC Beam (27.5 cm x 25 cm) | Beam | 32MPa | Concrete Rectangular | 250 | 275 | 687.5 | 4612.5 | 0.32 | 775.8 | G300E | 1175610.94 | 9.22 | G300E | 816412.5 | 6.41
500 | Story17 | B60 | 32 MPa RC Beam (27.5 cm x 25 cm) | Beam | 32MPa | Concrete Rectangular | 250 | 275 | 687.5 | 4612.5 | 0.32 | 775.8 | G300E | 1987987.5 | 15.6 | G300E | 1581510.94 | 12.41
501 | Story17 | B7 | 32 MPa RC Beam (27.5 cm x 25 cm) | Beam | 32MPa | Concrete Rectangular | 250 | 275 | 687.5 | 7012.5 | 0.48 | 1179.47 | G300E | 4299246.88 | 33.73 | G300E | 994249.49 | 7.8
502 | Story17 | B8 | 32 MPa RC Beam (27.5 cm x 25 cm) | Beam | 32MPa | Concrete Rectangular | 250 | 275 | 687.5 | 4612.5 | 0.32 | 775.8 | G300E | 1234708.59 | 9.69 | G300E | 958823.44 | 7.52
503 | Story17 | B9 | 32 MPa RC Beam (27.5 cm x 25 cm) | Beam | 32MPa | Concrete Rectangular | 250 | 275 | 687.5 | 7012.5 | 0.48 | 1179.47 | G300E | 3847232.81 | 30.19 | G300E | 974989.22 | 7.65
504 | Story18 | B1 | 32 MPa RC Beam (27.5 cm x 25 cm) | Beam | 32MPa | Concrete Rectangular | 250 | 275 | 687.5 | 7012.5 | 0.48 | 1179.47 | G300E | 3790256.25 | 29.74 | G300E | 2002435.59 | 15.71
505 | Story18 | B10 | 32 MPa RC Beam (27.5 cm x 25 cm) | Beam | 32MPa | Concrete Rectangular | 250 | 275 | 687.5 | 4612.5 | 0.32 | 775.8 | G300E | 1340219.53 | 10.52 | G300E | 1268437.5 | 9.95
506 | Story18 | B11 | 32 MPa RC Beam (27.5 cm x 25 cm) | Beam | 32MPa | Concrete Rectangular | 250 | 275 | 687.5 | 7012.5 | 0.48 | 1179.47 | G300E | 3790256.25 | 29.74 | G300E | 1795566.84 | 14.09
507 | Story18 | B12 | 32 MPa RC Beam (27.5 cm x 25 cm) | Beam | 32MPa | Concrete Rectangular | 250 | 275 | 687.5 | 7012.5 | 0.48 | 1179.47 | G300E | 3317496.88 | 26.03 | G300E | 2138995.92 | 16.78
508 | Story18 | B13 | 32 MPa RC Beam (27.5 cm x 25 cm) | Beam | 32MPa | Concrete Rectangular | 250 | 275 | 687.5 | 4612.5 | 0.32 | 775.8 | G300E | 2117137.5 | 16.61 | G300E | 911519.15 | 7.15
509 | Story18 | B14 | 32 MPa RC Beam (27.5 cm x 25 cm) | Beam | 32MPa | Concrete Rectangular | 250 | 275 | 687.5 | 7012.5 | 0.48 | 1179.47 | G300E | 3154748.44 | 24.75 | G300E | 897783.42 | 7.04
510 | Story18 | B15 | 32 MPa RC Beam (27.5 cm x 25 cm) | Beam | 32MPa | Concrete Rectangular | 250 | 275 | 687.5 | 4612.5 | 0.32 | 775.8 | G300E | 2005284.38 | 15.73 | G300E | 908903.79 | 7.13
511 | Story18 | B16 | 32 MPa RC Beam (27.5 cm x 25 cm) | Beam | 32MPa | Concrete Rectangular | 250 | 275 | 687.5 | 7200 | 0.5 | 1211.01 | G300E | 3959400 | 31.07 | G300E | 945851.1 | 7.42
512 | Story18 | B17 | 32 MPa RC Beam (27.5 cm x 25 cm) | Beam | 32MPa | Concrete Rectangular | 250 | 275 | 687.5 | 4612.5 | 0.32 | 775.8 | G300E | 1599960.94 | 12.55 | G300E | 862658.15 | 6.77
513 | Story18 | B18 | 32 MPa RC Beam (27.5 cm x 25 cm) | Beam | 32MPa | Concrete Rectangular | 250 | 275 | 687.5 | 7200 | 0.5 | 1211.01 | G300E | 3959700 | 31.07 | G300E | 945851.1 | 7.42
514 | Story18 | B19 | 32 MPa RC Beam (27.5 cm x 25 cm) | Beam | 32MPa | Concrete Rectangular | 250 | 275 | 687.5 | 4612.5 | 0.32 | 775.8 | G300E | 2005284.38 | 15.73 | G300E | 908903.79 | 7.13
515 | Story18 | B2 | 32 MPa RC Beam (27.5 cm x 25 cm) | Beam | 32MPa | Concrete Rectangular | 250 | 275 | 687.5 | 4612.5 | 0.32 | 775.8 | G300E | 1340219.53 | 10.52 | G300E | 1268437.5 | 9.95
516 | Story18 | B20 | 32 MPa RC Beam (27.5 cm x 25 cm) | Beam | 32MPa | Concrete Rectangular | 250 | 275 | 687.5 | 7012.5 | 0.48 | 1179.47 | G300E | 3154456.25 | 24.75 | G300E | 897783.42 | 7.04
517 | Story18 | B21 | 32 MPa RC Beam (27.5 cm x 25 cm) | Beam | 32MPa | Concrete Rectangular | 250 | 275 | 687.5 | 4612.5 | 0.32 | 775.8 | G300E | 2117137.5 | 16.61 | G300E | 911524.7 | 7.15
518 | Story18 | B22 | 32 MPa RC Beam (27.5 cm x 25 cm) | Beam | 32MPa | Concrete Rectangular | 250 | 275 | 687.5 | 7012.5 | 0.48 | 1179.47 | G300E | 3259351.56 | 25.57 | G300E | 2138995.92 | 16.78
519 | Story18 | B23 | 32 MPa RC Beam (27.5 cm x 25 cm) | Beam | 32MPa | Concrete Rectangular | 250 | 275 | 687.5 | 7012.5 | 0.48 | 1179.47 | G300E | 3021803.12 | 23.71 | G300E | 1861818.75 | 14.61
520 | Story18 | B24 | 32 MPa RC Beam (27.5 cm x 25 cm) | Beam | 32MPa | Concrete Rectangular | 250 | 275 | 687.5 | 4612.5 | 0.32 | 775.8 | G300E | 2098975.78 | 16.47 | G300E | 1001395.08 | 7.86
521 | Story18 | B25 | 32 MPa RC Beam (27.5 cm x 25 cm) | Beam | 32MPa | Concrete Rectangular | 250 | 275 | 687.5 | 7012.5 | 0.48 | 1179.47 | G300E | 2754451.56 | 21.61 | G300E | 1654950 | 12.99
522 | Story18 | B26 | 32 MPa RC Beam (27.5 cm x 25 cm) | Beam | 32MPa | Concrete Rectangular | 250 | 275 | 687.5 | 4800 | 0.33 | 807.34 | G300E | 2228100 | 17.48 | G300E | 897725.55 | 7.04
523 | Story18 | B3 | 32 MPa RC Beam (27.5 cm x 25 cm) | Beam | 32MPa | Concrete Rectangular | 250 | 275 | 687.5 | 7012.5 | 0.48 | 1179.47 | G300E | 3832623.44 | 30.07 | G300E | 974291.77 | 7.64
524 | Story18 | B30 | 32 MPa RC Beam (27.5 cm x 25 cm) | Beam | 32MPa | Concrete Rectangular | 250 | 275 | 687.5 | 4612.5 | 0.32 | 775.8 | G300E | 2148271.88 | 16.86 | G300E | 862658.15 | 6.77
525 | Story18 | B31 | 32 MPa RC Beam (27.5 cm x 25 cm) | Beam | 32MPa | Concrete Rectangular | 250 | 275 | 687.5 | 7012.5 | 0.48 | 1179.47 | G300E | 2755035.94 | 21.62 | G300E | 1654950 | 12.99
526 | Story18 | B32 | 32 MPa RC Beam (27.5 cm x 25 cm) | Beam | 32MPa | Concrete Rectangular | 250 | 275 | 687.5 | 4612.5 | 0.32 | 775.8 | G300E | 2097246.09 | 16.46 | G300E | 1001395.08 | 7.86
527 | Story18 | B33 | 32 MPa RC Beam (27.5 cm x 25 cm) | Beam | 32MPa | Concrete Rectangular | 250 | 275 | 687.5 | 7012.5 | 0.48 | 1179.47 | G300E | 3022095.31 | 23.71 | G300E | 1861818.75 | 14.61
528 | Story18 | B34 | 32 MPa RC Beam (27.5 cm x 25 cm) | Beam | 32MPa | Concrete Rectangular | 250 | 275 | 687.5 | 7012.5 | 0.48 | 1179.47 | G300E | 3317496.88 | 26.03 | G300E | 2138995.92 | 16.78
529 | Story18 | B35 | 32 MPa RC Beam (27.5 cm x 25 cm) | Beam | 32MPa | Concrete Rectangular | 250 | 275 | 687.5 | 4612.5 | 0.32 | 775.8 | G300E | 2123479.69 | 16.66 | G300E | 1001395.08 | 7.86
530 | Story18 | B36 | 32 MPa RC Beam (27.5 cm x 25 cm) | Beam | 32MPa | Concrete Rectangular | 250 | 275 | 687.5 | 7012.5 | 0.48 | 1179.47 | G300E | 3154748.44 | 24.75 | G300E | 1001217.8 | 7.86
531 | Story18 | B37 | 32 MPa RC Beam (27.5 cm x 25 cm) | Beam | 32MPa | Concrete Rectangular | 250 | 275 | 687.5 | 4800 | 0.33 | 807.34 | G300E | 2267100 | 17.79 | G300E | 897725.55 | 7.04
532 | Story18 | B38 | 32 MPa RC Beam (27.5 cm x 25 cm) | Beam | 32MPa | Concrete Rectangular | 250 | 275 | 687.5 | 7012.5 | 0.48 | 1179.47 | G300E | 3855998.44 | 30.26 | G300E | 1231522.69 | 9.66
533 | Story18 | B4 | 32 MPa RC Beam (27.5 cm x 25 cm) | Beam | 32MPa | Concrete Rectangular | 250 | 275 | 687.5 | 4612.5 | 0.32 | 775.8 | G300E | 1242203.91 | 9.75 | G300E | 951904.69 | 7.47
534 | Story18 | B40 | 32 MPa RC Beam (27.5 cm x 25 cm) | Beam | 32MPa | Concrete Rectangular | 250 | 275 | 687.5 | 7012.5 | 0.48 | 1179.47 | G300E | 3864764.06 | 30.32 | G300E | 1231522.69 | 9.66
535 | Story18 | B41 | 32 MPa RC Beam (27.5 cm x 25 cm) | Beam | 32MPa | Concrete Rectangular | 250 | 275 | 687.5 | 4612.5 | 0.32 | 775.8 | G300E | 2111602.5 | 16.57 | G300E | 969497.38 | 7.61
536 | Story18 | B42 | 32 MPa RC Beam (27.5 cm x 25 cm) | Beam | 32MPa | Concrete Rectangular | 250 | 275 | 687.5 | 7012.5 | 0.48 | 1179.47 | G300E | 3160592.19 | 24.8 | G300E | 1518389.67 | 11.91
537 | Story18 | B43 | 32 MPa RC Beam (27.5 cm x 25 cm) | Beam | 32MPa | Concrete Rectangular | 250 | 275 | 687.5 | 4612.5 | 0.32 | 775.8 | G300E | 2129533.59 | 16.71 | G300E | 1001395.08 | 7.86
538 | Story18 | B44 | 32 MPa RC Beam (27.5 cm x 25 cm) | Beam | 32MPa | Concrete Rectangular | 250 | 275 | 687.5 | 7012.5 | 0.48 | 1179.47 | G300E | 3321587.5 | 26.06 | G300E | 2115559.78 | 16.6
539 | Story18 | B45 | 32 MPa RC Beam (27.5 cm x 25 cm) | Beam | 32MPa | Concrete Rectangular | 250 | 275 | 687.5 | 7012.5 | 0.48 | 1179.47 | G300E | 3790548.44 | 29.74 | G300E | 2209304.34 | 17.34
540 | Story18 | B46 | 32 MPa RC Beam (27.5 cm x 25 cm) | Beam | 32MPa | Concrete Rectangular | 250 | 275 | 687.5 | 4612.5 | 0.32 | 775.8 | G300E | 2197279.69 | 17.24 | G300E | 911518.36 | 7.15
541 | Story18 | B47 | 32 MPa RC Beam (27.5 cm x 25 cm) | Beam | 32MPa | Concrete Rectangular | 250 | 275 | 687.5 | 7012.5 | 0.48 | 1179.47 | G300E | 3832623.44 | 30.07 | G300E | 974289.36 | 7.64
542 | Story18 | B48 | 32 MPa RC Beam (27.5 cm x 25 cm) | Beam | 32MPa | Concrete Rectangular | 250 | 275 | 687.5 | 4612.5 | 0.32 | 775.8 | G300E | 2155190.62 | 16.91 | G300E | 908903.79 | 7.13
543 | Story18 | B49 | 32 MPa RC Beam (27.5 cm x 25 cm) | Beam | 32MPa | Concrete Rectangular | 250 | 275 | 687.5 | 7012.5 | 0.48 | 1179.47 | G300E | 4305675 | 33.78 | G300E | 1097364.06 | 8.61
544 | Story18 | B5 | 32 MPa RC Beam (27.5 cm x 25 cm) | Beam | 32MPa | Concrete Rectangular | 250 | 275 | 687.5 | 7012.5 | 0.48 | 1179.47 | G300E | 4305675 | 33.78 | G300E | 993932.9 | 7.8
545 | Story18 | B50 | 32 MPa RC Beam (27.5 cm x 25 cm) | Beam | 32MPa | Concrete Rectangular | 250 | 275 | 687.5 | 4612.5 | 0.32 | 775.8 | G300E | 1605726.56 | 12.6 | G300E | 862658.15 | 6.77
546 | Story18 | B51 | 32 MPa RC Beam (27.5 cm x 25 cm) | Beam | 32MPa | Concrete Rectangular | 250 | 275 | 687.5 | 7012.5 | 0.48 | 1179.47 | G300E | 4305090.63 | 33.78 | G300E | 1097358.44 | 8.61
547 | Story18 | B52 | 32 MPa RC Beam (27.5 cm x 25 cm) | Beam | 32MPa | Concrete Rectangular | 250 | 275 | 687.5 | 4612.5 | 0.32 | 775.8 | G300E | 2156055.47 | 16.92 | G300E | 908903.79 | 7.13
548 | Story18 | B53 | 32 MPa RC Beam (27.5 cm x 25 cm) | Beam | 32MPa | Concrete Rectangular | 250 | 275 | 687.5 | 7012.5 | 0.48 | 1179.47 | G300E | 3832915.63 | 30.07 | G300E | 974274.09 | 7.64
549 | Story18 | B54 | 32 MPa RC Beam (27.5 cm x 25 cm) | Beam | 32MPa | Concrete Rectangular | 250 | 275 | 687.5 | 4612.5 | 0.32 | 775.8 | G300E | 2213423.44 | 17.37 | G300E | 912857.35 | 7.16
550 | Story18 | B55 | 32 MPa RC Beam (27.5 cm x 25 cm) | Beam | 32MPa | Concrete Rectangular | 250 | 275 | 687.5 | 7012.5 | 0.48 | 1179.47 | G300E | 3793470.31 | 29.76 | G300E | 2209304.34 | 17.34
551 | Story18 | B56 | 32 MPa RC Beam (27.5 cm x 25 cm) | Beam | 32MPa | Concrete Rectangular | 250 | 275 | 687.5 | 4612.5 | 0.32 | 775.8 | G300E | 1969825.78 | 15.46 | G300E | 1472540.62 | 11.55
552 | Story18 | B57 | 32 MPa RC Beam (27.5 cm x 25 cm) | Beam | 32MPa | Concrete Rectangular | 250 | 275 | 687.5 | 4612.5 | 0.32 | 775.8 | G300E | 1864314.84 | 14.63 | G300E | 1053956.25 | 8.27
553 | Story18 | B58 | 32 MPa RC Beam (27.5 cm x 25 cm) | Beam | 32MPa | Concrete Rectangular | 250 | 275 | 687.5 | 4612.5 | 0.32 | 775.8 | G300E | 1804640.62 | 14.16 | G300E | 816412.5 | 6.41
554 | Story18 | B59 | 32 MPa RC Beam (27.5 cm x 25 cm) | Beam | 32MPa | Concrete Rectangular | 250 | 275 | 687.5 | 4612.5 | 0.32 | 775.8 | G300E | 1863738.28 | 14.62 | G300E | 1053956.25 | 8.27
555 | Story18 | B6 | 32 MPa RC Beam (27.5 cm x 25 cm) | Beam | 32MPa | Concrete Rectangular | 250 | 275 | 687.5 | 4612.5 | 0.32 | 775.8 | G300E | 1181376.56 | 9.27 | G300E | 816412.5 | 6.41
556 | Story18 | B60 | 32 MPa RC Beam (27.5 cm x 25 cm) | Beam | 32MPa | Concrete Rectangular | 250 | 275 | 687.5 | 4612.5 | 0.32 | 775.8 | G300E | 1970114.06 | 15.46 | G300E | 1472540.62 | 11.55
557 | Story18 | B7 | 32 MPa RC Beam (27.5 cm x 25 cm) | Beam | 32MPa | Concrete Rectangular | 250 | 275 | 687.5 | 7012.5 | 0.48 | 1179.47 | G300E | 4305675 | 33.78 | G300E | 993932.9 | 7.8
558 | Story18 | B8 | 32 MPa RC Beam (27.5 cm x 25 cm) | Beam | 32MPa | Concrete Rectangular | 250 | 275 | 687.5 | 4612.5 | 0.32 | 775.8 | G300E | 1242492.19 | 9.75 | G300E | 951904.69 | 7.47
559 | Story18 | B9 | 32 MPa RC Beam (27.5 cm x 25 cm) | Beam | 32MPa | Concrete Rectangular | 250 | 275 | 687.5 | 7012.5 | 0.48 | 1179.47 | G300E | 3832623.44 | 30.07 | G300E | 974291.77 | 7.64
560 | Story19 | B1 | 32 MPa RC Beam (27.5 cm x 25 cm) | Beam | 32MPa | Concrete Rectangular | 250 | 275 | 687.5 | 7025 | 0.48 | 1181.57 | G300E | 3848236.46 | 30.19 | G300E | 1798767.5 | 14.11
561 | Story19 | B10 | 32 MPa RC Beam (27.5 cm x 25 cm) | Beam | 32MPa | Concrete Rectangular | 250 | 275 | 687.5 | 4625 | 0.32 | 777.91 | G300E | 1358304.69 | 10.66 | G300E | 1367265.62 | 10.73
562 | Story19 | B11 | 32 MPa RC Beam (27.5 cm x 25 cm) | Beam | 32MPa | Concrete Rectangular | 250 | 275 | 687.5 | 7025 | 0.48 | 1181.57 | G300E | 3848236.46 | 30.19 | G300E | 1798767.5 | 14.11
563 | Story19 | B12 | 32 MPa RC Beam (27.5 cm x 25 cm) | Beam | 32MPa | Concrete Rectangular | 250 | 275 | 687.5 | 7025 | 0.48 | 1181.57 | G300E | 3367023.96 | 26.42 | G300E | 2142808.75 | 16.81
564 | Story19 | B13 | 32 MPa RC Beam (27.5 cm x 25 cm) | Beam | 32MPa | Concrete Rectangular | 250 | 275 | 687.5 | 4625 | 0.32 | 777.91 | G300E | 2129812.5 | 16.71 | G300E | 913099.08 | 7.16
565 | Story19 | B14 | 32 MPa RC Beam (27.5 cm x 25 cm) | Beam | 32MPa | Concrete Rectangular | 250 | 275 | 687.5 | 7025 | 0.48 | 1181.57 | G300E | 3158615.62 | 24.78 | G300E | 875905.83 | 6.87
566 | Story19 | B15 | 32 MPa RC Beam (27.5 cm x 25 cm) | Beam | 32MPa | Concrete Rectangular | 250 | 275 | 687.5 | 4625 | 0.32 | 777.91 | G300E | 1966203.12 | 15.43 | G300E | 911366.95 | 7.15
567 | Story19 | B16 | 32 MPa RC Beam (27.5 cm x 25 cm) | Beam | 32MPa | Concrete Rectangular | 250 | 275 | 687.5 | 7200 | 0.5 | 1211.01 | G300E | 4003500 | 31.41 | G300E | 945851.1 | 7.42
568 | Story19 | B17 | 32 MPa RC Beam (27.5 cm x 25 cm) | Beam | 32MPa | Concrete Rectangular | 250 | 275 | 687.5 | 4625 | 0.32 | 777.91 | G300E | 1625687.5 | 12.76 | G300E | 864995.97 | 6.79
569 | Story19 | B18 | 32 MPa RC Beam (27.5 cm x 25 cm) | Beam | 32MPa | Concrete Rectangular | 250 | 275 | 687.5 | 7200 | 0.5 | 1211.01 | G300E | 4004700 | 31.42 | G300E | 945851.1 | 7.42
570 | Story19 | B19 | 32 MPa RC Beam (27.5 cm x 25 cm) | Beam | 32MPa | Concrete Rectangular | 250 | 275 | 687.5 | 4625 | 0.32 | 777.91 | G300E | 1966492.19 | 15.43 | G300E | 911366.95 | 7.15
571 | Story19 | B2 | 32 MPa RC Beam (27.5 cm x 25 cm) | Beam | 32MPa | Concrete Rectangular | 250 | 275 | 687.5 | 4625 | 0.32 | 777.91 | G300E | 1358304.69 | 10.66 | G300E | 1367265.62 | 10.73
572 | Story19 | B20 | 32 MPa RC Beam (27.5 cm x 25 cm) | Beam | 32MPa | Concrete Rectangular | 250 | 275 | 687.5 | 7025 | 0.48 | 1181.57 | G300E | 3158030.21 | 24.78 | G300E | 875905.83 | 6.87
573 | Story19 | B21 | 32 MPa RC Beam (27.5 cm x 25 cm) | Beam | 32MPa | Concrete Rectangular | 250 | 275 | 687.5 | 4625 | 0.32 | 777.91 | G300E | 2129812.5 | 16.71 | G300E | 913104.64 | 7.16
574 | Story19 | B22 | 32 MPa RC Beam (27.5 cm x 25 cm) | Beam | 32MPa | Concrete Rectangular | 250 | 275 | 687.5 | 7025 | 0.48 | 1181.57 | G300E | 3309360.42 | 25.97 | G300E | 2142808.75 | 16.81
575 | Story19 | B23 | 32 MPa RC Beam (27.5 cm x 25 cm) | Beam | 32MPa | Concrete Rectangular | 250 | 275 | 687.5 | 7025 | 0.48 | 1181.57 | G300E | 3058802.08 | 24 | G300E | 1865137.5 | 14.63
576 | Story19 | B24 | 32 MPa RC Beam (27.5 cm x 25 cm) | Beam | 32MPa | Concrete Rectangular | 250 | 275 | 687.5 | 4625 | 0.32 | 777.91 | G300E | 2111312.5 | 16.57 | G300E | 1004108.89 | 7.88
577 | Story19 | B25 | 32 MPa RC Beam (27.5 cm x 25 cm) | Beam | 32MPa | Concrete Rectangular | 250 | 275 | 687.5 | 7025 | 0.48 | 1181.57 | G300E | 2762873.96 | 21.68 | G300E | 1657900 | 13.01
578 | Story19 | B26 | 32 MPa RC Beam (27.5 cm x 25 cm) | Beam | 32MPa | Concrete Rectangular | 250 | 275 | 687.5 | 4800 | 0.33 | 807.34 | G300E | 2238000 | 17.56 | G300E | 897725.55 | 7.04
579 | Story19 | B3 | 32 MPa RC Beam (27.5 cm x 25 cm) | Beam | 32MPa | Concrete Rectangular | 250 | 275 | 687.5 | 7025 | 0.48 | 1181.57 | G300E | 3848529.17 | 30.2 | G300E | 974806.56 | 7.65
580 | Story19 | B30 | 32 MPa RC Beam (27.5 cm x 25 cm) | Beam | 32MPa | Concrete Rectangular | 250 | 275 | 687.5 | 4625 | 0.32 | 777.91 | G300E | 2164210.94 | 16.98 | G300E | 864995.97 | 6.79
581 | Story19 | B31 | 32 MPa RC Beam (27.5 cm x 25 cm) | Beam | 32MPa | Concrete Rectangular | 250 | 275 | 687.5 | 7025 | 0.48 | 1181.57 | G300E | 2765215.62 | 21.7 | G300E | 1657900 | 13.01
582 | Story19 | B32 | 32 MPa RC Beam (27.5 cm x 25 cm) | Beam | 32MPa | Concrete Rectangular | 250 | 275 | 687.5 | 4625 | 0.32 | 777.91 | G300E | 2109867.19 | 16.55 | G300E | 1004108.89 | 7.88
583 | Story19 | B33 | 32 MPa RC Beam (27.5 cm x 25 cm) | Beam | 32MPa | Concrete Rectangular | 250 | 275 | 687.5 | 7025 | 0.48 | 1181.57 | G300E | 3059094.79 | 24 | G300E | 1865137.5 | 14.63
584 | Story19 | B34 | 32 MPa RC Beam (27.5 cm x 25 cm) | Beam | 32MPa | Concrete Rectangular | 250 | 275 | 687.5 | 7025 | 0.48 | 1181.57 | G300E | 3367023.96 | 26.42 | G300E | 2142808.75 | 16.81
585 | Story19 | B35 | 32 MPa RC Beam (27.5 cm x 25 cm) | Beam | 32MPa | Concrete Rectangular | 250 | 275 | 687.5 | 4625 | 0.32 | 777.91 | G300E | 2125187.5 | 16.68 | G300E | 1004108.89 | 7.88
586 | Story19 | B36 | 32 MPa RC Beam (27.5 cm x 25 cm) | Beam | 32MPa | Concrete Rectangular | 250 | 275 | 687.5 | 7025 | 0.48 | 1181.57 | G300E | 3158615.62 | 24.78 | G300E | 979524.58 | 7.69
587 | Story19 | B37 | 32 MPa RC Beam (27.5 cm x 25 cm) | Beam | 32MPa | Concrete Rectangular | 250 | 275 | 687.5 | 4800 | 0.33 | 807.34 | G300E | 2261700 | 17.75 | G300E | 897725.55 | 7.04
588 | Story19 | B38 | 32 MPa RC Beam (27.5 cm x 25 cm) | Beam | 32MPa | Concrete Rectangular | 250 | 275 | 687.5 | 7025 | 0.48 | 1181.57 | G300E | 3906192.71 | 30.65 | G300E | 1233717.91 | 9.68
589 | Story19 | B4 | 32 MPa RC Beam (27.5 cm x 25 cm) | Beam | 32MPa | Concrete Rectangular | 250 | 275 | 687.5 | 4625 | 0.32 | 777.91 | G300E | 1260890.62 | 9.89 | G300E | 938296.88 | 7.36
590 | Story19 | B40 | 32 MPa RC Beam (27.5 cm x 25 cm) | Beam | 32MPa | Concrete Rectangular | 250 | 275 | 687.5 | 7025 | 0.48 | 1181.57 | G300E | 3915852.08 | 30.73 | G300E | 1233717.91 | 9.68
591 | Story19 | B41 | 32 MPa RC Beam (27.5 cm x 25 cm) | Beam | 32MPa | Concrete Rectangular | 250 | 275 | 687.5 | 4625 | 0.32 | 777.91 | G300E | 2120716.67 | 16.64 | G300E | 1165693.56 | 9.15
592 | Story19 | B42 | 32 MPa RC Beam (27.5 cm x 25 cm) | Beam | 32MPa | Concrete Rectangular | 250 | 275 | 687.5 | 7025 | 0.48 | 1181.57 | G300E | 3163884.38 | 24.83 | G300E | 1521096.25 | 11.94
593 | Story19 | B43 | 32 MPa RC Beam (27.5 cm x 25 cm) | Beam | 32MPa | Concrete Rectangular | 250 | 275 | 687.5 | 4625 | 0.32 | 777.91 | G300E | 2131835.94 | 16.73 | G300E | 1004108.89 | 7.88
594 | Story19 | B44 | 32 MPa RC Beam (27.5 cm x 25 cm) | Beam | 32MPa | Concrete Rectangular | 250 | 275 | 687.5 | 7025 | 0.48 | 1181.57 | G300E | 3368780.21 | 26.43 | G300E | 2119330.83 | 16.63
595 | Story19 | B45 | 32 MPa RC Beam (27.5 cm x 25 cm) | Beam | 32MPa | Concrete Rectangular | 250 | 275 | 687.5 | 7025 | 0.48 | 1181.57 | G300E | 3848236.46 | 30.19 | G300E | 2213242.5 | 17.37
596 | Story19 | B46 | 32 MPa RC Beam (27.5 cm x 25 cm) | Beam | 32MPa | Concrete Rectangular | 250 | 275 | 687.5 | 4625 | 0.32 | 777.91 | G300E | 2205835.94 | 17.31 | G300E | 913099.08 | 7.16
597 | Story19 | B47 | 32 MPa RC Beam (27.5 cm x 25 cm) | Beam | 32MPa | Concrete Rectangular | 250 | 275 | 687.5 | 7025 | 0.48 | 1181.57 | G300E | 3848529.17 | 30.2 | G300E | 974804.95 | 7.65
598 | Story19 | B48 | 32 MPa RC Beam (27.5 cm x 25 cm) | Beam | 32MPa | Concrete Rectangular | 250 | 275 | 687.5 | 4625 | 0.32 | 777.91 | G300E | 2108710.94 | 16.55 | G300E | 911366.95 | 7.15
599 | Story19 | B49 | 32 MPa RC Beam (27.5 cm x 25 cm) | Beam | 32MPa | Concrete Rectangular | 250 | 275 | 687.5 | 7025 | 0.48 | 1181.57 | G300E | 4351402.08 | 34.14 | G300E | 1121831.32 | 8.8
600 | Story19 | B5 | 32 MPa RC Beam (27.5 cm x 25 cm) | Beam | 32MPa | Concrete Rectangular | 250 | 275 | 687.5 | 7025 | 0.48 | 1181.57 | G300E | 4351402.08 | 34.14 | G300E | 1018215.79 | 7.99
601 | Story19 | B50 | 32 MPa RC Beam (27.5 cm x 25 cm) | Beam | 32MPa | Concrete Rectangular | 250 | 275 | 687.5 | 4625 | 0.32 | 777.91 | G300E | 1625687.5 | 12.76 | G300E | 864995.97 | 6.79
602 | Story19 | B51 | 32 MPa RC Beam (27.5 cm x 25 cm) | Beam | 32MPa | Concrete Rectangular | 250 | 275 | 687.5 | 7025 | 0.48 | 1181.57 | G300E | 4350816.67 | 34.14 | G300E | 1121824.88 | 8.8
603 | Story19 | B52 | 32 MPa RC Beam (27.5 cm x 25 cm) | Beam | 32MPa | Concrete Rectangular | 250 | 275 | 687.5 | 4625 | 0.32 | 777.91 | G300E | 2109289.06 | 16.55 | G300E | 911366.95 | 7.15
604 | Story19 | B53 | 32 MPa RC Beam (27.5 cm x 25 cm) | Beam | 32MPa | Concrete Rectangular | 250 | 275 | 687.5 | 7025 | 0.48 | 1181.57 | G300E | 3848529.17 | 30.2 | G300E | 974788.05 | 7.65
605 | Story19 | B54 | 32 MPa RC Beam (27.5 cm x 25 cm) | Beam | 32MPa | Concrete Rectangular | 250 | 275 | 687.5 | 4625 | 0.32 | 777.91 | G300E | 2222312.5 | 17.44 | G300E | 914404.34 | 7.17
606 | Story19 | B55 | 32 MPa RC Beam (27.5 cm x 25 cm) | Beam | 32MPa | Concrete Rectangular | 250 | 275 | 687.5 | 7025 | 0.48 | 1181.57 | G300E | 3851163.54 | 30.22 | G300E | 2213242.5 | 17.37
607 | Story19 | B56 | 32 MPa RC Beam (27.5 cm x 25 cm) | Beam | 32MPa | Concrete Rectangular | 250 | 275 | 687.5 | 4625 | 0.32 | 777.91 | G300E | 1904632.81 | 14.94 | G300E | 1469593.75 | 11.53
608 | Story19 | B57 | 32 MPa RC Beam (27.5 cm x 25 cm) | Beam | 32MPa | Concrete Rectangular | 250 | 275 | 687.5 | 4625 | 0.32 | 777.91 | G300E | 1855492.19 | 14.56 | G300E | 938296.88 | 7.36
609 | Story19 | B58 | 32 MPa RC Beam (27.5 cm x 25 cm) | Beam | 32MPa | Concrete Rectangular | 250 | 275 | 687.5 | 4625 | 0.32 | 777.91 | G300E | 1792187.5 | 14.06 | G300E | 818625 | 6.42
610 | Story19 | B59 | 32 MPa RC Beam (27.5 cm x 25 cm) | Beam | 32MPa | Concrete Rectangular | 250 | 275 | 687.5 | 4625 | 0.32 | 777.91 | G300E | 1855203.12 | 14.56 | G300E | 938296.88 | 7.36
611 | Story19 | B6 | 32 MPa RC Beam (27.5 cm x 25 cm) | Beam | 32MPa | Concrete Rectangular | 250 | 275 | 687.5 | 4625 | 0.32 | 777.91 | G300E | 1194984.38 | 9.38 | G300E | 818625 | 6.42
612 | Story19 | B60 | 32 MPa RC Beam (27.5 cm x 25 cm) | Beam | 32MPa | Concrete Rectangular | 250 | 275 | 687.5 | 4625 | 0.32 | 777.91 | G300E | 1904632.81 | 14.94 | G300E | 1468437.5 | 11.52
613 | Story19 | B7 | 32 MPa RC Beam (27.5 cm x 25 cm) | Beam | 32MPa | Concrete Rectangular | 250 | 275 | 687.5 | 7025 | 0.48 | 1181.57 | G300E | 4351402.08 | 34.14 | G300E | 1018215.79 | 7.99
614 | Story19 | B8 | 32 MPa RC Beam (27.5 cm x 25 cm) | Beam | 32MPa | Concrete Rectangular | 250 | 275 | 687.5 | 4625 | 0.32 | 777.91 | G300E | 1261179.69 | 9.9 | G300E | 938296.88 | 7.36
615 | Story19 | B9 | 32 MPa RC Beam (27.5 cm x 25 cm) | Beam | 32MPa | Concrete Rectangular | 250 | 275 | 687.5 | 7025 | 0.48 | 1181.57 | G300E | 3848529.17 | 30.2 | G300E | 974807.37 | 7.65
616 | Story2 | B1 | 32 MPa RC Beam (25 cm x 25 cm) | Beam | 32MPa | Concrete Rectangular | 250 | 250 | 625 | 6887.5 | 0.43 | 1053.13 | G300E | 2728702.27 | 21.41 | G300E | 983921.64 | 7.72
617 | Story2 | B10 | 32 MPa RC Beam (25 cm x 25 cm) | Beam | 32MPa | Concrete Rectangular | 250 | 250 | 625 | 4487.5 | 0.28 | 686.16 | G300E | 934041.07 | 7.33 | G300E | 708704.46 | 5.56
618 | Story2 | B11 | 32 MPa RC Beam (25 cm x 25 cm) | Beam | 32MPa | Concrete Rectangular | 250 | 250 | 625 | 6887.5 | 0.43 | 1053.13 | G300E | 2728702.27 | 21.41 | G300E | 983921.64 | 7.72
619 | Story2 | B12 | 32 MPa RC Beam (25 cm x 25 cm) | Beam | 32MPa | Concrete Rectangular | 250 | 250 | 625 | 6887.5 | 0.43 | 1053.13 | G300E | 2304494.89 | 18.08 | G300E | 938265.34 | 7.36
620 | Story2 | B13 | 32 MPa RC Beam (25 cm x 25 cm) | Beam | 32MPa | Concrete Rectangular | 250 | 250 | 625 | 4487.5 | 0.28 | 686.16 | G300E | 1550110.71 | 12.16 | G300E | 497071.56 | 3.9
621 | Story2 | B14 | 32 MPa RC Beam (25 cm x 25 cm) | Beam | 32MPa | Concrete Rectangular | 250 | 250 | 625 | 6887.5 | 0.43 | 1053.13 | G300E | 2498597.16 | 19.6 | G300E | 335583.26 | 2.63
622 | Story2 | B15 | 32 MPa RC Beam (25 cm x 25 cm) | Beam | 32MPa | Concrete Rectangular | 250 | 250 | 625 | 4487.5 | 0.28 | 686.16 | G300E | 1373495.54 | 10.78 | G300E | 557064.63 | 4.37
623 | Story2 | B16 | 32 MPa RC Beam (25 cm x 25 cm) | Beam | 32MPa | Concrete Rectangular | 250 | 250 | 625 | 7200 | 0.45 | 1100.92 | G300E | 2704695.65 | 21.22 | G300E | 416973.91 | 3.27
624 | Story2 | B17 | 32 MPa RC Beam (25 cm x 25 cm) | Beam | 32MPa | Concrete Rectangular | 250 | 250 | 625 | 4487.5 | 0.28 | 686.16 | G300E | 1316760.71 | 10.33 | G300E | 640430.36 | 5.03
625 | Story2 | B18 | 32 MPa RC Beam (25 cm x 25 cm) | Beam | 32MPa | Concrete Rectangular | 250 | 250 | 625 | 7200 | 0.45 | 1100.92 | G300E | 2704695.65 | 21.22 | G300E | 416973.91 | 3.27
626 | Story2 | B19 | 32 MPa RC Beam (25 cm x 25 cm) | Beam | 32MPa | Concrete Rectangular | 250 | 250 | 625 | 4487.5 | 0.28 | 686.16 | G300E | 1373495.54 | 10.78 | G300E | 236849.45 | 1.86
627 | Story2 | B2 | 32 MPa RC Beam (25 cm x 25 cm) | Beam | 32MPa | Concrete Rectangular | 250 | 250 | 625 | 4487.5 | 0.28 | 686.16 | G300E | 933400 | 7.32 | G300E | 708704.46 | 5.56
628 | Story2 | B20 | 32 MPa RC Beam (25 cm x 25 cm) | Beam | 32MPa | Concrete Rectangular | 250 | 250 | 625 | 6887.5 | 0.43 | 1053.13 | G300E | 2498597.16 | 19.6 | G300E | 335583.26 | 2.63
629 | Story2 | B21 | 32 MPa RC Beam (25 cm x 25 cm) | Beam | 32MPa | Concrete Rectangular | 250 | 250 | 625 | 4487.5 | 0.28 | 686.16 | G300E | 1550110.71 | 12.16 | G300E | 497071.56 | 3.9
630 | Story2 | B22 | 32 MPa RC Beam (25 cm x 25 cm) | Beam | 32MPa | Concrete Rectangular | 250 | 250 | 625 | 6887.5 | 0.43 | 1053.13 | G300E | 2304807.95 | 18.08 | G300E | 938265.34 | 7.36
631 | Story2 | B23 | 32 MPa RC Beam (25 cm x 25 cm) | Beam | 32MPa | Concrete Rectangular | 250 | 250 | 625 | 6887.5 | 0.43 | 1053.13 | G300E | 2330479.55 | 18.29 | G300E | 1042517.05 | 8.18
632 | Story2 | B24 | 32 MPa RC Beam (25 cm x 25 cm) | Beam | 32MPa | Concrete Rectangular | 250 | 250 | 625 | 4487.5 | 0.28 | 686.16 | G300E | 1541776.79 | 12.1 | G300E | 603809.95 | 4.74
633 | Story2 | B25 | 32 MPa RC Beam (25 cm x 25 cm) | Beam | 32MPa | Concrete Rectangular | 250 | 250 | 625 | 6887.5 | 0.43 | 1053.13 | G300E | 2103192.05 | 16.5 | G300E | 625510.23 | 4.91
634 | Story2 | B26 | 32 MPa RC Beam (25 cm x 25 cm) | Beam | 32MPa | Concrete Rectangular | 250 | 250 | 625 | 4800 | 0.3 | 733.94 | G300E | 1551040 | 12.17 | G300E | 745920 | 5.85
635 | Story2 | B3 | 32 MPa RC Beam (25 cm x 25 cm) | Beam | 32MPa | Concrete Rectangular | 250 | 250 | 625 | 6887.5 | 0.43 | 1053.13 | G300E | 2973834.66 | 23.33 | G300E | 508319.41 | 3.99
636 | Story2 | B30 | 32 MPa RC Beam (25 cm x 25 cm) | Beam | 32MPa | Concrete Rectangular | 250 | 250 | 625 | 4487.5 | 0.28 | 686.16 | G300E | 1455146.67 | 11.42 | G300E | 697357.5 | 5.47
637 | Story2 | B31 | 32 MPa RC Beam (25 cm x 25 cm) | Beam | 32MPa | Concrete Rectangular | 250 | 250 | 625 | 6887.5 | 0.43 | 1053.13 | G300E | 2100061.36 | 16.48 | G300E | 625510.23 | 4.91
638 | Story2 | B32 | 32 MPa RC Beam (25 cm x 25 cm) | Beam | 32MPa | Concrete Rectangular | 250 | 250 | 625 | 4487.5 | 0.28 | 686.16 | G300E | 1541135.71 | 12.09 | G300E | 603809.95 | 4.74
639 | Story2 | B33 | 32 MPa RC Beam (25 cm x 25 cm) | Beam | 32MPa | Concrete Rectangular | 250 | 250 | 625 | 6887.5 | 0.43 | 1053.13 | G300E | 2330792.61 | 18.29 | G300E | 1042517.05 | 8.18
640 | Story2 | B34 | 32 MPa RC Beam (25 cm x 25 cm) | Beam | 32MPa | Concrete Rectangular | 250 | 250 | 625 | 6887.5 | 0.43 | 1053.13 | G300E | 2304494.89 | 18.08 | G300E | 938265.34 | 7.36
641 | Story2 | B35 | 32 MPa RC Beam (25 cm x 25 cm) | Beam | 32MPa | Concrete Rectangular | 250 | 250 | 625 | 4487.5 | 0.28 | 686.16 | G300E | 1564214.29 | 12.27 | G300E | 497071.56 | 3.9
642 | Story2 | B36 | 32 MPa RC Beam (25 cm x 25 cm) | Beam | 32MPa | Concrete Rectangular | 250 | 250 | 625 | 6887.5 | 0.43 | 1053.13 | G300E | 2498597.16 | 19.6 | G300E | 648338.38 | 5.09
643 | Story2 | B37 | 32 MPa RC Beam (25 cm x 25 cm) | Beam | 32MPa | Concrete Rectangular | 250 | 250 | 625 | 4800 | 0.3 | 733.94 | G300E | 1652800 | 12.97 | G300E | 745920 | 5.85
644 | Story2 | B38 | 32 MPa RC Beam (25 cm x 25 cm) | Beam | 32MPa | Concrete Rectangular | 250 | 250 | 625 | 6887.5 | 0.43 | 1053.13 | G300E | 2587304.35 | 20.3 | G300E | 698033.15 | 5.48
645 | Story2 | B4 | 32 MPa RC Beam (25 cm x 25 cm) | Beam | 32MPa | Concrete Rectangular | 250 | 250 | 625 | 4487.5 | 0.28 | 686.16 | G300E | 980518.75 | 7.69 | G300E | 703896.43 | 5.52
646 | Story2 | B40 | 32 MPa RC Beam (25 cm x 25 cm) | Beam | 32MPa | Concrete Rectangular | 250 | 250 | 625 | 6887.5 | 0.43 | 1053.13 | G300E | 2592095.65 | 20.34 | G300E | 698033.15 | 5.48
647 | Story2 | B41 | 32 MPa RC Beam (25 cm x 25 cm) | Beam | 32MPa | Concrete Rectangular | 250 | 250 | 625 | 4487.5 | 0.28 | 686.16 | G300E | 1642425 | 12.89 | G300E | 641363.97 | 5.03
648 | Story2 | B42 | 32 MPa RC Beam (25 cm x 25 cm) | Beam | 32MPa | Concrete Rectangular | 250 | 250 | 625 | 6887.5 | 0.43 | 1053.13 | G300E | 2450384.66 | 19.23 | G300E | 671166.53 | 5.27
649 | Story2 | B43 | 32 MPa RC Beam (25 cm x 25 cm) | Beam | 32MPa | Concrete Rectangular | 250 | 250 | 625 | 4487.5 | 0.28 | 686.16 | G300E | 1569983.93 | 12.32 | G300E | 390333.17 | 3.06
650 | Story2 | B44 | 32 MPa RC Beam (25 cm x 25 cm) | Beam | 32MPa | Concrete Rectangular | 250 | 250 | 625 | 6887.5 | 0.43 | 1053.13 | G300E | 2289232.81 | 17.96 | G300E | 860076.56 | 6.75
651 | Story2 | B45 | 32 MPa RC Beam (25 cm x 25 cm) | Beam | 32MPa | Concrete Rectangular | 250 | 250 | 625 | 6887.5 | 0.43 | 1053.13 | G300E | 2728702.27 | 21.41 | G300E | 1088173.34 | 8.54
652 | Story2 | B46 | 32 MPa RC Beam (25 cm x 25 cm) | Beam | 32MPa | Concrete Rectangular | 250 | 250 | 625 | 4487.5 | 0.28 | 686.16 | G300E | 1665503.57 | 13.07 | G300E | 497071.56 | 3.9
653 | Story2 | B47 | 32 MPa RC Beam (25 cm x 25 cm) | Beam | 32MPa | Concrete Rectangular | 250 | 250 | 625 | 6887.5 | 0.43 | 1053.13 | G300E | 2973834.66 | 23.33 | G300E | 716822.82 | 5.62
654 | Story2 | B48 | 32 MPa RC Beam (25 cm x 25 cm) | Beam | 32MPa | Concrete Rectangular | 250 | 250 | 625 | 4487.5 | 0.28 | 686.16 | G300E | 1558765.18 | 12.23 | G300E | 580437.29 | 4.55
655 | Story2 | B49 | 32 MPa RC Beam (25 cm x 25 cm) | Beam | 32MPa | Concrete Rectangular | 250 | 250 | 625 | 6887.5 | 0.43 | 1053.13 | G300E | 2970703.98 | 23.31 | G300E | 729632.79 | 5.72
656 | Story2 | B5 | 32 MPa RC Beam (25 cm x 25 cm) | Beam | 32MPa | Concrete Rectangular | 250 | 250 | 625 | 6887.5 | 0.43 | 1053.13 | G300E | 2970703.98 | 23.31 | G300E | 322644.15 | 2.53
657 | Story2 | B50 | 32 MPa RC Beam (25 cm x 25 cm) | Beam | 32MPa | Concrete Rectangular | 250 | 250 | 625 | 4487.5 | 0.28 | 686.16 | G300E | 1499466.07 | 11.77 | G300E | 580437.29 | 4.55
658 | Story2 | B51 | 32 MPa RC Beam (25 cm x 25 cm) | Beam | 32MPa | Concrete Rectangular | 250 | 250 | 625 | 6887.5 | 0.43 | 1053.13 | G300E | 2970703.98 | 23.31 | G300E | 729632.79 | 5.72
659 | Story2 | B52 | 32 MPa RC Beam (25 cm x 25 cm) | Beam | 32MPa | Concrete Rectangular | 250 | 250 | 625 | 4487.5 | 0.28 | 686.16 | G300E | 1559085.71 | 12.23 | G300E | 580437.29 | 4.55
660 | Story2 | B53 | 32 MPa RC Beam (25 cm x 25 cm) | Beam | 32MPa | Concrete Rectangular | 250 | 250 | 625 | 6887.5 | 0.43 | 1053.13 | G300E | 2973834.66 | 23.33 | G300E | 708369.98 | 5.56
661 | Story2 | B54 | 32 MPa RC Beam (25 cm x 25 cm) | Beam | 32MPa | Concrete Rectangular | 250 | 250 | 625 | 4487.5 | 0.28 | 686.16 | G300E | 1678645.54 | 13.17 | G300E | 390333.17 | 3.06
662 | Story2 | B55 | 32 MPa RC Beam (25 cm x 25 cm) | Beam | 32MPa | Concrete Rectangular | 250 | 250 | 625 | 6887.5 | 0.43 | 1053.13 | G300E | 2729954.55 | 21.42 | G300E | 1088173.34 | 8.54
663 | Story2 | B56 | 32 MPa RC Beam (25 cm x 25 cm) | Beam | 32MPa | Concrete Rectangular | 250 | 250 | 625 | 4487.5 | 0.28 | 686.16 | G300E | 1544020.54 | 12.11 | G300E | 708704.46 | 5.56
664 | Story2 | B57 | 32 MPa RC Beam (25 cm x 25 cm) | Beam | 32MPa | Concrete Rectangular | 250 | 250 | 625 | 4487.5 | 0.28 | 686.16 | G300E | 1475105.36 | 11.57 | G300E | 703896.43 | 5.52
665 | Story2 | B58 | 32 MPa RC Beam (25 cm x 25 cm) | Beam | 32MPa | Concrete Rectangular | 250 | 250 | 625 | 4487.5 | 0.28 | 686.16 | G300E | 1474464.29 | 11.57 | G300E | 700050 | 5.49
666 | Story2 | B59 | 32 MPa RC Beam (25 cm x 25 cm) | Beam | 32MPa | Concrete Rectangular | 250 | 250 | 625 | 4487.5 | 0.28 | 686.16 | G300E | 1475105.36 | 11.57 | G300E | 703896.43 | 5.52
667 | Story2 | B6 | 32 MPa RC Beam (25 cm x 25 cm) | Beam | 32MPa | Concrete Rectangular | 250 | 250 | 625 | 4487.5 | 0.28 | 686.16 | G300E | 980198.21 | 7.69 | G300E | 700050 | 5.49
668 | Story2 | B60 | 32 MPa RC Beam (25 cm x 25 cm) | Beam | 32MPa | Concrete Rectangular | 250 | 250 | 625 | 4487.5 | 0.28 | 686.16 | G300E | 1544341.07 | 12.12 | G300E | 708704.46 | 5.56
669 | Story2 | B7 | 32 MPa RC Beam (25 cm x 25 cm) | Beam | 32MPa | Concrete Rectangular | 250 | 250 | 625 | 6887.5 | 0.43 | 1053.13 | G300E | 2970703.98 | 23.31 | G300E | 322644.15 | 2.53
670 | Story2 | B8 | 32 MPa RC Beam (25 cm x 25 cm) | Beam | 32MPa | Concrete Rectangular | 250 | 250 | 625 | 4487.5 | 0.28 | 686.16 | G300E | 980839.29 | 7.7 | G300E | 703896.43 | 5.52
671 | Story2 | B9 | 32 MPa RC Beam (25 cm x 25 cm) | Beam | 32MPa | Concrete Rectangular | 250 | 250 | 625 | 6887.5 | 0.43 | 1053.13 | G300E | 2973834.66 | 23.33 | G300E | 404067.71 | 3.17
672 | Story20 | B1 | 32 MPa RC Beam (27.5 cm x 25 cm) | Beam | 32MPa | Concrete Rectangular | 250 | 275 | 687.5 | 7025 | 0.48 | 1181.57 | G300E | 3930487.5 | 30.84 | G300E | 1798767.5 | 14.11
673 | Story20 | B10 | 32 MPa RC Beam (27.5 cm x 25 cm) | Beam | 32MPa | Concrete Rectangular | 250 | 275 | 687.5 | 4625 | 0.32 | 777.91 | G300E | 1366398.44 | 10.72 | G300E | 1464968.75 | 11.49
674 | Story20 | B11 | 32 MPa RC Beam (27.5 cm x 25 cm) | Beam | 32MPa | Concrete Rectangular | 250 | 275 | 687.5 | 7025 | 0.48 | 1181.57 | G300E | 3813989.58 | 29.93 | G300E | 1798767.5 | 14.11
675 | Story20 | B12 | 32 MPa RC Beam (27.5 cm x 25 cm) | Beam | 32MPa | Concrete Rectangular | 250 | 275 | 687.5 | 7025 | 0.48 | 1181.57 | G300E | 3330142.71 | 26.13 | G300E | 2142808.75 | 16.81
676 | Story20 | B13 | 32 MPa RC Beam (27.5 cm x 25 cm) | Beam | 32MPa | Concrete Rectangular | 250 | 275 | 687.5 | 4625 | 0.32 | 777.91 | G300E | 2120273.44 | 16.64 | G300E | 912211.15 | 7.16
677 | Story20 | B14 | 32 MPa RC Beam (27.5 cm x 25 cm) | Beam | 32MPa | Concrete Rectangular | 250 | 275 | 687.5 | 7025 | 0.48 | 1181.57 | G300E | 3139004.17 | 24.63 | G300E | 875905.83 | 6.87
678 | Story20 | B15 | 32 MPa RC Beam (27.5 cm x 25 cm) | Beam | 32MPa | Concrete Rectangular | 250 | 275 | 687.5 | 4625 | 0.32 | 777.91 | G300E | 1966781.25 | 15.43 | G300E | 911366.95 | 7.15
679 | Story20 | B16 | 32 MPa RC Beam (27.5 cm x 25 cm) | Beam | 32MPa | Concrete Rectangular | 250 | 275 | 687.5 | 7200 | 0.5 | 1211.01 | G300E | 4023600 | 31.57 | G300E | 1264451.1 | 9.92
680 | Story20 | B17 | 32 MPa RC Beam (27.5 cm x 25 cm) | Beam | 32MPa | Concrete Rectangular | 250 | 275 | 687.5 | 4625 | 0.32 | 777.91 | G300E | 1634937.5 | 12.83 | G300E | 911366.95 | 7.15
681 | Story20 | B18 | 32 MPa RC Beam (27.5 cm x 25 cm) | Beam | 32MPa | Concrete Rectangular | 250 | 275 | 687.5 | 7200 | 0.5 | 1211.01 | G300E | 4025400 | 31.58 | G300E | 945851.1 | 7.42
682 | Story20 | B19 | 32 MPa RC Beam (27.5 cm x 25 cm) | Beam | 32MPa | Concrete Rectangular | 250 | 275 | 687.5 | 4625 | 0.32 | 777.91 | G300E | 1966781.25 | 15.43 | G300E | 911366.95 | 7.15
683 | Story20 | B2 | 32 MPa RC Beam (27.5 cm x 25 cm) | Beam | 32MPa | Concrete Rectangular | 250 | 275 | 687.5 | 4625 | 0.32 | 777.91 | G300E | 1366398.44 | 10.72 | G300E | 1464968.75 | 11.49
684 | Story20 | B20 | 32 MPa RC Beam (27.5 cm x 25 cm) | Beam | 32MPa | Concrete Rectangular | 250 | 275 | 687.5 | 7025 | 0.48 | 1181.57 | G300E | 3137833.33 | 24.62 | G300E | 875905.83 | 6.87
685 | Story20 | B21 | 32 MPa RC Beam (27.5 cm x 25 cm) | Beam | 32MPa | Concrete Rectangular | 250 | 275 | 687.5 | 4625 | 0.32 | 777.91 | G300E | 2120562.5 | 16.64 | G300E | 912216.72 | 7.16
686 | Story20 | B22 | 32 MPa RC Beam (27.5 cm x 25 cm) | Beam | 32MPa | Concrete Rectangular | 250 | 275 | 687.5 | 7025 | 0.48 | 1181.57 | G300E | 3330728.12 | 26.13 | G300E | 2142808.75 | 16.81
687 | Story20 | B23 | 32 MPa RC Beam (27.5 cm x 25 cm) | Beam | 32MPa | Concrete Rectangular | 250 | 275 | 687.5 | 7025 | 0.48 | 1181.57 | G300E | 3065827.08 | 24.06 | G300E | 1865137.5 | 14.63
688 | Story20 | B24 | 32 MPa RC Beam (27.5 cm x 25 cm) | Beam | 32MPa | Concrete Rectangular | 250 | 275 | 687.5 | 4625 | 0.32 | 777.91 | G300E | 2095125 | 16.44 | G300E | 1004108.89 | 7.88
689 | Story20 | B25 | 32 MPa RC Beam (27.5 cm x 25 cm) | Beam | 32MPa | Concrete Rectangular | 250 | 275 | 687.5 | 7025 | 0.48 | 1181.57 | G300E | 2773411.46 | 21.76 | G300E | 1657900 | 13.01
690 | Story20 | B26 | 32 MPa RC Beam (27.5 cm x 25 cm) | Beam | 32MPa | Concrete Rectangular | 250 | 275 | 687.5 | 4800 | 0.33 | 807.34 | G300E | 2173800 | 17.06 | G300E | 897725.55 | 7.04
691 | Story20 | B3 | 32 MPa RC Beam (27.5 cm x 25 cm) | Beam | 32MPa | Concrete Rectangular | 250 | 275 | 687.5 | 7025 | 0.48 | 1181.57 | G300E | 3820721.88 | 29.98 | G300E | 973593.51 | 7.64
692 | Story20 | B30 | 32 MPa RC Beam (27.5 cm x 25 cm) | Beam | 32MPa | Concrete Rectangular | 250 | 275 | 687.5 | 4625 | 0.32 | 777.91 | G300E | 2102640.62 | 16.5 | G300E | 864995.97 | 6.79
693 | Story20 | B31 | 32 MPa RC Beam (27.5 cm x 25 cm) | Beam | 32MPa | Concrete Rectangular | 250 | 275 | 687.5 | 7025 | 0.48 | 1181.57 | G300E | 2774875 | 21.77 | G300E | 1657900 | 13.01
694 | Story20 | B32 | 32 MPa RC Beam (27.5 cm x 25 cm) | Beam | 32MPa | Concrete Rectangular | 250 | 275 | 687.5 | 4625 | 0.32 | 777.91 | G300E | 2092523.44 | 16.42 | G300E | 1004108.89 | 7.88
695 | Story20 | B33 | 32 MPa RC Beam (27.5 cm x 25 cm) | Beam | 32MPa | Concrete Rectangular | 250 | 275 | 687.5 | 7025 | 0.48 | 1181.57 | G300E | 3066997.92 | 24.06 | G300E | 1865137.5 | 14.63
696 | Story20 | B34 | 32 MPa RC Beam (27.5 cm x 25 cm) | Beam | 32MPa | Concrete Rectangular | 250 | 275 | 687.5 | 7025 | 0.48 | 1181.57 | G300E | 3330142.71 | 26.13 | G300E | 2142808.75 | 16.81
697 | Story20 | B35 | 32 MPa RC Beam (27.5 cm x 25 cm) | Beam | 32MPa | Concrete Rectangular | 250 | 275 | 687.5 | 4625 | 0.32 | 777.91 | G300E | 2102929.69 | 16.5 | G300E | 1004108.89 | 7.88
698 | Story20 | B36 | 32 MPa RC Beam (27.5 cm x 25 cm) | Beam | 32MPa | Concrete Rectangular | 250 | 275 | 687.5 | 7025 | 0.48 | 1181.57 | G300E | 3139004.17 | 24.63 | G300E | 979524.58 | 7.69
699 | Story20 | B37 | 32 MPa RC Beam (27.5 cm x 25 cm) | Beam | 32MPa | Concrete Rectangular | 250 | 275 | 687.5 | 4800 | 0.33 | 807.34 | G300E | 2248800 | 17.64 | G300E | 897725.55 | 7.04
700 | Story20 | B38 | 32 MPa RC Beam (27.5 cm x 25 cm) | Beam | 32MPa | Concrete Rectangular | 250 | 275 | 687.5 | 7025 | 0.48 | 1181.57 | G300E | 3925804.17 | 30.8 | G300E | 1233717.91 | 9.68
701 | Story20 | B4 | 32 MPa RC Beam (27.5 cm x 25 cm) | Beam | 32MPa | Concrete Rectangular | 250 | 275 | 687.5 | 4625 | 0.32 | 777.91 | G300E | 1266960.94 | 9.94 | G300E | 920953.12 | 7.23
702 | Story20 | B40 | 32 MPa RC Beam (27.5 cm x 25 cm) | Beam | 32MPa | Concrete Rectangular | 250 | 275 | 687.5 | 7025 | 0.48 | 1181.57 | G300E | 3936048.96 | 30.88 | G300E | 1337336.66 | 10.49
703 | Story20 | B41 | 32 MPa RC Beam (27.5 cm x 25 cm) | Beam | 32MPa | Concrete Rectangular | 250 | 275 | 687.5 | 4625 | 0.32 | 777.91 | G300E | 2051958.33 | 16.1 | G300E | 1165693.56 | 9.15
704 | Story20 | B42 | 32 MPa RC Beam (27.5 cm x 25 cm) | Beam | 32MPa | Concrete Rectangular | 250 | 275 | 687.5 | 7025 | 0.48 | 1181.57 | G300E | 3143394.79 | 24.66 | G300E | 1521096.25 | 11.94
705 | Story20 | B43 | 32 MPa RC Beam (27.5 cm x 25 cm) | Beam | 32MPa | Concrete Rectangular | 250 | 275 | 687.5 | 4625 | 0.32 | 777.91 | G300E | 2109867.19 | 16.55 | G300E | 1004108.89 | 7.88
706 | Story20 | B44 | 32 MPa RC Beam (27.5 cm x 25 cm) | Beam | 32MPa | Concrete Rectangular | 250 | 275 | 687.5 | 7025 | 0.48 | 1181.57 | G300E | 3388977.08 | 26.59 | G300E | 2119330.83 | 16.63
707 | Story20 | B45 | 32 MPa RC Beam (27.5 cm x 25 cm) | Beam | 32MPa | Concrete Rectangular | 250 | 275 | 687.5 | 7025 | 0.48 | 1181.57 | G300E | 3930487.5 | 30.84 | G300E | 2109623.75 | 16.55
708 | Story20 | B46 | 32 MPa RC Beam (27.5 cm x 25 cm) | Beam | 32MPa | Concrete Rectangular | 250 | 275 | 687.5 | 4625 | 0.32 | 777.91 | G300E | 2191093.75 | 17.19 | G300E | 912211.15 | 7.16
709 | Story20 | B47 | 32 MPa RC Beam (27.5 cm x 25 cm) | Beam | 32MPa | Concrete Rectangular | 250 | 275 | 687.5 | 7025 | 0.48 | 1181.57 | G300E | 3820721.88 | 29.98 | G300E | 973591.9 | 7.64
710 | Story20 | B48 | 32 MPa RC Beam (27.5 cm x 25 cm) | Beam | 32MPa | Concrete Rectangular | 250 | 275 | 687.5 | 4625 | 0.32 | 777.91 | G300E | 2101484.38 | 16.49 | G300E | 911366.95 | 7.15
711 | Story20 | B49 | 32 MPa RC Beam (27.5 cm x 25 cm) | Beam | 32MPa | Concrete Rectangular | 250 | 275 | 687.5 | 7025 | 0.48 | 1181.57 | G300E | 4347011.46 | 34.11 | G300E | 1224280.48 | 9.61
712 | Story20 | B5 | 32 MPa RC Beam (27.5 cm x 25 cm) | Beam | 32MPa | Concrete Rectangular | 250 | 275 | 687.5 | 7025 | 0.48 | 1181.57 | G300E | 4346718.75 | 34.11 | G300E | 1224283.7 | 9.61
713 | Story20 | B50 | 32 MPa RC Beam (27.5 cm x 25 cm) | Beam | 32MPa | Concrete Rectangular | 250 | 275 | 687.5 | 4625 | 0.32 | 777.91 | G300E | 1634937.5 | 12.83 | G300E | 911366.95 | 7.15
714 | Story20 | B51 | 32 MPa RC Beam (27.5 cm x 25 cm) | Beam | 32MPa | Concrete Rectangular | 250 | 275 | 687.5 | 7025 | 0.48 | 1181.57 | G300E | 4347304.17 | 34.11 | G300E | 1224274.05 | 9.61
715 | Story20 | B52 | 32 MPa RC Beam (27.5 cm x 25 cm) | Beam | 32MPa | Concrete Rectangular | 250 | 275 | 687.5 | 4625 | 0.32 | 777.91 | G300E | 2102062.5 | 16.49 | G300E | 911366.95 | 7.15
716 | Story20 | B53 | 32 MPa RC Beam (27.5 cm x 25 cm) | Beam | 32MPa | Concrete Rectangular | 250 | 275 | 687.5 | 7025 | 0.48 | 1181.57 | G300E | 3820721.88 | 29.98 | G300E | 973574.19 | 7.64
717 | Story20 | B54 | 32 MPa RC Beam (27.5 cm x 25 cm) | Beam | 32MPa | Concrete Rectangular | 250 | 275 | 687.5 | 4625 | 0.32 | 777.91 | G300E | 2206703.12 | 17.31 | G300E | 913480.64 | 7.17
718 | Story20 | B55 | 32 MPa RC Beam (27.5 cm x 25 cm) | Beam | 32MPa | Concrete Rectangular | 250 | 275 | 687.5 | 7025 | 0.48 | 1181.57 | G300E | 3816916.67 | 29.95 | G300E | 2109623.75 | 16.55
719 | Story20 | B56 | 32 MPa RC Beam (27.5 cm x 25 cm) | Beam | 32MPa | Concrete Rectangular | 250 | 275 | 687.5 | 4625 | 0.32 | 777.91 | G300E | 1651414.06 | 12.96 | G300E | 1463812.5 | 11.49
720 | Story20 | B57 | 32 MPa RC Beam (27.5 cm x 25 cm) | Beam | 32MPa | Concrete Rectangular | 250 | 275 | 687.5 | 4625 | 0.32 | 777.91 | G300E | 1717031.25 | 13.47 | G300E | 920953.12 | 7.23
721 | Story20 | B58 | 32 MPa RC Beam (27.5 cm x 25 cm) | Beam | 32MPa | Concrete Rectangular | 250 | 275 | 687.5 | 4625 | 0.32 | 777.91 | G300E | 1651703.12 | 12.96 | G300E | 818625 | 6.42
722 | Story20 | B59 | 32 MPa RC Beam (27.5 cm x 25 cm) | Beam | 32MPa | Concrete Rectangular | 250 | 275 | 687.5 | 4625 | 0.32 | 777.91 | G300E | 1717320.31 | 13.47 | G300E | 920953.12 | 7.23
723 | Story20 | B6 | 32 MPa RC Beam (27.5 cm x 25 cm) | Beam | 32MPa | Concrete Rectangular | 250 | 275 | 687.5 | 4625 | 0.32 | 777.91 | G300E | 1198453.12 | 9.4 | G300E | 818625 | 6.42
724 | Story20 | B60 | 32 MPa RC Beam (27.5 cm x 25 cm) | Beam | 32MPa | Concrete Rectangular | 250 | 275 | 687.5 | 4625 | 0.32 | 777.91 | G300E | 1651414.06 | 12.96 | G300E | 1463812.5 | 11.49
725 | Story20 | B7 | 32 MPa RC Beam (27.5 cm x 25 cm) | Beam | 32MPa | Concrete Rectangular | 250 | 275 | 687.5 | 7025 | 0.48 | 1181.57 | G300E | 4346718.75 | 34.11 | G300E | 1224283.7 | 9.61
726 | Story20 | B8 | 32 MPa RC Beam (27.5 cm x 25 cm) | Beam | 32MPa | Concrete Rectangular | 250 | 275 | 687.5 | 4625 | 0.32 | 777.91 | G300E | 1266960.94 | 9.94 | G300E | 920953.12 | 7.23
727 | Story20 | B9 | 32 MPa RC Beam (27.5 cm x 25 cm) | Beam | 32MPa | Concrete Rectangular | 250 | 275 | 687.5 | 7025 | 0.48 | 1181.57 | G300E | 3820721.88 | 29.98 | G300E | 973593.51 | 7.64
728 | Story21 | B1 | 32 MPa RC Beam (25 cm x 25 cm) | Beam | 32MPa | Concrete Rectangular | 250 | 250 | 625 | 7037.5 | 0.44 | 1076.07 | G300E | 4419843.23 | 34.68 | G300E | 1592968.91 | 12.5
729 | Story21 | B10 | 32 MPa RC Beam (25 cm x 25 cm) | Beam | 32MPa | Concrete Rectangular | 250 | 250 | 625 | 4637.5 | 0.29 | 709.1 | G300E | 1534432.81 | 12.04 | G300E | 843131.56 | 6.62
730 | Story21 | B11 | 32 MPa RC Beam (25 cm x 25 cm) | Beam | 32MPa | Concrete Rectangular | 250 | 250 | 625 | 7037.5 | 0.44 | 1076.07 | G300E | 4419843.23 | 34.68 | G300E | 1592968.91 | 12.5
731 | Story21 | B12 | 32 MPa RC Beam (25 cm x 25 cm) | Beam | 32MPa | Concrete Rectangular | 250 | 250 | 625 | 7037.5 | 0.44 | 1076.07 | G300E | 3795558.33 | 29.78 | G300E | 1333533.68 | 10.46
732 | Story21 | B13 | 32 MPa RC Beam (27.5 cm x 25 cm) | Beam | 32MPa | Concrete Rectangular | 250 | 275 | 687.5 | 4637.5 | 0.32 | 780.01 | G300E | 2131221.09 | 16.72 | G300E | 503411.35 | 3.95
733 | Story21 | B14 | 32 MPa RC Beam (27.5 cm x 25 cm) | Beam | 32MPa | Concrete Rectangular | 250 | 275 | 687.5 | 7037.5 | 0.48 | 1183.68 | G300E | 3148694.79 | 24.71 | G300E | 981267.51 | 7.7
734 | Story21 | B15 | 32 MPa RC Beam (27.5 cm x 25 cm) | Beam | 32MPa | Concrete Rectangular | 250 | 275 | 687.5 | 4637.5 | 0.32 | 780.01 | G300E | 1994125 | 15.65 | G300E | 913830.1 | 7.17
735 | Story21 | B16 | 32 MPa RC Beam (27.5 cm x 25 cm) | Beam | 32MPa | Concrete Rectangular | 250 | 275 | 687.5 | 7200 | 0.5 | 1211.01 | G300E | 4051500 | 31.79 | G300E | 1264451.1 | 9.92
736 | Story21 | B17 | 32 MPa RC Beam (27.5 cm x 25 cm) | Beam | 32MPa | Concrete Rectangular | 250 | 275 | 687.5 | 4637.5 | 0.32 | 780.01 | G300E | 1674717.19 | 13.14 | G300E | 913830.1 | 7.17
737 | Story21 | B18 | 32 MPa RC Beam (27.5 cm x 25 cm) | Beam | 32MPa | Concrete Rectangular | 250 | 275 | 687.5 | 7200 | 0.5 | 1211.01 | G300E | 4053000 | 31.8 | G300E | 1264451.1 | 9.92
738 | Story21 | B19 | 32 MPa RC Beam (27.5 cm x 25 cm) | Beam | 32MPa | Concrete Rectangular | 250 | 275 | 687.5 | 4637.5 | 0.32 | 780.01 | G300E | 1993545.31 | 15.64 | G300E | 913830.1 | 7.17
739 | Story21 | B2 | 32 MPa RC Beam (25 cm x 25 cm) | Beam | 32MPa | Concrete Rectangular | 250 | 250 | 625 | 4637.5 | 0.29 | 709.1 | G300E | 1534432.81 | 12.04 | G300E | 843131.56 | 6.62
740 | Story21 | B20 | 32 MPa RC Beam (27.5 cm x 25 cm) | Beam | 32MPa | Concrete Rectangular | 250 | 275 | 687.5 | 7037.5 | 0.48 | 1183.68 | G300E | 3148694.79 | 24.71 | G300E | 981267.51 | 7.7
741 | Story21 | B21 | 32 MPa RC Beam (27.5 cm x 25 cm) | Beam | 32MPa | Concrete Rectangular | 250 | 275 | 687.5 | 4637.5 | 0.32 | 780.01 | G300E | 2131510.94 | 16.72 | G300E | 503411.35 | 3.95
742 | Story21 | B22 | 32 MPa RC Beam (25 cm x 25 cm) | Beam | 32MPa | Concrete Rectangular | 250 | 250 | 625 | 7037.5 | 0.44 | 1076.07 | G300E | 3795558.33 | 29.78 | G300E | 1333533.68 | 10.46
743 | Story21 | B23 | 32 MPa RC Beam (25 cm x 25 cm) | Beam | 32MPa | Concrete Rectangular | 250 | 250 | 625 | 7037.5 | 0.44 | 1076.07 | G300E | 3462450 | 27.17 | G300E | 1605088.08 | 12.59
744 | Story21 | B24 | 32 MPa RC Beam (27.5 cm x 25 cm) | Beam | 32MPa | Concrete Rectangular | 250 | 275 | 687.5 | 4637.5 | 0.32 | 780.01 | G300E | 2097599.22 | 16.46 | G300E | 983574.55 | 7.72
745 | Story21 | B25 | 32 MPa RC Beam (27.5 cm x 25 cm) | Beam | 32MPa | Concrete Rectangular | 250 | 275 | 687.5 | 7037.5 | 0.48 | 1183.68 | G300E | 2833473.44 | 22.23 | G300E | 1660850 | 13.03
746 | Story21 | B26 | 32 MPa RC Beam (27.5 cm x 25 cm) | Beam | 32MPa | Concrete Rectangular | 250 | 275 | 687.5 | 4800 | 0.33 | 807.34 | G300E | 2170500 | 17.03 | G300E | 897725.55 | 7.04
747 | Story21 | B3 | 32 MPa RC Beam (27.5 cm x 25 cm) | Beam | 32MPa | Concrete Rectangular | 250 | 275 | 687.5 | 7037.5 | 0.48 | 1183.68 | G300E | 3818430.21 | 29.96 | G300E | 973542.17 | 7.64
748 | Story21 | B30 | 32 MPa RC Beam (27.5 cm x 25 cm) | Beam | 32MPa | Concrete Rectangular | 250 | 275 | 687.5 | 4637.5 | 0.32 | 780.01 | G300E | 2104845.31 | 16.52 | G300E | 867333.8 | 6.81
749 | Story21 | B31 | 32 MPa RC Beam (27.5 cm x 25 cm) | Beam | 32MPa | Concrete Rectangular | 250 | 275 | 687.5 | 7037.5 | 0.48 | 1183.68 | G300E | 2834353.12 | 22.24 | G300E | 1660850 | 13.03
750 | Story21 | B32 | 32 MPa RC Beam (27.5 cm x 25 cm) | Beam | 32MPa | Concrete Rectangular | 250 | 275 | 687.5 | 4637.5 | 0.32 | 780.01 | G300E | 2095860.16 | 16.44 | G300E | 983574.55 | 7.72
751 | Story21 | B33 | 32 MPa RC Beam (25 cm x 25 cm) | Beam | 32MPa | Concrete Rectangular | 250 | 250 | 625 | 7037.5 | 0.44 | 1076.07 | G300E | 3461863.54 | 27.16 | G300E | 1605088.08 | 12.59
752 | Story21 | B34 | 32 MPa RC Beam (25 cm x 25 cm) | Beam | 32MPa | Concrete Rectangular | 250 | 250 | 625 | 7037.5 | 0.44 | 1076.07 | G300E | 3795558.33 | 29.78 | G300E | 1333533.68 | 10.46
753 | Story21 | B35 | 32 MPa RC Beam (27.5 cm x 25 cm) | Beam | 32MPa | Concrete Rectangular | 250 | 275 | 687.5 | 4637.5 | 0.32 | 780.01 | G300E | 2101657.03 | 16.49 | G300E | 983574.55 | 7.72
754 | Story21 | B36 | 32 MPa RC Beam (27.5 cm x 25 cm) | Beam | 32MPa | Concrete Rectangular | 250 | 275 | 687.5 | 7037.5 | 0.48 | 1183.68 | G300E | 3148694.79 | 24.71 | G300E | 981267.51 | 7.7
755 | Story21 | B37 | 32 MPa RC Beam (27.5 cm x 25 cm) | Beam | 32MPa | Concrete Rectangular | 250 | 275 | 687.5 | 4800 | 0.33 | 807.34 | G300E | 2177700 | 17.09 | G300E | 897725.55 | 7.04
756 | Story21 | B38 | 32 MPa RC Beam (27.5 cm x 25 cm) | Beam | 32MPa | Concrete Rectangular | 250 | 275 | 687.5 | 7037.5 | 0.48 | 1183.68 | G300E | 3960059.9 | 31.07 | G300E | 1235913.14 | 9.7
757 | Story21 | B4 | 32 MPa RC Beam (25 cm x 25 cm) | Beam | 32MPa | Concrete Rectangular | 250 | 250 | 625 | 4637.5 | 0.29 | 709.1 | G300E | 1389221.09 | 10.9 | G300E | 799968.75 | 6.28
758 | Story21 | B40 | 32 MPa RC Beam (27.5 cm x 25 cm) | Beam | 32MPa | Concrete Rectangular | 250 | 275 | 687.5 | 7037.5 | 0.48 | 1183.68 | G300E | 3969443.23 | 31.15 | G300E | 1339716.27 | 10.51
759 | Story21 | B41 | 32 MPa RC Beam (27.5 cm x 25 cm) | Beam | 32MPa | Concrete Rectangular | 250 | 275 | 687.5 | 4637.5 | 0.32 | 780.01 | G300E | 2051011.67 | 16.09 | G300E | 1034601.05 | 8.12
760 | Story21 | B42 | 32 MPa RC Beam (27.5 cm x 25 cm) | Beam | 32MPa | Concrete Rectangular | 250 | 275 | 687.5 | 7037.5 | 0.48 | 1183.68 | G300E | 3153093.23 | 24.74 | G300E | 1523802.82 | 11.96
761 | Story21 | B43 | 32 MPa RC Beam (27.5 cm x 25 cm) | Beam | 32MPa | Concrete Rectangular | 250 | 275 | 687.5 | 4637.5 | 0.32 | 780.01 | G300E | 2109482.81 | 16.55 | G300E | 1086179.24 | 8.52
762 | Story21 | B44 | 32 MPa RC Beam (25 cm x 25 cm) | Beam | 32MPa | Concrete Rectangular | 250 | 250 | 625 | 7037.5 | 0.44 | 1076.07 | G300E | 3865640.1 | 30.33 | G300E | 1214506.83 | 9.53
763 | Story21 | B45 | 32 MPa RC Beam (25 cm x 25 cm) | Beam | 32MPa | Concrete Rectangular | 250 | 250 | 625 | 7037.5 | 0.44 | 1076.07 | G300E | 4419843.23 | 34.68 | G300E | 1592968.91 | 12.5
764 | Story21 | B46 | 32 MPa RC Beam (27.5 cm x 25 cm) | Beam | 32MPa | Concrete Rectangular | 250 | 275 | 687.5 | 4637.5 | 0.32 | 780.01 | G300E | 2136148.44 | 16.76 | G300E | 503411.35 | 3.95
765 | Story21 | B47 | 32 MPa RC Beam (27.5 cm x 25 cm) | Beam | 32MPa | Concrete Rectangular | 250 | 275 | 687.5 | 7037.5 | 0.48 | 1183.68 | G300E | 3818430.21 | 29.96 | G300E | 973540.55 | 7.64
766 | Story21 | B48 | 32 MPa RC Beam (27.5 cm x 25 cm) | Beam | 32MPa | Concrete Rectangular | 250 | 275 | 687.5 | 4637.5 | 0.32 | 780.01 | G300E | 2006008.59 | 15.74 | G300E | 913830.1 | 7.17
767 | Story21 | B49 | 32 MPa RC Beam (27.5 cm x 25 cm) | Beam | 32MPa | Concrete Rectangular | 250 | 275 | 687.5 | 7037.5 | 0.48 | 1183.68 | G300E | 4379670.83 | 34.36 | G300E | 1329991.91 | 10.44
768 | Story21 | B5 | 32 MPa RC Beam (27.5 cm x 25 cm) | Beam | 32MPa | Concrete Rectangular | 250 | 275 | 687.5 | 7037.5 | 0.48 | 1183.68 | G300E | 4379377.6 | 34.36 | G300E | 1329991.91 | 10.44
769 | Story21 | B50 | 32 MPa RC Beam (27.5 cm x 25 cm) | Beam | 32MPa | Concrete Rectangular | 250 | 275 | 687.5 | 4637.5 | 0.32 | 780.01 | G300E | 1674717.19 | 13.14 | G300E | 913830.1 | 7.17
770 | Story21 | B51 | 32 MPa RC Beam (27.5 cm x 25 cm) | Beam | 32MPa | Concrete Rectangular | 250 | 275 | 687.5 | 7037.5 | 0.48 | 1183.68 | G300E | 4379377.6 | 34.36 | G300E | 1329991.91 | 10.44
771 | Story21 | B52 | 32 MPa RC Beam (27.5 cm x 25 cm) | Beam | 32MPa | Concrete Rectangular | 250 | 275 | 687.5 | 4637.5 | 0.32 | 780.01 | G300E | 2006588.28 | 15.74 | G300E | 913830.1 | 7.17
772 | Story21 | B53 | 32 MPa RC Beam (27.5 cm x 25 cm) | Beam | 32MPa | Concrete Rectangular | 250 | 275 | 687.5 | 7037.5 | 0.48 | 1183.68 | G300E | 3817843.75 | 29.96 | G300E | 973522.01 | 7.64
773 | Story21 | B54 | 32 MPa RC Beam (27.5 cm x 25 cm) | Beam | 32MPa | Concrete Rectangular | 250 | 275 | 687.5 | 4637.5 | 0.32 | 780.01 | G300E | 2150350.78 | 16.87 | G300E | 504123.13 | 3.96
774 | Story21 | B55 | 32 MPa RC Beam (25 cm x 25 cm) | Beam | 32MPa | Concrete Rectangular | 250 | 250 | 625 | 7037.5 | 0.44 | 1076.07 | G300E | 4422775.52 | 34.7 | G300E | 1592968.91 | 12.5
775 | Story21 | B56 | 32 MPa RC Beam (25 cm x 25 cm) | Beam | 32MPa | Concrete Rectangular | 250 | 250 | 625 | 4637.5 | 0.29 | 709.1 | G300E | 1737323.44 | 13.63 | G300E | 821996.88 | 6.45
776 | Story21 | B57 | 32 MPa RC Beam (25 cm x 25 cm) | Beam | 32MPa | Concrete Rectangular | 250 | 250 | 625 | 4637.5 | 0.29 | 709.1 | G300E | 1686310.94 | 13.23 | G300E | 799968.75 | 6.28
777 | Story21 | B58 | 32 MPa RC Beam (25 cm x 25 cm) | Beam | 32MPa | Concrete Rectangular | 250 | 250 | 625 | 4637.5 | 0.29 | 709.1 | G300E | 1700803.12 | 13.35 | G300E | 772143.75 | 6.06
778 | Story21 | B59 | 32 MPa RC Beam (25 cm x 25 cm) | Beam | 32MPa | Concrete Rectangular | 250 | 250 | 625 | 4637.5 | 0.29 | 709.1 | G300E | 1686310.94 | 13.23 | G300E | 799968.75 | 6.28
779 | Story21 | B6 | 32 MPa RC Beam (25 cm x 25 cm) | Beam | 32MPa | Concrete Rectangular | 250 | 250 | 625 | 4637.5 | 0.29 | 709.1 | G300E | 1292123.44 | 10.14 | G300E | 772143.75 | 6.06
780 | Story21 | B60 | 32 MPa RC Beam (25 cm x 25 cm) | Beam | 32MPa | Concrete Rectangular | 250 | 250 | 625 | 4637.5 | 0.29 | 709.1 | G300E | 1737323.44 | 13.63 | G300E | 821996.88 | 6.45
781 | Story21 | B7 | 32 MPa RC Beam (27.5 cm x 25 cm) | Beam | 32MPa | Concrete Rectangular | 250 | 275 | 687.5 | 7037.5 | 0.48 | 1183.68 | G300E | 4379377.6 | 34.36 | G300E | 1329991.91 | 10.44
782 | Story21 | B8 | 32 MPa RC Beam (25 cm x 25 cm) | Beam | 32MPa | Concrete Rectangular | 250 | 250 | 625 | 4637.5 | 0.29 | 709.1 | G300E | 1389221.09 | 10.9 | G300E | 799968.75 | 6.28
783 | Story21 | B9 | 32 MPa RC Beam (27.5 cm x 25 cm) | Beam | 32MPa | Concrete Rectangular | 250 | 275 | 687.5 | 7037.5 | 0.48 | 1183.68 | G300E | 3818430.21 | 29.96 | G300E | 973542.17 | 7.64
784 | Story22 | B1 | 32 MPa RC Beam (25 cm x 25 cm) | Beam | 32MPa | Concrete Rectangular | 250 | 250 | 625 | 7037.5 | 0.44 | 1076.07 | G300E | 4435677.6 | 34.8 | G300E | 1690614.23 | 13.27
785 | Story22 | B10 | 32 MPa RC Beam (25 cm x 25 cm) | Beam | 32MPa | Concrete Rectangular | 250 | 250 | 625 | 4637.5 | 0.29 | 709.1 | G300E | 1536461.72 | 12.06 | G300E | 844290.93 | 6.62
786 | Story22 | B11 | 32 MPa RC Beam (25 cm x 25 cm) | Beam | 32MPa | Concrete Rectangular | 250 | 250 | 625 | 7037.5 | 0.44 | 1076.07 | G300E | 4435677.6 | 34.8 | G300E | 1690614.23 | 13.27
787 | Story22 | B12 | 32 MPa RC Beam (25 cm x 25 cm) | Beam | 32MPa | Concrete Rectangular | 250 | 250 | 625 | 7037.5 | 0.44 | 1076.07 | G300E | 3801716.15 | 29.83 | G300E | 1431178.99 | 11.23
788 | Story22 | B13 | 32 MPa RC Beam (27.5 cm x 25 cm) | Beam | 32MPa | Concrete Rectangular | 250 | 275 | 687.5 | 4637.5 | 0.32 | 780.01 | G300E | 2154698.44 | 16.91 | G300E | 503996.4 | 3.95
789 | Story22 | B14 | 32 MPa RC Beam (27.5 cm x 25 cm) | Beam | 32MPa | Concrete Rectangular | 250 | 275 | 687.5 | 7037.5 | 0.48 | 1183.68 | G300E | 3137845.31 | 24.62 | G300E | 877464.38 | 6.88
790 | Story22 | B15 | 32 MPa RC Beam (27.5 cm x 25 cm) | Beam | 32MPa | Concrete Rectangular | 250 | 275 | 687.5 | 4637.5 | 0.32 | 780.01 | G300E | 2018471.88 | 15.84 | G300E | 913830.1 | 7.17
791 | Story22 | B16 | 32 MPa RC Beam (27.5 cm x 25 cm) | Beam | 32MPa | Concrete Rectangular | 250 | 275 | 687.5 | 7200 | 0.5 | 1211.01 | G300E | 4057800 | 31.84 | G300E | 1264451.1 | 9.92
792 | Story22 | B17 | 32 MPa RC Beam (27.5 cm x 25 cm) | Beam | 32MPa | Concrete Rectangular | 250 | 275 | 687.5 | 4637.5 | 0.32 | 780.01 | G300E | 1672398.44 | 13.12 | G300E | 913830.1 | 7.17
793 | Story22 | B18 | 32 MPa RC Beam (27.5 cm x 25 cm) | Beam | 32MPa | Concrete Rectangular | 250 | 275 | 687.5 | 7200 | 0.5 | 1211.01 | G300E | 4058400 | 31.84 | G300E | 1264451.1 | 9.92
794 | Story22 | B19 | 32 MPa RC Beam (27.5 cm x 25 cm) | Beam | 32MPa | Concrete Rectangular | 250 | 275 | 687.5 | 4637.5 | 0.32 | 780.01 | G300E | 2018182.03 | 15.84 | G300E | 913830.1 | 7.17
795 | Story22 | B2 | 32 MPa RC Beam (25 cm x 25 cm) | Beam | 32MPa | Concrete Rectangular | 250 | 250 | 625 | 4637.5 | 0.29 | 709.1 | G300E | 1536461.72 | 12.06 | G300E | 844290.93 | 6.62
796 | Story22 | B20 | 32 MPa RC Beam (27.5 cm x 25 cm) | Beam | 32MPa | Concrete Rectangular | 250 | 275 | 687.5 | 7037.5 | 0.48 | 1183.68 | G300E | 3137258.85 | 24.62 | G300E | 877464.38 | 6.88
797 | Story22 | B21 | 32 MPa RC Beam (27.5 cm x 25 cm) | Beam | 32MPa | Concrete Rectangular | 250 | 275 | 687.5 | 4637.5 | 0.32 | 780.01 | G300E | 2154698.44 | 16.91 | G300E | 504001.98 | 3.95
798 | Story22 | B22 | 32 MPa RC Beam (25 cm x 25 cm) | Beam | 32MPa | Concrete Rectangular | 250 | 250 | 625 | 7037.5 | 0.44 | 1076.07 | G300E | 3802009.38 | 29.83 | G300E | 1431178.99 | 11.23
799 | Story22 | B23 | 32 MPa RC Beam (25 cm x 25 cm) | Beam | 32MPa | Concrete Rectangular | 250 | 250 | 625 | 7037.5 | 0.44 | 1076.07 | G300E | 3440164.58 | 26.99 | G300E | 1605088.08 | 12.59
800 | Story22 | B24 | 32 MPa RC Beam (27.5 cm x 25 cm) | Beam | 32MPa | Concrete Rectangular | 250 | 275 | 687.5 | 4637.5 | 0.32 | 780.01 | G300E | 2044557.81 | 16.04 | G300E | 983574.55 | 7.72
801 | Story22 | B25 | 32 MPa RC Beam (27.5 cm x 25 cm) | Beam | 32MPa | Concrete Rectangular | 250 | 275 | 687.5 | 7037.5 | 0.48 | 1183.68 | G300E | 2853999.48 | 22.39 | G300E | 1660850 | 13.03
802 | Story22 | B26 | 32 MPa RC Beam (27.5 cm x 25 cm) | Beam | 32MPa | Concrete Rectangular | 250 | 275 | 687.5 | 4800 | 0.33 | 807.34 | G300E | 2154900 | 16.91 | G300E | 897725.55 | 7.04
803 | Story22 | B3 | 32 MPa RC Beam (27.5 cm x 25 cm) | Beam | 32MPa | Concrete Rectangular | 250 | 275 | 687.5 | 7037.5 | 0.48 | 1183.68 | G300E | 3800836.46 | 29.82 | G300E | 950447.44 | 7.46
804 | Story22 | B30 | 32 MPa RC Beam (27.5 cm x 25 cm) | Beam | 32MPa | Concrete Rectangular | 250 | 275 | 687.5 | 4637.5 | 0.32 | 780.01 | G300E | 2089483.59 | 16.39 | G300E | 867333.8 | 6.81
805 | Story22 | B31 | 32 MPa RC Beam (27.5 cm x 25 cm) | Beam | 32MPa | Concrete Rectangular | 250 | 275 | 687.5 | 7037.5 | 0.48 | 1183.68 | G300E | 2855758.85 | 22.41 | G300E | 1684369.69 | 13.22
806 | Story22 | B32 | 32 MPa RC Beam (27.5 cm x 25 cm) | Beam | 32MPa | Concrete Rectangular | 250 | 275 | 687.5 | 4637.5 | 0.32 | 780.01 | G300E | 2043108.59 | 16.03 | G300E | 983574.55 | 7.72
807 | Story22 | B33 | 32 MPa RC Beam (25 cm x 25 cm) | Beam | 32MPa | Concrete Rectangular | 250 | 250 | 625 | 7037.5 | 0.44 | 1076.07 | G300E | 3440164.58 | 26.99 | G300E | 1605088.08 | 12.59
808 | Story22 | B34 | 32 MPa RC Beam (25 cm x 25 cm) | Beam | 32MPa | Concrete Rectangular | 250 | 250 | 625 | 7037.5 | 0.44 | 1076.07 | G300E | 3801716.15 | 29.83 | G300E | 1431178.99 | 11.23
809 | Story22 | B35 | 32 MPa RC Beam (27.5 cm x 25 cm) | Beam | 32MPa | Concrete Rectangular | 250 | 275 | 687.5 | 4637.5 | 0.32 | 780.01 | G300E | 2102236.72 | 16.49 | G300E | 983574.55 | 7.72
810 | Story22 | B36 | 32 MPa RC Beam (27.5 cm x 25 cm) | Beam | 32MPa | Concrete Rectangular | 250 | 275 | 687.5 | 7037.5 | 0.48 | 1183.68 | G300E | 3137845.31 | 24.62 | G300E | 877464.38 | 6.88
811 | Story22 | B37 | 32 MPa RC Beam (27.5 cm x 25 cm) | Beam | 32MPa | Concrete Rectangular | 250 | 275 | 687.5 | 4800 | 0.33 | 807.34 | G300E | 2160900 | 16.96 | G300E | 897725.55 | 7.04
812 | Story22 | B38 | 32 MPa RC Beam (27.5 cm x 25 cm) | Beam | 32MPa | Concrete Rectangular | 250 | 275 | 687.5 | 7037.5 | 0.48 | 1183.68 | G300E | 3966510.94 | 31.12 | G300E | 1235913.14 | 9.7
813 | Story22 | B4 | 32 MPa RC Beam (25 cm x 25 cm) | Beam | 32MPa | Concrete Rectangular | 250 | 250 | 625 | 4637.5 | 0.29 | 709.1 | G300E | 1388351.56 | 10.89 | G300E | 803446.88 | 6.3
814 | Story22 | B40 | 32 MPa RC Beam (27.5 cm x 25 cm) | Beam | 32MPa | Concrete Rectangular | 250 | 275 | 687.5 | 7037.5 | 0.48 | 1183.68 | G300E | 3975601.04 | 31.19 | G300E | 1235913.14 | 9.7
815 | Story22 | B41 | 32 MPa RC Beam (27.5 cm x 25 cm) | Beam | 32MPa | Concrete Rectangular | 250 | 275 | 687.5 | 4637.5 | 0.32 | 780.01 | G300E | 2035553.33 | 15.97 | G300E | 1034601.05 | 8.12
816 | Story22 | B42 | 32 MPa RC Beam (27.5 cm x 25 cm) | Beam | 32MPa | Concrete Rectangular | 250 | 275 | 687.5 | 7037.5 | 0.48 | 1183.68 | G300E | 3141657.29 | 24.65 | G300E | 1523802.82 | 11.96
817 | Story22 | B43 | 32 MPa RC Beam (27.5 cm x 25 cm) | Beam | 32MPa | Concrete Rectangular | 250 | 275 | 687.5 | 4637.5 | 0.32 | 780.01 | G300E | 2109772.66 | 16.55 | G300E | 1086179.24 | 8.52
818 | Story22 | B44 | 32 MPa RC Beam (25 cm x 25 cm) | Beam | 32MPa | Concrete Rectangular | 250 | 250 | 625 | 7037.5 | 0.44 | 1076.07 | G300E | 3872384.38 | 30.38 | G300E | 1214506.83 | 9.53
819 | Story22 | B45 | 32 MPa RC Beam (25 cm x 25 cm) | Beam | 32MPa | Concrete Rectangular | 250 | 250 | 625 | 7037.5 | 0.44 | 1076.07 | G300E | 4435970.83 | 34.81 | G300E | 1690614.23 | 13.27
820 | Story22 | B46 | 32 MPa RC Beam (27.5 cm x 25 cm) | Beam | 32MPa | Concrete Rectangular | 250 | 275 | 687.5 | 4637.5 | 0.32 | 780.01 | G300E | 2154698.44 | 16.91 | G300E | 503996.4 | 3.95
821 | Story22 | B47 | 32 MPa RC Beam (27.5 cm x 25 cm) | Beam | 32MPa | Concrete Rectangular | 250 | 275 | 687.5 | 7037.5 | 0.48 | 1183.68 | G300E | 3800836.46 | 29.82 | G300E | 950445.82 | 7.46
822 | Story22 | B48 | 32 MPa RC Beam (27.5 cm x 25 cm) | Beam | 32MPa | Concrete Rectangular | 250 | 275 | 687.5 | 4637.5 | 0.32 | 780.01 | G300E | 2023978.91 | 15.88 | G300E | 913830.1 | 7.17
823 | Story22 | B49 | 32 MPa RC Beam (27.5 cm x 25 cm) | Beam | 32MPa | Concrete Rectangular | 250 | 275 | 687.5 | 7037.5 | 0.48 | 1183.68 | G300E | 4399610.42 | 34.52 | G300E | 1433795.03 | 11.25
824 | Story22 | B5 | 32 MPa RC Beam (27.5 cm x 25 cm) | Beam | 32MPa | Concrete Rectangular | 250 | 275 | 687.5 | 7037.5 | 0.48 | 1183.68 | G300E | 4399610.42 | 34.52 | G300E | 1433795.03 | 11.25
825 | Story22 | B50 | 32 MPa RC Beam (27.5 cm x 25 cm) | Beam | 32MPa | Concrete Rectangular | 250 | 275 | 687.5 | 4637.5 | 0.32 | 780.01 | G300E | 1672398.44 | 13.12 | G300E | 913830.1 | 7.17
826 | Story22 | B51 | 32 MPa RC Beam (27.5 cm x 25 cm) | Beam | 32MPa | Concrete Rectangular | 250 | 275 | 687.5 | 7037.5 | 0.48 | 1183.68 | G300E | 4399317.19 | 34.52 | G300E | 1433795.03 | 11.25
827 | Story22 | B52 | 32 MPa RC Beam (27.5 cm x 25 cm) | Beam | 32MPa | Concrete Rectangular | 250 | 275 | 687.5 | 4637.5 | 0.32 | 780.01 | G300E | 2023978.91 | 15.88 | G300E | 913830.1 | 7.17
828 | Story22 | B53 | 32 MPa RC Beam (27.5 cm x 25 cm) | Beam | 32MPa | Concrete Rectangular | 250 | 275 | 687.5 | 7037.5 | 0.48 | 1183.68 | G300E | 3801129.69 | 29.83 | G300E | 950427.28 | 7.46
829 | Story22 | B54 | 32 MPa RC Beam (27.5 cm x 25 cm) | Beam | 32MPa | Concrete Rectangular | 250 | 275 | 687.5 | 4637.5 | 0.32 | 780.01 | G300E | 2170060.16 | 17.03 | G300E | 505248.6 | 3.96
830 | Story22 | B55 | 32 MPa RC Beam (25 cm x 25 cm) | Beam | 32MPa | Concrete Rectangular | 250 | 250 | 625 | 7037.5 | 0.44 | 1076.07 | G300E | 4440076.04 | 34.84 | G300E | 1690614.23 | 13.27
831 | Story22 | B56 | 32 MPa RC Beam (25 cm x 25 cm) | Beam | 32MPa | Concrete Rectangular | 250 | 250 | 625 | 4637.5 | 0.29 | 709.1 | G300E | 1657906.25 | 13.01 | G300E | 823156.25 | 6.46
832 | Story22 | B57 | 32 MPa RC Beam (25 cm x 25 cm) | Beam | 32MPa | Concrete Rectangular | 250 | 250 | 625 | 4637.5 | 0.29 | 709.1 | G300E | 1444001.56 | 11.33 | G300E | 803446.88 | 6.3
833 | Story22 | B58 | 32 MPa RC Beam (25 cm x 25 cm) | Beam | 32MPa | Concrete Rectangular | 250 | 250 | 625 | 4637.5 | 0.29 | 709.1 | G300E | 1453276.56 | 11.4 | G300E | 772143.75 | 6.06
834 | Story22 | B59 | 32 MPa RC Beam (25 cm x 25 cm) | Beam | 32MPa | Concrete Rectangular | 250 | 250 | 625 | 4637.5 | 0.29 | 709.1 | G300E | 1444291.41 | 11.33 | G300E | 803446.88 | 6.3
835 | Story22 | B6 | 32 MPa RC Beam (25 cm x 25 cm) | Beam | 32MPa | Concrete Rectangular | 250 | 250 | 625 | 4637.5 | 0.29 | 709.1 | G300E | 1285457.03 | 10.09 | G300E | 772143.75 | 6.06
836 | Story22 | B60 | 32 MPa RC Beam (25 cm x 25 cm) | Beam | 32MPa | Concrete Rectangular | 250 | 250 | 625 | 4637.5 | 0.29 | 709.1 | G300E | 1657906.25 | 13.01 | G300E | 823156.25 | 6.46
837 | Story22 | B7 | 32 MPa RC Beam (27.5 cm x 25 cm) | Beam | 32MPa | Concrete Rectangular | 250 | 275 | 687.5 | 7037.5 | 0.48 | 1183.68 | G300E | 4399610.42 | 34.52 | G300E | 1433795.03 | 11.25
838 | Story22 | B8 | 32 MPa RC Beam (25 cm x 25 cm) | Beam | 32MPa | Concrete Rectangular | 250 | 250 | 625 | 4637.5 | 0.29 | 709.1 | G300E | 1388351.56 | 10.89 | G300E | 803446.88 | 6.3
839 | Story22 | B9 | 32 MPa RC Beam (27.5 cm x 25 cm) | Beam | 32MPa | Concrete Rectangular | 250 | 275 | 687.5 | 7037.5 | 0.48 | 1183.68 | G300E | 3800836.46 | 29.82 | G300E | 950447.44 | 7.46
840 | Story23 | B1 | 32 MPa RC Beam (25 cm x 25 cm) | Beam | 32MPa | Concrete Rectangular | 250 | 250 | 625 | 7037.5 | 0.44 | 1076.07 | G300E | 4454444.27 | 34.95 | G300E | 1690614.23 | 13.27
841 | Story23 | B10 | 32 MPa RC Beam (25 cm x 25 cm) | Beam | 32MPa | Concrete Rectangular | 250 | 250 | 625 | 4637.5 | 0.29 | 709.1 | G300E | 1539070.31 | 12.08 | G300E | 847769.06 | 6.65
842 | Story23 | B11 | 32 MPa RC Beam (25 cm x 25 cm) | Beam | 32MPa | Concrete Rectangular | 250 | 250 | 625 | 7037.5 | 0.44 | 1076.07 | G300E | 4454444.27 | 34.95 | G300E | 1690614.23 | 13.27
843 | Story23 | B12 | 32 MPa RC Beam (25 cm x 25 cm) | Beam | 32MPa | Concrete Rectangular | 250 | 250 | 625 | 7037.5 | 0.44 | 1076.07 | G300E | 3801129.69 | 29.83 | G300E | 1528824.3 | 12
844 | Story23 | B13 | 32 MPa RC Beam (27.5 cm x 25 cm) | Beam | 32MPa | Concrete Rectangular | 250 | 275 | 687.5 | 4637.5 | 0.32 | 780.01 | G300E | 2183392.97 | 17.13 | G300E | 505357.79 | 3.97
845 | Story23 | B14 | 32 MPa RC Beam (27.5 cm x 25 cm) | Beam | 32MPa | Concrete Rectangular | 250 | 275 | 687.5 | 7037.5 | 0.48 | 1183.68 | G300E | 3133740.1 | 24.59 | G300E | 877464.38 | 6.88
846 | Story23 | B15 | 32 MPa RC Beam (27.5 cm x 25 cm) | Beam | 32MPa | Concrete Rectangular | 250 | 275 | 687.5 | 4637.5 | 0.32 | 780.01 | G300E | 2055571.88 | 16.13 | G300E | 913830.1 | 7.17
847 | Story23 | B16 | 32 MPa RC Beam (27.5 cm x 25 cm) | Beam | 32MPa | Concrete Rectangular | 250 | 275 | 687.5 | 7200 | 0.5 | 1211.01 | G300E | 4050300 | 31.78 | G300E | 1264451.1 | 9.92
848 | Story23 | B17 | 32 MPa RC Beam (27.5 cm x 25 cm) | Beam | 32MPa | Concrete Rectangular | 250 | 275 | 687.5 | 4637.5 | 0.32 | 780.01 | G300E | 1671818.75 | 13.12 | G300E | 913830.1 | 7.17
849 | Story23 | B18 | 32 MPa RC Beam (27.5 cm x 25 cm) | Beam | 32MPa | Concrete Rectangular | 250 | 275 | 687.5 | 7200 | 0.5 | 1211.01 | G300E | 4051500 | 31.79 | G300E | 1264451.1 | 9.92
850 | Story23 | B19 | 32 MPa RC Beam (27.5 cm x 25 cm) | Beam | 32MPa | Concrete Rectangular | 250 | 275 | 687.5 | 4637.5 | 0.32 | 780.01 | G300E | 2055571.88 | 16.13 | G300E | 913830.1 | 7.17
851 | Story23 | B2 | 32 MPa RC Beam (25 cm x 25 cm) | Beam | 32MPa | Concrete Rectangular | 250 | 250 | 625 | 4637.5 | 0.29 | 709.1 | G300E | 1539070.31 | 12.08 | G300E | 847769.06 | 6.65
852 | Story23 | B20 | 32 MPa RC Beam (27.5 cm x 25 cm) | Beam | 32MPa | Concrete Rectangular | 250 | 275 | 687.5 | 7037.5 | 0.48 | 1183.68 | G300E | 3133446.88 | 24.59 | G300E | 877464.38 | 6.88
853 | Story23 | B21 | 32 MPa RC Beam (27.5 cm x 25 cm) | Beam | 32MPa | Concrete Rectangular | 250 | 275 | 687.5 | 4637.5 | 0.32 | 780.01 | G300E | 2183682.81 | 17.13 | G300E | 505362.58 | 3.97
854 | Story23 | B22 | 32 MPa RC Beam (25 cm x 25 cm) | Beam | 32MPa | Concrete Rectangular | 250 | 250 | 625 | 7037.5 | 0.44 | 1076.07 | G300E | 3801716.15 | 29.83 | G300E | 1528824.3 | 12
855 | Story23 | B23 | 32 MPa RC Beam (25 cm x 25 cm) | Beam | 32MPa | Concrete Rectangular | 250 | 250 | 625 | 7037.5 | 0.44 | 1076.07 | G300E | 3404977.08 | 26.72 | G300E | 1409797.45 | 11.06
856 | Story23 | B24 | 32 MPa RC Beam (27.5 cm x 25 cm) | Beam | 32MPa | Concrete Rectangular | 250 | 275 | 687.5 | 4637.5 | 0.32 | 780.01 | G300E | 1991226.56 | 15.62 | G300E | 573155.8 | 4.5
857 | Story23 | B25 | 32 MPa RC Beam (27.5 cm x 25 cm) | Beam | 32MPa | Concrete Rectangular | 250 | 275 | 687.5 | 7037.5 | 0.48 | 1183.68 | G300E | 2844909.38 | 22.32 | G300E | 1707889.38 | 13.4
858 | Story23 | B26 | 32 MPa RC Beam (27.5 cm x 25 cm) | Beam | 32MPa | Concrete Rectangular | 250 | 275 | 687.5 | 4800 | 0.33 | 807.34 | G300E | 2066400 | 16.21 | G300E | 897725.55 | 7.04
859 | Story23 | B3 | 32 MPa RC Beam (27.5 cm x 25 cm) | Beam | 32MPa | Concrete Rectangular | 250 | 275 | 687.5 | 7037.5 | 0.48 | 1183.68 | G300E | 3783242.71 | 29.68 | G300E | 120727.21 | 0.95
860 | Story23 | B30 | 32 MPa RC Beam (27.5 cm x 25 cm) | Beam | 32MPa | Concrete Rectangular | 250 | 275 | 687.5 | 4637.5 | 0.32 | 780.01 | G300E | 2003979.69 | 15.72 | G300E | 867333.8 | 6.81
861 | Story23 | B31 | 32 MPa RC Beam (27.5 cm x 25 cm) | Beam | 32MPa | Concrete Rectangular | 250 | 275 | 687.5 | 7037.5 | 0.48 | 1183.68 | G300E | 2846375.52 | 22.33 | G300E | 1707889.38 | 13.4
862 | Story23 | B32 | 32 MPa RC Beam (27.5 cm x 25 cm) | Beam | 32MPa | Concrete Rectangular | 250 | 275 | 687.5 | 4637.5 | 0.32 | 780.01 | G300E | 1988907.81 | 15.61 | G300E | 573155.8 | 4.5
863 | Story23 | B33 | 32 MPa RC Beam (25 cm x 25 cm) | Beam | 32MPa | Concrete Rectangular | 250 | 250 | 625 | 7037.5 | 0.44 | 1076.07 | G300E | 3405270.31 | 26.72 | G300E | 1409797.45 | 11.06
864 | Story23 | B34 | 32 MPa RC Beam (25 cm x 25 cm) | Beam | 32MPa | Concrete Rectangular | 250 | 250 | 625 | 7037.5 | 0.44 | 1076.07 | G300E | 3801129.69 | 29.83 | G300E | 1528824.3 | 12
865 | Story23 | B35 | 32 MPa RC Beam (27.5 cm x 25 cm) | Beam | 32MPa | Concrete Rectangular | 250 | 275 | 687.5 | 4637.5 | 0.32 | 780.01 | G300E | 2048905.47 | 16.08 | G300E | 573155.8 | 4.5
866 | Story23 | B36 | 32 MPa RC Beam (27.5 cm x 25 cm) | Beam | 32MPa | Concrete Rectangular | 250 | 275 | 687.5 | 7037.5 | 0.48 | 1183.68 | G300E | 3133740.1 | 24.59 | G300E | 877464.38 | 6.88
867 | Story23 | B37 | 32 MPa RC Beam (27.5 cm x 25 cm) | Beam | 32MPa | Concrete Rectangular | 250 | 275 | 687.5 | 4800 | 0.33 | 807.34 | G300E | 2070900 | 16.25 | G300E | 897725.55 | 7.04
868 | Story23 | B38 | 32 MPa RC Beam (27.5 cm x 25 cm) | Beam | 32MPa | Concrete Rectangular | 250 | 275 | 687.5 | 7037.5 | 0.48 | 1183.68 | G300E | 3958886.98 | 31.06 | G300E | 1235913.14 | 9.7
869 | Story23 | B4 | 32 MPa RC Beam (25 cm x 25 cm) | Beam | 32MPa | Concrete Rectangular | 250 | 250 | 625 | 4637.5 | 0.29 | 709.1 | G300E | 1384003.91 | 10.86 | G300E | 808084.38 | 6.34
870 | Story23 | B40 | 32 MPa RC Beam (27.5 cm x 25 cm) | Beam | 32MPa | Concrete Rectangular | 250 | 275 | 687.5 | 7037.5 | 0.48 | 1183.68 | G300E | 3969736.46 | 31.15 | G300E | 1235913.14 | 9.7
871 | Story23 | B41 | 32 MPa RC Beam (27.5 cm x 25 cm) | Beam | 32MPa | Concrete Rectangular | 250 | 275 | 687.5 | 4637.5 | 0.32 | 780.01 | G300E | 1948677.5 | 15.29 | G300E | 1059399.08 | 8.31
872 | Story23 | B42 | 32 MPa RC Beam (27.5 cm x 25 cm) | Beam | 32MPa | Concrete Rectangular | 250 | 275 | 687.5 | 7037.5 | 0.48 | 1183.68 | G300E | 3138138.54 | 24.62 | G300E | 1419999.7 | 11.14
873 | Story23 | B43 | 32 MPa RC Beam (27.5 cm x 25 cm) | Beam | 32MPa | Concrete Rectangular | 250 | 275 | 687.5 | 4637.5 | 0.32 | 780.01 | G300E | 2056151.56 | 16.13 | G300E | 1188783.92 | 9.33
874 | Story23 | B44 | 32 MPa RC Beam (25 cm x 25 cm) | Beam | 32MPa | Concrete Rectangular | 250 | 250 | 625 | 7037.5 | 0.44 | 1076.07 | G300E | 3872970.83 | 30.39 | G300E | 1214506.83 | 9.53
875 | Story23 | B45 | 32 MPa RC Beam (25 cm x 25 cm) | Beam | 32MPa | Concrete Rectangular | 250 | 250 | 625 | 7037.5 | 0.44 | 1076.07 | G300E | 4454444.27 | 34.95 | G300E | 1690614.23 | 13.27
876 | Story23 | B46 | 32 MPa RC Beam (27.5 cm x 25 cm) | Beam | 32MPa | Concrete Rectangular | 250 | 275 | 687.5 | 4637.5 | 0.32 | 780.01 | G300E | 2183392.97 | 17.13 | G300E | 505357 | 3.97
877 | Story23 | B47 | 32 MPa RC Beam (27.5 cm x 25 cm) | Beam | 32MPa | Concrete Rectangular | 250 | 275 | 687.5 | 7037.5 | 0.48 | 1183.68 | G300E | 3783242.71 | 29.68 | G300E | 951150.6 | 7.46
878 | Story23 | B48 | 32 MPa RC Beam (27.5 cm x 25 cm) | Beam | 32MPa | Concrete Rectangular | 250 | 275 | 687.5 | 4637.5 | 0.32 | 780.01 | G300E | 2055571.88 | 16.13 | G300E | 913830.1 | 7.17
879 | Story23 | B49 | 32 MPa RC Beam (27.5 cm x 25 cm) | Beam | 32MPa | Concrete Rectangular | 250 | 275 | 687.5 | 7037.5 | 0.48 | 1183.68 | G300E | 4420429.69 | 34.68 | G300E | 1433795.03 | 11.25
880 | Story23 | B5 | 32 MPa RC Beam (27.5 cm x 25 cm) | Beam | 32MPa | Concrete Rectangular | 250 | 275 | 687.5 | 7037.5 | 0.48 | 1183.68 | G300E | 4420429.69 | 34.68 | G300E | 1433795.03 | 11.25
881 | Story23 | B50 | 32 MPa RC Beam (27.5 cm x 25 cm) | Beam | 32MPa | Concrete Rectangular | 250 | 275 | 687.5 | 4637.5 | 0.32 | 780.01 | G300E | 1672108.59 | 13.12 | G300E | 913830.1 | 7.17
882 | Story23 | B51 | 32 MPa RC Beam (27.5 cm x 25 cm) | Beam | 32MPa | Concrete Rectangular | 250 | 275 | 687.5 | 7037.5 | 0.48 | 1183.68 | G300E | 4420136.46 | 34.68 | G300E | 1433795.03 | 11.25
883 | Story23 | B52 | 32 MPa RC Beam (27.5 cm x 25 cm) | Beam | 32MPa | Concrete Rectangular | 250 | 275 | 687.5 | 4637.5 | 0.32 | 780.01 | G300E | 2056151.56 | 16.13 | G300E | 913830.1 | 7.17
884 | Story23 | B53 | 32 MPa RC Beam (27.5 cm x 25 cm) | Beam | 32MPa | Concrete Rectangular | 250 | 275 | 687.5 | 7037.5 | 0.48 | 1183.68 | G300E | 3782656.25 | 29.68 | G300E | 951132.86 | 7.46
885 | Story23 | B54 | 32 MPa RC Beam (27.5 cm x 25 cm) | Beam | 32MPa | Concrete Rectangular | 250 | 275 | 687.5 | 4637.5 | 0.32 | 780.01 | G300E | 2199334.38 | 17.26 | G300E | 506660.21 | 3.98
886 | Story23 | B55 | 32 MPa RC Beam (25 cm x 25 cm) | Beam | 32MPa | Concrete Rectangular | 250 | 250 | 625 | 7037.5 | 0.44 | 1076.07 | G300E | 4458842.71 | 34.99 | G300E | 1711995.76 | 13.43
887 | Story23 | B56 | 32 MPa RC Beam (25 cm x 25 cm) | Beam | 32MPa | Concrete Rectangular | 250 | 250 | 625 | 4637.5 | 0.29 | 709.1 | G300E | 1626892.97 | 12.77 | G300E | 826634.38 | 6.49
888 | Story23 | B57 | 32 MPa RC Beam (25 cm x 25 cm) | Beam | 32MPa | Concrete Rectangular | 250 | 250 | 625 | 4637.5 | 0.29 | 709.1 | G300E | 1409510.16 | 11.06 | G300E | 808084.38 | 6.34
889 | Story23 | B58 | 32 MPa RC Beam (25 cm x 25 cm) | Beam | 32MPa | Concrete Rectangular | 250 | 250 | 625 | 4637.5 | 0.29 | 709.1 | G300E | 1307485.16 | 10.26 | G300E | 772143.75 | 6.06
890 | Story23 | B59 | 32 MPa RC Beam (25 cm x 25 cm) | Beam | 32MPa | Concrete Rectangular | 250 | 250 | 625 | 4637.5 | 0.29 | 709.1 | G300E | 1409800 | 11.06 | G300E | 808084.38 | 6.34
891 | Story23 | B6 | 32 MPa RC Beam (25 cm x 25 cm) | Beam | 32MPa | Concrete Rectangular | 250 | 250 | 625 | 4637.5 | 0.29 | 709.1 | G300E | 1276471.88 | 10.02 | G300E | 772143.75 | 6.06
892 | Story23 | B60 | 32 MPa RC Beam (25 cm x 25 cm) | Beam | 32MPa | Concrete Rectangular | 250 | 250 | 625 | 4637.5 | 0.29 | 709.1 | G300E | 1626892.97 | 12.77 | G300E | 825475 | 6.48
893 | Story23 | B7 | 32 MPa RC Beam (27.5 cm x 25 cm) | Beam | 32MPa | Concrete Rectangular | 250 | 275 | 687.5 | 7037.5 | 0.48 | 1183.68 | G300E | 4420429.69 | 34.68 | G300E | 1433795.03 | 11.25
894 | Story23 | B8 | 32 MPa RC Beam (25 cm x 25 cm) | Beam | 32MPa | Concrete Rectangular | 250 | 250 | 625 | 4637.5 | 0.29 | 709.1 | G300E | 1384003.91 | 10.86 | G300E | 808084.38 | 6.34
895 | Story23 | B9 | 32 MPa RC Beam (27.5 cm x 25 cm) | Beam | 32MPa | Concrete Rectangular | 250 | 275 | 687.5 | 7037.5 | 0.48 | 1183.68 | G300E | 3783242.71 | 29.68 | G300E | 120727.21 | 0.95
896 | Story24 | B1 | 32 MPa RC Beam (25 cm x 25 cm) | Beam | 32MPa | Concrete Rectangular | 250 | 250 | 625 | 7037.5 | 0.44 | 1076.07 | G300E | 4509864.58 | 35.39 | G300E | 1695281.7 | 13.3
897 | Story24 | B10 | 32 MPa RC Beam (25 cm x 25 cm) | Beam | 32MPa | Concrete Rectangular | 250 | 250 | 625 | 4637.5 | 0.29 | 709.1 | G300E | 1581387.5 | 12.41 | G300E | 803446.88 | 6.3
898 | Story24 | B11 | 32 MPa RC Beam (25 cm x 25 cm) | Beam | 32MPa | Concrete Rectangular | 250 | 250 | 625 | 7037.5 | 0.44 | 1076.07 | G300E | 4509571.35 | 35.38 | G300E | 1695281.7 | 13.3
899 | Story24 | B12 | 32 MPa RC Beam (25 cm x 25 cm) | Beam | 32MPa | Concrete Rectangular | 250 | 250 | 625 | 7037.5 | 0.44 | 1076.07 | G300E | 3830452.6 | 30.06 | G300E | 1614740.45 | 12.67
900 | Story24 | B13 | 32 MPa RC Beam (27.5 cm x 25 cm) | Beam | 32MPa | Concrete Rectangular | 250 | 275 | 687.5 | 4637.5 | 0.32 | 780.01 | G300E | 2093831.25 | 16.43 | G300E | 503411.35 | 3.95
901 | Story24 | B14 | 32 MPa RC Beam (27.5 cm x 25 cm) | Beam | 32MPa | Concrete Rectangular | 250 | 275 | 687.5 | 7037.5 | 0.48 | 1183.68 | G300E | 3135206.25 | 24.6 | G300E | 900984.07 | 7.07
902 | Story24 | B15 | 32 MPa RC Beam (27.5 cm x 25 cm) | Beam | 32MPa | Concrete Rectangular | 250 | 275 | 687.5 | 4637.5 | 0.32 | 780.01 | G300E | 2084266.41 | 16.35 | G300E | 913830.1 | 7.17
903 | Story24 | B16 | 32 MPa RC Beam (27.5 cm x 25 cm) | Beam | 32MPa | Concrete Rectangular | 250 | 275 | 687.5 | 7200 | 0.5 | 1211.01 | G300E | 4029600 | 31.62 | G300E | 1394713.88 | 10.94
904 | Story24 | B17 | 32 MPa RC Beam (27.5 cm x 25 cm) | Beam | 32MPa | Concrete Rectangular | 250 | 275 | 687.5 | 4637.5 | 0.32 | 780.01 | G300E | 1733265.62 | 13.6 | G300E | 913830.1 | 7.17
905 | Story24 | B18 | 32 MPa RC Beam (27.5 cm x 25 cm) | Beam | 32MPa | Concrete Rectangular | 250 | 275 | 687.5 | 7200 | 0.5 | 1211.01 | G300E | 4029600 | 31.62 | G300E | 1288513.88 | 10.11
906 | Story24 | B19 | 32 MPa RC Beam (27.5 cm x 25 cm) | Beam | 32MPa | Concrete Rectangular | 250 | 275 | 687.5 | 4637.5 | 0.32 | 780.01 | G300E | 2084556.25 | 16.36 | G300E | 913830.1 | 7.17
907 | Story24 | B2 | 32 MPa RC Beam (25 cm x 25 cm) | Beam | 32MPa | Concrete Rectangular | 250 | 250 | 625 | 4637.5 | 0.29 | 709.1 | G300E | 1581387.5 | 12.41 | G300E | 803446.88 | 6.3
908 | Story24 | B20 | 32 MPa RC Beam (27.5 cm x 25 cm) | Beam | 32MPa | Concrete Rectangular | 250 | 275 | 687.5 | 7037.5 | 0.48 | 1183.68 | G300E | 3134033.33 | 24.59 | G300E | 900984.07 | 7.07
909 | Story24 | B21 | 32 MPa RC Beam (27.5 cm x 25 cm) | Beam | 32MPa | Concrete Rectangular | 250 | 275 | 687.5 | 4637.5 | 0.32 | 780.01 | G300E | 2093831.25 | 16.43 | G300E | 503411.35 | 3.95
910 | Story24 | B22 | 32 MPa RC Beam (25 cm x 25 cm) | Beam | 32MPa | Concrete Rectangular | 250 | 250 | 625 | 7037.5 | 0.44 | 1076.07 | G300E | 3831039.06 | 30.06 | G300E | 1614740.45 | 12.67
911 | Story24 | B23 | 32 MPa RC Beam (25 cm x 25 cm) | Beam | 32MPa | Concrete Rectangular | 250 | 250 | 625 | 7037.5 | 0.44 | 1076.07 | G300E | 3394420.83 | 26.63 | G300E | 1019216.2 | 8
912 | Story24 | B24 | 32 MPa RC Beam (27.5 cm x 25 cm) | Beam | 32MPa | Concrete Rectangular | 250 | 275 | 687.5 | 4637.5 | 0.32 | 780.01 | G300E | 2020790.62 | 15.86 | G300E | 675760.49 | 5.3
913 | Story24 | B25 | 32 MPa RC Beam (27.5 cm x 25 cm) | Beam | 32MPa | Concrete Rectangular | 250 | 275 | 687.5 | 7037.5 | 0.48 | 1183.68 | G300E | 2996802.08 | 23.51 | G300E | 1707889.38 | 13.4
914 | Story24 | B26 | 32 MPa RC Beam (27.5 cm x 25 cm) | Beam | 32MPa | Concrete Rectangular | 250 | 275 | 687.5 | 4800 | 0.33 | 807.34 | G300E | 1919400 | 15.06 | G300E | 921788.32 | 7.23
915 | Story24 | B3 | 32 MPa RC Beam (27.5 cm x 25 cm) | Beam | 32MPa | Concrete Rectangular | 250 | 275 | 687.5 | 7037.5 | 0.48 | 1183.68 | G300E | 3711108.33 | 29.12 | G300E | 117598.46 | 0.92
916 | Story24 | B30 | 32 MPa RC Beam (27.5 cm x 25 cm) | Beam | 32MPa | Concrete Rectangular | 250 | 275 | 687.5 | 4637.5 | 0.32 | 780.01 | G300E | 1861086.72 | 14.6 | G300E | 890581.95 | 6.99
917 | Story24 | B31 | 32 MPa RC Beam (27.5 cm x 25 cm) | Beam | 32MPa | Concrete Rectangular | 250 | 275 | 687.5 | 7037.5 | 0.48 | 1183.68 | G300E | 2999147.92 | 23.53 | G300E | 1707889.38 | 13.4
918 | Story24 | B32 | 32 MPa RC Beam (27.5 cm x 25 cm) | Beam | 32MPa | Concrete Rectangular | 250 | 275 | 687.5 | 4637.5 | 0.32 | 780.01 | G300E | 2018761.72 | 15.84 | G300E | 675760.49 | 5.3
919 | Story24 | B33 | 32 MPa RC Beam (25 cm x 25 cm) | Beam | 32MPa | Concrete Rectangular | 250 | 250 | 625 | 7037.5 | 0.44 | 1076.07 | G300E | 3393541.15 | 26.63 | G300E | 1019216.2 | 8
920 | Story24 | B34 | 32 MPa RC Beam (25 cm x 25 cm) | Beam | 32MPa | Concrete Rectangular | 250 | 250 | 625 | 7037.5 | 0.44 | 1076.07 | G300E | 3830452.6 | 30.06 | G300E | 1617672.74 | 12.69
921 | Story24 | B35 | 32 MPa RC Beam (27.5 cm x 25 cm) | Beam | 32MPa | Concrete Rectangular | 250 | 275 | 687.5 | 4637.5 | 0.32 | 780.01 | G300E | 2020790.62 | 15.86 | G300E | 675760.49 | 5.3
922 | Story24 | B36 | 32 MPa RC Beam (27.5 cm x 25 cm) | Beam | 32MPa | Concrete Rectangular | 250 | 275 | 687.5 | 7037.5 | 0.48 | 1183.68 | G300E | 3134913.02 | 24.6 | G300E | 900984.07 | 7.07
923 | Story24 | B37 | 32 MPa RC Beam (27.5 cm x 25 cm) | Beam | 32MPa | Concrete Rectangular | 250 | 275 | 687.5 | 4800 | 0.33 | 807.34 | G300E | 1919400 | 15.06 | G300E | 921788.32 | 7.23
924 | Story24 | B38 | 32 MPa RC Beam (27.5 cm x 25 cm) | Beam | 32MPa | Concrete Rectangular | 250 | 275 | 687.5 | 7037.5 | 0.48 | 1183.68 | G300E | 3938654.17 | 30.9 | G300E | 1363235.96 | 10.7
925 | Story24 | B4 | 32 MPa RC Beam (25 cm x 25 cm) | Beam | 32MPa | Concrete Rectangular | 250 | 250 | 625 | 4637.5 | 0.29 | 709.1 | G300E | 1428350 | 11.21 | G300E | 772143.75 | 6.06
926 | Story24 | B40 | 32 MPa RC Beam (27.5 cm x 25 cm) | Beam | 32MPa | Concrete Rectangular | 250 | 275 | 687.5 | 7037.5 | 0.48 | 1183.68 | G300E | 3947744.27 | 30.98 | G300E | 1363235.96 | 10.7
927 | Story24 | B41 | 32 MPa RC Beam (27.5 cm x 25 cm) | Beam | 32MPa | Concrete Rectangular | 250 | 275 | 687.5 | 4637.5 | 0.32 | 780.01 | G300E | 1857782.5 | 14.58 | G300E | 1084197.11 | 8.51
928 | Story24 | B42 | 32 MPa RC Beam (27.5 cm x 25 cm) | Beam | 32MPa | Concrete Rectangular | 250 | 275 | 687.5 | 7037.5 | 0.48 | 1183.68 | G300E | 3138431.77 | 24.63 | G300E | 1316196.57 | 10.33
929 | Story24 | B43 | 32 MPa RC Beam (27.5 cm x 25 cm) | Beam | 32MPa | Concrete Rectangular | 250 | 275 | 687.5 | 4637.5 | 0.32 | 780.01 | G300E | 2029775.78 | 15.93 | G300E | 880969.86 | 6.91
930 | Story24 | B44 | 32 MPa RC Beam (25 cm x 25 cm) | Beam | 32MPa | Concrete Rectangular | 250 | 250 | 625 | 7037.5 | 0.44 | 1076.07 | G300E | 3907865.1 | 30.66 | G300E | 1409797.45 | 11.06
931 | Story24 | B45 | 32 MPa RC Beam (25 cm x 25 cm) | Beam | 32MPa | Concrete Rectangular | 250 | 250 | 625 | 7037.5 | 0.44 | 1076.07 | G300E | 4509864.58 | 35.39 | G300E | 1695281.7 | 13.3
932 | Story24 | B46 | 32 MPa RC Beam (27.5 cm x 25 cm) | Beam | 32MPa | Concrete Rectangular | 250 | 275 | 687.5 | 4637.5 | 0.32 | 780.01 | G300E | 2093831.25 | 16.43 | G300E | 503411.35 | 3.95
933 | Story24 | B47 | 32 MPa RC Beam (27.5 cm x 25 cm) | Beam | 32MPa | Concrete Rectangular | 250 | 275 | 687.5 | 7037.5 | 0.48 | 1183.68 | G300E | 3711108.33 | 29.12 | G300E | 532810.96 | 4.18
934 | Story24 | B48 | 32 MPa RC Beam (27.5 cm x 25 cm) | Beam | 32MPa | Concrete Rectangular | 250 | 275 | 687.5 | 4637.5 | 0.32 | 780.01 | G300E | 2084266.41 | 16.35 | G300E | 913830.1 | 7.17
935 | Story24 | B49 | 32 MPa RC Beam (27.5 cm x 25 cm) | Beam | 32MPa | Concrete Rectangular | 250 | 275 | 687.5 | 7037.5 | 0.48 | 1183.68 | G300E | 4375858.85 | 34.33 | G300E | 2264220.03 | 17.77
936 | Story24 | B5 | 32 MPa RC Beam (27.5 cm x 25 cm) | Beam | 32MPa | Concrete Rectangular | 250 | 275 | 687.5 | 7037.5 | 0.48 | 1183.68 | G300E | 4375858.85 | 34.33 | G300E | 2264220.03 | 17.77
937 | Story24 | B50 | 32 MPa RC Beam (27.5 cm x 25 cm) | Beam | 32MPa | Concrete Rectangular | 250 | 275 | 687.5 | 4637.5 | 0.32 | 780.01 | G300E | 1732975.78 | 13.6 | G300E | 913830.1 | 7.17
938 | Story24 | B51 | 32 MPa RC Beam (27.5 cm x 25 cm) | Beam | 32MPa | Concrete Rectangular | 250 | 275 | 687.5 | 7037.5 | 0.48 | 1183.68 | G300E | 4375565.62 | 34.33 | G300E | 2264220.03 | 17.77
939 | Story24 | B52 | 32 MPa RC Beam (27.5 cm x 25 cm) | Beam | 32MPa | Concrete Rectangular | 250 | 275 | 687.5 | 4637.5 | 0.32 | 780.01 | G300E | 2084846.09 | 16.36 | G300E | 913830.1 | 7.17
940 | Story24 | B53 | 32 MPa RC Beam (27.5 cm x 25 cm) | Beam | 32MPa | Concrete Rectangular | 250 | 275 | 687.5 | 7037.5 | 0.48 | 1183.68 | G300E | 3710521.88 | 29.11 | G300E | 532810.96 | 4.18
941 | Story24 | B54 | 32 MPa RC Beam (27.5 cm x 25 cm) | Beam | 32MPa | Concrete Rectangular | 250 | 275 | 687.5 | 4637.5 | 0.32 | 780.01 | G300E | 2107453.91 | 16.54 | G300E | 503647.28 | 3.95
942 | Story24 | B55 | 32 MPa RC Beam (25 cm x 25 cm) | Beam | 32MPa | Concrete Rectangular | 250 | 250 | 625 | 7037.5 | 0.44 | 1076.07 | G300E | 4515435.94 | 35.43 | G300E | 1695281.7 | 13.3
943 | Story24 | B56 | 32 MPa RC Beam (25 cm x 25 cm) | Beam | 32MPa | Concrete Rectangular | 250 | 250 | 625 | 4637.5 | 0.29 | 709.1 | G300E | 1639356.25 | 12.86 | G300E | 803446.88 | 6.3
944 | Story24 | B57 | 32 MPa RC Beam (25 cm x 25 cm) | Beam | 32MPa | Concrete Rectangular | 250 | 250 | 625 | 4637.5 | 0.29 | 709.1 | G300E | 1430668.75 | 11.23 | G300E | 772143.75 | 6.06
945 | Story24 | B58 | 32 MPa RC Beam (25 cm x 25 cm) | Beam | 32MPa | Concrete Rectangular | 250 | 250 | 625 | 4637.5 | 0.29 | 709.1 | G300E | 1305456.25 | 10.24 | G300E | 772143.75 | 6.06
946 | Story24 | B59 | 32 MPa RC Beam (25 cm x 25 cm) | Beam | 32MPa | Concrete Rectangular | 250 | 250 | 625 | 4637.5 | 0.29 | 709.1 | G300E | 1430378.91 | 11.22 | G300E | 772143.75 | 6.06
947 | Story24 | B6 | 32 MPa RC Beam (25 cm x 25 cm) | Beam | 32MPa | Concrete Rectangular | 250 | 250 | 625 | 4637.5 | 0.29 | 709.1 | G300E | 1303717.19 | 10.23 | G300E | 772143.75 | 6.06
948 | Story24 | B60 | 32 MPa RC Beam (25 cm x 25 cm) | Beam | 32MPa | Concrete Rectangular | 250 | 250 | 625 | 4637.5 | 0.29 | 709.1 | G300E | 1639356.25 | 12.86 | G300E | 803446.88 | 6.3
949 | Story24 | B7 | 32 MPa RC Beam (27.5 cm x 25 cm) | Beam | 32MPa | Concrete Rectangular | 250 | 275 | 687.5 | 7037.5 | 0.48 | 1183.68 | G300E | 4375858.85 | 34.33 | G300E | 2264220.03 | 17.77
950 | Story24 | B8 | 32 MPa RC Beam (25 cm x 25 cm) | Beam | 32MPa | Concrete Rectangular | 250 | 250 | 625 | 4637.5 | 0.29 | 709.1 | G300E | 1428350 | 11.21 | G300E | 772143.75 | 6.06
951 | Story24 | B9 | 32 MPa RC Beam (27.5 cm x 25 cm) | Beam | 32MPa | Concrete Rectangular | 250 | 275 | 687.5 | 7037.5 | 0.48 | 1183.68 | G300E | 3711108.33 | 29.12 | G300E | 117598.46 | 0.92
952 | Story25 | B1 | 32 MPa RC Beam (30 cm x 25 cm) | Beam | 32MPa | Concrete Rectangular | 250 | 300 | 750 | 7050 | 0.53 | 1293.58 | G300E | 3504731.25 | 27.5 | G300E | 2142320.51 | 16.81
953 | Story25 | B10 | 32 MPa RC Beam (30 cm x 25 cm) | Beam | 32MPa | Concrete Rectangular | 250 | 300 | 750 | 4650 | 0.35 | 853.21 | G300E | 1303162.5 | 10.23 | G300E | 1382212.5 | 10.85
954 | Story25 | B11 | 32 MPa RC Beam (30 cm x 25 cm) | Beam | 32MPa | Concrete Rectangular | 250 | 300 | 750 | 7050 | 0.53 | 1293.58 | G300E | 3567006.25 | 27.99 | G300E | 2116617.09 | 16.61
955 | Story25 | B12 | 32 MPa RC Beam (30 cm x 25 cm) | Beam | 32MPa | Concrete Rectangular | 250 | 300 | 750 | 7050 | 0.53 | 1293.58 | G300E | 3026800 | 23.75 | G300E | 2209000 | 17.33
956 | Story25 | B13 | 32 MPa RC Beam (30 cm x 25 cm) | Beam | 32MPa | Concrete Rectangular | 250 | 300 | 750 | 4650 | 0.35 | 853.21 | G300E | 1820765.62 | 14.29 | G300E | 554909.49 | 4.35
957 | Story25 | B14 | 32 MPa RC Beam (30 cm x 25 cm) | Beam | 32MPa | Concrete Rectangular | 250 | 300 | 750 | 7050 | 0.53 | 1293.58 | G300E | 2987731.25 | 23.44 | G300E | 518910.26 | 4.07
958 | Story25 | B15 | 32 MPa RC Beam (30 cm x 25 cm) | Beam | 32MPa | Concrete Rectangular | 250 | 300 | 750 | 4650 | 0.35 | 853.21 | G300E | 1844306.25 | 14.47 | G300E | 975919.91 | 7.66
959 | Story25 | B16 | 32 MPa RC Beam (30 cm x 25 cm) | Beam | 32MPa | Concrete Rectangular | 250 | 300 | 750 | 7200 | 0.54 | 1321.1 | G300E | 3632700 | 28.5 | G300E | 1033651.5 | 8.11
960 | Story25 | B17 | 32 MPa RC Beam (30 cm x 25 cm) | Beam | 32MPa | Concrete Rectangular | 250 | 300 | 750 | 4650 | 0.35 | 853.21 | G300E | 1435106.25 | 11.26 | G300E | 874200 | 6.86
961 | Story25 | B18 | 32 MPa RC Beam (30 cm x 25 cm) | Beam | 32MPa | Concrete Rectangular | 250 | 300 | 750 | 7200 | 0.54 | 1321.1 | G300E | 3635100 | 28.52 | G300E | 1033651.5 | 8.11
962 | Story25 | B19 | 32 MPa RC Beam (30 cm x 25 cm) | Beam | 32MPa | Concrete Rectangular | 250 | 300 | 750 | 4650 | 0.35 | 853.21 | G300E | 1843725 | 14.47 | G300E | 975919.91 | 7.66
963 | Story25 | B2 | 32 MPa RC Beam (30 cm x 25 cm) | Beam | 32MPa | Concrete Rectangular | 250 | 300 | 750 | 4650 | 0.35 | 853.21 | G300E | 1303162.5 | 10.23 | G300E | 1382212.5 | 10.85
964 | Story25 | B20 | 32 MPa RC Beam (30 cm x 25 cm) | Beam | 32MPa | Concrete Rectangular | 250 | 300 | 750 | 7050 | 0.53 | 1293.58 | G300E | 2987437.5 | 23.44 | G300E | 518910.26 | 4.07
965 | Story25 | B21 | 32 MPa RC Beam (30 cm x 25 cm) | Beam | 32MPa | Concrete Rectangular | 250 | 300 | 750 | 4650 | 0.35 | 853.21 | G300E | 1820765.62 | 14.29 | G300E | 554914.72 | 4.35
966 | Story25 | B22 | 32 MPa RC Beam (30 cm x 25 cm) | Beam | 32MPa | Concrete Rectangular | 250 | 300 | 750 | 7050 | 0.53 | 1293.58 | G300E | 3026800 | 23.75 | G300E | 2209000 | 17.33
967 | Story25 | B23 | 32 MPa RC Beam (30 cm x 25 cm) | Beam | 32MPa | Concrete Rectangular | 250 | 300 | 750 | 7050 | 0.53 | 1293.58 | G300E | 2697800 | 21.17 | G300E | 1767200 | 13.87
968 | Story25 | B24 | 32 MPa RC Beam (30 cm x 25 cm) | Beam | 32MPa | Concrete Rectangular | 250 | 300 | 750 | 4650 | 0.35 | 853.21 | G300E | 1973634.38 | 15.49 | G300E | 1077639.82 | 8.46
969 | Story25 | B25 | 32 MPa RC Beam (30 cm x 25 cm) | Beam | 32MPa | Concrete Rectangular | 250 | 300 | 750 | 7050 | 0.53 | 1293.58 | G300E | 2562087.5 | 20.1 | G300E | 1767200 | 13.87
970 | Story25 | B26 | 32 MPa RC Beam (30 cm x 25 cm) | Beam | 32MPa | Concrete Rectangular | 250 | 300 | 750 | 4800 | 0.36 | 880.73 | G300E | 1793100 | 14.07 | G300E | 954900.6 | 7.49
971 | Story25 | B3 | 32 MPa RC Beam (30 cm x 25 cm) | Beam | 32MPa | Concrete Rectangular | 250 | 300 | 750 | 7050 | 0.53 | 1293.58 | G300E | 3488868.75 | 27.37 | G300E | 115804.18 | 0.91
972 | Story25 | B30 | 32 MPa RC Beam (30 cm x 25 cm) | Beam | 32MPa | Concrete Rectangular | 250 | 300 | 750 | 4650 | 0.35 | 853.21 | G300E | 1742587.5 | 13.67 | G300E | 925059.96 | 7.26
973 | Story25 | B31 | 32 MPa RC Beam (30 cm x 25 cm) | Beam | 32MPa | Concrete Rectangular | 250 | 300 | 750 | 7050 | 0.53 | 1293.58 | G300E | 2560618.75 | 20.09 | G300E | 1767200 | 13.87
974 | Story25 | B32 | 32 MPa RC Beam (30 cm x 25 cm) | Beam | 32MPa | Concrete Rectangular | 250 | 300 | 750 | 4650 | 0.35 | 853.21 | G300E | 1971890.62 | 15.47 | G300E | 1077639.82 | 8.46
975 | Story25 | B33 | 32 MPa RC Beam (30 cm x 25 cm) | Beam | 32MPa | Concrete Rectangular | 250 | 300 | 750 | 7050 | 0.53 | 1293.58 | G300E | 2697800 | 21.17 | G300E | 1767200 | 13.87
976 | Story25 | B34 | 32 MPa RC Beam (30 cm x 25 cm) | Beam | 32MPa | Concrete Rectangular | 250 | 300 | 750 | 7050 | 0.53 | 1293.58 | G300E | 3026800 | 23.75 | G300E | 2209000 | 17.33
977 | Story25 | B35 | 32 MPa RC Beam (30 cm x 25 cm) | Beam | 32MPa | Concrete Rectangular | 250 | 300 | 750 | 4650 | 0.35 | 853.21 | G300E | 1973634.38 | 15.49 | G300E | 1077639.82 | 8.46
978 | Story25 | B36 | 32 MPa RC Beam (30 cm x 25 cm) | Beam | 32MPa | Concrete Rectangular | 250 | 300 | 750 | 7050 | 0.53 | 1293.58 | G300E | 2987731.25 | 23.44 | G300E | 518910.26 | 4.07
979 | Story25 | B37 | 32 MPa RC Beam (30 cm x 25 cm) | Beam | 32MPa | Concrete Rectangular | 250 | 300 | 750 | 4800 | 0.36 | 880.73 | G300E | 1793100 | 14.07 | G300E | 954900.6 | 7.49
980 | Story25 | B38 | 32 MPa RC Beam (30 cm x 25 cm) | Beam | 32MPa | Concrete Rectangular | 250 | 300 | 750 | 7050 | 0.53 | 1293.58 | G300E | 3557018.75 | 27.91 | G300E | 1012117.09 | 7.94
981 | Story25 | B4 | 32 MPa RC Beam (30 cm x 25 cm) | Beam | 32MPa | Concrete Rectangular | 250 | 300 | 750 | 4650 | 0.35 | 853.21 | G300E | 1199118.75 | 9.41 | G300E | 1377562.5 | 10.81
982 | Story25 | B40 | 32 MPa RC Beam (30 cm x 25 cm) | Beam | 32MPa | Concrete Rectangular | 250 | 300 | 750 | 7050 | 0.53 | 1293.58 | G300E | 3566418.75 | 27.98 | G300E | 1012117.09 | 7.94
983 | Story25 | B41 | 32 MPa RC Beam (30 cm x 25 cm) | Beam | 32MPa | Concrete Rectangular | 250 | 300 | 750 | 4650 | 0.35 | 853.21 | G300E | 1631220 | 12.8 | G300E | 924421.24 | 7.25
984 | Story25 | B42 | 32 MPa RC Beam (30 cm x 25 cm) | Beam | 32MPa | Concrete Rectangular | 250 | 300 | 750 | 7050 | 0.53 | 1293.58 | G300E | 2992137.5 | 23.48 | G300E | 518910.26 | 4.07
985 | Story25 | B43 | 32 MPa RC Beam (30 cm x 25 cm) | Beam | 32MPa | Concrete Rectangular | 250 | 300 | 750 | 4650 | 0.35 | 853.21 | G300E | 1980609.38 | 15.54 | G300E | 1052209.85 | 8.26
986 | Story25 | B44 | 32 MPa RC Beam (30 cm x 25 cm) | Beam | 32MPa | Concrete Rectangular | 250 | 300 | 750 | 7050 | 0.53 | 1293.58 | G300E | 3098475 | 24.31 | G300E | 2129540.92 | 16.71
987 | Story25 | B45 | 32 MPa RC Beam (30 cm x 25 cm) | Beam | 32MPa | Concrete Rectangular | 250 | 300 | 750 | 7050 | 0.53 | 1293.58 | G300E | 3504731.25 | 27.5 | G300E | 2142320.51 | 16.81
988 | Story25 | B46 | 32 MPa RC Beam (30 cm x 25 cm) | Beam | 32MPa | Concrete Rectangular | 250 | 300 | 750 | 4650 | 0.35 | 853.21 | G300E | 1820765.62 | 14.29 | G300E | 554908.62 | 4.35
989 | Story25 | B47 | 32 MPa RC Beam (30 cm x 25 cm) | Beam | 32MPa | Concrete Rectangular | 250 | 300 | 750 | 7050 | 0.53 | 1293.58 | G300E | 3488868.75 | 27.37 | G300E | 115803.3 | 0.91
990 | Story25 | B48 | 32 MPa RC Beam (30 cm x 25 cm) | Beam | 32MPa | Concrete Rectangular | 250 | 300 | 750 | 4650 | 0.35 | 853.21 | G300E | 1844306.25 | 14.47 | G300E | 975919.91 | 7.66
991 | Story25 | B49 | 32 MPa RC Beam (30 cm x 25 cm) | Beam | 32MPa | Concrete Rectangular | 250 | 300 | 750 | 7050 | 0.53 | 1293.58 | G300E | 4154212.5 | 32.6 | G300E | 1753288 | 13.76
992 | Story25 | B5 | 32 MPa RC Beam (30 cm x 25 cm) | Beam | 32MPa | Concrete Rectangular | 250 | 300 | 750 | 7050 | 0.53 | 1293.58 | G300E | 4154212.5 | 32.6 | G300E | 1753288.88 | 13.76
993 | Story25 | B50 | 32 MPa RC Beam (30 cm x 25 cm) | Beam | 32MPa | Concrete Rectangular | 250 | 300 | 750 | 4650 | 0.35 | 853.21 | G300E | 1435106.25 | 11.26 | G300E | 874200 | 6.86
994 | Story25 | B51 | 32 MPa RC Beam (30 cm x 25 cm) | Beam | 32MPa | Concrete Rectangular | 250 | 300 | 750 | 7050 | 0.53 | 1293.58 | G300E | 4153918.75 | 32.59 | G300E | 1753282.71 | 13.76
995 | Story25 | B52 | 32 MPa RC Beam (30 cm x 25 cm) | Beam | 32MPa | Concrete Rectangular | 250 | 300 | 750 | 4650 | 0.35 | 853.21 | G300E | 1844015.62 | 14.47 | G300E | 975919.91 | 7.66
996 | Story25 | B53 | 32 MPa RC Beam (30 cm x 25 cm) | Beam | 32MPa | Concrete Rectangular | 250 | 300 | 750 | 7050 | 0.53 | 1293.58 | G300E | 3489750 | 27.38 | G300E | 115786.56 | 0.91
997 | Story25 | B54 | 32 MPa RC Beam (30 cm x 25 cm) | Beam | 32MPa | Concrete Rectangular | 250 | 300 | 750 | 4650 | 0.35 | 853.21 | G300E | 1825706.25 | 14.33 | G300E | 558561.78 | 4.38
998 | Story25 | B55 | 32 MPa RC Beam (30 cm x 25 cm) | Beam | 32MPa | Concrete Rectangular | 250 | 300 | 750 | 7050 | 0.53 | 1293.58 | G300E | 3506787.5 | 27.52 | G300E | 2116617.09 | 16.61
999 | Story25 | B56 | 32 MPa RC Beam (30 cm x 25 cm) | Beam | 32MPa | Concrete Rectangular | 250 | 300 | 750 | 4650 | 0.35 | 853.21 | G300E | 1303162.5 | 10.23 | G300E | 1382212.5 | 10.85
1000 | Story25 | B57 | 32 MPa RC Beam (30 cm x 25 cm) | Beam | 32MPa | Concrete Rectangular | 250 | 300 | 750 | 4650 | 0.35 | 853.21 | G300E | 1199118.75 | 9.41 | G300E | 1377562.5 | 10.81
1001 | Story25 | B58 | 32 MPa RC Beam (30 cm x 25 cm) | Beam | 32MPa | Concrete Rectangular | 250 | 300 | 750 | 4650 | 0.35 | 853.21 | G300E | 1147387.5 | 9 | G300E | 867225 | 6.8
1002 | Story25 | B59 | 32 MPa RC Beam (30 cm x 25 cm) | Beam | 32MPa | Concrete Rectangular | 250 | 300 | 750 | 4650 | 0.35 | 853.21 | G300E | 1199118.75 | 9.41 | G300E | 1377562.5 | 10.81
1003 | Story25 | B6 | 32 MPa RC Beam (30 cm x 25 cm) | Beam | 32MPa | Concrete Rectangular | 250 | 300 | 750 | 4650 | 0.35 | 853.21 | G300E | 1147387.5 | 9 | G300E | 867225 | 6.8
1004 | Story25 | B60 | 32 MPa RC Beam (30 cm x 25 cm) | Beam | 32MPa | Concrete Rectangular | 250 | 300 | 750 | 4650 | 0.35 | 853.21 | G300E | 1303162.5 | 10.23 | G300E | 1382212.5 | 10.85
1005 | Story25 | B7 | 32 MPa RC Beam (30 cm x 25 cm) | Beam | 32MPa | Concrete Rectangular | 250 | 300 | 750 | 7050 | 0.53 | 1293.58 | G300E | 4154212.5 | 32.6 | G300E | 1753289.76 | 13.76
1006 | Story25 | B8 | 32 MPa RC Beam (30 cm x 25 cm) | Beam | 32MPa | Concrete Rectangular | 250 | 300 | 750 | 4650 | 0.35 | 853.21 | G300E | 1199118.75 | 9.41 | G300E | 1377562.5 | 10.81
1007 | Story25 | B9 | 32 MPa RC Beam (30 cm x 25 cm) | Beam | 32MPa | Concrete Rectangular | 250 | 300 | 750 | 7050 | 0.53 | 1293.58 | G300E | 3488868.75 | 27.37 | G300E | 115806.82 | 0.91
1008 | Story26 | B1 | 32 MPa RC Beam (30 cm x 25 cm) | Beam | 32MPa | Concrete Rectangular | 250 | 300 | 750 | 7050 | 0.53 | 1293.58 | G300E | 3492393.75 | 27.4 | G300E | 2779317.09 | 21.81
1009 | Story26 | B10 | 32 MPa RC Beam (30 cm x 25 cm) | Beam | 32MPa | Concrete Rectangular | 250 | 300 | 750 | 4650 | 0.35 | 853.21 | G300E | 1317112.5 | 10.33 | G300E | 1372912.5 | 10.77
1010 | Story26 | B11 | 32 MPa RC Beam (30 cm x 25 cm) | Beam | 32MPa | Concrete Rectangular | 250 | 300 | 750 | 7050 | 0.53 | 1293.58 | G300E | 3492393.75 | 27.4 | G300E | 2779317.09 | 21.81
1011 | Story26 | B12 | 32 MPa RC Beam (30 cm x 25 cm) | Beam | 32MPa | Concrete Rectangular | 250 | 300 | 750 | 7050 | 0.53 | 1293.58 | G300E | 3037668.75 | 23.83 | G300E | 2260406.84 | 17.74
1012 | Story26 | B13 | 32 MPa RC Beam (30 cm x 25 cm) | Beam | 32MPa | Concrete Rectangular | 250 | 300 | 750 | 4650 | 0.35 | 853.21 | G300E | 1802746.88 | 14.15 | G300E | 550476.88 | 4.32
1013 | Story26 | B14 | 32 MPa RC Beam (30 cm x 25 cm) | Beam | 32MPa | Concrete Rectangular | 250 | 300 | 750 | 7050 | 0.53 | 1293.58 | G300E | 3006531.25 | 23.59 | G300E | 518910.26 | 4.07
1014 | Story26 | B15 | 32 MPa RC Beam (30 cm x 25 cm) | Beam | 32MPa | Concrete Rectangular | 250 | 300 | 750 | 4650 | 0.35 | 853.21 | G300E | 1845468.75 | 14.48 | G300E | 538819.91 | 4.23
1015 | Story26 | B16 | 32 MPa RC Beam (30 cm x 25 cm) | Beam | 32MPa | Concrete Rectangular | 250 | 300 | 750 | 7200 | 0.54 | 1321.1 | G300E | 3612300 | 28.34 | G300E | 1484851.5 | 11.65
1016 | Story26 | B17 | 32 MPa RC Beam (30 cm x 25 cm) | Beam | 32MPa | Concrete Rectangular | 250 | 300 | 750 | 4650 | 0.35 | 853.21 | G300E | 1478118.75 | 11.6 | G300E | 874200 | 6.86
1017 | Story26 | B18 | 32 MPa RC Beam (30 cm x 25 cm) | Beam | 32MPa | Concrete Rectangular | 250 | 300 | 750 | 7200 | 0.54 | 1321.1 | G300E | 3611100 | 28.33 | G300E | 1484851.5 | 11.65
1018 | Story26 | B19 | 32 MPa RC Beam (30 cm x 25 cm) | Beam | 32MPa | Concrete Rectangular | 250 | 300 | 750 | 4650 | 0.35 | 853.21 | G300E | 1845759.38 | 14.48 | G300E | 538819.91 | 4.23
1019 | Story26 | B2 | 32 MPa RC Beam (30 cm x 25 cm) | Beam | 32MPa | Concrete Rectangular | 250 | 300 | 750 | 4650 | 0.35 | 853.21 | G300E | 1317112.5 | 10.33 | G300E | 1372912.5 | 10.77
1020 | Story26 | B20 | 32 MPa RC Beam (30 cm x 25 cm) | Beam | 32MPa | Concrete Rectangular | 250 | 300 | 750 | 7050 | 0.53 | 1293.58 | G300E | 3006825 | 23.59 | G300E | 518910.26 | 4.07
1021 | Story26 | B21 | 32 MPa RC Beam (30 cm x 25 cm) | Beam | 32MPa | Concrete Rectangular | 250 | 300 | 750 | 4650 | 0.35 | 853.21 | G300E | 1802746.88 | 14.15 | G300E | 550476.88 | 4.32
1022 | Story26 | B22 | 32 MPa RC Beam (30 cm x 25 cm) | Beam | 32MPa | Concrete Rectangular | 250 | 300 | 750 | 7050 | 0.53 | 1293.58 | G300E | 3037668.75 | 23.83 | G300E | 2260406.84 | 17.74
1023 | Story26 | B23 | 32 MPa RC Beam (30 cm x 25 cm) | Beam | 32MPa | Concrete Rectangular | 250 | 300 | 750 | 7050 | 0.53 | 1293.58 | G300E | 2679587.5 | 21.03 | G300E | 1767200 | 13.87
1024 | Story26 | B24 | 32 MPa RC Beam (30 cm x 25 cm) | Beam | 32MPa | Concrete Rectangular | 250 | 300 | 750 | 4650 | 0.35 | 853.21 | G300E | 1896618.75 | 14.88 | G300E | 1077639.82 | 8.46
1025 | Story26 | B25 | 32 MPa RC Beam (30 cm x 25 cm) | Beam | 32MPa | Concrete Rectangular | 250 | 300 | 750 | 7050 | 0.53 | 1293.58 | G300E | 2645806.25 | 20.76 | G300E | 1767200 | 13.87
1026 | Story26 | B26 | 32 MPa RC Beam (30 cm x 25 cm) | Beam | 32MPa | Concrete Rectangular | 250 | 300 | 750 | 4800 | 0.36 | 880.73 | G300E | 1657800 | 13.01 | G300E | 954900.6 | 7.49
1027 | Story26 | B3 | 32 MPa RC Beam (30 cm x 25 cm) | Beam | 32MPa | Concrete Rectangular | 250 | 300 | 750 | 7050 | 0.53 | 1293.58 | G300E | 3423068.75 | 26.86 | G300E | 111796.26 | 0.88
1028 | Story26 | B30 | 32 MPa RC Beam (30 cm x 25 cm) | Beam | 32MPa | Concrete Rectangular | 250 | 300 | 750 | 4650 | 0.35 | 853.21 | G300E | 1605412.5 | 12.6 | G300E | 925059.96 | 7.26
1029 | Story26 | B31 | 32 MPa RC Beam (30 cm x 25 cm) | Beam | 32MPa | Concrete Rectangular | 250 | 300 | 750 | 7050 | 0.53 | 1293.58 | G300E | 2643162.5 | 20.74 | G300E | 1767200 | 13.87
1030 | Story26 | B32 | 32 MPa RC Beam (30 cm x 25 cm) | Beam | 32MPa | Concrete Rectangular | 250 | 300 | 750 | 4650 | 0.35 | 853.21 | G300E | 1896618.75 | 14.88 | G300E | 1077639.82 | 8.46
1031 | Story26 | B33 | 32 MPa RC Beam (30 cm x 25 cm) | Beam | 32MPa | Concrete Rectangular | 250 | 300 | 750 | 7050 | 0.53 | 1293.58 | G300E | 2679587.5 | 21.03 | G300E | 1767200 | 13.87
1032 | Story26 | B34 | 32 MPa RC Beam (30 cm x 25 cm) | Beam | 32MPa | Concrete Rectangular | 250 | 300 | 750 | 7050 | 0.53 | 1293.58 | G300E | 3037668.75 | 23.83 | G300E | 2260406.84 | 17.74
1033 | Story26 | B35 | 32 MPa RC Beam (30 cm x 25 cm) | Beam | 32MPa | Concrete Rectangular | 250 | 300 | 750 | 4650 | 0.35 | 853.21 | G300E | 1896618.75 | 14.88 | G300E | 1077639.82 | 8.46
1034 | Story26 | B36 | 32 MPa RC Beam (30 cm x 25 cm) | Beam | 32MPa | Concrete Rectangular | 250 | 300 | 750 | 7050 | 0.53 | 1293.58 | G300E | 3006531.25 | 23.59 | G300E | 518910.26 | 4.07
1035 | Story26 | B37 | 32 MPa RC Beam (30 cm x 25 cm) | Beam | 32MPa | Concrete Rectangular | 250 | 300 | 750 | 4800 | 0.36 | 880.73 | G300E | 1657800 | 13.01 | G300E | 954900.6 | 7.49
1036 | Story26 | B38 | 32 MPa RC Beam (30 cm x 25 cm) | Beam | 32MPa | Concrete Rectangular | 250 | 300 | 750 | 7050 | 0.53 | 1293.58 | G300E | 3537043.75 | 27.75 | G300E | 1453917.09 | 11.41
1037 | Story26 | B4 | 32 MPa RC Beam (30 cm x 25 cm) | Beam | 32MPa | Concrete Rectangular | 250 | 300 | 750 | 4650 | 0.35 | 853.21 | G300E | 1206384.38 | 9.47 | G300E | 1360125 | 10.67
1038 | Story26 | B40 | 32 MPa RC Beam (30 cm x 25 cm) | Beam | 32MPa | Concrete Rectangular | 250 | 300 | 750 | 7050 | 0.53 | 1293.58 | G300E | 3534987.5 | 27.74 | G300E | 1453917.09 | 11.41
1039 | Story26 | B41 | 32 MPa RC Beam (30 cm x 25 cm) | Beam | 32MPa | Concrete Rectangular | 250 | 300 | 750 | 4650 | 0.35 | 853.21 | G300E | 1605993.75 | 12.6 | G300E | 925059.96 | 7.26
1040 | Story26 | B42 | 32 MPa RC Beam (30 cm x 25 cm) | Beam | 32MPa | Concrete Rectangular | 250 | 300 | 750 | 7050 | 0.53 | 1293.58 | G300E | 3007412.5 | 23.6 | G300E | 518910.26 | 4.07
1041 | Story26 | B43 | 32 MPa RC Beam (30 cm x 25 cm) | Beam | 32MPa | Concrete Rectangular | 250 | 300 | 750 | 4650 | 0.35 | 853.21 | G300E | 1896328.12 | 14.88 | G300E | 1077639.82 | 8.46
1042 | Story26 | B44 | 32 MPa RC Beam (30 cm x 25 cm) | Beam | 32MPa | Concrete Rectangular | 250 | 300 | 750 | 7050 | 0.53 | 1293.58 | G300E | 3037668.75 | 23.83 | G300E | 2260406.84 | 17.74
1043 | Story26 | B45 | 32 MPa RC Beam (30 cm x 25 cm) | Beam | 32MPa | Concrete Rectangular | 250 | 300 | 750 | 7050 | 0.53 | 1293.58 | G300E | 3492393.75 | 27.4 | G300E | 2779317.09 | 21.81
1044 | Story26 | B46 | 32 MPa RC Beam (30 cm x 25 cm) | Beam | 32MPa | Concrete Rectangular | 250 | 300 | 750 | 4650 | 0.35 | 853.21 | G300E | 1802746.88 | 14.15 | G300E | 550476.01 | 4.32
1045 | Story26 | B47 | 32 MPa RC Beam (30 cm x 25 cm) | Beam | 32MPa | Concrete Rectangular | 250 | 300 | 750 | 7050 | 0.53 | 1293.58 | G300E | 3423068.75 | 26.86 | G300E | 111796.26 | 0.88
1046 | Story26 | B48 | 32 MPa RC Beam (30 cm x 25 cm) | Beam | 32MPa | Concrete Rectangular | 250 | 300 | 750 | 4650 | 0.35 | 853.21 | G300E | 1845468.75 | 14.48 | G300E | 538819.91 | 4.23
1047 | Story26 | B49 | 32 MPa RC Beam (30 cm x 25 cm) | Beam | 32MPa | Concrete Rectangular | 250 | 300 | 750 | 7050 | 0.53 | 1293.58 | G300E | 4214137.5 | 33.07 | G300E | 2193993.49 | 17.21
1048 | Story26 | B5 | 32 MPa RC Beam (30 cm x 25 cm) | Beam | 32MPa | Concrete Rectangular | 250 | 300 | 750 | 7050 | 0.53 | 1293.58 | G300E | 4214137.5 | 33.07 | G300E | 2193993.49 | 17.21
1049 | Story26 | B50 | 32 MPa RC Beam (30 cm x 25 cm) | Beam | 32MPa | Concrete Rectangular | 250 | 300 | 750 | 4650 | 0.35 | 853.21 | G300E | 1478118.75 | 11.6 | G300E | 874200 | 6.86
1050 | Story26 | B51 | 32 MPa RC Beam (30 cm x 25 cm) | Beam | 32MPa | Concrete Rectangular | 250 | 300 | 750 | 7050 | 0.53 | 1293.58 | G300E | 4214137.5 | 33.07 | G300E | 2193990.84 | 17.21
1051 | Story26 | B52 | 32 MPa RC Beam (30 cm x 25 cm) | Beam | 32MPa | Concrete Rectangular | 250 | 300 | 750 | 4650 | 0.35 | 853.21 | G300E | 1845178.12 | 14.48 | G300E | 538819.91 | 4.23
1052 | Story26 | B53 | 32 MPa RC Beam (30 cm x 25 cm) | Beam | 32MPa | Concrete Rectangular | 250 | 300 | 750 | 7050 | 0.53 | 1293.58 | G300E | 3423362.5 | 26.86 | G300E | 111783.92 | 0.88
1053 | Story26 | B54 | 32 MPa RC Beam (30 cm x 25 cm) | Beam | 32MPa | Concrete Rectangular | 250 | 300 | 750 | 4650 | 0.35 | 853.21 | G300E | 1802165.62 | 14.14 | G300E | 550408.88 | 4.32
1054 | Story26 | B55 | 32 MPa RC Beam (30 cm x 25 cm) | Beam | 32MPa | Concrete Rectangular | 250 | 300 | 750 | 7050 | 0.53 | 1293.58 | G300E | 3492393.75 | 27.4 | G300E | 2779317.09 | 21.81
1055 | Story26 | B56 | 32 MPa RC Beam (30 cm x 25 cm) | Beam | 32MPa | Concrete Rectangular | 250 | 300 | 750 | 4650 | 0.35 | 853.21 | G300E | 1317112.5 | 10.33 | G300E | 1372912.5 | 10.77
1056 | Story26 | B57 | 32 MPa RC Beam (30 cm x 25 cm) | Beam | 32MPa | Concrete Rectangular | 250 | 300 | 750 | 4650 | 0.35 | 853.21 | G300E | 1206384.38 | 9.47 | G300E | 1360125 | 10.67
1057 | Story26 | B58 | 32 MPa RC Beam (30 cm x 25 cm) | Beam | 32MPa | Concrete Rectangular | 250 | 300 | 750 | 4650 | 0.35 | 853.21 | G300E | 1147387.5 | 9 | G300E | 874200 | 6.86
1058 | Story26 | B59 | 32 MPa RC Beam (30 cm x 25 cm) | Beam | 32MPa | Concrete Rectangular | 250 | 300 | 750 | 4650 | 0.35 | 853.21 | G300E | 1206384.38 | 9.47 | G300E | 1360125 | 10.67
1059 | Story26 | B6 | 32 MPa RC Beam (30 cm x 25 cm) | Beam | 32MPa | Concrete Rectangular | 250 | 300 | 750 | 4650 | 0.35 | 853.21 | G300E | 1147387.5 | 9 | G300E | 874200 | 6.86
1060 | Story26 | B60 | 32 MPa RC Beam (30 cm x 25 cm) | Beam | 32MPa | Concrete Rectangular | 250 | 300 | 750 | 4650 | 0.35 | 853.21 | G300E | 1317112.5 | 10.33 | G300E | 1372912.5 | 10.77
1061 | Story26 | B7 | 32 MPa RC Beam (30 cm x 25 cm) | Beam | 32MPa | Concrete Rectangular | 250 | 300 | 750 | 7050 | 0.53 | 1293.58 | G300E | 4214137.5 | 33.07 | G300E | 2193992.61 | 17.21
1062 | Story26 | B8 | 32 MPa RC Beam (30 cm x 25 cm) | Beam | 32MPa | Concrete Rectangular | 250 | 300 | 750 | 4650 | 0.35 | 853.21 | G300E | 1206384.38 | 9.47 | G300E | 1360125 | 10.67
1063 | Story26 | B9 | 32 MPa RC Beam (30 cm x 25 cm) | Beam | 32MPa | Concrete Rectangular | 250 | 300 | 750 | 7050 | 0.53 | 1293.58 | G300E | 3423068.75 | 26.86 | G300E | 111795.38 | 0.88
1064 | Story3 | B1 | 32 MPa RC Beam (25 cm x 25 cm) | Beam | 32MPa | Concrete Rectangular | 250 | 250 | 625 | 6900 | 0.43 | 1055.05 | G300E | 3286909.09 | 25.79 | G300E | 985707.34 | 7.73
1065 | Story3 | B10 | 32 MPa RC Beam (25 cm x 25 cm) | Beam | 32MPa | Concrete Rectangular | 250 | 250 | 625 | 4500 | 0.28 | 688.07 | G300E | 1117928.57 | 8.77 | G300E | 731892.86 | 5.74
1066 | Story3 | B11 | 32 MPa RC Beam (25 cm x 25 cm) | Beam | 32MPa | Concrete Rectangular | 250 | 250 | 625 | 6900 | 0.43 | 1055.05 | G300E | 3228572.73 | 25.33 | G300E | 985707.34 | 7.73
1067 | Story3 | B12 | 32 MPa RC Beam (25 cm x 25 cm) | Beam | 32MPa | Concrete Rectangular | 250 | 250 | 625 | 6900 | 0.43 | 1055.05 | G300E | 2850327.27 | 22.36 | G300E | 1044409.09 | 8.19
1068 | Story3 | B13 | 32 MPa RC Beam (25 cm x 25 cm) | Beam | 32MPa | Concrete Rectangular | 250 | 250 | 625 | 4500 | 0.28 | 688.07 | G300E | 1840178.57 | 14.44 | G300E | 735965.36 | 5.77
1069 | Story3 | B14 | 32 MPa RC Beam (25 cm x 25 cm) | Beam | 32MPa | Concrete Rectangular | 250 | 250 | 625 | 6900 | 0.43 | 1055.05 | G300E | 3030354.55 | 23.78 | G300E | 695254.19 | 5.46
1070 | Story3 | B15 | 32 MPa RC Beam (25 cm x 25 cm) | Beam | 32MPa | Concrete Rectangular | 250 | 250 | 625 | 4500 | 0.28 | 688.07 | G300E | 1635428.57 | 12.83 | G300E | 712527.59 | 5.59
1071 | Story3 | B16 | 32 MPa RC Beam (25 cm x 25 cm) | Beam | 32MPa | Concrete Rectangular | 250 | 250 | 625 | 7200 | 0.45 | 1100.92 | G300E | 3403408.7 | 26.7 | G300E | 775357.04 | 6.08
1072 | Story3 | B17 | 32 MPa RC Beam (25 cm x 25 cm) | Beam | 32MPa | Concrete Rectangular | 250 | 250 | 625 | 4500 | 0.28 | 688.07 | G300E | 1543500 | 12.11 | G300E | 689089.82 | 5.41
1073 | Story3 | B18 | 32 MPa RC Beam (25 cm x 25 cm) | Beam | 32MPa | Concrete Rectangular | 250 | 250 | 625 | 7200 | 0.45 | 1100.92 | G300E | 3404347.83 | 26.71 | G300E | 775357.04 | 6.08
1074 | Story3 | B19 | 32 MPa RC Beam (25 cm x 25 cm) | Beam | 32MPa | Concrete Rectangular | 250 | 250 | 625 | 4500 | 0.28 | 688.07 | G300E | 1635428.57 | 12.83 | G300E | 498456.16 | 3.91
1075 | Story3 | B2 | 32 MPa RC Beam (25 cm x 25 cm) | Beam | 32MPa | Concrete Rectangular | 250 | 250 | 625 | 4500 | 0.28 | 688.07 | G300E | 1174178.57 | 9.21 | G300E | 731892.86 | 5.74
1076 | Story3 | B20 | 32 MPa RC Beam (25 cm x 25 cm) | Beam | 32MPa | Concrete Rectangular | 250 | 250 | 625 | 6900 | 0.43 | 1055.05 | G300E | 3030981.82 | 23.78 | G300E | 695254.19 | 5.46
1077 | Story3 | B21 | 32 MPa RC Beam (25 cm x 25 cm) | Beam | 32MPa | Concrete Rectangular | 250 | 250 | 625 | 4500 | 0.28 | 688.07 | G300E | 1840178.57 | 14.44 | G300E | 735965.36 | 5.77
1078 | Story3 | B22 | 32 MPa RC Beam (25 cm x 25 cm) | Beam | 32MPa | Concrete Rectangular | 250 | 250 | 625 | 6900 | 0.43 | 1055.05 | G300E | 2734281.82 | 21.45 | G300E | 1044409.09 | 8.19
1079 | Story3 | B23 | 32 MPa RC Beam (25 cm x 25 cm) | Beam | 32MPa | Concrete Rectangular | 250 | 250 | 625 | 6900 | 0.43 | 1055.05 | G300E | 2869772.73 | 22.52 | G300E | 1148850 | 9.01
1080 | Story3 | B24 | 32 MPa RC Beam (25 cm x 25 cm) | Beam | 32MPa | Concrete Rectangular | 250 | 250 | 625 | 4500 | 0.28 | 688.07 | G300E | 1878750 | 14.74 | G300E | 759403.13 | 5.96
1081 | Story3 | B25 | 32 MPa RC Beam (25 cm x 25 cm) | Beam | 32MPa | Concrete Rectangular | 250 | 250 | 625 | 6900 | 0.43 | 1055.05 | G300E | 2499054.55 | 19.61 | G300E | 626645.45 | 4.92
1082 | Story3 | B26 | 32 MPa RC Beam (25 cm x 25 cm) | Beam | 32MPa | Concrete Rectangular | 250 | 250 | 625 | 4800 | 0.3 | 733.94 | G300E | 2056000 | 16.13 | G300E | 769253.6 | 6.04
1083 | Story3 | B3 | 32 MPa RC Beam (25 cm x 25 cm) | Beam | 32MPa | Concrete Rectangular | 250 | 250 | 625 | 6900 | 0.43 | 1055.05 | G300E | 3634104.55 | 28.51 | G300E | 740993.35 | 5.81
1084 | Story3 | B30 | 32 MPa RC Beam (25 cm x 25 cm) | Beam | 32MPa | Concrete Rectangular | 250 | 250 | 625 | 4500 | 0.28 | 688.07 | G300E | 1933200 | 15.17 | G300E | 721175.25 | 5.66
1085 | Story3 | B31 | 32 MPa RC Beam (25 cm x 25 cm) | Beam | 32MPa | Concrete Rectangular | 250 | 250 | 625 | 6900 | 0.43 | 1055.05 | G300E | 2495290.91 | 19.58 | G300E | 626645.45 | 4.92
1086 | Story3 | B32 | 32 MPa RC Beam (25 cm x 25 cm) | Beam | 32MPa | Concrete Rectangular | 250 | 250 | 625 | 4500 | 0.28 | 688.07 | G300E | 1877142.86 | 14.73 | G300E | 759403.13 | 5.96
1087 | Story3 | B33 | 32 MPa RC Beam (25 cm x 25 cm) | Beam | 32MPa | Concrete Rectangular | 250 | 250 | 625 | 6900 | 0.43 | 1055.05 | G300E | 2753413.64 | 21.6 | G300E | 1148850 | 9.01
1088 | Story3 | B34 | 32 MPa RC Beam (25 cm x 25 cm) | Beam | 32MPa | Concrete Rectangular | 250 | 250 | 625 | 6900 | 0.43 | 1055.05 | G300E | 2850640.91 | 22.37 | G300E | 1044409.09 | 8.19
1089 | Story3 | B35 | 32 MPa RC Beam (25 cm x 25 cm) | Beam | 32MPa | Concrete Rectangular | 250 | 250 | 625 | 4500 | 0.28 | 688.07 | G300E | 2010857.14 | 15.78 | G300E | 759403.13 | 5.96
1090 | Story3 | B36 | 32 MPa RC Beam (25 cm x 25 cm) | Beam | 32MPa | Concrete Rectangular | 250 | 250 | 625 | 6900 | 0.43 | 1055.05 | G300E | 3030354.55 | 23.78 | G300E | 654795.1 | 5.14
1091 | Story3 | B37 | 32 MPa RC Beam (25 cm x 25 cm) | Beam | 32MPa | Concrete Rectangular | 250 | 250 | 625 | 4800 | 0.3 | 733.94 | G300E | 2213760 | 17.37 | G300E | 792587.2 | 6.22
1092 | Story3 | B38 | 32 MPa RC Beam (25 cm x 25 cm) | Beam | 32MPa | Concrete Rectangular | 250 | 250 | 625 | 6900 | 0.43 | 1055.05 | G300E | 3261600 | 25.59 | G300E | 739150.5 | 5.8
1093 | Story3 | B4 | 32 MPa RC Beam (25 cm x 25 cm) | Beam | 32MPa | Concrete Rectangular | 250 | 250 | 625 | 4500 | 0.28 | 688.07 | G300E | 1077107.14 | 8.45 | G300E | 730928.57 | 5.74
1094 | Story3 | B40 | 32 MPa RC Beam (25 cm x 25 cm) | Beam | 32MPa | Concrete Rectangular | 250 | 250 | 625 | 6900 | 0.43 | 1055.05 | G300E | 3270300 | 25.66 | G300E | 731350.5 | 5.74
1095 | Story3 | B41 | 32 MPa RC Beam (25 cm x 25 cm) | Beam | 32MPa | Concrete Rectangular | 250 | 250 | 625 | 4500 | 0.28 | 688.07 | G300E | 2087700 | 16.38 | G300E | 665025.75 | 5.22
1096 | Story3 | B42 | 32 MPa RC Beam (25 cm x 25 cm) | Beam | 32MPa | Concrete Rectangular | 250 | 250 | 625 | 6900 | 0.43 | 1055.05 | G300E | 3038195.45 | 23.84 | G300E | 653854.19 | 5.13
1097 | Story3 | B43 | 32 MPa RC Beam (25 cm x 25 cm) | Beam | 32MPa | Concrete Rectangular | 250 | 250 | 625 | 4500 | 0.28 | 688.07 | G300E | 2017928.57 | 15.83 | G300E | 652367.41 | 5.12
1098 | Story3 | B44 | 32 MPa RC Beam (25 cm x 25 cm) | Beam | 32MPa | Concrete Rectangular | 250 | 250 | 625 | 6900 | 0.43 | 1055.05 | G300E | 2728375 | 21.41 | G300E | 968587.5 | 7.6
1099 | Story3 | B45 | 32 MPa RC Beam (25 cm x 25 cm) | Beam | 32MPa | Concrete Rectangular | 250 | 250 | 625 | 6900 | 0.43 | 1055.05 | G300E | 3286909.09 | 25.79 | G300E | 1202116.43 | 9.43
1100 | Story3 | B46 | 32 MPa RC Beam (25 cm x 25 cm) | Beam | 32MPa | Concrete Rectangular | 250 | 250 | 625 | 4500 | 0.28 | 688.07 | G300E | 2131714.29 | 16.73 | G300E | 759403.13 | 5.96
1101 | Story3 | B47 | 32 MPa RC Beam (25 cm x 25 cm) | Beam | 32MPa | Concrete Rectangular | 250 | 250 | 625 | 6900 | 0.43 | 1055.05 | G300E | 3634104.55 | 28.51 | G300E | 701475.17 | 5.5
1102 | Story3 | B48 | 32 MPa RC Beam (25 cm x 25 cm) | Beam | 32MPa | Concrete Rectangular | 250 | 250 | 625 | 4500 | 0.28 | 688.07 | G300E | 1942392.86 | 15.24 | G300E | 735965.36 | 5.77
1103 | Story3 | B49 | 32 MPa RC Beam (25 cm x 25 cm) | Beam | 32MPa | Concrete Rectangular | 250 | 250 | 625 | 6900 | 0.43 | 1055.05 | G300E | 3676445.45 | 28.85 | G300E | 718411.53 | 5.64
1104 | Story3 | B5 | 32 MPa RC Beam (25 cm x 25 cm) | Beam | 32MPa | Concrete Rectangular | 250 | 250 | 625 | 6900 | 0.43 | 1055.05 | G300E | 3676131.82 | 28.84 | G300E | 740993.35 | 5.81
1105 | Story3 | B50 | 32 MPa RC Beam (25 cm x 25 cm) | Beam | 32MPa | Concrete Rectangular | 250 | 250 | 625 | 4500 | 0.28 | 688.07 | G300E | 1838571.43 | 14.43 | G300E | 735965.36 | 5.77
1106 | Story3 | B51 | 32 MPa RC Beam (25 cm x 25 cm) | Beam | 32MPa | Concrete Rectangular | 250 | 250 | 625 | 6900 | 0.43 | 1055.05 | G300E | 3675818.18 | 28.84 | G300E | 729702.44 | 5.73
1107 | Story3 | B52 | 32 MPa RC Beam (25 cm x 25 cm) | Beam | 32MPa | Concrete Rectangular | 250 | 250 | 625 | 4500 | 0.28 | 688.07 | G300E | 1943035.71 | 15.25 | G300E | 735965.36 | 5.77
1108 | Story3 | B53 | 32 MPa RC Beam (25 cm x 25 cm) | Beam | 32MPa | Concrete Rectangular | 250 | 250 | 625 | 6900 | 0.43 | 1055.05 | G300E | 3633477.27 | 28.51 | G300E | 701475.17 | 5.5
1109 | Story3 | B54 | 32 MPa RC Beam (25 cm x 25 cm) | Beam | 32MPa | Concrete Rectangular | 250 | 250 | 625 | 4500 | 0.28 | 688.07 | G300E | 2147142.86 | 16.85 | G300E | 545331.7 | 4.28
1110 | Story3 | B55 | 32 MPa RC Beam (25 cm x 25 cm) | Beam | 32MPa | Concrete Rectangular | 250 | 250 | 625 | 6900 | 0.43 | 1055.05 | G300E | 3288163.64 | 25.8 | G300E | 1203057.34 | 9.44
1111 | Story3 | B56 | 32 MPa RC Beam (25 cm x 25 cm) | Beam | 32MPa | Concrete Rectangular | 250 | 250 | 625 | 4500 | 0.28 | 688.07 | G300E | 1836642.86 | 14.41 | G300E | 755330.62 | 5.93
1112 | Story3 | B57 | 32 MPa RC Beam (25 cm x 25 cm) | Beam | 32MPa | Concrete Rectangular | 250 | 250 | 625 | 4500 | 0.28 | 688.07 | G300E | 1809964.29 | 14.2 | G300E | 730928.57 | 5.74
1113 | Story3 | B58 | 32 MPa RC Beam (25 cm x 25 cm) | Beam | 32MPa | Concrete Rectangular | 250 | 250 | 625 | 4500 | 0.28 | 688.07 | G300E | 1863642.86 | 14.62 | G300E | 723214.29 | 5.67
1114 | Story3 | B59 | 32 MPa RC Beam (25 cm x 25 cm) | Beam | 32MPa | Concrete Rectangular | 250 | 250 | 625 | 4500 | 0.28 | 688.07 | G300E | 1809321.43 | 14.2 | G300E | 730928.57 | 5.74
1115 | Story3 | B6 | 32 MPa RC Beam (25 cm x 25 cm) | Beam | 32MPa | Concrete Rectangular | 250 | 250 | 625 | 4500 | 0.28 | 688.07 | G300E | 1073250 | 8.42 | G300E | 723214.29 | 5.67
1116 | Story3 | B60 | 32 MPa RC Beam (25 cm x 25 cm) | Beam | 32MPa | Concrete Rectangular | 250 | 250 | 625 | 4500 | 0.28 | 688.07 | G300E | 1836642.86 | 14.41 | G300E | 755330.62 | 5.93
1117 | Story3 | B7 | 32 MPa RC Beam (25 cm x 25 cm) | Beam | 32MPa | Concrete Rectangular | 250 | 250 | 625 | 6900 | 0.43 | 1055.05 | G300E | 3676131.82 | 28.84 | G300E | 740993.35 | 5.81
1118 | Story3 | B8 | 32 MPa RC Beam (25 cm x 25 cm) | Beam | 32MPa | Concrete Rectangular | 250 | 250 | 625 | 4500 | 0.28 | 688.07 | G300E | 1078392.86 | 8.46 | G300E | 730928.57 | 5.74
1119 | Story3 | B9 | 32 MPa RC Beam (25 cm x 25 cm) | Beam | 32MPa | Concrete Rectangular | 250 | 250 | 625 | 6900 | 0.43 | 1055.05 | G300E | 3634104.55 | 28.51 | G300E | 740993.35 | 5.81
1120 | Story4 | B1 | 32 MPa RC Beam (25 cm x 25 cm) | Beam | 32MPa | Concrete Rectangular | 250 | 250 | 625 | 6900 | 0.43 | 1055.05 | G300E | 3297572.73 | 25.87 | G300E | 985707.34 | 7.73
1121 | Story4 | B10 | 32 MPa RC Beam (25 cm x 25 cm) | Beam | 32MPa | Concrete Rectangular | 250 | 250 | 625 | 4500 | 0.28 | 688.07 | G300E | 1184142.86 | 9.29 | G300E | 736714.29 | 5.78
1122 | Story4 | B11 | 32 MPa RC Beam (25 cm x 25 cm) | Beam | 32MPa | Concrete Rectangular | 250 | 250 | 625 | 6900 | 0.43 | 1055.05 | G300E | 3239236.36 | 25.42 | G300E | 881266.43 | 6.91
1123 | Story4 | B12 | 32 MPa RC Beam (25 cm x 25 cm) | Beam | 32MPa | Concrete Rectangular | 250 | 250 | 625 | 6900 | 0.43 | 1055.05 | G300E | 2866322.73 | 22.49 | G300E | 1044409.09 | 8.19
1124 | Story4 | B13 | 32 MPa RC Beam (25 cm x 25 cm) | Beam | 32MPa | Concrete Rectangular | 250 | 250 | 625 | 4500 | 0.28 | 688.07 | G300E | 1876821.43 | 14.73 | G300E | 735965.36 | 5.77
1125 | Story4 | B14 | 32 MPa RC Beam (25 cm x 25 cm) | Beam | 32MPa | Concrete Rectangular | 250 | 250 | 625 | 6900 | 0.43 | 1055.05 | G300E | 3007772.73 | 23.6 | G300E | 695254.19 | 5.46
1126 | Story4 | B15 | 32 MPa RC Beam (25 cm x 25 cm) | Beam | 32MPa | Concrete Rectangular | 250 | 250 | 625 | 4500 | 0.28 | 688.07 | G300E | 1664357.14 | 13.06 | G300E | 712527.59 | 5.59
1127 | Story4 | B16 | 32 MPa RC Beam (25 cm x 25 cm) | Beam | 32MPa | Concrete Rectangular | 250 | 250 | 625 | 7200 | 0.45 | 1100.92 | G300E | 3439721.74 | 26.99 | G300E | 775357.04 | 6.08
1128 | Story4 | B17 | 32 MPa RC Beam (25 cm x 25 cm) | Beam | 32MPa | Concrete Rectangular | 250 | 250 | 625 | 4500 | 0.28 | 688.07 | G300E | 1540928.57 | 12.09 | G300E | 689089.82 | 5.41
1129 | Story4 | B18 | 32 MPa RC Beam (25 cm x 25 cm) | Beam | 32MPa | Concrete Rectangular | 250 | 250 | 625 | 7200 | 0.45 | 1100.92 | G300E | 3437843.48 | 26.97 | G300E | 775357.04 | 6.08
1130 | Story4 | B19 | 32 MPa RC Beam (25 cm x 25 cm) | Beam | 32MPa | Concrete Rectangular | 250 | 250 | 625 | 4500 | 0.28 | 688.07 | G300E | 1664357.14 | 13.06 | G300E | 498456.16 | 3.91
1131 | Story4 | B2 | 32 MPa RC Beam (25 cm x 25 cm) | Beam | 32MPa | Concrete Rectangular | 250 | 250 | 625 | 4500 | 0.28 | 688.07 | G300E | 1184142.86 | 9.29 | G300E | 736714.29 | 5.78
1132 | Story4 | B20 | 32 MPa RC Beam (25 cm x 25 cm) | Beam | 32MPa | Concrete Rectangular | 250 | 250 | 625 | 6900 | 0.43 | 1055.05 | G300E | 3007772.73 | 23.6 | G300E | 695254.19 | 5.46
1133 | Story4 | B21 | 32 MPa RC Beam (25 cm x 25 cm) | Beam | 32MPa | Concrete Rectangular | 250 | 250 | 625 | 4500 | 0.28 | 688.07 | G300E | 1876821.43 | 14.73 | G300E | 735965.36 | 5.77
1134 | Story4 | B22 | 32 MPa RC Beam (25 cm x 25 cm) | Beam | 32MPa | Concrete Rectangular | 250 | 250 | 625 | 6900 | 0.43 | 1055.05 | G300E | 2746827.27 | 21.55 | G300E | 1044409.09 | 8.19
1135 | Story4 | B23 | 32 MPa RC Beam (25 cm x 25 cm) | Beam | 32MPa | Concrete Rectangular | 250 | 250 | 625 | 6900 | 0.43 | 1055.05 | G300E | 2871654.55 | 22.53 | G300E | 1148850 | 9.01
1136 | Story4 | B24 | 32 MPa RC Beam (25 cm x 25 cm) | Beam | 32MPa | Concrete Rectangular | 250 | 250 | 625 | 4500 | 0.28 | 688.07 | G300E | 2000250 | 15.69 | G300E | 759403.13 | 5.96
1137 | Story4 | B25 | 32 MPa RC Beam (25 cm x 25 cm) | Beam | 32MPa | Concrete Rectangular | 250 | 250 | 625 | 6900 | 0.43 | 1055.05 | G300E | 2457027.27 | 19.28 | G300E | 626645.45 | 4.92
1138 | Story4 | B26 | 32 MPa RC Beam (25 cm x 25 cm) | Beam | 32MPa | Concrete Rectangular | 250 | 250 | 625 | 4800 | 0.3 | 733.94 | G300E | 2239360 | 17.57 | G300E | 792587.2 | 6.22
1139 | Story4 | B3 | 32 MPa RC Beam (25 cm x 25 cm) | Beam | 32MPa | Concrete Rectangular | 250 | 250 | 625 | 6900 | 0.43 | 1055.05 | G300E | 3626890.91 | 28.46 | G300E | 740993.35 | 5.81
1140 | Story4 | B30 | 32 MPa RC Beam (25 cm x 25 cm) | Beam | 32MPa | Concrete Rectangular | 250 | 250 | 625 | 4500 | 0.28 | 688.07 | G300E | 2104800 | 16.52 | G300E | 743050.5 | 5.83
1141 | Story4 | B31 | 32 MPa RC Beam (25 cm x 25 cm) | Beam | 32MPa | Concrete Rectangular | 250 | 250 | 625 | 6900 | 0.43 | 1055.05 | G300E | 2452636.36 | 19.24 | G300E | 626645.45 | 4.92
1142 | Story4 | B32 | 32 MPa RC Beam (25 cm x 25 cm) | Beam | 32MPa | Concrete Rectangular | 250 | 250 | 625 | 4500 | 0.28 | 688.07 | G300E | 1998642.86 | 15.68 | G300E | 759403.13 | 5.96
1143 | Story4 | B33 | 32 MPa RC Beam (25 cm x 25 cm) | Beam | 32MPa | Concrete Rectangular | 250 | 250 | 625 | 6900 | 0.43 | 1055.05 | G300E | 2753727.27 | 21.61 | G300E | 1148850 | 9.01
1144 | Story4 | B34 | 32 MPa RC Beam (25 cm x 25 cm) | Beam | 32MPa | Concrete Rectangular | 250 | 250 | 625 | 6900 | 0.43 | 1055.05 | G300E | 2866009.09 | 22.49 | G300E | 1148850 | 9.01
1145 | Story4 | B35 | 32 MPa RC Beam (25 cm x 25 cm) | Beam | 32MPa | Concrete Rectangular | 250 | 250 | 625 | 4500 | 0.28 | 688.07 | G300E | 2133964.29 | 16.74 | G300E | 735965.36 | 5.77
1146 | Story4 | B36 | 32 MPa RC Beam (25 cm x 25 cm) | Beam | 32MPa | Concrete Rectangular | 250 | 250 | 625 | 6900 | 0.43 | 1055.05 | G300E | 3007772.73 | 23.6 | G300E | 653854.19 | 5.13
1147 | Story4 | B37 | 32 MPa RC Beam (25 cm x 25 cm) | Beam | 32MPa | Concrete Rectangular | 250 | 250 | 625 | 4800 | 0.3 | 733.94 | G300E | 2357760 | 18.5 | G300E | 839254.4 | 6.59
1148 | Story4 | B38 | 32 MPa RC Beam (25 cm x 25 cm) | Beam | 32MPa | Concrete Rectangular | 250 | 250 | 625 | 6900 | 0.43 | 1055.05 | G300E | 3296400 | 25.86 | G300E | 734050.5 | 5.76
1149 | Story4 | B4 | 32 MPa RC Beam (25 cm x 25 cm) | Beam | 32MPa | Concrete Rectangular | 250 | 250 | 625 | 4500 | 0.28 | 688.07 | G300E | 1087392.86 | 8.53 | G300E | 734785.71 | 5.77
1150 | Story4 | B40 | 32 MPa RC Beam (25 cm x 25 cm) | Beam | 32MPa | Concrete Rectangular | 250 | 250 | 625 | 6900 | 0.43 | 1055.05 | G300E | 3301500 | 25.9 | G300E | 734050.5 | 5.76
1151 | Story4 | B41 | 32 MPa RC Beam (25 cm x 25 cm) | Beam | 32MPa | Concrete Rectangular | 250 | 250 | 625 | 4500 | 0.28 | 688.07 | G300E | 2217600 | 17.4 | G300E | 686901 | 5.39
1152 | Story4 | B42 | 32 MPa RC Beam (25 cm x 25 cm) | Beam | 32MPa | Concrete Rectangular | 250 | 250 | 625 | 6900 | 0.43 | 1055.05 | G300E | 3015300 | 23.66 | G300E | 653226.92 | 5.13
1153 | Story4 | B43 | 32 MPa RC Beam (25 cm x 25 cm) | Beam | 32MPa | Concrete Rectangular | 250 | 250 | 625 | 4500 | 0.28 | 688.07 | G300E | 2141035.71 | 16.8 | G300E | 628929.64 | 4.93
1154 | Story4 | B44 | 32 MPa RC Beam (25 cm x 25 cm) | Beam | 32MPa | Concrete Rectangular | 250 | 250 | 625 | 6900 | 0.43 | 1055.05 | G300E | 2740162.5 | 21.5 | G300E | 1078987.5 | 8.47
1155 | Story4 | B45 | 32 MPa RC Beam (25 cm x 25 cm) | Beam | 32MPa | Concrete Rectangular | 250 | 250 | 625 | 6900 | 0.43 | 1055.05 | G300E | 3297572.73 | 25.87 | G300E | 1229402.8 | 9.65
1156 | Story4 | B46 | 32 MPa RC Beam (25 cm x 25 cm) | Beam | 32MPa | Concrete Rectangular | 250 | 250 | 625 | 4500 | 0.28 | 688.07 | G300E | 2185071.43 | 17.14 | G300E | 759403.13 | 5.96
1157 | Story4 | B47 | 32 MPa RC Beam (25 cm x 25 cm) | Beam | 32MPa | Concrete Rectangular | 250 | 250 | 625 | 6900 | 0.43 | 1055.05 | G300E | 3626890.91 | 28.46 | G300E | 700220.62 | 5.49
1158 | Story4 | B48 | 32 MPa RC Beam (25 cm x 25 cm) | Beam | 32MPa | Concrete Rectangular | 250 | 250 | 625 | 4500 | 0.28 | 688.07 | G300E | 1995107.14 | 15.65 | G300E | 735965.36 | 5.77
1159 | Story4 | B49 | 32 MPa RC Beam (25 cm x 25 cm) | Beam | 32MPa | Concrete Rectangular | 250 | 250 | 625 | 6900 | 0.43 | 1055.05 | G300E | 3702163.64 | 29.05 | G300E | 723743.35 | 5.68
1160 | Story4 | B5 | 32 MPa RC Beam (25 cm x 25 cm) | Beam | 32MPa | Concrete Rectangular | 250 | 250 | 625 | 6900 | 0.43 | 1055.05 | G300E | 3702163.64 | 29.05 | G300E | 740993.35 | 5.81
1161 | Story4 | B50 | 32 MPa RC Beam (25 cm x 25 cm) | Beam | 32MPa | Concrete Rectangular | 250 | 250 | 625 | 4500 | 0.28 | 688.07 | G300E | 1865571.43 | 14.64 | G300E | 735965.36 | 5.77
1162 | Story4 | B51 | 32 MPa RC Beam (25 cm x 25 cm) | Beam | 32MPa | Concrete Rectangular | 250 | 250 | 625 | 6900 | 0.43 | 1055.05 | G300E | 3701850 | 29.05 | G300E | 723743.35 | 5.68
1163 | Story4 | B52 | 32 MPa RC Beam (25 cm x 25 cm) | Beam | 32MPa | Concrete Rectangular | 250 | 250 | 625 | 4500 | 0.28 | 688.07 | G300E | 1995750 | 15.66 | G300E | 735965.36 | 5.77
1164 | Story4 | B53 | 32 MPa RC Beam (25 cm x 25 cm) | Beam | 32MPa | Concrete Rectangular | 250 | 250 | 625 | 6900 | 0.43 | 1055.05 | G300E | 3627204.55 | 28.46 | G300E | 700847.9 | 5.5
1165 | Story4 | B54 | 32 MPa RC Beam (25 cm x 25 cm) | Beam | 32MPa | Concrete Rectangular | 250 | 250 | 625 | 4500 | 0.28 | 688.07 | G300E | 2200500 | 17.27 | G300E | 652367.41 | 5.12
1166 | Story4 | B55 | 32 MPa RC Beam (25 cm x 25 cm) | Beam | 32MPa | Concrete Rectangular | 250 | 250 | 625 | 6900 | 0.43 | 1055.05 | G300E | 3298827.27 | 25.88 | G300E | 1231284.61 | 9.66
1167 | Story4 | B56 | 32 MPa RC Beam (25 cm x 25 cm) | Beam | 32MPa | Concrete Rectangular | 250 | 250 | 625 | 4500 | 0.28 | 688.07 | G300E | 1937250 | 15.2 | G300E | 760152.05 | 5.96
1168 | Story4 | B57 | 32 MPa RC Beam (25 cm x 25 cm) | Beam | 32MPa | Concrete Rectangular | 250 | 250 | 625 | 4500 | 0.28 | 688.07 | G300E | 1966178.57 | 15.43 | G300E | 734785.71 | 5.77
1169 | Story4 | B58 | 32 MPa RC Beam (25 cm x 25 cm) | Beam | 32MPa | Concrete Rectangular | 250 | 250 | 625 | 4500 | 0.28 | 688.07 | G300E | 1956535.71 | 15.35 | G300E | 727071.43 | 5.7
1170 | Story4 | B59 | 32 MPa RC Beam (25 cm x 25 cm) | Beam | 32MPa | Concrete Rectangular | 250 | 250 | 625 | 4500 | 0.28 | 688.07 | G300E | 1966178.57 | 15.43 | G300E | 734785.71 | 5.77
1171 | Story4 | B6 | 32 MPa RC Beam (25 cm x 25 cm) | Beam | 32MPa | Concrete Rectangular | 250 | 250 | 625 | 4500 | 0.28 | 688.07 | G300E | 1079357.14 | 8.47 | G300E | 727071.43 | 5.7
1172 | Story4 | B60 | 32 MPa RC Beam (25 cm x 25 cm) | Beam | 32MPa | Concrete Rectangular | 250 | 250 | 625 | 4500 | 0.28 | 688.07 | G300E | 1937250 | 15.2 | G300E | 760152.05 | 5.96
1173 | Story4 | B7 | 32 MPa RC Beam (25 cm x 25 cm) | Beam | 32MPa | Concrete Rectangular | 250 | 250 | 625 | 6900 | 0.43 | 1055.05 | G300E | 3702163.64 | 29.05 | G300E | 740993.35 | 5.81
1174 | Story4 | B8 | 32 MPa RC Beam (25 cm x 25 cm) | Beam | 32MPa | Concrete Rectangular | 250 | 250 | 625 | 4500 | 0.28 | 688.07 | G300E | 1087392.86 | 8.53 | G300E | 734785.71 | 5.77
1175 | Story4 | B9 | 32 MPa RC Beam (25 cm x 25 cm) | Beam | 32MPa | Concrete Rectangular | 250 | 250 | 625 | 6900 | 0.43 | 1055.05 | G300E | 3626890.91 | 28.46 | G300E | 740993.35 | 5.81
1176 | Story5 | B1 | 32 MPa RC Beam (27.5 cm x 25 cm) | Beam | 32MPa | Concrete Rectangular | 250 | 275 | 687.5 | 6912.5 | 0.48 | 1162.65 | G300E | 3418859.66 | 26.83 | G300E | 1769234.58 | 13.88
1177 | Story5 | B10 | 32 MPa RC Beam (27.5 cm x 25 cm) | Beam | 32MPa | Concrete Rectangular | 250 | 275 | 687.5 | 4512.5 | 0.31 | 758.98 | G300E | 1268334.82 | 9.95 | G300E | 866400 | 6.8
1178 | Story5 | B11 | 32 MPa RC Beam (27.5 cm x 25 cm) | Beam | 32MPa | Concrete Rectangular | 250 | 275 | 687.5 | 6912.5 | 0.48 | 1162.65 | G300E | 3351305.68 | 26.3 | G300E | 1769234.58 | 13.88
1179 | Story5 | B12 | 32 MPa RC Beam (27.5 cm x 25 cm) | Beam | 32MPa | Concrete Rectangular | 250 | 275 | 687.5 | 6912.5 | 0.48 | 1162.65 | G300E | 3036158.52 | 23.82 | G300E | 1668426.14 | 13.09
1180 | Story5 | B13 | 32 MPa RC Beam (27.5 cm x 25 cm) | Beam | 32MPa | Concrete Rectangular | 250 | 275 | 687.5 | 4512.5 | 0.31 | 758.98 | G300E | 2051253.57 | 16.09 | G300E | 788023.35 | 6.18
1181 | Story5 | B14 | 32 MPa RC Beam (27.5 cm x 25 cm) | Beam | 32MPa | Concrete Rectangular | 250 | 275 | 687.5 | 6912.5 | 0.48 | 1162.65 | G300E | 3246361.36 | 25.47 | G300E | 879407.31 | 6.9
1182 | Story5 | B15 | 32 MPa RC Beam (27.5 cm x 25 cm) | Beam | 32MPa | Concrete Rectangular | 250 | 275 | 687.5 | 4512.5 | 0.31 | 758.98 | G300E | 1854959.82 | 14.55 | G300E | 762170.19 | 5.98
1183 | Story5 | B16 | 32 MPa RC Beam (27.5 cm x 25 cm) | Beam | 32MPa | Concrete Rectangular | 250 | 275 | 687.5 | 7200 | 0.5 | 1211.01 | G300E | 3704556.52 | 29.07 | G300E | 1319427.23 | 10.35
1184 | Story5 | B17 | 32 MPa RC Beam (27.5 cm x 25 cm) | Beam | 32MPa | Concrete Rectangular | 250 | 275 | 687.5 | 4512.5 | 0.31 | 758.98 | G300E | 1629012.5 | 12.78 | G300E | 788023.35 | 6.18
1185 | Story5 | B18 | 32 MPa RC Beam (27.5 cm x 25 cm) | Beam | 32MPa | Concrete Rectangular | 250 | 275 | 687.5 | 7200 | 0.5 | 1211.01 | G300E | 3702052.17 | 29.05 | G300E | 1319427.23 | 10.35
1186 | Story5 | B19 | 32 MPa RC Beam (27.5 cm x 25 cm) | Beam | 32MPa | Concrete Rectangular | 250 | 275 | 687.5 | 4512.5 | 0.31 | 758.98 | G300E | 1854959.82 | 14.55 | G300E | 762170.19 | 5.98
1187 | Story5 | B2 | 32 MPa RC Beam (27.5 cm x 25 cm) | Beam | 32MPa | Concrete Rectangular | 250 | 275 | 687.5 | 4512.5 | 0.31 | 758.98 | G300E | 1268657.14 | 9.95 | G300E | 866400 | 6.8
1188 | Story5 | B20 | 32 MPa RC Beam (27.5 cm x 25 cm) | Beam | 32MPa | Concrete Rectangular | 250 | 275 | 687.5 | 6912.5 | 0.48 | 1162.65 | G300E | 3181006.82 | 24.96 | G300E | 879407.31 | 6.9
1189 | Story5 | B21 | 32 MPa RC Beam (27.5 cm x 25 cm) | Beam | 32MPa | Concrete Rectangular | 250 | 275 | 687.5 | 4512.5 | 0.31 | 758.98 | G300E | 2051253.57 | 16.09 | G300E | 788023.35 | 6.18
1190 | Story5 | B22 | 32 MPa RC Beam (27.5 cm x 25 cm) | Beam | 32MPa | Concrete Rectangular | 250 | 275 | 687.5 | 6912.5 | 0.48 | 1162.65 | G300E | 3022019.32 | 23.71 | G300E | 1668426.14 | 13.09
1191 | Story5 | B23 | 32 MPa RC Beam (27.5 cm x 25 cm) | Beam | 32MPa | Concrete Rectangular | 250 | 275 | 687.5 | 6912.5 | 0.48 | 1162.65 | G300E | 3023276.14 | 23.72 | G300E | 1779654.55 | 13.96
1192 | Story5 | B24 | 32 MPa RC Beam (27.5 cm x 25 cm) | Beam | 32MPa | Concrete Rectangular | 250 | 275 | 687.5 | 4512.5 | 0.31 | 758.98 | G300E | 2215315.18 | 17.38 | G300E | 839729.67 | 6.59
1193 | Story5 | B25 | 32 MPa RC Beam (27.5 cm x 25 cm) | Beam | 32MPa | Concrete Rectangular | 250 | 275 | 687.5 | 6912.5 | 0.48 | 1162.65 | G300E | 2611668.18 | 20.49 | G300E | 1558140.34 | 12.23
1194 | Story5 | B26 | 32 MPa RC Beam (27.5 cm x 25 cm) | Beam | 32MPa | Concrete Rectangular | 250 | 275 | 687.5 | 4800 | 0.33 | 807.34 | G300E | 2517760 | 19.76 | G300E | 1348747.84 | 10.58
1195 | Story5 | B3 | 32 MPa RC Beam (27.5 cm x 25 cm) | Beam | 32MPa | Concrete Rectangular | 250 | 275 | 687.5 | 6912.5 | 0.48 | 1162.65 | G300E | 3905562.5 | 30.64 | G300E | 794358.26 | 6.23
1196 | Story5 | B30 | 32 MPa RC Beam (27.5 cm x 25 cm) | Beam | 32MPa | Concrete Rectangular | 250 | 275 | 687.5 | 4512.5 | 0.31 | 758.98 | G300E | 2372672.5 | 18.62 | G300E | 1267963.46 | 9.95
1197 | Story5 | B31 | 32 MPa RC Beam (27.5 cm x 25 cm) | Beam | 32MPa | Concrete Rectangular | 250 | 275 | 687.5 | 6912.5 | 0.48 | 1162.65 | G300E | 2607583.52 | 20.46 | G300E | 1557197.73 | 12.22
1198 | Story5 | B32 | 32 MPa RC Beam (27.5 cm x 25 cm) | Beam | 32MPa | Concrete Rectangular | 250 | 275 | 687.5 | 4512.5 | 0.31 | 758.98 | G300E | 2212736.61 | 17.36 | G300E | 839729.67 | 6.59
1199 | Story5 | B33 | 32 MPa RC Beam (27.5 cm x 25 cm) | Beam | 32MPa | Concrete Rectangular | 250 | 275 | 687.5 | 6912.5 | 0.48 | 1162.65 | G300E | 2950380.68 | 23.15 | G300E | 1668426.14 | 13.09
1200 | Story5 | B34 | 32 MPa RC Beam (27.5 cm x 25 cm) | Beam | 32MPa | Concrete Rectangular | 250 | 275 | 687.5 | 6912.5 | 0.48 | 1162.65 | G300E | 3036158.52 | 23.82 | G300E | 1779654.55 | 13.96
1201 | Story5 | B35 | 32 MPa RC Beam (27.5 cm x 25 cm) | Beam | 32MPa | Concrete Rectangular | 250 | 275 | 687.5 | 4512.5 | 0.31 | 758.98 | G300E | 2295895.54 | 18.01 | G300E | 839729.67 | 6.59
1202 | Story5 | B36 | 32 MPa RC Beam (27.5 cm x 25 cm) | Beam | 32MPa | Concrete Rectangular | 250 | 275 | 687.5 | 6912.5 | 0.48 | 1162.65 | G300E | 3246047.16 | 25.47 | G300E | 1213092.53 | 9.52
1203 | Story5 | B37 | 32 MPa RC Beam (27.5 cm x 25 cm) | Beam | 32MPa | Concrete Rectangular | 250 | 275 | 687.5 | 4800 | 0.33 | 807.34 | G300E | 2649280 | 20.79 | G300E | 1235467.84 | 9.69
1204 | Story5 | B38 | 32 MPa RC Beam (27.5 cm x 25 cm) | Beam | 32MPa | Concrete Rectangular | 250 | 275 | 687.5 | 6912.5 | 0.48 | 1162.65 | G300E | 3556631.52 | 27.91 | G300E | 1373134.16 | 10.77
1205 | Story5 | B4 | 32 MPa RC Beam (27.5 cm x 25 cm) | Beam | 32MPa | Concrete Rectangular | 250 | 275 | 687.5 | 4512.5 | 0.31 | 758.98 | G300E | 1437875.89 | 11.28 | G300E | 753265.18 | 5.91
1206 | Story5 | B40 | 32 MPa RC Beam (27.5 cm x 25 cm) | Beam | 32MPa | Concrete Rectangular | 250 | 275 | 687.5 | 6912.5 | 0.48 | 1162.65 | G300E | 3559336.41 | 27.93 | G300E | 1373134.16 | 10.77
1207 | Story5 | B41 | 32 MPa RC Beam (27.5 cm x 25 cm) | Beam | 32MPa | Concrete Rectangular | 250 | 275 | 687.5 | 4512.5 | 0.31 | 758.98 | G300E | 2643723.33 | 20.74 | G300E | 1374458.46 | 10.78
1208 | Story5 | B42 | 32 MPa RC Beam (27.5 cm x 25 cm) | Beam | 32MPa | Concrete Rectangular | 250 | 275 | 687.5 | 6912.5 | 0.48 | 1162.65 | G300E | 3189804.55 | 25.03 | G300E | 1658006.17 | 13.01
1209 | Story5 | B43 | 32 MPa RC Beam (27.5 cm x 25 cm) | Beam | 32MPa | Concrete Rectangular | 250 | 275 | 687.5 | 4512.5 | 0.31 | 758.98 | G300E | 2302019.64 | 18.06 | G300E | 839729.67 | 6.59
1210 | Story5 | B44 | 32 MPa RC Beam (27.5 cm x 25 cm) | Beam | 32MPa | Concrete Rectangular | 250 | 275 | 687.5 | 6912.5 | 0.48 | 1162.65 | G300E | 2892881.25 | 22.7 | G300E | 1702611.68 | 13.36
1211 | Story5 | B45 | 32 MPa RC Beam (27.5 cm x 25 cm) | Beam | 32MPa | Concrete Rectangular | 250 | 275 | 687.5 | 6912.5 | 0.48 | 1162.65 | G300E | 3419173.86 | 26.83 | G300E | 1916282.31 | 15.04
1212 | Story5 | B46 | 32 MPa RC Beam (27.5 cm x 25 cm) | Beam | 32MPa | Concrete Rectangular | 250 | 275 | 687.5 | 4512.5 | 0.31 | 758.98 | G300E | 2419989.29 | 18.99 | G300E | 839729.67 | 6.59
1213 | Story5 | B47 | 32 MPa RC Beam (27.5 cm x 25 cm) | Beam | 32MPa | Concrete Rectangular | 250 | 275 | 687.5 | 6912.5 | 0.48 | 1162.65 | G300E | 3905562.5 | 30.64 | G300E | 1016812.49 | 7.98
1214 | Story5 | B48 | 32 MPa RC Beam (27.5 cm x 25 cm) | Beam | 32MPa | Concrete Rectangular | 250 | 275 | 687.5 | 4512.5 | 0.31 | 758.98 | G300E | 2311366.96 | 18.14 | G300E | 813876.51 | 6.39
1215 | Story5 | B49 | 32 MPa RC Beam (27.5 cm x 25 cm) | Beam | 32MPa | Concrete Rectangular | 250 | 275 | 687.5 | 6912.5 | 0.48 | 1162.65 | G300E | 3904619.89 | 30.64 | G300E | 1127066.24 | 8.84
1216 | Story5 | B5 | 32 MPa RC Beam (27.5 cm x 25 cm) | Beam | 32MPa | Concrete Rectangular | 250 | 275 | 687.5 | 6912.5 | 0.48 | 1162.65 | G300E | 3904619.89 | 30.64 | G300E | 793381.01 | 6.23
1217 | Story5 | B50 | 32 MPa RC Beam (27.5 cm x 25 cm) | Beam | 32MPa | Concrete Rectangular | 250 | 275 | 687.5 | 4512.5 | 0.31 | 758.98 | G300E | 2256250 | 17.7 | G300E | 788023.35 | 6.18
1218 | Story5 | B51 | 32 MPa RC Beam (27.5 cm x 25 cm) | Beam | 32MPa | Concrete Rectangular | 250 | 275 | 687.5 | 6912.5 | 0.48 | 1162.65 | G300E | 3904619.89 | 30.64 | G300E | 1127066.24 | 8.84
1219 | Story5 | B52 | 32 MPa RC Beam (27.5 cm x 25 cm) | Beam | 32MPa | Concrete Rectangular | 250 | 275 | 687.5 | 4512.5 | 0.31 | 758.98 | G300E | 2311366.96 | 18.14 | G300E | 813876.51 | 6.39
1220 | Story5 | B53 | 32 MPa RC Beam (27.5 cm x 25 cm) | Beam | 32MPa | Concrete Rectangular | 250 | 275 | 687.5 | 6912.5 | 0.48 | 1162.65 | G300E | 3779880.68 | 29.66 | G300E | 1016809.9 | 7.98
1221 | Story5 | B54 | 32 MPa RC Beam (27.5 cm x 25 cm) | Beam | 32MPa | Concrete Rectangular | 250 | 275 | 687.5 | 4512.5 | 0.31 | 758.98 | G300E | 2371318.75 | 18.61 | G300E | 813876.51 | 6.39
1222 | Story5 | B55 | 32 MPa RC Beam (27.5 cm x 25 cm) | Beam | 32MPa | Concrete Rectangular | 250 | 275 | 687.5 | 6912.5 | 0.48 | 1162.65 | G300E | 3415403.41 | 26.8 | G300E | 1918167.53 | 15.05
1223 | Story5 | B56 | 32 MPa RC Beam (27.5 cm x 25 cm) | Beam | 32MPa | Concrete Rectangular | 250 | 275 | 687.5 | 4512.5 | 0.31 | 758.98 | G300E | 2321681.25 | 18.22 | G300E | 1742671.98 | 13.67
1224 | Story5 | B57 | 32 MPa RC Beam (27.5 cm x 25 cm) | Beam | 32MPa | Concrete Rectangular | 250 | 275 | 687.5 | 4512.5 | 0.31 | 758.98 | G300E | 2225951.79 | 17.47 | G300E | 1717785.78 | 13.48
1225 | Story5 | B58 | 32 MPa RC Beam (27.5 cm x 25 cm) | Beam | 32MPa | Concrete Rectangular | 250 | 275 | 687.5 | 4512.5 | 0.31 | 758.98 | G300E | 2210802.68 | 17.35 | G300E | 1707149.18 | 13.39
1226 | Story5 | B59 | 32 MPa RC Beam (27.5 cm x 25 cm) | Beam | 32MPa | Concrete Rectangular | 250 | 275 | 687.5 | 4512.5 | 0.31 | 758.98 | G300E | 2225629.46 | 17.46 | G300E | 1717785.78 | 13.48
1227 | Story5 | B6 | 32 MPa RC Beam (27.5 cm x 25 cm) | Beam | 32MPa | Concrete Rectangular | 250 | 275 | 687.5 | 4512.5 | 0.31 | 758.98 | G300E | 1427561.61 | 11.2 | G300E | 742628.57 | 5.83
1228 | Story5 | B60 | 32 MPa RC Beam (27.5 cm x 25 cm) | Beam | 32MPa | Concrete Rectangular | 250 | 275 | 687.5 | 4512.5 | 0.31 | 758.98 | G300E | 2321681.25 | 18.22 | G300E | 1742671.98 | 13.67
1229 | Story5 | B7 | 32 MPa RC Beam (27.5 cm x 25 cm) | Beam | 32MPa | Concrete Rectangular | 250 | 275 | 687.5 | 6912.5 | 0.48 | 1162.65 | G300E | 3904619.89 | 30.64 | G300E | 793381.01 | 6.23
1230 | Story5 | B8 | 32 MPa RC Beam (27.5 cm x 25 cm) | Beam | 32MPa | Concrete Rectangular | 250 | 275 | 687.5 | 4512.5 | 0.31 | 758.98 | G300E | 1437875.89 | 11.28 | G300E | 753265.18 | 5.91
1231 | Story5 | B9 | 32 MPa RC Beam (27.5 cm x 25 cm) | Beam | 32MPa | Concrete Rectangular | 250 | 275 | 687.5 | 6912.5 | 0.48 | 1162.65 | G300E | 3780509.09 | 29.66 | G300E | 794358.26 | 6.23
1232 | Story6 | B1 | 32 MPa RC Beam (27.5 cm x 25 cm) | Beam | 32MPa | Concrete Rectangular | 250 | 275 | 687.5 | 6912.5 | 0.48 | 1162.65 | G300E | 3437083.52 | 26.97 | G300E | 1880462.99 | 14.75
1233 | Story6 | B10 | 32 MPa RC Beam (27.5 cm x 25 cm) | Beam | 32MPa | Concrete Rectangular | 250 | 275 | 687.5 | 4512.5 | 0.31 | 758.98 | G300E | 1542952.68 | 12.11 | G300E | 982435.71 | 7.71
1234 | Story6 | B11 | 32 MPa RC Beam (27.5 cm x 25 cm) | Beam | 32MPa | Concrete Rectangular | 250 | 275 | 687.5 | 6912.5 | 0.48 | 1162.65 | G300E | 3366073.3 | 26.41 | G300E | 1880462.99 | 14.75
1235 | Story6 | B12 | 32 MPa RC Beam (27.5 cm x 25 cm) | Beam | 32MPa | Concrete Rectangular | 250 | 275 | 687.5 | 6912.5 | 0.48 | 1162.65 | G300E | 3057210.23 | 23.99 | G300E | 1779654.55 | 13.96
1236 | Story6 | B13 | 32 MPa RC Beam (27.5 cm x 25 cm) | Beam | 32MPa | Concrete Rectangular | 250 | 275 | 687.5 | 4512.5 | 0.31 | 758.98 | G300E | 2073493.75 | 16.27 | G300E | 788023.35 | 6.18
1237 | Story6 | B14 | 32 MPa RC Beam (27.5 cm x 25 cm) | Beam | 32MPa | Concrete Rectangular | 250 | 275 | 687.5 | 6912.5 | 0.48 | 1162.65 | G300E | 3228765.91 | 25.33 | G300E | 879407.31 | 6.9
1238 | Story6 | B15 | 32 MPa RC Beam (27.5 cm x 25 cm) | Beam | 32MPa | Concrete Rectangular | 250 | 275 | 687.5 | 4512.5 | 0.31 | 758.98 | G300E | 1878489.29 | 14.74 | G300E | 762170.19 | 5.98
1239 | Story6 | B16 | 32 MPa RC Beam (27.5 cm x 25 cm) | Beam | 32MPa | Concrete Rectangular | 250 | 275 | 687.5 | 7200 | 0.5 | 1211.01 | G300E | 3801600 | 29.83 | G300E | 1319427.23 | 10.35
1240 | Story6 | B17 | 32 MPa RC Beam (27.5 cm x 25 cm) | Beam | 32MPa | Concrete Rectangular | 250 | 275 | 687.5 | 4512.5 | 0.31 | 758.98 | G300E | 1762453.57 | 13.83 | G300E | 788023.35 | 6.18
1241 | Story6 | B18 | 32 MPa RC Beam (27.5 cm x 25 cm) | Beam | 32MPa | Concrete Rectangular | 250 | 275 | 687.5 | 7200 | 0.5 | 1211.01 | G300E | 3731478.26 | 29.28 | G300E | 1319427.23 | 10.35
1242 | Story6 | B19 | 32 MPa RC Beam (27.5 cm x 25 cm) | Beam | 32MPa | Concrete Rectangular | 250 | 275 | 687.5 | 4512.5 | 0.31 | 758.98 | G300E | 1878489.29 | 14.74 | G300E | 762170.19 | 5.98
1243 | Story6 | B2 | 32 MPa RC Beam (27.5 cm x 25 cm) | Beam | 32MPa | Concrete Rectangular | 250 | 275 | 687.5 | 4512.5 | 0.31 | 758.98 | G300E | 1542630.36 | 12.1 | G300E | 982435.71 | 7.71
1244 | Story6 | B20 | 32 MPa RC Beam (27.5 cm x 25 cm) | Beam | 32MPa | Concrete Rectangular | 250 | 275 | 687.5 | 6912.5 | 0.48 | 1162.65 | G300E | 3160269.32 | 24.8 | G300E | 879407.31 | 6.9
1245 | Story6 | B21 | 32 MPa RC Beam (27.5 cm x 25 cm) | Beam | 32MPa | Concrete Rectangular | 250 | 275 | 687.5 | 4512.5 | 0.31 | 758.98 | G300E | 2073493.75 | 16.27 | G300E | 788023.35 | 6.18
1246 | Story6 | B22 | 32 MPa RC Beam (27.5 cm x 25 cm) | Beam | 32MPa | Concrete Rectangular | 250 | 275 | 687.5 | 6912.5 | 0.48 | 1162.65 | G300E | 3035530.11 | 23.82 | G300E | 1668426.14 | 13.09
1247 | Story6 | B23 | 32 MPa RC Beam (27.5 cm x 25 cm) | Beam | 32MPa | Concrete Rectangular | 250 | 275 | 687.5 | 6912.5 | 0.48 | 1162.65 | G300E | 3029560.23 | 23.77 | G300E | 1890882.95 | 14.84
1248 | Story6 | B24 | 32 MPa RC Beam (27.5 cm x 25 cm) | Beam | 32MPa | Concrete Rectangular | 250 | 275 | 687.5 | 4512.5 | 0.31 | 758.98 | G300E | 2242712.5 | 17.6 | G300E | 839729.67 | 6.59
1249 | Story6 | B25 | 32 MPa RC Beam (27.5 cm x 25 cm) | Beam | 32MPa | Concrete Rectangular | 250 | 275 | 687.5 | 6912.5 | 0.48 | 1162.65 | G300E | 2588417.05 | 20.31 | G300E | 1565681.25 | 12.28
1250 | Story6 | B26 | 32 MPa RC Beam (27.5 cm x 25 cm) | Beam | 32MPa | Concrete Rectangular | 250 | 275 | 687.5 | 4800 | 0.33 | 807.34 | G300E | 2658880 | 20.86 | G300E | 1323080.88 | 10.38
1251 | Story6 | B3 | 32 MPa RC Beam (27.5 cm x 25 cm) | Beam | 32MPa | Concrete Rectangular | 250 | 275 | 687.5 | 6912.5 | 0.48 | 1162.65 | G300E | 3894565.34 | 30.56 | G300E | 794611.43 | 6.23
1252 | Story6 | B30 | 32 MPa RC Beam (27.5 cm x 25 cm) | Beam | 32MPa | Concrete Rectangular | 250 | 275 | 687.5 | 4512.5 | 0.31 | 758.98 | G300E | 2506242.5 | 19.66 | G300E | 1267963.46 | 9.95
1253 | Story6 | B31 | 32 MPa RC Beam (27.5 cm x 25 cm) | Beam | 32MPa | Concrete Rectangular | 250 | 275 | 687.5 | 6912.5 | 0.48 | 1162.65 | G300E | 2585275 | 20.29 | G300E | 1562853.41 | 12.26
1254 | Story6 | B32 | 32 MPa RC Beam (27.5 cm x 25 cm) | Beam | 32MPa | Concrete Rectangular | 250 | 275 | 687.5 | 4512.5 | 0.31 | 758.98 | G300E | 2240778.57 | 17.58 | G300E | 839729.67 | 6.59
1255 | Story6 | B33 | 32 MPa RC Beam (27.5 cm x 25 cm) | Beam | 32MPa | Concrete Rectangular | 250 | 275 | 687.5 | 6912.5 | 0.48 | 1162.65 | G300E | 2950066.48 | 23.15 | G300E | 1779654.55 | 13.96
1256 | Story6 | B34 | 32 MPa RC Beam (27.5 cm x 25 cm) | Beam | 32MPa | Concrete Rectangular | 250 | 275 | 687.5 | 6912.5 | 0.48 | 1162.65 | G300E | 3057210.23 | 23.99 | G300E | 1785310.23 | 14.01
1257 | Story6 | B35 | 32 MPa RC Beam (27.5 cm x 25 cm) | Beam | 32MPa | Concrete Rectangular | 250 | 275 | 687.5 | 4512.5 | 0.31 | 758.98 | G300E | 2322003.57 | 18.22 | G300E | 839729.67 | 6.59
1258 | Story6 | B36 | 32 MPa RC Beam (27.5 cm x 25 cm) | Beam | 32MPa | Concrete Rectangular | 250 | 275 | 687.5 | 6912.5 | 0.48 | 1162.65 | G300E | 3228765.91 | 25.33 | G300E | 1213092.53 | 9.52
1259 | Story6 | B37 | 32 MPa RC Beam (27.5 cm x 25 cm) | Beam | 32MPa | Concrete Rectangular | 250 | 275 | 687.5 | 4800 | 0.33 | 807.34 | G300E | 2918080 | 22.9 | G300E | 1323080.88 | 10.38
1260 | Story6 | B38 | 32 MPa RC Beam (27.5 cm x 25 cm) | Beam | 32MPa | Concrete Rectangular | 250 | 275 | 687.5 | 6912.5 | 0.48 | 1162.65 | G300E | 3649800 | 28.64 | G300E | 1373134.16 | 10.77
1261 | Story6 | B4 | 32 MPa RC Beam (27.5 cm x 25 cm) | Beam | 32MPa | Concrete Rectangular | 250 | 275 | 687.5 | 4512.5 | 0.31 | 758.98 | G300E | 1582275.89 | 12.42 | G300E | 755199.11 | 5.93
1262 | Story6 | B40 | 32 MPa RC Beam (27.5 cm x 25 cm) | Beam | 32MPa | Concrete Rectangular | 250 | 275 | 687.5 | 6912.5 | 0.48 | 1162.65 | G300E | 3589090.22 | 28.16 | G300E | 1373134.16 | 10.77
1263 | Story6 | B41 | 32 MPa RC Beam (27.5 cm x 25 cm) | Beam | 32MPa | Concrete Rectangular | 250 | 275 | 687.5 | 4512.5 | 0.31 | 758.98 | G300E | 2732770 | 21.44 | G300E | 1374458.46 | 10.78
1264 | Story6 | B42 | 32 MPa RC Beam (27.5 cm x 25 cm) | Beam | 32MPa | Concrete Rectangular | 250 | 275 | 687.5 | 6912.5 | 0.48 | 1162.65 | G300E | 3231593.75 | 25.36 | G300E | 1658006.17 | 13.01
1265 | Story6 | B43 | 32 MPa RC Beam (27.5 cm x 25 cm) | Beam | 32MPa | Concrete Rectangular | 250 | 275 | 687.5 | 4512.5 | 0.31 | 758.98 | G300E | 2328450 | 18.27 | G300E | 839729.67 | 6.59
1266 | Story6 | B44 | 32 MPa RC Beam (27.5 cm x 25 cm) | Beam | 32MPa | Concrete Rectangular | 250 | 275 | 687.5 | 6912.5 | 0.48 | 1162.65 | G300E | 2906130.21 | 22.8 | G300E | 1708660.12 | 13.41
1267 | Story6 | B45 | 32 MPa RC Beam (27.5 cm x 25 cm) | Beam | 32MPa | Concrete Rectangular | 250 | 275 | 687.5 | 6912.5 | 0.48 | 1162.65 | G300E | 3437083.52 | 26.97 | G300E | 1816365.26 | 14.25
1268 | Story6 | B46 | 32 MPa RC Beam (27.5 cm x 25 cm) | Beam | 32MPa | Concrete Rectangular | 250 | 275 | 687.5 | 4512.5 | 0.31 | 758.98 | G300E | 2518619.64 | 19.76 | G300E | 839729.67 | 6.59
1269 | Story6 | B47 | 32 MPa RC Beam (27.5 cm x 25 cm) | Beam | 32MPa | Concrete Rectangular | 250 | 275 | 687.5 | 6912.5 | 0.48 | 1162.65 | G300E | 3894565.34 | 30.56 | G300E | 1017065.66 | 7.98
1270 | Story6 | B48 | 32 MPa RC Beam (27.5 cm x 25 cm) | Beam | 32MPa | Concrete Rectangular | 250 | 275 | 687.5 | 4512.5 | 0.31 | 758.98 | G300E | 2346822.32 | 18.41 | G300E | 839729.67 | 6.59
1271 | Story6 | B49 | 32 MPa RC Beam (27.5 cm x 25 cm) | Beam | 32MPa | Concrete Rectangular | 250 | 275 | 687.5 | 6912.5 | 0.48 | 1162.65 | G300E | 3922843.75 | 30.78 | G300E | 1238294.65 | 9.72
1272 | Story6 | B5 | 32 MPa RC Beam (27.5 cm x 25 cm) | Beam | 32MPa | Concrete Rectangular | 250 | 275 | 687.5 | 6912.5 | 0.48 | 1162.65 | G300E | 3923472.16 | 30.79 | G300E | 793381.01 | 6.23
1273 | Story6 | B50 | 32 MPa RC Beam (27.5 cm x 25 cm) | Beam | 32MPa | Concrete Rectangular | 250 | 275 | 687.5 | 4512.5 | 0.31 | 758.98 | G300E | 2265919.64 | 17.78 | G300E | 788023.35 | 6.18
1274 | Story6 | B51 | 32 MPa RC Beam (27.5 cm x 25 cm) | Beam | 32MPa | Concrete Rectangular | 250 | 275 | 687.5 | 6912.5 | 0.48 | 1162.65 | G300E | 3922529.55 | 30.78 | G300E | 1238294.65 | 9.72
1275 | Story6 | B52 | 32 MPa RC Beam (27.5 cm x 25 cm) | Beam | 32MPa | Concrete Rectangular | 250 | 275 | 687.5 | 4512.5 | 0.31 | 758.98 | G300E | 2347466.96 | 18.42 | G300E | 839729.67 | 6.59
1276 | Story6 | B53 | 32 MPa RC Beam (27.5 cm x 25 cm) | Beam | 32MPa | Concrete Rectangular | 250 | 275 | 687.5 | 6912.5 | 0.48 | 1162.65 | G300E | 3768883.52 | 29.57 | G300E | 1017062.2 | 7.98
1277 | Story6 | B54 | 32 MPa RC Beam (27.5 cm x 25 cm) | Beam | 32MPa | Concrete Rectangular | 250 | 275 | 687.5 | 4512.5 | 0.31 | 758.98 | G300E | 2470593.75 | 19.39 | G300E | 839729.67 | 6.59
1278 | Story6 | B55 | 32 MPa RC Beam (27.5 cm x 25 cm) | Beam | 32MPa | Concrete Rectangular | 250 | 275 | 687.5 | 6912.5 | 0.48 | 1162.65 | G300E | 3429856.82 | 26.91 | G300E | 1817307.88 | 14.26
1279 | Story6 | B56 | 32 MPa RC Beam (27.5 cm x 25 cm) | Beam | 32MPa | Concrete Rectangular | 250 | 275 | 687.5 | 4512.5 | 0.31 | 758.98 | G300E | 2379376.79 | 18.67 | G300E | 1744605.91 | 13.69
1280 | Story6 | B57 | 32 MPa RC Beam (27.5 cm x 25 cm) | Beam | 32MPa | Concrete Rectangular | 250 | 275 | 687.5 | 4512.5 | 0.31 | 758.98 | G300E | 2278812.5 | 17.88 | G300E | 1719719.71 | 13.49
1281 | Story6 | B58 | 32 MPa RC Beam (27.5 cm x 25 cm) | Beam | 32MPa | Concrete Rectangular | 250 | 275 | 687.5 | 4512.5 | 0.31 | 758.98 | G300E | 2260440.18 | 17.74 | G300E | 1707149.18 | 13.39
1282 | Story6 | B59 | 32 MPa RC Beam (27.5 cm x 25 cm) | Beam | 32MPa | Concrete Rectangular | 250 | 275 | 687.5 | 4512.5 | 0.31 | 758.98 | G300E | 2278812.5 | 17.88 | G300E | 1719719.71 | 13.49
1283 | Story6 | B6 | 32 MPa RC Beam (27.5 cm x 25 cm) | Beam | 32MPa | Concrete Rectangular | 250 | 275 | 687.5 | 4512.5 | 0.31 | 758.98 | G300E | 1570027.68 | 12.32 | G300E | 742628.57 | 5.83
1284 | Story6 | B60 | 32 MPa RC Beam (27.5 cm x 25 cm) | Beam | 32MPa | Concrete Rectangular | 250 | 275 | 687.5 | 4512.5 | 0.31 | 758.98 | G300E | 2379376.79 | 18.67 | G300E | 1744605.91 | 13.69
1285 | Story6 | B7 | 32 MPa RC Beam (27.5 cm x 25 cm) | Beam | 32MPa | Concrete Rectangular | 250 | 275 | 687.5 | 6912.5 | 0.48 | 1162.65 | G300E | 3923472.16 | 30.79 | G300E | 793381.01 | 6.23
1286 | Story6 | B8 | 32 MPa RC Beam (27.5 cm x 25 cm) | Beam | 32MPa | Concrete Rectangular | 250 | 275 | 687.5 | 4512.5 | 0.31 | 758.98 | G300E | 1582275.89 | 12.42 | G300E | 755199.11 | 5.93
1287 | Story6 | B9 | 32 MPa RC Beam (27.5 cm x 25 cm) | Beam | 32MPa | Concrete Rectangular | 250 | 275 | 687.5 | 6912.5 | 0.48 | 1162.65 | G300E | 3769511.93 | 29.58 | G300E | 794611.43 | 6.23
1288 | Story7 | B1 | 32 MPa RC Beam (27.5 cm x 25 cm) | Beam | 32MPa | Concrete Rectangular | 250 | 275 | 687.5 | 6937.5 | 0.48 | 1166.86 | G300E | 3512582.39 | 27.56 | G300E | 1887263.94 | 14.81
1289 | Story7 | B10 | 32 MPa RC Beam (27.5 cm x 25 cm) | Beam | 32MPa | Concrete Rectangular | 250 | 275 | 687.5 | 4537.5 | 0.31 | 763.19 | G300E | 1641602.68 | 12.88 | G300E | 986906.25 | 7.74
1290 | Story7 | B11 | 32 MPa RC Beam (27.5 cm x 25 cm) | Beam | 32MPa | Concrete Rectangular | 250 | 275 | 687.5 | 6937.5 | 0.48 | 1166.86 | G300E | 3439423.3 | 26.99 | G300E | 1887263.94 | 14.81
1291 | Story7 | B12 | 32 MPa RC Beam (27.5 cm x 25 cm) | Beam | 32MPa | Concrete Rectangular | 250 | 275 | 687.5 | 6937.5 | 0.48 | 1166.86 | G300E | 3122821.02 | 24.5 | G300E | 1786090.91 | 14.01
1292 | Story7 | B13 | 32 MPa RC Beam (27.5 cm x 25 cm) | Beam | 32MPa | Concrete Rectangular | 250 | 275 | 687.5 | 4537.5 | 0.31 | 763.19 | G300E | 2142348.21 | 16.81 | G300E | 792389.13 | 6.22
1293 | Story7 | B14 | 32 MPa RC Beam (27.5 cm x 25 cm) | Beam | 32MPa | Concrete Rectangular | 250 | 275 | 687.5 | 6937.5 | 0.48 | 1166.86 | G300E | 3269454.55 | 25.65 | G300E | 857294.55 | 6.73
1294 | Story7 | B15 | 32 MPa RC Beam (27.5 cm x 25 cm) | Beam | 32MPa | Concrete Rectangular | 250 | 275 | 687.5 | 4537.5 | 0.31 | 763.19 | G300E | 1938160.71 | 15.21 | G300E | 766392.74 | 6.01
1295 | Story7 | B16 | 32 MPa RC Beam (27.5 cm x 25 cm) | Beam | 32MPa | Concrete Rectangular | 250 | 275 | 687.5 | 7200 | 0.5 | 1211.01 | G300E | 3862330.43 | 30.31 | G300E | 1319427.23 | 10.35
1296 | Story7 | B17 | 32 MPa RC Beam (27.5 cm x 25 cm) | Beam | 32MPa | Concrete Rectangular | 250 | 275 | 687.5 | 4537.5 | 0.31 | 763.19 | G300E | 1794257.14 | 14.08 | G300E | 792389.13 | 6.22
1297 | Story7 | B18 | 32 MPa RC Beam (27.5 cm x 25 cm) | Beam | 32MPa | Concrete Rectangular | 250 | 275 | 687.5 | 7200 | 0.5 | 1211.01 | G300E | 3791582.61 | 29.75 | G300E | 1319427.23 | 10.35
1298 | Story7 | B19 | 32 MPa RC Beam (27.5 cm x 25 cm) | Beam | 32MPa | Concrete Rectangular | 250 | 275 | 687.5 | 4537.5 | 0.31 | 763.19 | G300E | 1938160.71 | 15.21 | G300E | 766392.74 | 6.01
1299 | Story7 | B2 | 32 MPa RC Beam (27.5 cm x 25 cm) | Beam | 32MPa | Concrete Rectangular | 250 | 275 | 687.5 | 4537.5 | 0.31 | 763.19 | G300E | 1641602.68 | 12.88 | G300E | 986906.25 | 7.74
1300 | Story7 | B20 | 32 MPa RC Beam (27.5 cm x 25 cm) | Beam | 32MPa | Concrete Rectangular | 250 | 275 | 687.5 | 6937.5 | 0.48 | 1166.86 | G300E | 3259678.98 | 25.58 | G300E | 882587.8 | 6.93
1301 | Story7 | B21 | 32 MPa RC Beam (27.5 cm x 25 cm) | Beam | 32MPa | Concrete Rectangular | 250 | 275 | 687.5 | 4537.5 | 0.31 | 763.19 | G300E | 2142672.32 | 16.81 | G300E | 792389.13 | 6.22
1302 | Story7 | B22 | 32 MPa RC Beam (27.5 cm x 25 cm) | Beam | 32MPa | Concrete Rectangular | 250 | 275 | 687.5 | 6937.5 | 0.48 | 1166.86 | G300E | 3096332.39 | 24.29 | G300E | 1674460.23 | 13.14
1303 | Story7 | B23 | 32 MPa RC Beam (27.5 cm x 25 cm) | Beam | 32MPa | Concrete Rectangular | 250 | 275 | 687.5 | 6937.5 | 0.48 | 1166.86 | G300E | 3077096.59 | 24.14 | G300E | 1897721.59 | 14.89
1304 | Story7 | B24 | 32 MPa RC Beam (27.5 cm x 25 cm) | Beam | 32MPa | Concrete Rectangular | 250 | 275 | 687.5 | 4537.5 | 0.31 | 763.19 | G300E | 2313152.68 | 18.15 | G300E | 844381.92 | 6.63
1305 | Story7 | B25 | 32 MPa RC Beam (27.5 cm x 25 cm) | Beam | 32MPa | Concrete Rectangular | 250 | 275 | 687.5 | 6937.5 | 0.48 | 1166.86 | G300E | 2673144.89 | 20.97 | G300E | 1574181.82 | 12.35
1306 | Story7 | B26 | 32 MPa RC Beam (27.5 cm x 25 cm) | Beam | 32MPa | Concrete Rectangular | 250 | 275 | 687.5 | 4800 | 0.33 | 807.34 | G300E | 2724800 | 21.38 | G300E | 1323080.88 | 10.38
1307 | Story7 | B3 | 32 MPa RC Beam (27.5 cm x 25 cm) | Beam | 32MPa | Concrete Rectangular | 250 | 275 | 687.5 | 6937.5 | 0.48 | 1166.86 | G300E | 3968250 | 31.14 | G300E | 797258.92 | 6.26
1308 | Story7 | B30 | 32 MPa RC Beam (27.5 cm x 25 cm) | Beam | 32MPa | Concrete Rectangular | 250 | 275 | 687.5 | 4537.5 | 0.31 | 763.19 | G300E | 2581232.5 | 20.25 | G300E | 1250724.89 | 9.81
1309 | Story7 | B31 | 32 MPa RC Beam (27.5 cm x 25 cm) | Beam | 32MPa | Concrete Rectangular | 250 | 275 | 687.5 | 6937.5 | 0.48 | 1166.86 | G300E | 2607238.64 | 20.46 | G300E | 1571343.75 | 12.33
1310 | Story7 | B32 | 32 MPa RC Beam (27.5 cm x 25 cm) | Beam | 32MPa | Concrete Rectangular | 250 | 275 | 687.5 | 4537.5 | 0.31 | 763.19 | G300E | 2311856.25 | 18.14 | G300E | 844381.92 | 6.63
1311 | Story7 | B33 | 32 MPa RC Beam (27.5 cm x 25 cm) | Beam | 32MPa | Concrete Rectangular | 250 | 275 | 687.5 | 6937.5 | 0.48 | 1166.86 | G300E | 2994477.27 | 23.5 | G300E | 1786090.91 | 14.01
1312 | Story7 | B34 | 32 MPa RC Beam (27.5 cm x 25 cm) | Beam | 32MPa | Concrete Rectangular | 250 | 275 | 687.5 | 6937.5 | 0.48 | 1166.86 | G300E | 3122821.02 | 24.5 | G300E | 1906235.8 | 14.96
1313 | Story7 | B35 | 32 MPa RC Beam (27.5 cm x 25 cm) | Beam | 32MPa | Concrete Rectangular | 250 | 275 | 687.5 | 4537.5 | 0.31 | 763.19 | G300E | 2393207.14 | 18.78 | G300E | 844381.92 | 6.63
1314 | Story7 | B36 | 32 MPa RC Beam (27.5 cm x 25 cm) | Beam | 32MPa | Concrete Rectangular | 250 | 275 | 687.5 | 6937.5 | 0.48 | 1166.86 | G300E | 3269139.2 | 25.65 | G300E | 1192186.59 | 9.35
1315 | Story7 | B37 | 32 MPa RC Beam (27.5 cm x 25 cm) | Beam | 32MPa | Concrete Rectangular | 250 | 275 | 687.5 | 4800 | 0.33 | 807.34 | G300E | 2921920 | 22.93 | G300E | 1209800.88 | 9.49
1316 | Story7 | B38 | 32 MPa RC Beam (27.5 cm x 25 cm) | Beam | 32MPa | Concrete Rectangular | 250 | 275 | 687.5 | 6937.5 | 0.48 | 1166.86 | G300E | 3721516.3 | 29.2 | G300E | 1271323.12 | 9.98
1317 | Story7 | B4 | 32 MPa RC Beam (27.5 cm x 25 cm) | Beam | 32MPa | Concrete Rectangular | 250 | 275 | 687.5 | 4537.5 | 0.31 | 763.19 | G300E | 1614053.57 | 12.66 | G300E | 758410.71 | 5.95
1318 | Story7 | B40 | 32 MPa RC Beam (27.5 cm x 25 cm) | Beam | 32MPa | Concrete Rectangular | 250 | 275 | 687.5 | 6937.5 | 0.48 | 1166.86 | G300E | 3660586.96 | 28.72 | G300E | 1271323.12 | 9.98
1319 | Story7 | B41 | 32 MPa RC Beam (27.5 cm x 25 cm) | Beam | 32MPa | Concrete Rectangular | 250 | 275 | 687.5 | 4537.5 | 0.31 | 763.19 | G300E | 2822022.5 | 22.14 | G300E | 1382073.19 | 10.84
1320 | Story7 | B42 | 32 MPa RC Beam (27.5 cm x 25 cm) | Beam | 32MPa | Concrete Rectangular | 250 | 275 | 687.5 | 6937.5 | 0.48 | 1166.86 | G300E | 3269769.89 | 25.66 | G300E | 1664002.58 | 13.06
1321 | Story7 | B43 | 32 MPa RC Beam (27.5 cm x 25 cm) | Beam | 32MPa | Concrete Rectangular | 250 | 275 | 687.5 | 4537.5 | 0.31 | 763.19 | G300E | 2399689.29 | 18.83 | G300E | 844381.92 | 6.63
1322 | Story7 | B44 | 32 MPa RC Beam (27.5 cm x 25 cm) | Beam | 32MPa | Concrete Rectangular | 250 | 275 | 687.5 | 6937.5 | 0.48 | 1166.86 | G300E | 2964046.88 | 23.26 | G300E | 1719175.66 | 13.49
1323 | Story7 | B45 | 32 MPa RC Beam (27.5 cm x 25 cm) | Beam | 32MPa | Concrete Rectangular | 250 | 275 | 687.5 | 6937.5 | 0.48 | 1166.86 | G300E | 3512582.39 | 27.56 | G300E | 1940241.21 | 15.22
1324 | Story7 | B46 | 32 MPa RC Beam (27.5 cm x 25 cm) | Beam | 32MPa | Concrete Rectangular | 250 | 275 | 687.5 | 4537.5 | 0.31 | 763.19 | G300E | 2597394.64 | 20.38 | G300E | 818385.53 | 6.42
1325 | Story7 | B47 | 32 MPa RC Beam (27.5 cm x 25 cm) | Beam | 32MPa | Concrete Rectangular | 250 | 275 | 687.5 | 6937.5 | 0.48 | 1166.86 | G300E | 3968250 | 31.14 | G300E | 1020517.68 | 8.01
1326 | Story7 | B48 | 32 MPa RC Beam (27.5 cm x 25 cm) | Beam | 32MPa | Concrete Rectangular | 250 | 275 | 687.5 | 4537.5 | 0.31 | 763.19 | G300E | 2421080.36 | 19 | G300E | 818385.53 | 6.42
1327 | Story7 | B49 | 32 MPa RC Beam (27.5 cm x 25 cm) | Beam | 32MPa | Concrete Rectangular | 250 | 275 | 687.5 | 6937.5 | 0.48 | 1166.86 | G300E | 4031948.86 | 31.64 | G300E | 1466034.47 | 11.5
1328 | Story7 | B5 | 32 MPa RC Beam (27.5 cm x 25 cm) | Beam | 32MPa | Concrete Rectangular | 250 | 275 | 687.5 | 6937.5 | 0.48 | 1166.86 | G300E | 4032264.2 | 31.64 | G300E | 796250.38 | 6.25
1329 | Story7 | B50 | 32 MPa RC Beam (27.5 cm x 25 cm) | Beam | 32MPa | Concrete Rectangular | 250 | 275 | 687.5 | 4537.5 | 0.31 | 763.19 | G300E | 2301808.93 | 18.06 | G300E | 792389.13 | 6.22
1330 | Story7 | B51 | 32 MPa RC Beam (27.5 cm x 25 cm) | Beam | 32MPa | Concrete Rectangular | 250 | 275 | 687.5 | 6937.5 | 0.48 | 1166.86 | G300E | 4031948.86 | 31.64 | G300E | 1466034.47 | 11.5
1331 | Story7 | B52 | 32 MPa RC Beam (27.5 cm x 25 cm) | Beam | 32MPa | Concrete Rectangular | 250 | 275 | 687.5 | 4537.5 | 0.31 | 763.19 | G300E | 2421404.46 | 19 | G300E | 818385.53 | 6.42
1332 | Story7 | B53 | 32 MPa RC Beam (27.5 cm x 25 cm) | Beam | 32MPa | Concrete Rectangular | 250 | 275 | 687.5 | 6937.5 | 0.48 | 1166.86 | G300E | 3841167.61 | 30.14 | G300E | 1020513.35 | 8.01
1333 | Story7 | B54 | 32 MPa RC Beam (27.5 cm x 25 cm) | Beam | 32MPa | Concrete Rectangular | 250 | 275 | 687.5 | 4537.5 | 0.31 | 763.19 | G300E | 2550399.11 | 20.01 | G300E | 818385.53 | 6.42
1334 | Story7 | B55 | 32 MPa RC Beam (27.5 cm x 25 cm) | Beam | 32MPa | Concrete Rectangular | 250 | 275 | 687.5 | 6937.5 | 0.48 | 1166.86 | G300E | 3503752.84 | 27.49 | G300E | 1829556.55 | 14.36
1335 | Story7 | B56 | 32 MPa RC Beam (27.5 cm x 25 cm) | Beam | 32MPa | Concrete Rectangular | 250 | 275 | 687.5 | 4537.5 | 0.31 | 763.19 | G300E | 2451546.43 | 19.24 | G300E | 1753298.99 | 13.76
1336 | Story7 | B57 | 32 MPa RC Beam (27.5 cm x 25 cm) | Beam | 32MPa | Concrete Rectangular | 250 | 275 | 687.5 | 4537.5 | 0.31 | 763.19 | G300E | 2341998.21 | 18.38 | G300E | 1728274.92 | 13.56
1337 | Story7 | B58 | 32 MPa RC Beam (27.5 cm x 25 cm) | Beam | 32MPa | Concrete Rectangular | 250 | 275 | 687.5 | 4537.5 | 0.31 | 763.19 | G300E | 2318662.5 | 18.19 | G300E | 1712717.78 | 13.44
1338 | Story7 | B59 | 32 MPa RC Beam (27.5 cm x 25 cm) | Beam | 32MPa | Concrete Rectangular | 250 | 275 | 687.5 | 4537.5 | 0.31 | 763.19 | G300E | 2341998.21 | 18.38 | G300E | 1728274.92 | 13.56
1339 | Story7 | B6 | 32 MPa RC Beam (27.5 cm x 25 cm) | Beam | 32MPa | Concrete Rectangular | 250 | 275 | 687.5 | 4537.5 | 0.31 | 763.19 | G300E | 1596551.79 | 12.53 | G300E | 742853.57 | 5.83
1340 | Story7 | B60 | 32 MPa RC Beam (27.5 cm x 25 cm) | Beam | 32MPa | Concrete Rectangular | 250 | 275 | 687.5 | 4537.5 | 0.31 | 763.19 | G300E | 2451546.43 | 19.24 | G300E | 1753298.99 | 13.76
1341 | Story7 | B7 | 32 MPa RC Beam (27.5 cm x 25 cm) | Beam | 32MPa | Concrete Rectangular | 250 | 275 | 687.5 | 6937.5 | 0.48 | 1166.86 | G300E | 4032264.2 | 31.64 | G300E | 796250.38 | 6.25
1342 | Story7 | B8 | 32 MPa RC Beam (27.5 cm x 25 cm) | Beam | 32MPa | Concrete Rectangular | 250 | 275 | 687.5 | 4537.5 | 0.31 | 763.19 | G300E | 1614053.57 | 12.66 | G300E | 758410.71 | 5.95
1343 | Story7 | B9 | 32 MPa RC Beam (27.5 cm x 25 cm) | Beam | 32MPa | Concrete Rectangular | 250 | 275 | 687.5 | 6937.5 | 0.48 | 1166.86 | G300E | 3841798.3 | 30.14 | G300E | 797258.92 | 6.26
1344 | Story8 | B1 | 32 MPa RC Beam (27.5 cm x 25 cm) | Beam | 32MPa | Concrete Rectangular | 250 | 275 | 687.5 | 6937.5 | 0.48 | 1166.86 | G300E | 3527088.07 | 27.67 | G300E | 1887263.94 | 14.81
1345 | Story8 | B10 | 32 MPa RC Beam (27.5 cm x 25 cm) | Beam | 32MPa | Concrete Rectangular | 250 | 275 | 687.5 | 4537.5 | 0.31 | 763.19 | G300E | 1646464.29 | 12.92 | G300E | 990795.54 | 7.77
1346 | Story8 | B11 | 32 MPa RC Beam (27.5 cm x 25 cm) | Beam | 32MPa | Concrete Rectangular | 250 | 275 | 687.5 | 6937.5 | 0.48 | 1166.86 | G300E | 3452982.95 | 27.09 | G300E | 1887263.94 | 14.81
1347 | Story8 | B12 | 32 MPa RC Beam (27.5 cm x 25 cm) | Beam | 32MPa | Concrete Rectangular | 250 | 275 | 687.5 | 6937.5 | 0.48 | 1166.86 | G300E | 3137011.36 | 24.61 | G300E | 1786090.91 | 14.01
1348 | Story8 | B13 | 32 MPa RC Beam (27.5 cm x 25 cm) | Beam | 32MPa | Concrete Rectangular | 250 | 275 | 687.5 | 4537.5 | 0.31 | 763.19 | G300E | 2157581.25 | 16.93 | G300E | 792389.13 | 6.22
1349 | Story8 | B14 | 32 MPa RC Beam (27.5 cm x 25 cm) | Beam | 32MPa | Concrete Rectangular | 250 | 275 | 687.5 | 6937.5 | 0.48 | 1166.86 | G300E | 3254002.84 | 25.53 | G300E | 968925.23 | 7.6
1350 | Story8 | B15 | 32 MPa RC Beam (27.5 cm x 25 cm) | Beam | 32MPa | Concrete Rectangular | 250 | 275 | 687.5 | 4537.5 | 0.31 | 763.19 | G300E | 2011733.04 | 15.78 | G300E | 766392.74 | 6.01
1351 | Story8 | B16 | 32 MPa RC Beam (27.5 cm x 25 cm) | Beam | 32MPa | Concrete Rectangular | 250 | 275 | 687.5 | 7200 | 0.5 | 1211.01 | G300E | 3890817.39 | 30.53 | G300E | 1319427.23 | 10.35
1352 | Story8 | B17 | 32 MPa RC Beam (27.5 cm x 25 cm) | Beam | 32MPa | Concrete Rectangular | 250 | 275 | 687.5 | 4537.5 | 0.31 | 763.19 | G300E | 1776755.36 | 13.94 | G300E | 792389.13 | 6.22
1353 | Story8 | B18 | 32 MPa RC Beam (27.5 cm x 25 cm) | Beam | 32MPa | Concrete Rectangular | 250 | 275 | 687.5 | 7200 | 0.5 | 1211.01 | G300E | 3882678.26 | 30.46 | G300E | 1319427.23 | 10.35
1354 | Story8 | B19 | 32 MPa RC Beam (27.5 cm x 25 cm) | Beam | 32MPa | Concrete Rectangular | 250 | 275 | 687.5 | 4537.5 | 0.31 | 763.19 | G300E | 2011408.93 | 15.78 | G300E | 766392.74 | 6.01
1355 | Story8 | B2 | 32 MPa RC Beam (27.5 cm x 25 cm) | Beam | 32MPa | Concrete Rectangular | 250 | 275 | 687.5 | 4537.5 | 0.31 | 763.19 | G300E | 1645816.07 | 12.91 | G300E | 990795.54 | 7.77
1356 | Story8 | B20 | 32 MPa RC Beam (27.5 cm x 25 cm) | Beam | 32MPa | Concrete Rectangular | 250 | 275 | 687.5 | 6937.5 | 0.48 | 1166.86 | G300E | 3238866.48 | 25.41 | G300E | 994218.49 | 7.8
1357 | Story8 | B21 | 32 MPa RC Beam (27.5 cm x 25 cm) | Beam | 32MPa | Concrete Rectangular | 250 | 275 | 687.5 | 4537.5 | 0.31 | 763.19 | G300E | 2157581.25 | 16.93 | G300E | 792389.13 | 6.22
1358 | Story8 | B22 | 32 MPa RC Beam (27.5 cm x 25 cm) | Beam | 32MPa | Concrete Rectangular | 250 | 275 | 687.5 | 6937.5 | 0.48 | 1166.86 | G300E | 3108630.68 | 24.39 | G300E | 1786090.91 | 14.01
1359 | Story8 | B23 | 32 MPa RC Beam (27.5 cm x 25 cm) | Beam | 32MPa | Concrete Rectangular | 250 | 275 | 687.5 | 6937.5 | 0.48 | 1166.86 | G300E | 3075204.55 | 24.13 | G300E | 1897721.59 | 14.89
1360 | Story8 | B24 | 32 MPa RC Beam (27.5 cm x 25 cm) | Beam | 32MPa | Concrete Rectangular | 250 | 275 | 687.5 | 4537.5 | 0.31 | 763.19 | G300E | 2321255.36 | 18.21 | G300E | 844381.92 | 6.63
1361 | Story8 | B25 | 32 MPa RC Beam (27.5 cm x 25 cm) | Beam | 32MPa | Concrete Rectangular | 250 | 275 | 687.5 | 6937.5 | 0.48 | 1166.86 | G300E | 2654855.11 | 20.83 | G300E | 1576073.86 | 12.37
1362 | Story8 | B26 | 32 MPa RC Beam (27.5 cm x 25 cm) | Beam | 32MPa | Concrete Rectangular | 250 | 275 | 687.5 | 4800 | 0.33 | 807.34 | G300E | 2739200 | 21.49 | G300E | 1323080.88 | 10.38
1363 | Story8 | B3 | 32 MPa RC Beam (27.5 cm x 25 cm) | Beam | 32MPa | Concrete Rectangular | 250 | 275 | 687.5 | 6937.5 | 0.48 | 1166.86 | G300E | 3956897.73 | 31.05 | G300E | 797751.48 | 6.26
1364 | Story8 | B30 | 32 MPa RC Beam (27.5 cm x 25 cm) | Beam | 32MPa | Concrete Rectangular | 250 | 275 | 687.5 | 4537.5 | 0.31 | 763.19 | G300E | 2596055 | 20.37 | G300E | 1250724.89 | 9.81
1365 | Story8 | B31 | 32 MPa RC Beam (27.5 cm x 25 cm) | Beam | 32MPa | Concrete Rectangular | 250 | 275 | 687.5 | 6937.5 | 0.48 | 1166.86 | G300E | 2588002.84 | 20.31 | G300E | 1572289.77 | 12.34
1366 | Story8 | B32 | 32 MPa RC Beam (27.5 cm x 25 cm) | Beam | 32MPa | Concrete Rectangular | 250 | 275 | 687.5 | 4537.5 | 0.31 | 763.19 | G300E | 2319310.71 | 18.2 | G300E | 844381.92 | 6.63
1367 | Story8 | B33 | 32 MPa RC Beam (27.5 cm x 25 cm) | Beam | 32MPa | Concrete Rectangular | 250 | 275 | 687.5 | 6937.5 | 0.48 | 1166.86 | G300E | 2990062.5 | 23.46 | G300E | 1786090.91 | 14.01
1368 | Story8 | B34 | 32 MPa RC Beam (27.5 cm x 25 cm) | Beam | 32MPa | Concrete Rectangular | 250 | 275 | 687.5 | 6937.5 | 0.48 | 1166.86 | G300E | 3137011.36 | 24.61 | G300E | 1909073.86 | 14.98
1369 | Story8 | B35 | 32 MPa RC Beam (27.5 cm x 25 cm) | Beam | 32MPa | Concrete Rectangular | 250 | 275 | 687.5 | 4537.5 | 0.31 | 763.19 | G300E | 2401309.82 | 18.84 | G300E | 844381.92 | 6.63
1370 | Story8 | B36 | 32 MPa RC Beam (27.5 cm x 25 cm) | Beam | 32MPa | Concrete Rectangular | 250 | 275 | 687.5 | 6937.5 | 0.48 | 1166.86 | G300E | 3254002.84 | 25.53 | G300E | 1192186.59 | 9.35
1371 | Story8 | B37 | 32 MPa RC Beam (27.5 cm x 25 cm) | Beam | 32MPa | Concrete Rectangular | 250 | 275 | 687.5 | 4800 | 0.33 | 807.34 | G300E | 2872000 | 22.53 | G300E | 1209800.88 | 9.49
1372 | Story8 | B38 | 32 MPa RC Beam (27.5 cm x 25 cm) | Beam | 32MPa | Concrete Rectangular | 250 | 275 | 687.5 | 6937.5 | 0.48 | 1166.86 | G300E | 3748964.67 | 29.42 | G300E | 1271323.12 | 9.98
1373 | Story8 | B4 | 32 MPa RC Beam (27.5 cm x 25 cm) | Beam | 32MPa | Concrete Rectangular | 250 | 275 | 687.5 | 4537.5 | 0.31 | 763.19 | G300E | 1616970.54 | 12.69 | G300E | 760355.36 | 5.97
1374 | Story8 | B40 | 32 MPa RC Beam (27.5 cm x 25 cm) | Beam | 32MPa | Concrete Rectangular | 250 | 275 | 687.5 | 6937.5 | 0.48 | 1166.86 | G300E | 3747758.15 | 29.41 | G300E | 1271323.12 | 9.98
1375 | Story8 | B41 | 32 MPa RC Beam (27.5 cm x 25 cm) | Beam | 32MPa | Concrete Rectangular | 250 | 275 | 687.5 | 4537.5 | 0.31 | 763.19 | G300E | 2834727.5 | 22.24 | G300E | 1382073.19 | 10.84
1376 | Story8 | B42 | 32 MPa RC Beam (27.5 cm x 25 cm) | Beam | 32MPa | Concrete Rectangular | 250 | 275 | 687.5 | 6937.5 | 0.48 | 1166.86 | G300E | 3249272.73 | 25.49 | G300E | 1664002.58 | 13.06
1377 | Story8 | B43 | 32 MPa RC Beam (27.5 cm x 25 cm) | Beam | 32MPa | Concrete Rectangular | 250 | 275 | 687.5 | 4537.5 | 0.31 | 763.19 | G300E | 2407467.86 | 18.89 | G300E | 844381.92 | 6.63
1378 | Story8 | B44 | 32 MPa RC Beam (27.5 cm x 25 cm) | Beam | 32MPa | Concrete Rectangular | 250 | 275 | 687.5 | 6937.5 | 0.48 | 1166.86 | G300E | 2976476.56 | 23.35 | G300E | 1721777.22 | 13.51
1379 | Story8 | B45 | 32 MPa RC Beam (27.5 cm x 25 cm) | Beam | 32MPa | Concrete Rectangular | 250 | 275 | 687.5 | 6937.5 | 0.48 | 1166.86 | G300E | 3527088.07 | 27.67 | G300E | 1943079.28 | 15.25
1380 | Story8 | B46 | 32 MPa RC Beam (27.5 cm x 25 cm) | Beam | 32MPa | Concrete Rectangular | 250 | 275 | 687.5 | 4537.5 | 0.31 | 763.19 | G300E | 2608090.18 | 20.46 | G300E | 818385.53 | 6.42
1381 | Story8 | B47 | 32 MPa RC Beam (27.5 cm x 25 cm) | Beam | 32MPa | Concrete Rectangular | 250 | 275 | 687.5 | 6937.5 | 0.48 | 1166.86 | G300E | 3956897.73 | 31.05 | G300E | 1021009.38 | 8.01
1382 | Story8 | B48 | 32 MPa RC Beam (27.5 cm x 25 cm) | Beam | 32MPa | Concrete Rectangular | 250 | 275 | 687.5 | 4537.5 | 0.31 | 763.19 | G300E | 2433396.43 | 19.09 | G300E | 818385.53 | 6.42
1383 | Story8 | B49 | 32 MPa RC Beam (27.5 cm x 25 cm) | Beam | 32MPa | Concrete Rectangular | 250 | 275 | 687.5 | 6937.5 | 0.48 | 1166.86 | G300E | 4052130.68 | 31.79 | G300E | 1466034.47 | 11.5
1384 | Story8 | B5 | 32 MPa RC Beam (27.5 cm x 25 cm) | Beam | 32MPa | Concrete Rectangular | 250 | 275 | 687.5 | 6937.5 | 0.48 | 1166.86 | G300E | 4052446.02 | 31.8 | G300E | 796250.38 | 6.25
1385 | Story8 | B50 | 32 MPa RC Beam (27.5 cm x 25 cm) | Beam | 32MPa | Concrete Rectangular | 250 | 275 | 687.5 | 4537.5 | 0.31 | 763.19 | G300E | 2280417.86 | 17.89 | G300E | 792389.13 | 6.22
1386 | Story8 | B51 | 32 MPa RC Beam (27.5 cm x 25 cm) | Beam | 32MPa | Concrete Rectangular | 250 | 275 | 687.5 | 6937.5 | 0.48 | 1166.86 | G300E | 4051815.34 | 31.79 | G300E | 1466034.47 | 11.5
1387 | Story8 | B52 | 32 MPa RC Beam (27.5 cm x 25 cm) | Beam | 32MPa | Concrete Rectangular | 250 | 275 | 687.5 | 4537.5 | 0.31 | 763.19 | G300E | 2434044.64 | 19.1 | G300E | 818385.53 | 6.42
1388 | Story8 | B53 | 32 MPa RC Beam (27.5 cm x 25 cm) | Beam | 32MPa | Concrete Rectangular | 250 | 275 | 687.5 | 6937.5 | 0.48 | 1166.86 | G300E | 3829184.66 | 30.05 | G300E | 1021004.17 | 8.01
1389 | Story8 | B54 | 32 MPa RC Beam (27.5 cm x 25 cm) | Beam | 32MPa | Concrete Rectangular | 250 | 275 | 687.5 | 4537.5 | 0.31 | 763.19 | G300E | 2561418.75 | 20.1 | G300E | 818385.53 | 6.42
1390 | Story8 | B55 | 32 MPa RC Beam (27.5 cm x 25 cm) | Beam | 32MPa | Concrete Rectangular | 250 | 275 | 687.5 | 6937.5 | 0.48 | 1166.86 | G300E | 3517312.5 | 27.6 | G300E | 1944025.3 | 15.25
1391 | Story8 | B56 | 32 MPa RC Beam (27.5 cm x 25 cm) | Beam | 32MPa | Concrete Rectangular | 250 | 275 | 687.5 | 4537.5 | 0.31 | 763.19 | G300E | 2458352.68 | 19.29 | G300E | 1757188.28 | 13.79
1392 | Story8 | B57 | 32 MPa RC Beam (27.5 cm x 25 cm) | Beam | 32MPa | Concrete Rectangular | 250 | 275 | 687.5 | 4537.5 | 0.31 | 763.19 | G300E | 2348156.25 | 18.42 | G300E | 1730219.57 | 13.58
1393 | Story8 | B58 | 32 MPa RC Beam (27.5 cm x 25 cm) | Beam | 32MPa | Concrete Rectangular | 250 | 275 | 687.5 | 4537.5 | 0.31 | 763.19 | G300E | 2321255.36 | 18.21 | G300E | 1712717.78 | 13.44
1394 | Story8 | B59 | 32 MPa RC Beam (27.5 cm x 25 cm) | Beam | 32MPa | Concrete Rectangular | 250 | 275 | 687.5 | 4537.5 | 0.31 | 763.19 | G300E | 2348156.25 | 18.42 | G300E | 1730219.57 | 13.58
1395 | Story8 | B6 | 32 MPa RC Beam (27.5 cm x 25 cm) | Beam | 32MPa | Concrete Rectangular | 250 | 275 | 687.5 | 4537.5 | 0.31 | 763.19 | G300E | 1598172.32 | 12.54 | G300E | 742853.57 | 5.83
1396 | Story8 | B60 | 32 MPa RC Beam (27.5 cm x 25 cm) | Beam | 32MPa | Concrete Rectangular | 250 | 275 | 687.5 | 4537.5 | 0.31 | 763.19 | G300E | 2458352.68 | 19.29 | G300E | 1757188.28 | 13.79
1397 | Story8 | B7 | 32 MPa RC Beam (27.5 cm x 25 cm) | Beam | 32MPa | Concrete Rectangular | 250 | 275 | 687.5 | 6937.5 | 0.48 | 1166.86 | G300E | 4052446.02 | 31.8 | G300E | 796250.38 | 6.25
1398 | Story8 | B8 | 32 MPa RC Beam (27.5 cm x 25 cm) | Beam | 32MPa | Concrete Rectangular | 250 | 275 | 687.5 | 4537.5 | 0.31 | 763.19 | G300E | 1616970.54 | 12.69 | G300E | 760355.36 | 5.97
1399 | Story8 | B9 | 32 MPa RC Beam (27.5 cm x 25 cm) | Beam | 32MPa | Concrete Rectangular | 250 | 275 | 687.5 | 6937.5 | 0.48 | 1166.86 | G300E | 3829184.66 | 30.05 | G300E | 797750.61 | 6.26
1400 | Story9 | B1 | 32 MPa RC Beam (27.5 cm x 25 cm) | Beam | 32MPa | Concrete Rectangular | 250 | 275 | 687.5 | 6950 | 0.48 | 1168.96 | G300E | 3569456.82 | 28.01 | G300E | 2002496.23 | 15.71
1401 | Story9 | B10 | 32 MPa RC Beam (27.5 cm x 25 cm) | Beam | 32MPa | Concrete Rectangular | 250 | 275 | 687.5 | 4550 | 0.31 | 765.29 | G300E | 1588275 | 12.46 | G300E | 994500 | 7.8
1402 | Story9 | B11 | 32 MPa RC Beam (27.5 cm x 25 cm) | Beam | 32MPa | Concrete Rectangular | 250 | 275 | 687.5 | 6950 | 0.48 | 1168.96 | G300E | 3496797.73 | 27.44 | G300E | 1890664.42 | 14.83
1403 | Story9 | B12 | 32 MPa RC Beam (27.5 cm x 25 cm) | Beam | 32MPa | Concrete Rectangular | 250 | 275 | 687.5 | 6950 | 0.48 | 1168.96 | G300E | 3167620.45 | 24.85 | G300E | 1901140.91 | 14.92
1404 | Story9 | B13 | 32 MPa RC Beam (27.5 cm x 25 cm) | Beam | 32MPa | Concrete Rectangular | 250 | 275 | 687.5 | 4550 | 0.31 | 765.29 | G300E | 2192450 | 17.2 | G300E | 794572.02 | 6.23
1405 | Story9 | B14 | 32 MPa RC Beam (27.5 cm x 25 cm) | Beam | 32MPa | Concrete Rectangular | 250 | 275 | 687.5 | 6950 | 0.48 | 1168.96 | G300E | 3269027.27 | 25.65 | G300E | 858839.22 | 6.74
1406 | Story9 | B15 | 32 MPa RC Beam (27.5 cm x 25 cm) | Beam | 32MPa | Concrete Rectangular | 250 | 275 | 687.5 | 4550 | 0.31 | 765.29 | G300E | 2099500 | 16.47 | G300E | 768504.02 | 6.03
1407 | Story9 | B16 | 32 MPa RC Beam (27.5 cm x 25 cm) | Beam | 32MPa | Concrete Rectangular | 250 | 275 | 687.5 | 7200 | 0.5 | 1211.01 | G300E | 3921495.65 | 30.77 | G300E | 1319427.23 | 10.35
1408 | Story9 | B17 | 32 MPa RC Beam (27.5 cm x 25 cm) | Beam | 32MPa | Concrete Rectangular | 250 | 275 | 687.5 | 4550 | 0.31 | 765.29 | G300E | 1767350 | 13.87 | G300E | 742436.01 | 5.83
1409 | Story9 | B18 | 32 MPa RC Beam (27.5 cm x 25 cm) | Beam | 32MPa | Concrete Rectangular | 250 | 275 | 687.5 | 7200 | 0.5 | 1211.01 | G300E | 3851373.91 | 30.22 | G300E | 1319427.23 | 10.35
1410 | Story9 | B19 | 32 MPa RC Beam (27.5 cm x 25 cm) | Beam | 32MPa | Concrete Rectangular | 250 | 275 | 687.5 | 4550 | 0.31 | 765.29 | G300E | 2099500 | 16.47 | G300E | 768504.02 | 6.03
1411 | Story9 | B2 | 32 MPa RC Beam (27.5 cm x 25 cm) | Beam | 32MPa | Concrete Rectangular | 250 | 275 | 687.5 | 4550 | 0.31 | 765.29 | G300E | 1588275 | 12.46 | G300E | 994500 | 7.8
1412 | Story9 | B20 | 32 MPa RC Beam (27.5 cm x 25 cm) | Beam | 32MPa | Concrete Rectangular | 250 | 275 | 687.5 | 6950 | 0.48 | 1168.96 | G300E | 3251336.36 | 25.51 | G300E | 858839.22 | 6.74
1413 | Story9 | B21 | 32 MPa RC Beam (27.5 cm x 25 cm) | Beam | 32MPa | Concrete Rectangular | 250 | 275 | 687.5 | 4550 | 0.31 | 765.29 | G300E | 2192775 | 17.21 | G300E | 794572.02 | 6.23
1414 | Story9 | B22 | 32 MPa RC Beam (27.5 cm x 25 cm) | Beam | 32MPa | Concrete Rectangular | 250 | 275 | 687.5 | 6950 | 0.48 | 1168.96 | G300E | 3143295.45 | 24.66 | G300E | 1789309.09 | 14.04
1415 | Story9 | B23 | 32 MPa RC Beam (27.5 cm x 25 cm) | Beam | 32MPa | Concrete Rectangular | 250 | 275 | 687.5 | 6950 | 0.48 | 1168.96 | G300E | 3086431.82 | 24.22 | G300E | 1901140.91 | 14.92
1416 | Story9 | B24 | 32 MPa RC Beam (27.5 cm x 25 cm) | Beam | 32MPa | Concrete Rectangular | 250 | 275 | 687.5 | 4550 | 0.31 | 765.29 | G300E | 2338700 | 18.35 | G300E | 846708.04 | 6.64
1417 | Story9 | B25 | 32 MPa RC Beam (27.5 cm x 25 cm) | Beam | 32MPa | Concrete Rectangular | 250 | 275 | 687.5 | 6950 | 0.48 | 1168.96 | G300E | 2672275 | 20.97 | G300E | 1574175 | 12.35
1418 | Story9 | B26 | 32 MPa RC Beam (27.5 cm x 25 cm) | Beam | 32MPa | Concrete Rectangular | 250 | 275 | 687.5 | 4800 | 0.33 | 807.34 | G300E | 2718080 | 21.33 | G300E | 1323080.88 | 10.38
1419 | Story9 | B3 | 32 MPa RC Beam (27.5 cm x 25 cm) | Beam | 32MPa | Concrete Rectangular | 250 | 275 | 687.5 | 6950 | 0.48 | 1168.96 | G300E | 3988036.36 | 31.29 | G300E | 799364.36 | 6.27
1420 | Story9 | B30 | 32 MPa RC Beam (27.5 cm x 25 cm) | Beam | 32MPa | Concrete Rectangular | 250 | 275 | 687.5 | 4550 | 0.31 | 765.29 | G300E | 2584400 | 20.28 | G300E | 1254170.42 | 9.84
1421 | Story9 | B31 | 32 MPa RC Beam (27.5 cm x 25 cm) | Beam | 32MPa | Concrete Rectangular | 250 | 275 | 687.5 | 6950 | 0.48 | 1168.96 | G300E | 2668800 | 20.94 | G300E | 1571331.82 | 12.33
1422 | Story9 | B32 | 32 MPa RC Beam (27.5 cm x 25 cm) | Beam | 32MPa | Concrete Rectangular | 250 | 275 | 687.5 | 4550 | 0.31 | 765.29 | G300E | 2337075 | 18.34 | G300E | 846708.04 | 6.64
1423 | Story9 | B33 | 32 MPa RC Beam (27.5 cm x 25 cm) | Beam | 32MPa | Concrete Rectangular | 250 | 275 | 687.5 | 6950 | 0.48 | 1168.96 | G300E | 3005243.18 | 23.58 | G300E | 1789309.09 | 14.04
1424 | Story9 | B34 | 32 MPa RC Beam (27.5 cm x 25 cm) | Beam | 32MPa | Concrete Rectangular | 250 | 275 | 687.5 | 6950 | 0.48 | 1168.96 | G300E | 3167304.55 | 24.85 | G300E | 2024345.45 | 15.88
1425 | Story9 | B35 | 32 MPa RC Beam (27.5 cm x 25 cm) | Beam | 32MPa | Concrete Rectangular | 250 | 275 | 687.5 | 4550 | 0.31 | 765.29 | G300E | 2419300 | 18.98 | G300E | 846708.04 | 6.64
1426 | Story9 | B36 | 32 MPa RC Beam (27.5 cm x 25 cm) | Beam | 32MPa | Concrete Rectangular | 250 | 275 | 687.5 | 6950 | 0.48 | 1168.96 | G300E | 3269027.27 | 25.65 | G300E | 1194334.68 | 9.37
1427 | Story9 | B37 | 32 MPa RC Beam (27.5 cm x 25 cm) | Beam | 32MPa | Concrete Rectangular | 250 | 275 | 687.5 | 4800 | 0.33 | 807.34 | G300E | 2848960 | 22.35 | G300E | 1209800.88 | 9.49
1428 | Story9 | B38 | 32 MPa RC Beam (27.5 cm x 25 cm) | Beam | 32MPa | Concrete Rectangular | 250 | 275 | 687.5 | 6950 | 0.48 | 1168.96 | G300E | 3785030.43 | 29.7 | G300E | 1273613.79 | 9.99
1429 | Story9 | B4 | 32 MPa RC Beam (27.5 cm x 25 cm) | Beam | 32MPa | Concrete Rectangular | 250 | 275 | 687.5 | 4550 | 0.31 | 765.29 | G300E | 1560000 | 12.24 | G300E | 878475 | 6.89
1430 | Story9 | B40 | 32 MPa RC Beam (27.5 cm x 25 cm) | Beam | 32MPa | Concrete Rectangular | 250 | 275 | 687.5 | 6950 | 0.48 | 1168.96 | G300E | 3724897.83 | 29.23 | G300E | 1273613.79 | 9.99
1431 | Story9 | B41 | 32 MPa RC Beam (27.5 cm x 25 cm) | Beam | 32MPa | Concrete Rectangular | 250 | 275 | 687.5 | 4550 | 0.31 | 765.29 | G300E | 2751840 | 21.59 | G300E | 1385880.56 | 10.87
1432 | Story9 | B42 | 32 MPa RC Beam (27.5 cm x 25 cm) | Beam | 32MPa | Concrete Rectangular | 250 | 275 | 687.5 | 6950 | 0.48 | 1168.96 | G300E | 3263340.91 | 25.61 | G300E | 1641661.95 | 12.88
1433 | Story9 | B43 | 32 MPa RC Beam (27.5 cm x 25 cm) | Beam | 32MPa | Concrete Rectangular | 250 | 275 | 687.5 | 4550 | 0.31 | 765.29 | G300E | 2424825 | 19.03 | G300E | 846708.04 | 6.64
1434 | Story9 | B44 | 32 MPa RC Beam (27.5 cm x 25 cm) | Beam | 32MPa | Concrete Rectangular | 250 | 275 | 687.5 | 6950 | 0.48 | 1168.96 | G300E | 3009639.58 | 23.61 | G300E | 1722273.27 | 13.51
1435 | Story9 | B45 | 32 MPa RC Beam (27.5 cm x 25 cm) | Beam | 32MPa | Concrete Rectangular | 250 | 275 | 687.5 | 6950 | 0.48 | 1168.96 | G300E | 3569456.82 | 28.01 | G300E | 1945632.6 | 15.27
1436 | Story9 | B46 | 32 MPa RC Beam (27.5 cm x 25 cm) | Beam | 32MPa | Concrete Rectangular | 250 | 275 | 687.5 | 4550 | 0.31 | 765.29 | G300E | 2629250 | 20.63 | G300E | 820640.03 | 6.44
1437 | Story9 | B47 | 32 MPa RC Beam (27.5 cm x 25 cm) | Beam | 32MPa | Concrete Rectangular | 250 | 275 | 687.5 | 6950 | 0.48 | 1168.96 | G300E | 3988036.36 | 31.29 | G300E | 1023025.39 | 8.03
1438 | Story9 | B48 | 32 MPa RC Beam (27.5 cm x 25 cm) | Beam | 32MPa | Concrete Rectangular | 250 | 275 | 687.5 | 4550 | 0.31 | 765.29 | G300E | 2455700 | 19.27 | G300E | 820640.03 | 6.44
1439 | Story9 | B49 | 32 MPa RC Beam (27.5 cm x 25 cm) | Beam | 32MPa | Concrete Rectangular | 250 | 275 | 687.5 | 6950 | 0.48 | 1168.96 | G300E | 4115347.73 | 32.29 | G300E | 1468675.97 | 11.52
1440 | Story9 | B5 | 32 MPa RC Beam (27.5 cm x 25 cm) | Beam | 32MPa | Concrete Rectangular | 250 | 275 | 687.5 | 6950 | 0.48 | 1168.96 | G300E | 4115663.64 | 32.29 | G300E | 797685.07 | 6.26
1441 | Story9 | B50 | 32 MPa RC Beam (27.5 cm x 25 cm) | Beam | 32MPa | Concrete Rectangular | 250 | 275 | 687.5 | 4550 | 0.31 | 765.29 | G300E | 2260375 | 17.74 | G300E | 794572.02 | 6.23
1442 | Story9 | B51 | 32 MPa RC Beam (27.5 cm x 25 cm) | Beam | 32MPa | Concrete Rectangular | 250 | 275 | 687.5 | 6950 | 0.48 | 1168.96 | G300E | 4115031.82 | 32.29 | G300E | 1468675.97 | 11.52
1443 | Story9 | B52 | 32 MPa RC Beam (27.5 cm x 25 cm) | Beam | 32MPa | Concrete Rectangular | 250 | 275 | 687.5 | 4550 | 0.31 | 765.29 | G300E | 2456025 | 19.27 | G300E | 820640.03 | 6.44
1444 | Story9 | B53 | 32 MPa RC Beam (27.5 cm x 25 cm) | Beam | 32MPa | Concrete Rectangular | 250 | 275 | 687.5 | 6950 | 0.48 | 1168.96 | G300E | 3859461.36 | 30.28 | G300E | 1023020.18 | 8.03
1445 | Story9 | B54 | 32 MPa RC Beam (27.5 cm x 25 cm) | Beam | 32MPa | Concrete Rectangular | 250 | 275 | 687.5 | 4550 | 0.31 | 765.29 | G300E | 2582450 | 20.26 | G300E | 820640.03 | 6.44
1446 | Story9 | B55 | 32 MPa RC Beam (27.5 cm x 25 cm) | Beam | 32MPa | Concrete Rectangular | 250 | 275 | 687.5 | 6950 | 0.48 | 1168.96 | G300E | 3561875 | 27.95 | G300E | 1946580.32 | 15.27
1447 | Story9 | B56 | 32 MPa RC Beam (27.5 cm x 25 cm) | Beam | 32MPa | Concrete Rectangular | 250 | 275 | 687.5 | 4550 | 0.31 | 765.29 | G300E | 2454075 | 19.26 | G300E | 1763004.02 | 13.83
1448 | Story9 | B57 | 32 MPa RC Beam (27.5 cm x 25 cm) | Beam | 32MPa | Concrete Rectangular | 250 | 275 | 687.5 | 4550 | 0.31 | 765.29 | G300E | 2339675 | 18.36 | G300E | 1735961.01 | 13.62
1449 | Story9 | B58 | 32 MPa RC Beam (27.5 cm x 25 cm) | Beam | 32MPa | Concrete Rectangular | 250 | 275 | 687.5 | 4550 | 0.31 | 765.29 | G300E | 2308150 | 18.11 | G300E | 1713536.01 | 13.45
1450 | Story9 | B59 | 32 MPa RC Beam (27.5 cm x 25 cm) | Beam | 32MPa | Concrete Rectangular | 250 | 275 | 687.5 | 4550 | 0.31 | 765.29 | G300E | 2339350 | 18.36 | G300E | 1735961.01 | 13.62
1451 | Story9 | B6 | 32 MPa RC Beam (27.5 cm x 25 cm) | Beam | 32MPa | Concrete Rectangular | 250 | 275 | 687.5 | 4550 | 0.31 | 765.29 | G300E | 1601600 | 12.57 | G300E | 741000 | 5.81
1452 | Story9 | B60 | 32 MPa RC Beam (27.5 cm x 25 cm) | Beam | 32MPa | Concrete Rectangular | 250 | 275 | 687.5 | 4550 | 0.31 | 765.29 | G300E | 2454075 | 19.26 | G300E | 1763004.02 | 13.83
1453 | Story9 | B7 | 32 MPa RC Beam (27.5 cm x 25 cm) | Beam | 32MPa | Concrete Rectangular | 250 | 275 | 687.5 | 6950 | 0.48 | 1168.96 | G300E | 4115663.64 | 32.29 | G300E | 797685.07 | 6.26
1454 | Story9 | B8 | 32 MPa RC Beam (27.5 cm x 25 cm) | Beam | 32MPa | Concrete Rectangular | 250 | 275 | 687.5 | 4550 | 0.31 | 765.29 | G300E | 1560000 | 12.24 | G300E | 878475 | 6.89
1455 | Story9 | B9 | 32 MPa RC Beam (27.5 cm x 25 cm) | Beam | 32MPa | Concrete Rectangular | 250 | 275 | 687.5 | 6950 | 0.48 | 1168.96 | G300E | 3859461.36 | 30.28 | G300E | 799364.36 | 6.27

## Columns
| Story | Label | Section | Structural_Element_Type | Material | Cross_Section_Type | Width_(mm) | Depth_(mm) | Area_(cm^2) | Length_(mm) | Volume_(m^3) | Mass_(kg) | Long._Rebar_Material | Long._Rebar_Volume_(mm^3) | Long._Rebar_Mass_(kg) | Tran._Rebar_Material | Tran._Rebar_Volume_(mm^3) | Tran._Rebar_Mass_(kg)
0 | Story1 | C1 | 32 MPa RC Column (60 cm x 60 cm) | Column | 32MPa | Concrete Rectangular | 600 | 600 | 3600 | 3225 | 1.16 | 2840.37 | G300E | 11610000 | 91.1 | G300E | 0 | 0
1 | Story1 | C10 | 32 MPa RC Column (60 cm x 60 cm) | Column | 32MPa | Concrete Rectangular | 600 | 600 | 3600 | 3225 | 1.16 | 2840.37 | G300E | 58265000 | 457.17 | G300E | 0 | 0
2 | Story1 | C11 | 32 MPa RC Column (60 cm x 60 cm) | Column | 32MPa | Concrete Rectangular | 600 | 600 | 3600 | 3225 | 1.16 | 2840.37 | G300E | 80425050 | 631.04 | G300E | 0 | 0
3 | Story1 | C12 | 32 MPa RC Column (60 cm x 60 cm) | Column | 32MPa | Concrete Rectangular | 600 | 600 | 3600 | 3225 | 1.16 | 2840.37 | G300E | 26431025 | 207.39 | G300E | 0 | 0
4 | Story1 | C13 | 32 MPa RC Column (60 cm x 60 cm) | Column | 32MPa | Concrete Rectangular | 600 | 600 | 3600 | 3225 | 1.16 | 2840.37 | G300E | 22078350 | 173.23 | G300E | 0 | 0
5 | Story1 | C14 | 32 MPa RC Column (60 cm x 60 cm) | Column | 32MPa | Concrete Rectangular | 600 | 600 | 3600 | 3225 | 1.16 | 2840.37 | G300E | 42794675 | 335.78 | G300E | 0 | 0
6 | Story1 | C17 | 32 MPa RC Column (60 cm x 60 cm) | Column | 32MPa | Concrete Rectangular | 600 | 600 | 3600 | 3225 | 1.16 | 2840.37 | G300E | 42744150 | 335.39 | G300E | 0 | 0
7 | Story1 | C18 | 32 MPa RC Column (60 cm x 60 cm) | Column | 32MPa | Concrete Rectangular | 600 | 600 | 3600 | 3225 | 1.16 | 2840.37 | G300E | 22053625 | 173.04 | G300E | 0 | 0
8 | Story1 | C19 | 32 MPa RC Column (60 cm x 60 cm) | Column | 32MPa | Concrete Rectangular | 600 | 600 | 3600 | 3225 | 1.16 | 2840.37 | G300E | 22078350 | 173.23 | G300E | 0 | 0
9 | Story1 | C2 | 32 MPa RC Column (60 cm x 60 cm) | Column | 32MPa | Concrete Rectangular | 600 | 600 | 3600 | 3225 | 1.16 | 2840.37 | G300E | 20388450 | 159.98 | G300E | 0 | 0
10 | Story1 | C20 | 32 MPa RC Column (60 cm x 60 cm) | Column | 32MPa | Concrete Rectangular | 600 | 600 | 3600 | 3225 | 1.16 | 2840.37 | G300E | 42792525 | 335.77 | G300E | 0 | 0
11 | Story1 | C23 | 32 MPa RC Column (60 cm x 60 cm) | Column | 32MPa | Concrete Rectangular | 600 | 600 | 3600 | 3225 | 1.16 | 2840.37 | G300E | 42975275 | 337.2 | G300E | 0 | 0
12 | Story1 | C24 | 32 MPa RC Column (60 cm x 60 cm) | Column | 32MPa | Concrete Rectangular | 600 | 600 | 3600 | 3225 | 1.16 | 2840.37 | G300E | 21980525 | 172.47 | G300E | 0 | 0
13 | Story1 | C25 | 32 MPa RC Column (60 cm x 60 cm) | Column | 32MPa | Concrete Rectangular | 600 | 600 | 3600 | 3225 | 1.16 | 2840.37 | G300E | 26434250 | 207.41 | G300E | 0 | 0
14 | Story1 | C26 | 32 MPa RC Column (60 cm x 60 cm) | Column | 32MPa | Concrete Rectangular | 600 | 600 | 3600 | 3225 | 1.16 | 2840.37 | G300E | 80425050 | 631.04 | G300E | 0 | 0
15 | Story1 | C27 | 32 MPa RC Column (60 cm x 60 cm) | Column | 32MPa | Concrete Rectangular | 600 | 600 | 3600 | 3225 | 1.16 | 2840.37 | G300E | 58261775 | 457.14 | G300E | 0 | 0
16 | Story1 | C28 | 32 MPa RC Column (60 cm x 60 cm) | Column | 32MPa | Concrete Rectangular | 600 | 600 | 3600 | 3225 | 1.16 | 2840.37 | G300E | 58262850 | 457.15 | G300E | 0 | 0
17 | Story1 | C29 | 32 MPa RC Column (60 cm x 60 cm) | Column | 32MPa | Concrete Rectangular | 600 | 600 | 3600 | 3225 | 1.16 | 2840.37 | G300E | 80382050 | 630.71 | G300E | 0 | 0
18 | Story1 | C3 | 32 MPa RC Column (60 cm x 60 cm) | Column | 32MPa | Concrete Rectangular | 600 | 600 | 3600 | 3225 | 1.16 | 2840.37 | G300E | 21675225 | 170.07 | G300E | 0 | 0
19 | Story1 | C30 | 32 MPa RC Column (60 cm x 60 cm) | Column | 32MPa | Concrete Rectangular | 600 | 600 | 3600 | 3225 | 1.16 | 2840.37 | G300E | 26472950 | 207.72 | G300E | 0 | 0
20 | Story1 | C31 | 32 MPa RC Column (60 cm x 60 cm) | Column | 32MPa | Concrete Rectangular | 600 | 600 | 3600 | 3225 | 1.16 | 2840.37 | G300E | 11610000 | 91.1 | G300E | 0 | 0
21 | Story1 | C32 | 32 MPa RC Column (60 cm x 60 cm) | Column | 32MPa | Concrete Rectangular | 600 | 600 | 3600 | 3225 | 1.16 | 2840.37 | G300E | 20387375 | 159.97 | G300E | 0 | 0
22 | Story1 | C33 | 32 MPa RC Column (60 cm x 60 cm) | Column | 32MPa | Concrete Rectangular | 600 | 600 | 3600 | 3225 | 1.16 | 2840.37 | G300E | 21674150 | 170.06 | G300E | 0 | 0
23 | Story1 | C34 | 32 MPa RC Column (60 cm x 60 cm) | Column | 32MPa | Concrete Rectangular | 600 | 600 | 3600 | 3225 | 1.16 | 2840.37 | G300E | 21672000 | 170.05 | G300E | 0 | 0
24 | Story1 | C35 | 32 MPa RC Column (60 cm x 60 cm) | Column | 32MPa | Concrete Rectangular | 600 | 600 | 3600 | 3225 | 1.16 | 2840.37 | G300E | 20387375 | 159.97 | G300E | 0 | 0
25 | Story1 | C36 | 32 MPa RC Column (60 cm x 60 cm) | Column | 32MPa | Concrete Rectangular | 600 | 600 | 3600 | 3225 | 1.16 | 2840.37 | G300E | 11610000 | 91.1 | G300E | 0 | 0
26 | Story1 | C4 | 32 MPa RC Column (60 cm x 60 cm) | Column | 32MPa | Concrete Rectangular | 600 | 600 | 3600 | 3225 | 1.16 | 2840.37 | G300E | 21674150 | 170.06 | G300E | 0 | 0
27 | Story1 | C5 | 32 MPa RC Column (60 cm x 60 cm) | Column | 32MPa | Concrete Rectangular | 600 | 600 | 3600 | 3225 | 1.16 | 2840.37 | G300E | 20387375 | 159.97 | G300E | 0 | 0
28 | Story1 | C6 | 32 MPa RC Column (60 cm x 60 cm) | Column | 32MPa | Concrete Rectangular | 600 | 600 | 3600 | 3225 | 1.16 | 2840.37 | G300E | 11610000 | 91.1 | G300E | 0 | 0
29 | Story1 | C7 | 32 MPa RC Column (60 cm x 60 cm) | Column | 32MPa | Concrete Rectangular | 600 | 600 | 3600 | 3225 | 1.16 | 2840.37 | G300E | 26434250 | 207.41 | G300E | 0 | 0
30 | Story1 | C8 | 32 MPa RC Column (60 cm x 60 cm) | Column | 32MPa | Concrete Rectangular | 600 | 600 | 3600 | 3225 | 1.16 | 2840.37 | G300E | 80427200 | 631.06 | G300E | 0 | 0
31 | Story1 | C9 | 32 MPa RC Column (60 cm x 60 cm) | Column | 32MPa | Concrete Rectangular | 600 | 600 | 3600 | 3225 | 1.16 | 2840.37 | G300E | 58265000 | 457.17 | G300E | 0 | 0
32 | Story10 | C1 | 32 MPa RC Column (47.5 cm x 47.5 cm) | Column | 32MPa | Concrete Rectangular | 475 | 475 | 2256.3 | 3175 | 0.72 | 1752.56 | G300E | 14869583.33 | 116.67 | G300E | 0 | 0
33 | Story10 | C10 | 32 MPa RC Column (47.5 cm x 47.5 cm) | Column | 32MPa | Concrete Rectangular | 475 | 475 | 2256.3 | 3175 | 0.72 | 1752.56 | G300E | 13492691.67 | 105.87 | G300E | 0 | 0
34 | Story10 | C11 | 32 MPa RC Column (47.5 cm x 47.5 cm) | Column | 32MPa | Concrete Rectangular | 475 | 475 | 2256.3 | 3175 | 0.72 | 1752.56 | G300E | 40990308.33 | 321.63 | G300E | 0 | 0
35 | Story10 | C12 | 32 MPa RC Column (47.5 cm x 47.5 cm) | Column | 32MPa | Concrete Rectangular | 475 | 475 | 2256.3 | 3175 | 0.72 | 1752.56 | G300E | 14817725 | 116.27 | G300E | 0 | 0
36 | Story10 | C13 | 32 MPa RC Column (47.5 cm x 47.5 cm) | Column | 32MPa | Concrete Rectangular | 475 | 475 | 2256.3 | 3175 | 0.72 | 1752.56 | G300E | 13116983.33 | 102.92 | G300E | 0 | 0
37 | Story10 | C14 | 32 MPa RC Column (47.5 cm x 47.5 cm) | Column | 32MPa | Concrete Rectangular | 475 | 475 | 2256.3 | 3175 | 0.72 | 1752.56 | G300E | 7162800 | 56.2 | G300E | 0 | 0
38 | Story10 | C17 | 32 MPa RC Column (47.5 cm x 47.5 cm) | Column | 32MPa | Concrete Rectangular | 475 | 475 | 2256.3 | 3175 | 0.72 | 1752.56 | G300E | 7162800 | 56.2 | G300E | 0 | 0
39 | Story10 | C18 | 32 MPa RC Column (47.5 cm x 47.5 cm) | Column | 32MPa | Concrete Rectangular | 475 | 475 | 2256.3 | 3175 | 0.72 | 1752.56 | G300E | 13110633.33 | 102.87 | G300E | 0 | 0
40 | Story10 | C19 | 32 MPa RC Column (47.5 cm x 47.5 cm) | Column | 32MPa | Concrete Rectangular | 475 | 475 | 2256.3 | 3175 | 0.72 | 1752.56 | G300E | 13116983.33 | 102.92 | G300E | 0 | 0
41 | Story10 | C2 | 32 MPa RC Column (47.5 cm x 47.5 cm) | Column | 32MPa | Concrete Rectangular | 475 | 475 | 2256.3 | 3175 | 0.72 | 1752.56 | G300E | 15200841.67 | 119.27 | G300E | 0 | 0
42 | Story10 | C20 | 32 MPa RC Column (47.5 cm x 47.5 cm) | Column | 32MPa | Concrete Rectangular | 475 | 475 | 2256.3 | 3175 | 0.72 | 1752.56 | G300E | 7162800 | 56.2 | G300E | 0 | 0
43 | Story10 | C23 | 32 MPa RC Column (47.5 cm x 47.5 cm) | Column | 32MPa | Concrete Rectangular | 475 | 475 | 2256.3 | 3175 | 0.72 | 1752.56 | G300E | 7162800 | 56.2 | G300E | 0 | 0
44 | Story10 | C24 | 32 MPa RC Column (47.5 cm x 47.5 cm) | Column | 32MPa | Concrete Rectangular | 475 | 475 | 2256.3 | 3175 | 0.72 | 1752.56 | G300E | 13137091.67 | 103.08 | G300E | 0 | 0
45 | Story10 | C25 | 32 MPa RC Column (47.5 cm x 47.5 cm) | Column | 32MPa | Concrete Rectangular | 475 | 475 | 2256.3 | 3175 | 0.72 | 1752.56 | G300E | 14820900 | 116.29 | G300E | 0 | 0
46 | Story10 | C26 | 32 MPa RC Column (47.5 cm x 47.5 cm) | Column | 32MPa | Concrete Rectangular | 475 | 475 | 2256.3 | 3175 | 0.72 | 1752.56 | G300E | 40990308.33 | 321.63 | G300E | 0 | 0
47 | Story10 | C27 | 32 MPa RC Column (47.5 cm x 47.5 cm) | Column | 32MPa | Concrete Rectangular | 475 | 475 | 2256.3 | 3175 | 0.72 | 1752.56 | G300E | 13490575 | 105.85 | G300E | 0 | 0
48 | Story10 | C28 | 32 MPa RC Column (47.5 cm x 47.5 cm) | Column | 32MPa | Concrete Rectangular | 475 | 475 | 2256.3 | 3175 | 0.72 | 1752.56 | G300E | 13490575 | 105.85 | G300E | 0 | 0
49 | Story10 | C29 | 32 MPa RC Column (47.5 cm x 47.5 cm) | Column | 32MPa | Concrete Rectangular | 475 | 475 | 2256.3 | 3175 | 0.72 | 1752.56 | G300E | 40974433.33 | 321.5 | G300E | 0 | 0
50 | Story10 | C3 | 32 MPa RC Column (47.5 cm x 47.5 cm) | Column | 32MPa | Concrete Rectangular | 475 | 475 | 2256.3 | 3175 | 0.72 | 1752.56 | G300E | 17651941.67 | 138.5 | G300E | 0 | 0
51 | Story10 | C30 | 32 MPa RC Column (47.5 cm x 47.5 cm) | Column | 32MPa | Concrete Rectangular | 475 | 475 | 2256.3 | 3175 | 0.72 | 1752.56 | G300E | 14807141.67 | 116.18 | G300E | 0 | 0
52 | Story10 | C31 | 32 MPa RC Column (47.5 cm x 47.5 cm) | Column | 32MPa | Concrete Rectangular | 475 | 475 | 2256.3 | 3175 | 0.72 | 1752.56 | G300E | 14867466.67 | 116.66 | G300E | 0 | 0
53 | Story10 | C32 | 32 MPa RC Column (47.5 cm x 47.5 cm) | Column | 32MPa | Concrete Rectangular | 475 | 475 | 2256.3 | 3175 | 0.72 | 1752.56 | G300E | 15198725 | 119.25 | G300E | 0 | 0
54 | Story10 | C33 | 32 MPa RC Column (47.5 cm x 47.5 cm) | Column | 32MPa | Concrete Rectangular | 475 | 475 | 2256.3 | 3175 | 0.72 | 1752.56 | G300E | 17650883.33 | 138.5 | G300E | 0 | 0
55 | Story10 | C34 | 32 MPa RC Column (47.5 cm x 47.5 cm) | Column | 32MPa | Concrete Rectangular | 475 | 475 | 2256.3 | 3175 | 0.72 | 1752.56 | G300E | 17650883.33 | 138.5 | G300E | 0 | 0
56 | Story10 | C35 | 32 MPa RC Column (47.5 cm x 47.5 cm) | Column | 32MPa | Concrete Rectangular | 475 | 475 | 2256.3 | 3175 | 0.72 | 1752.56 | G300E | 15198725 | 119.25 | G300E | 0 | 0
57 | Story10 | C36 | 32 MPa RC Column (47.5 cm x 47.5 cm) | Column | 32MPa | Concrete Rectangular | 475 | 475 | 2256.3 | 3175 | 0.72 | 1752.56 | G300E | 14870641.67 | 116.68 | G300E | 0 | 0
58 | Story10 | C4 | 32 MPa RC Column (47.5 cm x 47.5 cm) | Column | 32MPa | Concrete Rectangular | 475 | 475 | 2256.3 | 3175 | 0.72 | 1752.56 | G300E | 17651941.67 | 138.5 | G300E | 0 | 0
59 | Story10 | C5 | 32 MPa RC Column (47.5 cm x 47.5 cm) | Column | 32MPa | Concrete Rectangular | 475 | 475 | 2256.3 | 3175 | 0.72 | 1752.56 | G300E | 15199783.33 | 119.26 | G300E | 0 | 0
60 | Story10 | C6 | 32 MPa RC Column (47.5 cm x 47.5 cm) | Column | 32MPa | Concrete Rectangular | 475 | 475 | 2256.3 | 3175 | 0.72 | 1752.56 | G300E | 14867466.67 | 116.66 | G300E | 0 | 0
61 | Story10 | C7 | 32 MPa RC Column (47.5 cm x 47.5 cm) | Column | 32MPa | Concrete Rectangular | 475 | 475 | 2256.3 | 3175 | 0.72 | 1752.56 | G300E | 14820900 | 116.29 | G300E | 0 | 0
62 | Story10 | C8 | 32 MPa RC Column (47.5 cm x 47.5 cm) | Column | 32MPa | Concrete Rectangular | 475 | 475 | 2256.3 | 3175 | 0.72 | 1752.56 | G300E | 40990308.33 | 321.63 | G300E | 0 | 0
63 | Story10 | C9 | 32 MPa RC Column (47.5 cm x 47.5 cm) | Column | 32MPa | Concrete Rectangular | 475 | 475 | 2256.3 | 3175 | 0.72 | 1752.56 | G300E | 13491633.33 | 105.86 | G300E | 0 | 0
64 | Story11 | C1 | 32 MPa RC Column (45 cm x 45 cm) | Column | 32MPa | Concrete Rectangular | 450 | 450 | 2025 | 3175 | 0.64 | 1572.94 | G300E | 19134666.67 | 150.14 | G300E | 0 | 0
65 | Story11 | C10 | 32 MPa RC Column (45 cm x 45 cm) | Column | 32MPa | Concrete Rectangular | 450 | 450 | 2025 | 3175 | 0.64 | 1572.94 | G300E | 11162241.67 | 87.58 | G300E | 0 | 0
66 | Story11 | C11 | 32 MPa RC Column (45 cm x 45 cm) | Column | 32MPa | Concrete Rectangular | 450 | 450 | 2025 | 3175 | 0.64 | 1572.94 | G300E | 40542633.33 | 318.11 | G300E | 0 | 0
67 | Story11 | C12 | 32 MPa RC Column (45 cm x 45 cm) | Column | 32MPa | Concrete Rectangular | 450 | 450 | 2025 | 3175 | 0.64 | 1572.94 | G300E | 16111008.33 | 126.41 | G300E | 0 | 0
68 | Story11 | C13 | 32 MPa RC Column (45 cm x 45 cm) | Column | 32MPa | Concrete Rectangular | 450 | 450 | 2025 | 3175 | 0.64 | 1572.94 | G300E | 15139458.33 | 118.79 | G300E | 0 | 0
69 | Story11 | C14 | 32 MPa RC Column (45 cm x 45 cm) | Column | 32MPa | Concrete Rectangular | 450 | 450 | 2025 | 3175 | 0.64 | 1572.94 | G300E | 6429375 | 50.45 | G300E | 0 | 0
70 | Story11 | C17 | 32 MPa RC Column (45 cm x 45 cm) | Column | 32MPa | Concrete Rectangular | 450 | 450 | 2025 | 3175 | 0.64 | 1572.94 | G300E | 6429375 | 50.45 | G300E | 0 | 0
71 | Story11 | C18 | 32 MPa RC Column (45 cm x 45 cm) | Column | 32MPa | Concrete Rectangular | 450 | 450 | 2025 | 3175 | 0.64 | 1572.94 | G300E | 15135225 | 118.76 | G300E | 0 | 0
72 | Story11 | C19 | 32 MPa RC Column (45 cm x 45 cm) | Column | 32MPa | Concrete Rectangular | 450 | 450 | 2025 | 3175 | 0.64 | 1572.94 | G300E | 15138400 | 118.78 | G300E | 0 | 0
73 | Story11 | C2 | 32 MPa RC Column (45 cm x 45 cm) | Column | 32MPa | Concrete Rectangular | 450 | 450 | 2025 | 3175 | 0.64 | 1572.94 | G300E | 17147116.67 | 134.54 | G300E | 0 | 0
74 | Story11 | C20 | 32 MPa RC Column (45 cm x 45 cm) | Column | 32MPa | Concrete Rectangular | 450 | 450 | 2025 | 3175 | 0.64 | 1572.94 | G300E | 6429375 | 50.45 | G300E | 0 | 0
75 | Story11 | C23 | 32 MPa RC Column (45 cm x 45 cm) | Column | 32MPa | Concrete Rectangular | 450 | 450 | 2025 | 3175 | 0.64 | 1572.94 | G300E | 6429375 | 50.45 | G300E | 0 | 0
76 | Story11 | C24 | 32 MPa RC Column (45 cm x 45 cm) | Column | 32MPa | Concrete Rectangular | 450 | 450 | 2025 | 3175 | 0.64 | 1572.94 | G300E | 15173325 | 119.06 | G300E | 0 | 0
77 | Story11 | C25 | 32 MPa RC Column (45 cm x 45 cm) | Column | 32MPa | Concrete Rectangular | 450 | 450 | 2025 | 3175 | 0.64 | 1572.94 | G300E | 16115241.67 | 126.45 | G300E | 0 | 0
78 | Story11 | C26 | 32 MPa RC Column (45 cm x 45 cm) | Column | 32MPa | Concrete Rectangular | 450 | 450 | 2025 | 3175 | 0.64 | 1572.94 | G300E | 40542633.33 | 318.11 | G300E | 0 | 0
79 | Story11 | C27 | 32 MPa RC Column (45 cm x 45 cm) | Column | 32MPa | Concrete Rectangular | 450 | 450 | 2025 | 3175 | 0.64 | 1572.94 | G300E | 11160125 | 87.57 | G300E | 0 | 0
80 | Story11 | C28 | 32 MPa RC Column (45 cm x 45 cm) | Column | 32MPa | Concrete Rectangular | 450 | 450 | 2025 | 3175 | 0.64 | 1572.94 | G300E | 11162241.67 | 87.58 | G300E | 0 | 0
81 | Story11 | C29 | 32 MPa RC Column (45 cm x 45 cm) | Column | 32MPa | Concrete Rectangular | 450 | 450 | 2025 | 3175 | 0.64 | 1572.94 | G300E | 40527816.67 | 318 | G300E | 0 | 0
82 | Story11 | C3 | 32 MPa RC Column (45 cm x 45 cm) | Column | 32MPa | Concrete Rectangular | 450 | 450 | 2025 | 3175 | 0.64 | 1572.94 | G300E | 19740033.33 | 154.89 | G300E | 0 | 0
83 | Story11 | C30 | 32 MPa RC Column (45 cm x 45 cm) | Column | 32MPa | Concrete Rectangular | 450 | 450 | 2025 | 3175 | 0.64 | 1572.94 | G300E | 16097250 | 126.3 | G300E | 0 | 0
84 | Story11 | C31 | 32 MPa RC Column (45 cm x 45 cm) | Column | 32MPa | Concrete Rectangular | 450 | 450 | 2025 | 3175 | 0.64 | 1572.94 | G300E | 19132550 | 150.12 | G300E | 0 | 0
85 | Story11 | C32 | 32 MPa RC Column (45 cm x 45 cm) | Column | 32MPa | Concrete Rectangular | 450 | 450 | 2025 | 3175 | 0.64 | 1572.94 | G300E | 17147116.67 | 134.54 | G300E | 0 | 0
86 | Story11 | C33 | 32 MPa RC Column (45 cm x 45 cm) | Column | 32MPa | Concrete Rectangular | 450 | 450 | 2025 | 3175 | 0.64 | 1572.94 | G300E | 19738975 | 154.88 | G300E | 0 | 0
87 | Story11 | C34 | 32 MPa RC Column (45 cm x 45 cm) | Column | 32MPa | Concrete Rectangular | 450 | 450 | 2025 | 3175 | 0.64 | 1572.94 | G300E | 19738975 | 154.88 | G300E | 0 | 0
88 | Story11 | C35 | 32 MPa RC Column (45 cm x 45 cm) | Column | 32MPa | Concrete Rectangular | 450 | 450 | 2025 | 3175 | 0.64 | 1572.94 | G300E | 17147116.67 | 134.54 | G300E | 0 | 0
89 | Story11 | C36 | 32 MPa RC Column (45 cm x 45 cm) | Column | 32MPa | Concrete Rectangular | 450 | 450 | 2025 | 3175 | 0.64 | 1572.94 | G300E | 19134666.67 | 150.14 | G300E | 0 | 0
90 | Story11 | C4 | 32 MPa RC Column (45 cm x 45 cm) | Column | 32MPa | Concrete Rectangular | 450 | 450 | 2025 | 3175 | 0.64 | 1572.94 | G300E | 19740033.33 | 154.89 | G300E | 0 | 0
91 | Story11 | C5 | 32 MPa RC Column (45 cm x 45 cm) | Column | 32MPa | Concrete Rectangular | 450 | 450 | 2025 | 3175 | 0.64 | 1572.94 | G300E | 17147116.67 | 134.54 | G300E | 0 | 0
92 | Story11 | C6 | 32 MPa RC Column (45 cm x 45 cm) | Column | 32MPa | Concrete Rectangular | 450 | 450 | 2025 | 3175 | 0.64 | 1572.94 | G300E | 19131491.67 | 150.11 | G300E | 0 | 0
93 | Story11 | C7 | 32 MPa RC Column (45 cm x 45 cm) | Column | 32MPa | Concrete Rectangular | 450 | 450 | 2025 | 3175 | 0.64 | 1572.94 | G300E | 16115241.67 | 126.45 | G300E | 0 | 0
94 | Story11 | C8 | 32 MPa RC Column (45 cm x 45 cm) | Column | 32MPa | Concrete Rectangular | 450 | 450 | 2025 | 3175 | 0.64 | 1572.94 | G300E | 40543691.67 | 318.12 | G300E | 0 | 0
95 | Story11 | C9 | 32 MPa RC Column (45 cm x 45 cm) | Column | 32MPa | Concrete Rectangular | 450 | 450 | 2025 | 3175 | 0.64 | 1572.94 | G300E | 11162241.67 | 87.58 | G300E | 0 | 0
96 | Story12 | C1 | 32 MPa RC Column (45 cm x 45 cm) | Column | 32MPa | Concrete Rectangular | 450 | 450 | 2025 | 3175 | 0.64 | 1572.94 | G300E | 16139583.33 | 126.64 | G300E | 0 | 0
97 | Story12 | C10 | 32 MPa RC Column (45 cm x 45 cm) | Column | 32MPa | Concrete Rectangular | 450 | 450 | 2025 | 3175 | 0.64 | 1572.94 | G300E | 6429375 | 50.45 | G300E | 0 | 0
98 | Story12 | C11 | 32 MPa RC Column (45 cm x 45 cm) | Column | 32MPa | Concrete Rectangular | 450 | 450 | 2025 | 3175 | 0.64 | 1572.94 | G300E | 32975550 | 258.74 | G300E | 0 | 0
99 | Story12 | C12 | 32 MPa RC Column (45 cm x 45 cm) | Column | 32MPa | Concrete Rectangular | 450 | 450 | 2025 | 3175 | 0.64 | 1572.94 | G300E | 10368491.67 | 81.36 | G300E | 0 | 0
100 | Story12 | C13 | 32 MPa RC Column (45 cm x 45 cm) | Column | 32MPa | Concrete Rectangular | 450 | 450 | 2025 | 3175 | 0.64 | 1572.94 | G300E | 9513358.33 | 74.65 | G300E | 0 | 0
101 | Story12 | C14 | 32 MPa RC Column (45 cm x 45 cm) | Column | 32MPa | Concrete Rectangular | 450 | 450 | 2025 | 3175 | 0.64 | 1572.94 | G300E | 6429375 | 50.45 | G300E | 0 | 0
102 | Story12 | C17 | 32 MPa RC Column (45 cm x 45 cm) | Column | 32MPa | Concrete Rectangular | 450 | 450 | 2025 | 3175 | 0.64 | 1572.94 | G300E | 6429375 | 50.45 | G300E | 0 | 0
103 | Story12 | C18 | 32 MPa RC Column (45 cm x 45 cm) | Column | 32MPa | Concrete Rectangular | 450 | 450 | 2025 | 3175 | 0.64 | 1572.94 | G300E | 9509125 | 74.61 | G300E | 0 | 0
104 | Story12 | C19 | 32 MPa RC Column (45 cm x 45 cm) | Column | 32MPa | Concrete Rectangular | 450 | 450 | 2025 | 3175 | 0.64 | 1572.94 | G300E | 9511241.67 | 74.63 | G300E | 0 | 0
105 | Story12 | C2 | 32 MPa RC Column (45 cm x 45 cm) | Column | 32MPa | Concrete Rectangular | 450 | 450 | 2025 | 3175 | 0.64 | 1572.94 | G300E | 12680950 | 99.5 | G300E | 0 | 0
106 | Story12 | C20 | 32 MPa RC Column (45 cm x 45 cm) | Column | 32MPa | Concrete Rectangular | 450 | 450 | 2025 | 3175 | 0.64 | 1572.94 | G300E | 6429375 | 50.45 | G300E | 0 | 0
107 | Story12 | C23 | 32 MPa RC Column (45 cm x 45 cm) | Column | 32MPa | Concrete Rectangular | 450 | 450 | 2025 | 3175 | 0.64 | 1572.94 | G300E | 6429375 | 50.45 | G300E | 0 | 0
108 | Story12 | C24 | 32 MPa RC Column (45 cm x 45 cm) | Column | 32MPa | Concrete Rectangular | 450 | 450 | 2025 | 3175 | 0.64 | 1572.94 | G300E | 9555691.67 | 74.98 | G300E | 0 | 0
109 | Story12 | C25 | 32 MPa RC Column (45 cm x 45 cm) | Column | 32MPa | Concrete Rectangular | 450 | 450 | 2025 | 3175 | 0.64 | 1572.94 | G300E | 10371666.67 | 81.38 | G300E | 0 | 0
110 | Story12 | C26 | 32 MPa RC Column (45 cm x 45 cm) | Column | 32MPa | Concrete Rectangular | 450 | 450 | 2025 | 3175 | 0.64 | 1572.94 | G300E | 32975550 | 258.74 | G300E | 0 | 0
111 | Story12 | C27 | 32 MPa RC Column (45 cm x 45 cm) | Column | 32MPa | Concrete Rectangular | 450 | 450 | 2025 | 3175 | 0.64 | 1572.94 | G300E | 6429375 | 50.45 | G300E | 0 | 0
112 | Story12 | C28 | 32 MPa RC Column (45 cm x 45 cm) | Column | 32MPa | Concrete Rectangular | 450 | 450 | 2025 | 3175 | 0.64 | 1572.94 | G300E | 6429375 | 50.45 | G300E | 0 | 0
113 | Story12 | C29 | 32 MPa RC Column (45 cm x 45 cm) | Column | 32MPa | Concrete Rectangular | 450 | 450 | 2025 | 3175 | 0.64 | 1572.94 | G300E | 32962850 | 258.64 | G300E | 0 | 0
114 | Story12 | C3 | 32 MPa RC Column (45 cm x 45 cm) | Column | 32MPa | Concrete Rectangular | 450 | 450 | 2025 | 3175 | 0.64 | 1572.94 | G300E | 15393458.33 | 120.78 | G300E | 0 | 0
115 | Story12 | C30 | 32 MPa RC Column (45 cm x 45 cm) | Column | 32MPa | Concrete Rectangular | 450 | 450 | 2025 | 3175 | 0.64 | 1572.94 | G300E | 10343091.67 | 81.16 | G300E | 0 | 0
116 | Story12 | C31 | 32 MPa RC Column (45 cm x 45 cm) | Column | 32MPa | Concrete Rectangular | 450 | 450 | 2025 | 3175 | 0.64 | 1572.94 | G300E | 16138525 | 126.63 | G300E | 0 | 0
117 | Story12 | C32 | 32 MPa RC Column (45 cm x 45 cm) | Column | 32MPa | Concrete Rectangular | 450 | 450 | 2025 | 3175 | 0.64 | 1572.94 | G300E | 12680950 | 99.5 | G300E | 0 | 0
118 | Story12 | C33 | 32 MPa RC Column (45 cm x 45 cm) | Column | 32MPa | Concrete Rectangular | 450 | 450 | 2025 | 3175 | 0.64 | 1572.94 | G300E | 15391341.67 | 120.77 | G300E | 0 | 0
119 | Story12 | C34 | 32 MPa RC Column (45 cm x 45 cm) | Column | 32MPa | Concrete Rectangular | 450 | 450 | 2025 | 3175 | 0.64 | 1572.94 | G300E | 15391341.67 | 120.77 | G300E | 0 | 0
120 | Story12 | C35 | 32 MPa RC Column (45 cm x 45 cm) | Column | 32MPa | Concrete Rectangular | 450 | 450 | 2025 | 3175 | 0.64 | 1572.94 | G300E | 12680950 | 99.5 | G300E | 0 | 0
121 | Story12 | C36 | 32 MPa RC Column (45 cm x 45 cm) | Column | 32MPa | Concrete Rectangular | 450 | 450 | 2025 | 3175 | 0.64 | 1572.94 | G300E | 16141700 | 126.65 | G300E | 0 | 0
122 | Story12 | C4 | 32 MPa RC Column (45 cm x 45 cm) | Column | 32MPa | Concrete Rectangular | 450 | 450 | 2025 | 3175 | 0.64 | 1572.94 | G300E | 15392400 | 120.77 | G300E | 0 | 0
123 | Story12 | C5 | 32 MPa RC Column (45 cm x 45 cm) | Column | 32MPa | Concrete Rectangular | 450 | 450 | 2025 | 3175 | 0.64 | 1572.94 | G300E | 12680950 | 99.5 | G300E | 0 | 0
124 | Story12 | C6 | 32 MPa RC Column (45 cm x 45 cm) | Column | 32MPa | Concrete Rectangular | 450 | 450 | 2025 | 3175 | 0.64 | 1572.94 | G300E | 16137466.67 | 126.62 | G300E | 0 | 0
125 | Story12 | C7 | 32 MPa RC Column (45 cm x 45 cm) | Column | 32MPa | Concrete Rectangular | 450 | 450 | 2025 | 3175 | 0.64 | 1572.94 | G300E | 10372725 | 81.39 | G300E | 0 | 0
126 | Story12 | C8 | 32 MPa RC Column (45 cm x 45 cm) | Column | 32MPa | Concrete Rectangular | 450 | 450 | 2025 | 3175 | 0.64 | 1572.94 | G300E | 32976608.33 | 258.75 | G300E | 0 | 0
127 | Story12 | C9 | 32 MPa RC Column (45 cm x 45 cm) | Column | 32MPa | Concrete Rectangular | 450 | 450 | 2025 | 3175 | 0.64 | 1572.94 | G300E | 6429375 | 50.45 | G300E | 0 | 0
128 | Story13 | C1 | 32 MPa RC Column (42.5 cm x 42.5 cm) | Column | 32MPa | Concrete Rectangular | 425 | 425 | 1806.3 | 3175 | 0.57 | 1403.02 | G300E | 20113625 | 157.82 | G300E | 0 | 0
129 | Story13 | C10 | 32 MPa RC Column (42.5 cm x 42.5 cm) | Column | 32MPa | Concrete Rectangular | 425 | 425 | 1806.3 | 3175 | 0.57 | 1403.02 | G300E | 5734050 | 44.99 | G300E | 0 | 0
130 | Story13 | C11 | 32 MPa RC Column (42.5 cm x 42.5 cm) | Column | 32MPa | Concrete Rectangular | 425 | 425 | 1806.3 | 3175 | 0.57 | 1403.02 | G300E | 33375600 | 261.88 | G300E | 0 | 0
131 | Story13 | C12 | 32 MPa RC Column (42.5 cm x 42.5 cm) | Column | 32MPa | Concrete Rectangular | 425 | 425 | 1806.3 | 3175 | 0.57 | 1403.02 | G300E | 10545233.33 | 82.74 | G300E | 0 | 0
132 | Story13 | C13 | 32 MPa RC Column (42.5 cm x 42.5 cm) | Column | 32MPa | Concrete Rectangular | 425 | 425 | 1806.3 | 3175 | 0.57 | 1403.02 | G300E | 10949516.67 | 85.91 | G300E | 0 | 0
133 | Story13 | C14 | 32 MPa RC Column (42.5 cm x 42.5 cm) | Column | 32MPa | Concrete Rectangular | 425 | 425 | 1806.3 | 3175 | 0.57 | 1403.02 | G300E | 5734050 | 44.99 | G300E | 0 | 0
134 | Story13 | C17 | 32 MPa RC Column (42.5 cm x 42.5 cm) | Column | 32MPa | Concrete Rectangular | 425 | 425 | 1806.3 | 3175 | 0.57 | 1403.02 | G300E | 5734050 | 44.99 | G300E | 0 | 0
135 | Story13 | C18 | 32 MPa RC Column (42.5 cm x 42.5 cm) | Column | 32MPa | Concrete Rectangular | 425 | 425 | 1806.3 | 3175 | 0.57 | 1403.02 | G300E | 10948458.33 | 85.91 | G300E | 0 | 0
136 | Story13 | C19 | 32 MPa RC Column (42.5 cm x 42.5 cm) | Column | 32MPa | Concrete Rectangular | 425 | 425 | 1806.3 | 3175 | 0.57 | 1403.02 | G300E | 10948458.33 | 85.91 | G300E | 0 | 0
137 | Story13 | C2 | 32 MPa RC Column (42.5 cm x 42.5 cm) | Column | 32MPa | Concrete Rectangular | 425 | 425 | 1806.3 | 3175 | 0.57 | 1403.02 | G300E | 12994216.67 | 101.96 | G300E | 0 | 0
138 | Story13 | C20 | 32 MPa RC Column (42.5 cm x 42.5 cm) | Column | 32MPa | Concrete Rectangular | 425 | 425 | 1806.3 | 3175 | 0.57 | 1403.02 | G300E | 5734050 | 44.99 | G300E | 0 | 0
139 | Story13 | C23 | 32 MPa RC Column (42.5 cm x 42.5 cm) | Column | 32MPa | Concrete Rectangular | 425 | 425 | 1806.3 | 3175 | 0.57 | 1403.02 | G300E | 5734050 | 44.99 | G300E | 0 | 0
140 | Story13 | C24 | 32 MPa RC Column (42.5 cm x 42.5 cm) | Column | 32MPa | Concrete Rectangular | 425 | 425 | 1806.3 | 3175 | 0.57 | 1403.02 | G300E | 11015133.33 | 86.43 | G300E | 0 | 0
141 | Story13 | C25 | 32 MPa RC Column (42.5 cm x 42.5 cm) | Column | 32MPa | Concrete Rectangular | 425 | 425 | 1806.3 | 3175 | 0.57 | 1403.02 | G300E | 10548408.33 | 82.77 | G300E | 0 | 0
142 | Story13 | C26 | 32 MPa RC Column (42.5 cm x 42.5 cm) | Column | 32MPa | Concrete Rectangular | 425 | 425 | 1806.3 | 3175 | 0.57 | 1403.02 | G300E | 34914416.67 | 273.95 | G300E | 0 | 0
143 | Story13 | C27 | 32 MPa RC Column (42.5 cm x 42.5 cm) | Column | 32MPa | Concrete Rectangular | 425 | 425 | 1806.3 | 3175 | 0.57 | 1403.02 | G300E | 5734050 | 44.99 | G300E | 0 | 0
144 | Story13 | C28 | 32 MPa RC Column (42.5 cm x 42.5 cm) | Column | 32MPa | Concrete Rectangular | 425 | 425 | 1806.3 | 3175 | 0.57 | 1403.02 | G300E | 5734050 | 44.99 | G300E | 0 | 0
145 | Story13 | C29 | 32 MPa RC Column (42.5 cm x 42.5 cm) | Column | 32MPa | Concrete Rectangular | 425 | 425 | 1806.3 | 3175 | 0.57 | 1403.02 | G300E | 32545866.67 | 255.37 | G300E | 0 | 0
146 | Story13 | C3 | 32 MPa RC Column (42.5 cm x 42.5 cm) | Column | 32MPa | Concrete Rectangular | 425 | 425 | 1806.3 | 3175 | 0.57 | 1403.02 | G300E | 16321616.67 | 128.07 | G300E | 0 | 0
147 | Story13 | C30 | 32 MPa RC Column (42.5 cm x 42.5 cm) | Column | 32MPa | Concrete Rectangular | 425 | 425 | 1806.3 | 3175 | 0.57 | 1403.02 | G300E | 10519833.33 | 82.54 | G300E | 0 | 0
148 | Story13 | C31 | 32 MPa RC Column (42.5 cm x 42.5 cm) | Column | 32MPa | Concrete Rectangular | 425 | 425 | 1806.3 | 3175 | 0.57 | 1403.02 | G300E | 20111508.33 | 157.8 | G300E | 0 | 0
149 | Story13 | C32 | 32 MPa RC Column (42.5 cm x 42.5 cm) | Column | 32MPa | Concrete Rectangular | 425 | 425 | 1806.3 | 3175 | 0.57 | 1403.02 | G300E | 12994216.67 | 101.96 | G300E | 0 | 0
150 | Story13 | C33 | 32 MPa RC Column (42.5 cm x 42.5 cm) | Column | 32MPa | Concrete Rectangular | 425 | 425 | 1806.3 | 3175 | 0.57 | 1403.02 | G300E | 16320558.33 | 128.06 | G300E | 0 | 0
151 | Story13 | C34 | 32 MPa RC Column (42.5 cm x 42.5 cm) | Column | 32MPa | Concrete Rectangular | 425 | 425 | 1806.3 | 3175 | 0.57 | 1403.02 | G300E | 16320558.33 | 128.06 | G300E | 0 | 0
152 | Story13 | C35 | 32 MPa RC Column (42.5 cm x 42.5 cm) | Column | 32MPa | Concrete Rectangular | 425 | 425 | 1806.3 | 3175 | 0.57 | 1403.02 | G300E | 12996333.33 | 101.97 | G300E | 0 | 0
153 | Story13 | C36 | 32 MPa RC Column (42.5 cm x 42.5 cm) | Column | 32MPa | Concrete Rectangular | 425 | 425 | 1806.3 | 3175 | 0.57 | 1403.02 | G300E | 20114683.33 | 157.83 | G300E | 0 | 0
154 | Story13 | C4 | 32 MPa RC Column (42.5 cm x 42.5 cm) | Column | 32MPa | Concrete Rectangular | 425 | 425 | 1806.3 | 3175 | 0.57 | 1403.02 | G300E | 16321616.67 | 128.07 | G300E | 0 | 0
155 | Story13 | C5 | 32 MPa RC Column (42.5 cm x 42.5 cm) | Column | 32MPa | Concrete Rectangular | 425 | 425 | 1806.3 | 3175 | 0.57 | 1403.02 | G300E | 12994216.67 | 101.96 | G300E | 0 | 0
156 | Story13 | C6 | 32 MPa RC Column (42.5 cm x 42.5 cm) | Column | 32MPa | Concrete Rectangular | 425 | 425 | 1806.3 | 3175 | 0.57 | 1403.02 | G300E | 20110450 | 157.79 | G300E | 0 | 0
157 | Story13 | C7 | 32 MPa RC Column (42.5 cm x 42.5 cm) | Column | 32MPa | Concrete Rectangular | 425 | 425 | 1806.3 | 3175 | 0.57 | 1403.02 | G300E | 10548408.33 | 82.77 | G300E | 0 | 0
158 | Story13 | C8 | 32 MPa RC Column (42.5 cm x 42.5 cm) | Column | 32MPa | Concrete Rectangular | 425 | 425 | 1806.3 | 3175 | 0.57 | 1403.02 | G300E | 34585275 | 271.37 | G300E | 0 | 0
159 | Story13 | C9 | 32 MPa RC Column (42.5 cm x 42.5 cm) | Column | 32MPa | Concrete Rectangular | 425 | 425 | 1806.3 | 3175 | 0.57 | 1403.02 | G300E | 5734050 | 44.99 | G300E | 0 | 0
160 | Story14 | C1 | 32 MPa RC Column (42.5 cm x 42.5 cm) | Column | 32MPa | Concrete Rectangular | 425 | 425 | 1806.3 | 3175 | 0.57 | 1403.02 | G300E | 5734050 | 44.99 | G300E | 0 | 0
161 | Story14 | C10 | 32 MPa RC Column (42.5 cm x 42.5 cm) | Column | 32MPa | Concrete Rectangular | 425 | 425 | 1806.3 | 3175 | 0.57 | 1403.02 | G300E | 5734050 | 44.99 | G300E | 0 | 0
162 | Story14 | C11 | 32 MPa RC Column (42.5 cm x 42.5 cm) | Column | 32MPa | Concrete Rectangular | 425 | 425 | 1806.3 | 3175 | 0.57 | 1403.02 | G300E | 25350258.33 | 198.91 | G300E | 0 | 0
163 | Story14 | C12 | 32 MPa RC Column (42.5 cm x 42.5 cm) | Column | 32MPa | Concrete Rectangular | 425 | 425 | 1806.3 | 3175 | 0.57 | 1403.02 | G300E | 5734050 | 44.99 | G300E | 0 | 0
164 | Story14 | C13 | 32 MPa RC Column (42.5 cm x 42.5 cm) | Column | 32MPa | Concrete Rectangular | 425 | 425 | 1806.3 | 3175 | 0.57 | 1403.02 | G300E | 5734050 | 44.99 | G300E | 0 | 0
165 | Story14 | C14 | 32 MPa RC Column (42.5 cm x 42.5 cm) | Column | 32MPa | Concrete Rectangular | 425 | 425 | 1806.3 | 3175 | 0.57 | 1403.02 | G300E | 5734050 | 44.99 | G300E | 0 | 0
166 | Story14 | C17 | 32 MPa RC Column (42.5 cm x 42.5 cm) | Column | 32MPa | Concrete Rectangular | 425 | 425 | 1806.3 | 3175 | 0.57 | 1403.02 | G300E | 5734050 | 44.99 | G300E | 0 | 0
167 | Story14 | C18 | 32 MPa RC Column (42.5 cm x 42.5 cm) | Column | 32MPa | Concrete Rectangular | 425 | 425 | 1806.3 | 3175 | 0.57 | 1403.02 | G300E | 5734050 | 44.99 | G300E | 0 | 0
168 | Story14 | C19 | 32 MPa RC Column (42.5 cm x 42.5 cm) | Column | 32MPa | Concrete Rectangular | 425 | 425 | 1806.3 | 3175 | 0.57 | 1403.02 | G300E | 5734050 | 44.99 | G300E | 0 | 0
169 | Story14 | C2 | 32 MPa RC Column (42.5 cm x 42.5 cm) | Column | 32MPa | Concrete Rectangular | 425 | 425 | 1806.3 | 3175 | 0.57 | 1403.02 | G300E | 5734050 | 44.99 | G300E | 0 | 0
170 | Story14 | C20 | 32 MPa RC Column (42.5 cm x 42.5 cm) | Column | 32MPa | Concrete Rectangular | 425 | 425 | 1806.3 | 3175 | 0.57 | 1403.02 | G300E | 5734050 | 44.99 | G300E | 0 | 0
171 | Story14 | C23 | 32 MPa RC Column (42.5 cm x 42.5 cm) | Column | 32MPa | Concrete Rectangular | 425 | 425 | 1806.3 | 3175 | 0.57 | 1403.02 | G300E | 5734050 | 44.99 | G300E | 0 | 0
172 | Story14 | C24 | 32 MPa RC Column (42.5 cm x 42.5 cm) | Column | 32MPa | Concrete Rectangular | 425 | 425 | 1806.3 | 3175 | 0.57 | 1403.02 | G300E | 5734050 | 44.99 | G300E | 0 | 0
173 | Story14 | C25 | 32 MPa RC Column (42.5 cm x 42.5 cm) | Column | 32MPa | Concrete Rectangular | 425 | 425 | 1806.3 | 3175 | 0.57 | 1403.02 | G300E | 5734050 | 44.99 | G300E | 0 | 0
174 | Story14 | C26 | 32 MPa RC Column (42.5 cm x 42.5 cm) | Column | 32MPa | Concrete Rectangular | 425 | 425 | 1806.3 | 3175 | 0.57 | 1403.02 | G300E | 25350258.33 | 198.91 | G300E | 0 | 0
175 | Story14 | C27 | 32 MPa RC Column (42.5 cm x 42.5 cm) | Column | 32MPa | Concrete Rectangular | 425 | 425 | 1806.3 | 3175 | 0.57 | 1403.02 | G300E | 5734050 | 44.99 | G300E | 0 | 0
176 | Story14 | C28 | 32 MPa RC Column (42.5 cm x 42.5 cm) | Column | 32MPa | Concrete Rectangular | 425 | 425 | 1806.3 | 3175 | 0.57 | 1403.02 | G300E | 5734050 | 44.99 | G300E | 0 | 0
177 | Story14 | C29 | 32 MPa RC Column (42.5 cm x 42.5 cm) | Column | 32MPa | Concrete Rectangular | 425 | 425 | 1806.3 | 3175 | 0.57 | 1403.02 | G300E | 25340733.33 | 198.83 | G300E | 0 | 0
178 | Story14 | C3 | 32 MPa RC Column (42.5 cm x 42.5 cm) | Column | 32MPa | Concrete Rectangular | 425 | 425 | 1806.3 | 3175 | 0.57 | 1403.02 | G300E | 5734050 | 44.99 | G300E | 0 | 0
179 | Story14 | C30 | 32 MPa RC Column (42.5 cm x 42.5 cm) | Column | 32MPa | Concrete Rectangular | 425 | 425 | 1806.3 | 3175 | 0.57 | 1403.02 | G300E | 5734050 | 44.99 | G300E | 0 | 0
180 | Story14 | C31 | 32 MPa RC Column (42.5 cm x 42.5 cm) | Column | 32MPa | Concrete Rectangular | 425 | 425 | 1806.3 | 3175 | 0.57 | 1403.02 | G300E | 5734050 | 44.99 | G300E | 0 | 0
181 | Story14 | C32 | 32 MPa RC Column (42.5 cm x 42.5 cm) | Column | 32MPa | Concrete Rectangular | 425 | 425 | 1806.3 | 3175 | 0.57 | 1403.02 | G300E | 5734050 | 44.99 | G300E | 0 | 0
182 | Story14 | C33 | 32 MPa RC Column (42.5 cm x 42.5 cm) | Column | 32MPa | Concrete Rectangular | 425 | 425 | 1806.3 | 3175 | 0.57 | 1403.02 | G300E | 5734050 | 44.99 | G300E | 0 | 0
183 | Story14 | C34 | 32 MPa RC Column (42.5 cm x 42.5 cm) | Column | 32MPa | Concrete Rectangular | 425 | 425 | 1806.3 | 3175 | 0.57 | 1403.02 | G300E | 5734050 | 44.99 | G300E | 0 | 0
184 | Story14 | C35 | 32 MPa RC Column (42.5 cm x 42.5 cm) | Column | 32MPa | Concrete Rectangular | 425 | 425 | 1806.3 | 3175 | 0.57 | 1403.02 | G300E | 5734050 | 44.99 | G300E | 0 | 0
185 | Story14 | C36 | 32 MPa RC Column (42.5 cm x 42.5 cm) | Column | 32MPa | Concrete Rectangular | 425 | 425 | 1806.3 | 3175 | 0.57 | 1403.02 | G300E | 5734050 | 44.99 | G300E | 0 | 0
186 | Story14 | C4 | 32 MPa RC Column (42.5 cm x 42.5 cm) | Column | 32MPa | Concrete Rectangular | 425 | 425 | 1806.3 | 3175 | 0.57 | 1403.02 | G300E | 5734050 | 44.99 | G300E | 0 | 0
187 | Story14 | C5 | 32 MPa RC Column (42.5 cm x 42.5 cm) | Column | 32MPa | Concrete Rectangular | 425 | 425 | 1806.3 | 3175 | 0.57 | 1403.02 | G300E | 5734050 | 44.99 | G300E | 0 | 0
188 | Story14 | C6 | 32 MPa RC Column (42.5 cm x 42.5 cm) | Column | 32MPa | Concrete Rectangular | 425 | 425 | 1806.3 | 3175 | 0.57 | 1403.02 | G300E | 5734050 | 44.99 | G300E | 0 | 0
189 | Story14 | C7 | 32 MPa RC Column (42.5 cm x 42.5 cm) | Column | 32MPa | Concrete Rectangular | 425 | 425 | 1806.3 | 3175 | 0.57 | 1403.02 | G300E | 5734050 | 44.99 | G300E | 0 | 0
190 | Story14 | C8 | 32 MPa RC Column (42.5 cm x 42.5 cm) | Column | 32MPa | Concrete Rectangular | 425 | 425 | 1806.3 | 3175 | 0.57 | 1403.02 | G300E | 25350258.33 | 198.91 | G300E | 0 | 0
191 | Story14 | C9 | 32 MPa RC Column (42.5 cm x 42.5 cm) | Column | 32MPa | Concrete Rectangular | 425 | 425 | 1806.3 | 3175 | 0.57 | 1403.02 | G300E | 5734050 | 44.99 | G300E | 0 | 0
192 | Story14 | D1 | 32 MPa RC Column (45 cm x 45 cm) | Column | 32MPa | Concrete Rectangular | 450 | 450 | 2025 | 5940.5 | 1.2 | 2943 | G300E | 12029512.5 | 94.39 | G300E | 0 | 0
193 | Story14 | D10 | 32 MPa RC Column (45 cm x 45 cm) | Column | 32MPa | Concrete Rectangular | 450 | 450 | 2025 | 8005.6 | 1.62 | 3966.08 | G300E | 16211340 | 127.2 | G300E | 0 | 0
194 | Story14 | D11 | 32 MPa RC Column (45 cm x 45 cm) | Column | 32MPa | Concrete Rectangular | 450 | 450 | 2025 | 8005.6 | 1.62 | 3966.08 | G300E | 57017884.6 | 447.38 | G300E | 3782646 | 29.68
195 | Story14 | D12 | 32 MPa RC Column (45 cm x 45 cm) | Column | 32MPa | Concrete Rectangular | 450 | 450 | 2025 | 8005.6 | 1.62 | 3966.08 | G300E | 56987863.6 | 447.15 | G300E | 3782646 | 29.68
196 | Story14 | D13 | 32 MPa RC Column (45 cm x 45 cm) | Column | 32MPa | Concrete Rectangular | 450 | 450 | 2025 | 8005.6 | 1.62 | 3966.08 | G300E | 16211340 | 127.2 | G300E | 0 | 0
197 | Story14 | D14 | 32 MPa RC Column (45 cm x 45 cm) | Column | 32MPa | Concrete Rectangular | 450 | 450 | 2025 | 8005.6 | 1.62 | 3966.08 | G300E | 16211340 | 127.2 | G300E | 0 | 0
198 | Story14 | D15 | 32 MPa RC Column (45 cm x 45 cm) | Column | 32MPa | Concrete Rectangular | 450 | 450 | 2025 | 5940.5 | 1.2 | 2943 | G300E | 15183918 | 119.14 | G300E | 0 | 0
199 | Story14 | D16 | 32 MPa RC Column (45 cm x 45 cm) | Column | 32MPa | Concrete Rectangular | 450 | 450 | 2025 | 5940.5 | 1.2 | 2943 | G300E | 43604755.12 | 342.14 | G300E | 2806886.25 | 22.02
200 | Story14 | D17 | 32 MPa RC Column (45 cm x 45 cm) | Column | 32MPa | Concrete Rectangular | 450 | 450 | 2025 | 5940.5 | 1.2 | 2943 | G300E | 33529667.12 | 263.09 | G300E | 0 | 0
201 | Story14 | D18 | 32 MPa RC Column (45 cm x 45 cm) | Column | 32MPa | Concrete Rectangular | 450 | 450 | 2025 | 5940.5 | 1.2 | 2943 | G300E | 12029512.5 | 94.39 | G300E | 0 | 0
202 | Story14 | D19 | 32 MPa RC Column (45 cm x 45 cm) | Column | 32MPa | Concrete Rectangular | 450 | 450 | 2025 | 8005.6 | 1.62 | 3966.08 | G300E | 16211340 | 127.2 | G300E | 0 | 0
203 | Story14 | D2 | 32 MPa RC Column (45 cm x 45 cm) | Column | 32MPa | Concrete Rectangular | 450 | 450 | 2025 | 8005.6 | 1.62 | 3966.08 | G300E | 16211340 | 127.2 | G300E | 0 | 0
204 | Story14 | D20 | 32 MPa RC Column (45 cm x 45 cm) | Column | 32MPa | Concrete Rectangular | 450 | 450 | 2025 | 8005.6 | 1.62 | 3966.08 | G300E | 16211340 | 127.2 | G300E | 0 | 0
205 | Story14 | D21 | 32 MPa RC Column (45 cm x 45 cm) | Column | 32MPa | Concrete Rectangular | 450 | 450 | 2025 | 5940.5 | 1.2 | 2943 | G300E | 15611634 | 122.49 | G300E | 0 | 0
206 | Story14 | D22 | 32 MPa RC Column (45 cm x 45 cm) | Column | 32MPa | Concrete Rectangular | 450 | 450 | 2025 | 5940.5 | 1.2 | 2943 | G300E | 44362168.88 | 348.08 | G300E | 2806886.25 | 22.02
207 | Story14 | D23 | 32 MPa RC Column (45 cm x 45 cm) | Column | 32MPa | Concrete Rectangular | 450 | 450 | 2025 | 8005.6 | 1.62 | 3966.08 | G300E | 86296365.2 | 677.11 | G300E | 0 | 0
208 | Story14 | D24 | 32 MPa RC Column (45 cm x 45 cm) | Column | 32MPa | Concrete Rectangular | 450 | 450 | 2025 | 8005.6 | 1.62 | 3966.08 | G300E | 86276351.2 | 676.96 | G300E | 0 | 0
209 | Story14 | D25 | 32 MPa RC Column (45 cm x 45 cm) | Column | 32MPa | Concrete Rectangular | 450 | 450 | 2025 | 5940.5 | 1.2 | 2943 | G300E | 34707371.25 | 272.33 | G300E | 0 | 0
210 | Story14 | D26 | 32 MPa RC Column (45 cm x 45 cm) | Column | 32MPa | Concrete Rectangular | 450 | 450 | 2025 | 5940.5 | 1.2 | 2943 | G300E | 12029512.5 | 94.39 | G300E | 0 | 0
211 | Story14 | D27 | 32 MPa RC Column (45 cm x 45 cm) | Column | 32MPa | Concrete Rectangular | 450 | 450 | 2025 | 8005.6 | 1.62 | 3966.08 | G300E | 16211340 | 127.2 | G300E | 0 | 0
212 | Story14 | D28 | 32 MPa RC Column (45 cm x 45 cm) | Column | 32MPa | Concrete Rectangular | 450 | 450 | 2025 | 8005.6 | 1.62 | 3966.08 | G300E | 16211340 | 127.2 | G300E | 0 | 0
213 | Story14 | D29 | 32 MPa RC Column (45 cm x 45 cm) | Column | 32MPa | Concrete Rectangular | 450 | 450 | 2025 | 8005.6 | 1.62 | 3966.08 | G300E | 16537568.2 | 129.76 | G300E | 0 | 0
214 | Story14 | D3 | 32 MPa RC Column (45 cm x 45 cm) | Column | 32MPa | Concrete Rectangular | 450 | 450 | 2025 | 5940.5 | 1.2 | 2943 | G300E | 12029512.5 | 94.39 | G300E | 0 | 0
215 | Story14 | D30 | 32 MPa RC Column (45 cm x 45 cm) | Column | 32MPa | Concrete Rectangular | 450 | 450 | 2025 | 8005.6 | 1.62 | 3966.08 | G300E | 16469520.6 | 129.23 | G300E | 0 | 0
216 | Story14 | D31 | 32 MPa RC Column (45 cm x 45 cm) | Column | 32MPa | Concrete Rectangular | 450 | 450 | 2025 | 8005.6 | 1.62 | 3966.08 | G300E | 16211340 | 127.2 | G300E | 0 | 0
217 | Story14 | D32 | 32 MPa RC Column (45 cm x 45 cm) | Column | 32MPa | Concrete Rectangular | 450 | 450 | 2025 | 5940.5 | 1.2 | 2943 | G300E | 12029512.5 | 94.39 | G300E | 0 | 0
218 | Story14 | D33 | 32 MPa RC Column (45 cm x 45 cm) | Column | 32MPa | Concrete Rectangular | 450 | 450 | 2025 | 5940.5 | 1.2 | 2943 | G300E | 12029512.5 | 94.39 | G300E | 0 | 0
219 | Story14 | D34 | 32 MPa RC Column (45 cm x 45 cm) | Column | 32MPa | Concrete Rectangular | 450 | 450 | 2025 | 5940.5 | 1.2 | 2943 | G300E | 12029512.5 | 94.39 | G300E | 0 | 0
220 | Story14 | D35 | 32 MPa RC Column (45 cm x 45 cm) | Column | 32MPa | Concrete Rectangular | 450 | 450 | 2025 | 5940.5 | 1.2 | 2943 | G300E | 12029512.5 | 94.39 | G300E | 0 | 0
221 | Story14 | D36 | 32 MPa RC Column (45 cm x 45 cm) | Column | 32MPa | Concrete Rectangular | 450 | 450 | 2025 | 5940.5 | 1.2 | 2943 | G300E | 12029512.5 | 94.39 | G300E | 0 | 0
222 | Story14 | D37 | 32 MPa RC Column (45 cm x 45 cm) | Column | 32MPa | Concrete Rectangular | 450 | 450 | 2025 | 5940.5 | 1.2 | 2943 | G300E | 12029512.5 | 94.39 | G300E | 0 | 0
223 | Story14 | D38 | 32 MPa RC Column (45 cm x 45 cm) | Column | 32MPa | Concrete Rectangular | 450 | 450 | 2025 | 8005.6 | 1.62 | 3966.08 | G300E | 16211340 | 127.2 | G300E | 0 | 0
224 | Story14 | D39 | 32 MPa RC Column (45 cm x 45 cm) | Column | 32MPa | Concrete Rectangular | 450 | 450 | 2025 | 5940.5 | 1.2 | 2943 | G300E | 12029512.5 | 94.39 | G300E | 0 | 0
225 | Story14 | D4 | 32 MPa RC Column (45 cm x 45 cm) | Column | 32MPa | Concrete Rectangular | 450 | 450 | 2025 | 5940.5 | 1.2 | 2943 | G300E | 12029512.5 | 94.39 | G300E | 0 | 0
226 | Story14 | D40 | 32 MPa RC Column (45 cm x 45 cm) | Column | 32MPa | Concrete Rectangular | 450 | 450 | 2025 | 5940.5 | 1.2 | 2943 | G300E | 12029512.5 | 94.39 | G300E | 0 | 0
227 | Story14 | D41 | 32 MPa RC Column (45 cm x 45 cm) | Column | 32MPa | Concrete Rectangular | 450 | 450 | 2025 | 8005.6 | 1.62 | 3966.08 | G300E | 16537568.2 | 129.76 | G300E | 0 | 0
228 | Story14 | D42 | 32 MPa RC Column (45 cm x 45 cm) | Column | 32MPa | Concrete Rectangular | 450 | 450 | 2025 | 5940.5 | 1.2 | 2943 | G300E | 12029512.5 | 94.39 | G300E | 0 | 0
229 | Story14 | D43 | 32 MPa RC Column (45 cm x 45 cm) | Column | 32MPa | Concrete Rectangular | 450 | 450 | 2025 | 8005.6 | 1.62 | 3966.08 | G300E | 16471522 | 129.24 | G300E | 0 | 0
230 | Story14 | D44 | 32 MPa RC Column (45 cm x 45 cm) | Column | 32MPa | Concrete Rectangular | 450 | 450 | 2025 | 5940.5 | 1.2 | 2943 | G300E | 12029512.5 | 94.39 | G300E | 0 | 0
231 | Story14 | D45 | 32 MPa RC Column (45 cm x 45 cm) | Column | 32MPa | Concrete Rectangular | 450 | 450 | 2025 | 8005.6 | 1.62 | 3966.08 | G300E | 16211340 | 127.2 | G300E | 0 | 0
232 | Story14 | D46 | 32 MPa RC Column (45 cm x 45 cm) | Column | 32MPa | Concrete Rectangular | 450 | 450 | 2025 | 8005.6 | 1.62 | 3966.08 | G300E | 16211340 | 127.2 | G300E | 0 | 0
233 | Story14 | D47 | 32 MPa RC Column (45 cm x 45 cm) | Column | 32MPa | Concrete Rectangular | 450 | 450 | 2025 | 8005.6 | 1.62 | 3966.08 | G300E | 86292362.4 | 677.08 | G300E | 0 | 0
234 | Story14 | D48 | 32 MPa RC Column (45 cm x 45 cm) | Column | 32MPa | Concrete Rectangular | 450 | 450 | 2025 | 8005.6 | 1.62 | 3966.08 | G300E | 86278352.6 | 676.97 | G300E | 0 | 0
235 | Story14 | D49 | 32 MPa RC Column (45 cm x 45 cm) | Column | 32MPa | Concrete Rectangular | 450 | 450 | 2025 | 8005.6 | 1.62 | 3966.08 | G300E | 16211340 | 127.2 | G300E | 0 | 0
236 | Story14 | D5 | 32 MPa RC Column (45 cm x 45 cm) | Column | 32MPa | Concrete Rectangular | 450 | 450 | 2025 | 8005.6 | 1.62 | 3966.08 | G300E | 16211340 | 127.2 | G300E | 0 | 0
237 | Story14 | D50 | 32 MPa RC Column (45 cm x 45 cm) | Column | 32MPa | Concrete Rectangular | 450 | 450 | 2025 | 8005.6 | 1.62 | 3966.08 | G300E | 16211340 | 127.2 | G300E | 0 | 0
238 | Story14 | D51 | 32 MPa RC Column (45 cm x 45 cm) | Column | 32MPa | Concrete Rectangular | 450 | 450 | 2025 | 5940.5 | 1.2 | 2943 | G300E | 12029512.5 | 94.39 | G300E | 0 | 0
239 | Story14 | D52 | 32 MPa RC Column (45 cm x 45 cm) | Column | 32MPa | Concrete Rectangular | 450 | 450 | 2025 | 5940.5 | 1.2 | 2943 | G300E | 33571250.62 | 263.41 | G300E | 0 | 0
240 | Story14 | D53 | 32 MPa RC Column (45 cm x 45 cm) | Column | 32MPa | Concrete Rectangular | 450 | 450 | 2025 | 5940.5 | 1.2 | 2943 | G300E | 43580993.12 | 341.95 | G300E | 2806886.25 | 22.02
241 | Story14 | D54 | 32 MPa RC Column (45 cm x 45 cm) | Column | 32MPa | Concrete Rectangular | 450 | 450 | 2025 | 5940.5 | 1.2 | 2943 | G300E | 15183918 | 119.14 | G300E | 0 | 0
242 | Story14 | D55 | 32 MPa RC Column (45 cm x 45 cm) | Column | 32MPa | Concrete Rectangular | 450 | 450 | 2025 | 8005.6 | 1.62 | 3966.08 | G300E | 16211340 | 127.2 | G300E | 0 | 0
243 | Story14 | D56 | 32 MPa RC Column (45 cm x 45 cm) | Column | 32MPa | Concrete Rectangular | 450 | 450 | 2025 | 8005.6 | 1.62 | 3966.08 | G300E | 16211340 | 127.2 | G300E | 0 | 0
244 | Story14 | D57 | 32 MPa RC Column (45 cm x 45 cm) | Column | 32MPa | Concrete Rectangular | 450 | 450 | 2025 | 5940.5 | 1.2 | 2943 | G300E | 12029512.5 | 94.39 | G300E | 0 | 0
245 | Story14 | D58 | 32 MPa RC Column (45 cm x 45 cm) | Column | 32MPa | Concrete Rectangular | 450 | 450 | 2025 | 5940.5 | 1.2 | 2943 | G300E | 34622719.12 | 271.66 | G300E | 0 | 0
246 | Story14 | D59 | 32 MPa RC Column (45 cm x 45 cm) | Column | 32MPa | Concrete Rectangular | 450 | 450 | 2025 | 8005.6 | 1.62 | 3966.08 | G300E | 57019886 | 447.4 | G300E | 3782646 | 29.68
247 | Story14 | D6 | 32 MPa RC Column (45 cm x 45 cm) | Column | 32MPa | Concrete Rectangular | 450 | 450 | 2025 | 5940.5 | 1.2 | 2943 | G300E | 12029512.5 | 94.39 | G300E | 0 | 0
248 | Story14 | D60 | 32 MPa RC Column (45 cm x 45 cm) | Column | 32MPa | Concrete Rectangular | 450 | 450 | 2025 | 8005.6 | 1.62 | 3966.08 | G300E | 56987863.6 | 447.15 | G300E | 3782646 | 29.68
249 | Story14 | D61 | 32 MPa RC Column (45 cm x 45 cm) | Column | 32MPa | Concrete Rectangular | 450 | 450 | 2025 | 5940.5 | 1.2 | 2943 | G300E | 44412663.12 | 348.48 | G300E | 2806886.25 | 22.02
250 | Story14 | D62 | 32 MPa RC Column (45 cm x 45 cm) | Column | 32MPa | Concrete Rectangular | 450 | 450 | 2025 | 5940.5 | 1.2 | 2943 | G300E | 15522526.5 | 121.8 | G300E | 0 | 0
251 | Story14 | D63 | 32 MPa RC Column (45 cm x 45 cm) | Column | 32MPa | Concrete Rectangular | 450 | 450 | 2025 | 8005.6 | 1.62 | 3966.08 | G300E | 16211340 | 127.2 | G300E | 0 | 0
252 | Story14 | D64 | 32 MPa RC Column (45 cm x 45 cm) | Column | 32MPa | Concrete Rectangular | 450 | 450 | 2025 | 8005.6 | 1.62 | 3966.08 | G300E | 16211340 | 127.2 | G300E | 0 | 0
253 | Story14 | D65 | 32 MPa RC Column (45 cm x 45 cm) | Column | 32MPa | Concrete Rectangular | 450 | 450 | 2025 | 8005.6 | 1.62 | 3966.08 | G300E | 16211340 | 127.2 | G300E | 0 | 0
254 | Story14 | D66 | 32 MPa RC Column (45 cm x 45 cm) | Column | 32MPa | Concrete Rectangular | 450 | 450 | 2025 | 8005.6 | 1.62 | 3966.08 | G300E | 16211340 | 127.2 | G300E | 0 | 0
255 | Story14 | D67 | 32 MPa RC Column (45 cm x 45 cm) | Column | 32MPa | Concrete Rectangular | 450 | 450 | 2025 | 8005.6 | 1.62 | 3966.08 | G300E | 16211340 | 127.2 | G300E | 0 | 0
256 | Story14 | D68 | 32 MPa RC Column (45 cm x 45 cm) | Column | 32MPa | Concrete Rectangular | 450 | 450 | 2025 | 5940.5 | 1.2 | 2943 | G300E | 12029512.5 | 94.39 | G300E | 0 | 0
257 | Story14 | D69 | 32 MPa RC Column (45 cm x 45 cm) | Column | 32MPa | Concrete Rectangular | 450 | 450 | 2025 | 5940.5 | 1.2 | 2943 | G300E | 12029512.5 | 94.39 | G300E | 0 | 0
258 | Story14 | D7 | 32 MPa RC Column (45 cm x 45 cm) | Column | 32MPa | Concrete Rectangular | 450 | 450 | 2025 | 8005.6 | 1.62 | 3966.08 | G300E | 16211340 | 127.2 | G300E | 0 | 0
259 | Story14 | D70 | 32 MPa RC Column (45 cm x 45 cm) | Column | 32MPa | Concrete Rectangular | 450 | 450 | 2025 | 5940.5 | 1.2 | 2943 | G300E | 12029512.5 | 94.39 | G300E | 0 | 0
260 | Story14 | D71 | 32 MPa RC Column (45 cm x 45 cm) | Column | 32MPa | Concrete Rectangular | 450 | 450 | 2025 | 5940.5 | 1.2 | 2943 | G300E | 12029512.5 | 94.39 | G300E | 0 | 0
261 | Story14 | D72 | 32 MPa RC Column (45 cm x 45 cm) | Column | 32MPa | Concrete Rectangular | 450 | 450 | 2025 | 5940.5 | 1.2 | 2943 | G300E | 12029512.5 | 94.39 | G300E | 0 | 0
262 | Story14 | D8 | 32 MPa RC Column (45 cm x 45 cm) | Column | 32MPa | Concrete Rectangular | 450 | 450 | 2025 | 5940.5 | 1.2 | 2943 | G300E | 12029512.5 | 94.39 | G300E | 0 | 0
263 | Story14 | D9 | 32 MPa RC Column (45 cm x 45 cm) | Column | 32MPa | Concrete Rectangular | 450 | 450 | 2025 | 8005.6 | 1.62 | 3966.08 | G300E | 16211340 | 127.2 | G300E | 0 | 0
264 | Story15 | C1 | 32 MPa RC Column (40 cm x 40 cm) | Column | 32MPa | Concrete Rectangular | 400 | 400 | 1600 | 3175 | 0.51 | 1242.81 | G300E | 5080000 | 39.86 | G300E | 0 | 0
265 | Story15 | C10 | 32 MPa RC Column (40 cm x 40 cm) | Column | 32MPa | Concrete Rectangular | 400 | 400 | 1600 | 3175 | 0.51 | 1242.81 | G300E | 30961541.67 | 242.94 | G300E | 0 | 0
266 | Story15 | C11 | 32 MPa RC Column (40 cm x 40 cm) | Column | 32MPa | Concrete Rectangular | 400 | 400 | 1600 | 3175 | 0.51 | 1242.81 | G300E | 25573566.67 | 200.66 | G300E | 0 | 0
267 | Story15 | C12 | 32 MPa RC Column (40 cm x 40 cm) | Column | 32MPa | Concrete Rectangular | 400 | 400 | 1600 | 3175 | 0.51 | 1242.81 | G300E | 15529983.33 | 121.85 | G300E | 0 | 0
268 | Story15 | C13 | 32 MPa RC Column (40 cm x 40 cm) | Column | 32MPa | Concrete Rectangular | 400 | 400 | 1600 | 3175 | 0.51 | 1242.81 | G300E | 5080000 | 39.86 | G300E | 0 | 0
269 | Story15 | C14 | 32 MPa RC Column (40 cm x 40 cm) | Column | 32MPa | Concrete Rectangular | 400 | 400 | 1600 | 3175 | 0.51 | 1242.81 | G300E | 22089533.33 | 173.32 | G300E | 0 | 0
270 | Story15 | C17 | 32 MPa RC Column (40 cm x 40 cm) | Column | 32MPa | Concrete Rectangular | 400 | 400 | 1600 | 3175 | 0.51 | 1242.81 | G300E | 22064133.33 | 173.12 | G300E | 0 | 0
271 | Story15 | C18 | 32 MPa RC Column (40 cm x 40 cm) | Column | 32MPa | Concrete Rectangular | 400 | 400 | 1600 | 3175 | 0.51 | 1242.81 | G300E | 5080000 | 39.86 | G300E | 0 | 0
272 | Story15 | C19 | 32 MPa RC Column (40 cm x 40 cm) | Column | 32MPa | Concrete Rectangular | 400 | 400 | 1600 | 3175 | 0.51 | 1242.81 | G300E | 5080000 | 39.86 | G300E | 0 | 0
273 | Story15 | C2 | 32 MPa RC Column (40 cm x 40 cm) | Column | 32MPa | Concrete Rectangular | 400 | 400 | 1600 | 3175 | 0.51 | 1242.81 | G300E | 11763375 | 92.3 | G300E | 0 | 0
274 | Story15 | C20 | 32 MPa RC Column (40 cm x 40 cm) | Column | 32MPa | Concrete Rectangular | 400 | 400 | 1600 | 3175 | 0.51 | 1242.81 | G300E | 22089533.33 | 173.32 | G300E | 0 | 0
275 | Story15 | C23 | 32 MPa RC Column (40 cm x 40 cm) | Column | 32MPa | Concrete Rectangular | 400 | 400 | 1600 | 3175 | 0.51 | 1242.81 | G300E | 22198541.67 | 174.18 | G300E | 0 | 0
276 | Story15 | C24 | 32 MPa RC Column (40 cm x 40 cm) | Column | 32MPa | Concrete Rectangular | 400 | 400 | 1600 | 3175 | 0.51 | 1242.81 | G300E | 5080000 | 39.86 | G300E | 0 | 0
277 | Story15 | C25 | 32 MPa RC Column (40 cm x 40 cm) | Column | 32MPa | Concrete Rectangular | 400 | 400 | 1600 | 3175 | 0.51 | 1242.81 | G300E | 15525750 | 121.82 | G300E | 0 | 0
278 | Story15 | C26 | 32 MPa RC Column (40 cm x 40 cm) | Column | 32MPa | Concrete Rectangular | 400 | 400 | 1600 | 3175 | 0.51 | 1242.81 | G300E | 25572508.33 | 200.65 | G300E | 0 | 0
279 | Story15 | C27 | 32 MPa RC Column (40 cm x 40 cm) | Column | 32MPa | Concrete Rectangular | 400 | 400 | 1600 | 3175 | 0.51 | 1242.81 | G300E | 30961541.67 | 242.94 | G300E | 0 | 0
280 | Story15 | C28 | 32 MPa RC Column (40 cm x 40 cm) | Column | 32MPa | Concrete Rectangular | 400 | 400 | 1600 | 3175 | 0.51 | 1242.81 | G300E | 30960483.33 | 242.93 | G300E | 0 | 0
281 | Story15 | C29 | 32 MPa RC Column (40 cm x 40 cm) | Column | 32MPa | Concrete Rectangular | 400 | 400 | 1600 | 3175 | 0.51 | 1242.81 | G300E | 25565100 | 200.59 | G300E | 0 | 0
282 | Story15 | C3 | 32 MPa RC Column (40 cm x 40 cm) | Column | 32MPa | Concrete Rectangular | 400 | 400 | 1600 | 3175 | 0.51 | 1242.81 | G300E | 8644466.67 | 67.83 | G300E | 0 | 0
283 | Story15 | C30 | 32 MPa RC Column (40 cm x 40 cm) | Column | 32MPa | Concrete Rectangular | 400 | 400 | 1600 | 3175 | 0.51 | 1242.81 | G300E | 15528925 | 121.85 | G300E | 0 | 0
284 | Story15 | C31 | 32 MPa RC Column (40 cm x 40 cm) | Column | 32MPa | Concrete Rectangular | 400 | 400 | 1600 | 3175 | 0.51 | 1242.81 | G300E | 5080000 | 39.86 | G300E | 0 | 0
285 | Story15 | C32 | 32 MPa RC Column (40 cm x 40 cm) | Column | 32MPa | Concrete Rectangular | 400 | 400 | 1600 | 3175 | 0.51 | 1242.81 | G300E | 11762316.67 | 92.29 | G300E | 0 | 0
286 | Story15 | C33 | 32 MPa RC Column (40 cm x 40 cm) | Column | 32MPa | Concrete Rectangular | 400 | 400 | 1600 | 3175 | 0.51 | 1242.81 | G300E | 8673041.67 | 68.05 | G300E | 0 | 0
287 | Story15 | C34 | 32 MPa RC Column (40 cm x 40 cm) | Column | 32MPa | Concrete Rectangular | 400 | 400 | 1600 | 3175 | 0.51 | 1242.81 | G300E | 8522758.33 | 66.87 | G300E | 0 | 0
288 | Story15 | C35 | 32 MPa RC Column (40 cm x 40 cm) | Column | 32MPa | Concrete Rectangular | 400 | 400 | 1600 | 3175 | 0.51 | 1242.81 | G300E | 11758083.33 | 92.26 | G300E | 0 | 0
289 | Story15 | C36 | 32 MPa RC Column (40 cm x 40 cm) | Column | 32MPa | Concrete Rectangular | 400 | 400 | 1600 | 3175 | 0.51 | 1242.81 | G300E | 5080000 | 39.86 | G300E | 0 | 0
290 | Story15 | C4 | 32 MPa RC Column (40 cm x 40 cm) | Column | 32MPa | Concrete Rectangular | 400 | 400 | 1600 | 3175 | 0.51 | 1242.81 | G300E | 8556625 | 67.14 | G300E | 0 | 0
291 | Story15 | C5 | 32 MPa RC Column (40 cm x 40 cm) | Column | 32MPa | Concrete Rectangular | 400 | 400 | 1600 | 3175 | 0.51 | 1242.81 | G300E | 11763375 | 92.3 | G300E | 0 | 0
292 | Story15 | C6 | 32 MPa RC Column (40 cm x 40 cm) | Column | 32MPa | Concrete Rectangular | 400 | 400 | 1600 | 3175 | 0.51 | 1242.81 | G300E | 5080000 | 39.86 | G300E | 0 | 0
293 | Story15 | C7 | 32 MPa RC Column (40 cm x 40 cm) | Column | 32MPa | Concrete Rectangular | 400 | 400 | 1600 | 3175 | 0.51 | 1242.81 | G300E | 15525750 | 121.82 | G300E | 0 | 0
294 | Story15 | C8 | 32 MPa RC Column (40 cm x 40 cm) | Column | 32MPa | Concrete Rectangular | 400 | 400 | 1600 | 3175 | 0.51 | 1242.81 | G300E | 25573566.67 | 200.66 | G300E | 0 | 0
295 | Story15 | C9 | 32 MPa RC Column (40 cm x 40 cm) | Column | 32MPa | Concrete Rectangular | 400 | 400 | 1600 | 3175 | 0.51 | 1242.81 | G300E | 30963658.33 | 242.95 | G300E | 0 | 0
296 | Story16 | C1 | 32 MPa RC Column (40 cm x 40 cm) | Column | 32MPa | Concrete Rectangular | 400 | 400 | 1600 | 3175 | 0.51 | 1242.81 | G300E | 5080000 | 39.86 | G300E | 0 | 0
297 | Story16 | C10 | 32 MPa RC Column (40 cm x 40 cm) | Column | 32MPa | Concrete Rectangular | 400 | 400 | 1600 | 3175 | 0.51 | 1242.81 | G300E | 20838583.33 | 163.51 | G300E | 0 | 0
298 | Story16 | C11 | 32 MPa RC Column (40 cm x 40 cm) | Column | 32MPa | Concrete Rectangular | 400 | 400 | 1600 | 3175 | 0.51 | 1242.81 | G300E | 18570575 | 145.71 | G300E | 0 | 0
299 | Story16 | C12 | 32 MPa RC Column (40 cm x 40 cm) | Column | 32MPa | Concrete Rectangular | 400 | 400 | 1600 | 3175 | 0.51 | 1242.81 | G300E | 10961158.33 | 86.01 | G300E | 0 | 0
300 | Story16 | C13 | 32 MPa RC Column (40 cm x 40 cm) | Column | 32MPa | Concrete Rectangular | 400 | 400 | 1600 | 3175 | 0.51 | 1242.81 | G300E | 5080000 | 39.86 | G300E | 0 | 0
301 | Story16 | C14 | 32 MPa RC Column (40 cm x 40 cm) | Column | 32MPa | Concrete Rectangular | 400 | 400 | 1600 | 3175 | 0.51 | 1242.81 | G300E | 13041841.67 | 102.33 | G300E | 0 | 0
302 | Story16 | C17 | 32 MPa RC Column (40 cm x 40 cm) | Column | 32MPa | Concrete Rectangular | 400 | 400 | 1600 | 3175 | 0.51 | 1242.81 | G300E | 13021733.33 | 102.17 | G300E | 0 | 0
303 | Story16 | C18 | 32 MPa RC Column (40 cm x 40 cm) | Column | 32MPa | Concrete Rectangular | 400 | 400 | 1600 | 3175 | 0.51 | 1242.81 | G300E | 5080000 | 39.86 | G300E | 0 | 0
304 | Story16 | C19 | 32 MPa RC Column (40 cm x 40 cm) | Column | 32MPa | Concrete Rectangular | 400 | 400 | 1600 | 3175 | 0.51 | 1242.81 | G300E | 5080000 | 39.86 | G300E | 0 | 0
305 | Story16 | C2 | 32 MPa RC Column (40 cm x 40 cm) | Column | 32MPa | Concrete Rectangular | 400 | 400 | 1600 | 3175 | 0.51 | 1242.81 | G300E | 9550400 | 74.94 | G300E | 0 | 0
306 | Story16 | C20 | 32 MPa RC Column (40 cm x 40 cm) | Column | 32MPa | Concrete Rectangular | 400 | 400 | 1600 | 3175 | 0.51 | 1242.81 | G300E | 13041841.67 | 102.33 | G300E | 0 | 0
307 | Story16 | C23 | 32 MPa RC Column (40 cm x 40 cm) | Column | 32MPa | Concrete Rectangular | 400 | 400 | 1600 | 3175 | 0.51 | 1242.81 | G300E | 13144500 | 103.14 | G300E | 0 | 0
308 | Story16 | C24 | 32 MPa RC Column (40 cm x 40 cm) | Column | 32MPa | Concrete Rectangular | 400 | 400 | 1600 | 3175 | 0.51 | 1242.81 | G300E | 5080000 | 39.86 | G300E | 0 | 0
309 | Story16 | C25 | 32 MPa RC Column (40 cm x 40 cm) | Column | 32MPa | Concrete Rectangular | 400 | 400 | 1600 | 3175 | 0.51 | 1242.81 | G300E | 10957983.33 | 85.98 | G300E | 0 | 0
310 | Story16 | C26 | 32 MPa RC Column (40 cm x 40 cm) | Column | 32MPa | Concrete Rectangular | 400 | 400 | 1600 | 3175 | 0.51 | 1242.81 | G300E | 18570575 | 145.71 | G300E | 0 | 0
311 | Story16 | C27 | 32 MPa RC Column (40 cm x 40 cm) | Column | 32MPa | Concrete Rectangular | 400 | 400 | 1600 | 3175 | 0.51 | 1242.81 | G300E | 20838583.33 | 163.51 | G300E | 0 | 0
312 | Story16 | C28 | 32 MPa RC Column (40 cm x 40 cm) | Column | 32MPa | Concrete Rectangular | 400 | 400 | 1600 | 3175 | 0.51 | 1242.81 | G300E | 20837525 | 163.5 | G300E | 0 | 0
313 | Story16 | C29 | 32 MPa RC Column (40 cm x 40 cm) | Column | 32MPa | Concrete Rectangular | 400 | 400 | 1600 | 3175 | 0.51 | 1242.81 | G300E | 18564225 | 145.66 | G300E | 0 | 0
314 | Story16 | C3 | 32 MPa RC Column (40 cm x 40 cm) | Column | 32MPa | Concrete Rectangular | 400 | 400 | 1600 | 3175 | 0.51 | 1242.81 | G300E | 6834716.67 | 53.63 | G300E | 0 | 0
315 | Story16 | C30 | 32 MPa RC Column (40 cm x 40 cm) | Column | 32MPa | Concrete Rectangular | 400 | 400 | 1600 | 3175 | 0.51 | 1242.81 | G300E | 10950575 | 85.92 | G300E | 0 | 0
316 | Story16 | C31 | 32 MPa RC Column (40 cm x 40 cm) | Column | 32MPa | Concrete Rectangular | 400 | 400 | 1600 | 3175 | 0.51 | 1242.81 | G300E | 5080000 | 39.86 | G300E | 0 | 0
317 | Story16 | C32 | 32 MPa RC Column (40 cm x 40 cm) | Column | 32MPa | Concrete Rectangular | 400 | 400 | 1600 | 3175 | 0.51 | 1242.81 | G300E | 9550400 | 74.94 | G300E | 0 | 0
318 | Story16 | C33 | 32 MPa RC Column (40 cm x 40 cm) | Column | 32MPa | Concrete Rectangular | 400 | 400 | 1600 | 3175 | 0.51 | 1242.81 | G300E | 6834716.67 | 53.63 | G300E | 0 | 0
319 | Story16 | C34 | 32 MPa RC Column (40 cm x 40 cm) | Column | 32MPa | Concrete Rectangular | 400 | 400 | 1600 | 3175 | 0.51 | 1242.81 | G300E | 6832600 | 53.61 | G300E | 0 | 0
320 | Story16 | C35 | 32 MPa RC Column (40 cm x 40 cm) | Column | 32MPa | Concrete Rectangular | 400 | 400 | 1600 | 3175 | 0.51 | 1242.81 | G300E | 9546166.67 | 74.9 | G300E | 0 | 0
321 | Story16 | C36 | 32 MPa RC Column (40 cm x 40 cm) | Column | 32MPa | Concrete Rectangular | 400 | 400 | 1600 | 3175 | 0.51 | 1242.81 | G300E | 5080000 | 39.86 | G300E | 0 | 0
322 | Story16 | C4 | 32 MPa RC Column (40 cm x 40 cm) | Column | 32MPa | Concrete Rectangular | 400 | 400 | 1600 | 3175 | 0.51 | 1242.81 | G300E | 6834716.67 | 53.63 | G300E | 0 | 0
323 | Story16 | C5 | 32 MPa RC Column (40 cm x 40 cm) | Column | 32MPa | Concrete Rectangular | 400 | 400 | 1600 | 3175 | 0.51 | 1242.81 | G300E | 9550400 | 74.94 | G300E | 0 | 0
324 | Story16 | C6 | 32 MPa RC Column (40 cm x 40 cm) | Column | 32MPa | Concrete Rectangular | 400 | 400 | 1600 | 3175 | 0.51 | 1242.81 | G300E | 5080000 | 39.86 | G300E | 0 | 0
325 | Story16 | C7 | 32 MPa RC Column (40 cm x 40 cm) | Column | 32MPa | Concrete Rectangular | 400 | 400 | 1600 | 3175 | 0.51 | 1242.81 | G300E | 10957983.33 | 85.98 | G300E | 0 | 0
326 | Story16 | C8 | 32 MPa RC Column (40 cm x 40 cm) | Column | 32MPa | Concrete Rectangular | 400 | 400 | 1600 | 3175 | 0.51 | 1242.81 | G300E | 18571633.33 | 145.72 | G300E | 0 | 0
327 | Story16 | C9 | 32 MPa RC Column (40 cm x 40 cm) | Column | 32MPa | Concrete Rectangular | 400 | 400 | 1600 | 3175 | 0.51 | 1242.81 | G300E | 20840700 | 163.52 | G300E | 0 | 0
328 | Story17 | C1 | 32 MPa RC Column (35 cm x 35 cm) | Column | 32MPa | Concrete Rectangular | 350 | 350 | 1225 | 3175 | 0.39 | 951.53 | G300E | 4231216.67 | 33.2 | G300E | 0 | 0
329 | Story17 | C10 | 32 MPa RC Column (35 cm x 35 cm) | Column | 32MPa | Concrete Rectangular | 350 | 350 | 1225 | 3175 | 0.39 | 951.53 | G300E | 22977475 | 180.29 | G300E | 0 | 0
330 | Story17 | C11 | 32 MPa RC Column (35 cm x 35 cm) | Column | 32MPa | Concrete Rectangular | 350 | 350 | 1225 | 3175 | 0.39 | 951.53 | G300E | 23791333.33 | 186.68 | G300E | 0 | 0
331 | Story17 | C12 | 32 MPa RC Column (35 cm x 35 cm) | Column | 32MPa | Concrete Rectangular | 350 | 350 | 1225 | 3175 | 0.39 | 951.53 | G300E | 16197791.67 | 127.09 | G300E | 0 | 0
332 | Story17 | C13 | 32 MPa RC Column (35 cm x 35 cm) | Column | 32MPa | Concrete Rectangular | 350 | 350 | 1225 | 3175 | 0.39 | 951.53 | G300E | 7308850 | 57.35 | G300E | 0 | 0
333 | Story17 | C14 | 32 MPa RC Column (35 cm x 35 cm) | Column | 32MPa | Concrete Rectangular | 350 | 350 | 1225 | 3175 | 0.39 | 951.53 | G300E | 16355483.33 | 128.33 | G300E | 0 | 0
334 | Story17 | C17 | 32 MPa RC Column (35 cm x 35 cm) | Column | 32MPa | Concrete Rectangular | 350 | 350 | 1225 | 3175 | 0.39 | 951.53 | G300E | 16341725 | 128.22 | G300E | 0 | 0
335 | Story17 | C18 | 32 MPa RC Column (35 cm x 35 cm) | Column | 32MPa | Concrete Rectangular | 350 | 350 | 1225 | 3175 | 0.39 | 951.53 | G300E | 7298266.67 | 57.26 | G300E | 0 | 0
336 | Story17 | C19 | 32 MPa RC Column (35 cm x 35 cm) | Column | 32MPa | Concrete Rectangular | 350 | 350 | 1225 | 3175 | 0.39 | 951.53 | G300E | 7308850 | 57.35 | G300E | 0 | 0
337 | Story17 | C2 | 32 MPa RC Column (35 cm x 35 cm) | Column | 32MPa | Concrete Rectangular | 350 | 350 | 1225 | 3175 | 0.39 | 951.53 | G300E | 15046325 | 118.06 | G300E | 0 | 0
338 | Story17 | C20 | 32 MPa RC Column (35 cm x 35 cm) | Column | 32MPa | Concrete Rectangular | 350 | 350 | 1225 | 3175 | 0.39 | 951.53 | G300E | 16354425 | 128.32 | G300E | 0 | 0
339 | Story17 | C23 | 32 MPa RC Column (35 cm x 35 cm) | Column | 32MPa | Concrete Rectangular | 350 | 350 | 1225 | 3175 | 0.39 | 951.53 | G300E | 16432741.67 | 128.94 | G300E | 0 | 0
340 | Story17 | C24 | 32 MPa RC Column (35 cm x 35 cm) | Column | 32MPa | Concrete Rectangular | 350 | 350 | 1225 | 3175 | 0.39 | 951.53 | G300E | 7264400 | 57 | G300E | 0 | 0
341 | Story17 | C25 | 32 MPa RC Column (35 cm x 35 cm) | Column | 32MPa | Concrete Rectangular | 350 | 350 | 1225 | 3175 | 0.39 | 951.53 | G300E | 16194616.67 | 127.07 | G300E | 0 | 0
342 | Story17 | C26 | 32 MPa RC Column (35 cm x 35 cm) | Column | 32MPa | Concrete Rectangular | 350 | 350 | 1225 | 3175 | 0.39 | 951.53 | G300E | 23791333.33 | 186.68 | G300E | 0 | 0
343 | Story17 | C27 | 32 MPa RC Column (35 cm x 35 cm) | Column | 32MPa | Concrete Rectangular | 350 | 350 | 1225 | 3175 | 0.39 | 951.53 | G300E | 22977475 | 180.29 | G300E | 0 | 0
344 | Story17 | C28 | 32 MPa RC Column (35 cm x 35 cm) | Column | 32MPa | Concrete Rectangular | 350 | 350 | 1225 | 3175 | 0.39 | 951.53 | G300E | 22977475 | 180.29 | G300E | 0 | 0
345 | Story17 | C29 | 32 MPa RC Column (35 cm x 35 cm) | Column | 32MPa | Concrete Rectangular | 350 | 350 | 1225 | 3175 | 0.39 | 951.53 | G300E | 23783925 | 186.62 | G300E | 0 | 0
346 | Story17 | C3 | 32 MPa RC Column (35 cm x 35 cm) | Column | 32MPa | Concrete Rectangular | 350 | 350 | 1225 | 3175 | 0.39 | 951.53 | G300E | 11993033.33 | 94.1 | G300E | 0 | 0
347 | Story17 | C30 | 32 MPa RC Column (35 cm x 35 cm) | Column | 32MPa | Concrete Rectangular | 350 | 350 | 1225 | 3175 | 0.39 | 951.53 | G300E | 16189325 | 127.03 | G300E | 0 | 0
348 | Story17 | C31 | 32 MPa RC Column (35 cm x 35 cm) | Column | 32MPa | Concrete Rectangular | 350 | 350 | 1225 | 3175 | 0.39 | 951.53 | G300E | 4231216.67 | 33.2 | G300E | 0 | 0
349 | Story17 | C32 | 32 MPa RC Column (35 cm x 35 cm) | Column | 32MPa | Concrete Rectangular | 350 | 350 | 1225 | 3175 | 0.39 | 951.53 | G300E | 15046325 | 118.06 | G300E | 0 | 0
350 | Story17 | C33 | 32 MPa RC Column (35 cm x 35 cm) | Column | 32MPa | Concrete Rectangular | 350 | 350 | 1225 | 3175 | 0.39 | 951.53 | G300E | 11991975 | 94.09 | G300E | 0 | 0
351 | Story17 | C34 | 32 MPa RC Column (35 cm x 35 cm) | Column | 32MPa | Concrete Rectangular | 350 | 350 | 1225 | 3175 | 0.39 | 951.53 | G300E | 11989858.33 | 94.08 | G300E | 0 | 0
352 | Story17 | C35 | 32 MPa RC Column (35 cm x 35 cm) | Column | 32MPa | Concrete Rectangular | 350 | 350 | 1225 | 3175 | 0.39 | 951.53 | G300E | 15043150 | 118.03 | G300E | 0 | 0
353 | Story17 | C36 | 32 MPa RC Column (35 cm x 35 cm) | Column | 32MPa | Concrete Rectangular | 350 | 350 | 1225 | 3175 | 0.39 | 951.53 | G300E | 4229100 | 33.18 | G300E | 0 | 0
354 | Story17 | C4 | 32 MPa RC Column (35 cm x 35 cm) | Column | 32MPa | Concrete Rectangular | 350 | 350 | 1225 | 3175 | 0.39 | 951.53 | G300E | 11993033.33 | 94.1 | G300E | 0 | 0
355 | Story17 | C5 | 32 MPa RC Column (35 cm x 35 cm) | Column | 32MPa | Concrete Rectangular | 350 | 350 | 1225 | 3175 | 0.39 | 951.53 | G300E | 15046325 | 118.06 | G300E | 0 | 0
356 | Story17 | C6 | 32 MPa RC Column (35 cm x 35 cm) | Column | 32MPa | Concrete Rectangular | 350 | 350 | 1225 | 3175 | 0.39 | 951.53 | G300E | 4233333.33 | 33.22 | G300E | 0 | 0
357 | Story17 | C7 | 32 MPa RC Column (35 cm x 35 cm) | Column | 32MPa | Concrete Rectangular | 350 | 350 | 1225 | 3175 | 0.39 | 951.53 | G300E | 16195675 | 127.08 | G300E | 0 | 0
358 | Story17 | C8 | 32 MPa RC Column (35 cm x 35 cm) | Column | 32MPa | Concrete Rectangular | 350 | 350 | 1225 | 3175 | 0.39 | 951.53 | G300E | 23791333.33 | 186.68 | G300E | 0 | 0
359 | Story17 | C9 | 32 MPa RC Column (35 cm x 35 cm) | Column | 32MPa | Concrete Rectangular | 350 | 350 | 1225 | 3175 | 0.39 | 951.53 | G300E | 22979591.67 | 180.31 | G300E | 0 | 0
360 | Story18 | C1 | 32 MPa RC Column (35 cm x 35 cm) | Column | 32MPa | Concrete Rectangular | 350 | 350 | 1225 | 3175 | 0.39 | 951.53 | G300E | 3889375 | 30.52 | G300E | 0 | 0
361 | Story18 | C10 | 32 MPa RC Column (35 cm x 35 cm) | Column | 32MPa | Concrete Rectangular | 350 | 350 | 1225 | 3175 | 0.39 | 951.53 | G300E | 12923308.33 | 101.4 | G300E | 0 | 0
362 | Story18 | C11 | 32 MPa RC Column (35 cm x 35 cm) | Column | 32MPa | Concrete Rectangular | 350 | 350 | 1225 | 3175 | 0.39 | 951.53 | G300E | 16722725 | 131.21 | G300E | 0 | 0
363 | Story18 | C12 | 32 MPa RC Column (35 cm x 35 cm) | Column | 32MPa | Concrete Rectangular | 350 | 350 | 1225 | 3175 | 0.39 | 951.53 | G300E | 11173883.33 | 87.67 | G300E | 0 | 0
364 | Story18 | C13 | 32 MPa RC Column (35 cm x 35 cm) | Column | 32MPa | Concrete Rectangular | 350 | 350 | 1225 | 3175 | 0.39 | 951.53 | G300E | 4068233.33 | 31.92 | G300E | 0 | 0
365 | Story18 | C14 | 32 MPa RC Column (35 cm x 35 cm) | Column | 32MPa | Concrete Rectangular | 350 | 350 | 1225 | 3175 | 0.39 | 951.53 | G300E | 7496175 | 58.82 | G300E | 0 | 0
366 | Story18 | C17 | 32 MPa RC Column (35 cm x 35 cm) | Column | 32MPa | Concrete Rectangular | 350 | 350 | 1225 | 3175 | 0.39 | 951.53 | G300E | 7485591.67 | 58.73 | G300E | 0 | 0
367 | Story18 | C18 | 32 MPa RC Column (35 cm x 35 cm) | Column | 32MPa | Concrete Rectangular | 350 | 350 | 1225 | 3175 | 0.39 | 951.53 | G300E | 4065058.33 | 31.9 | G300E | 0 | 0
368 | Story18 | C19 | 32 MPa RC Column (35 cm x 35 cm) | Column | 32MPa | Concrete Rectangular | 350 | 350 | 1225 | 3175 | 0.39 | 951.53 | G300E | 4068233.33 | 31.92 | G300E | 0 | 0
369 | Story18 | C2 | 32 MPa RC Column (35 cm x 35 cm) | Column | 32MPa | Concrete Rectangular | 350 | 350 | 1225 | 3175 | 0.39 | 951.53 | G300E | 11533716.67 | 90.5 | G300E | 0 | 0
370 | Story18 | C20 | 32 MPa RC Column (35 cm x 35 cm) | Column | 32MPa | Concrete Rectangular | 350 | 350 | 1225 | 3175 | 0.39 | 951.53 | G300E | 7496175 | 58.82 | G300E | 0 | 0
371 | Story18 | C23 | 32 MPa RC Column (35 cm x 35 cm) | Column | 32MPa | Concrete Rectangular | 350 | 350 | 1225 | 3175 | 0.39 | 951.53 | G300E | 7563908.33 | 59.35 | G300E | 0 | 0
372 | Story18 | C24 | 32 MPa RC Column (35 cm x 35 cm) | Column | 32MPa | Concrete Rectangular | 350 | 350 | 1225 | 3175 | 0.39 | 951.53 | G300E | 4057650 | 31.84 | G300E | 0 | 0
373 | Story18 | C25 | 32 MPa RC Column (35 cm x 35 cm) | Column | 32MPa | Concrete Rectangular | 350 | 350 | 1225 | 3175 | 0.39 | 951.53 | G300E | 11170708.33 | 87.65 | G300E | 0 | 0
374 | Story18 | C26 | 32 MPa RC Column (35 cm x 35 cm) | Column | 32MPa | Concrete Rectangular | 350 | 350 | 1225 | 3175 | 0.39 | 951.53 | G300E | 16722725 | 131.21 | G300E | 0 | 0
375 | Story18 | C27 | 32 MPa RC Column (35 cm x 35 cm) | Column | 32MPa | Concrete Rectangular | 350 | 350 | 1225 | 3175 | 0.39 | 951.53 | G300E | 12923308.33 | 101.4 | G300E | 0 | 0
376 | Story18 | C28 | 32 MPa RC Column (35 cm x 35 cm) | Column | 32MPa | Concrete Rectangular | 350 | 350 | 1225 | 3175 | 0.39 | 951.53 | G300E | 12923308.33 | 101.4 | G300E | 0 | 0
377 | Story18 | C29 | 32 MPa RC Column (35 cm x 35 cm) | Column | 32MPa | Concrete Rectangular | 350 | 350 | 1225 | 3175 | 0.39 | 951.53 | G300E | 16718491.67 | 131.18 | G300E | 0 | 0
378 | Story18 | C3 | 32 MPa RC Column (35 cm x 35 cm) | Column | 32MPa | Concrete Rectangular | 350 | 350 | 1225 | 3175 | 0.39 | 951.53 | G300E | 8945033.33 | 70.19 | G300E | 0 | 0
379 | Story18 | C30 | 32 MPa RC Column (35 cm x 35 cm) | Column | 32MPa | Concrete Rectangular | 350 | 350 | 1225 | 3175 | 0.39 | 951.53 | G300E | 11149541.67 | 87.48 | G300E | 0 | 0
380 | Story18 | C31 | 32 MPa RC Column (35 cm x 35 cm) | Column | 32MPa | Concrete Rectangular | 350 | 350 | 1225 | 3175 | 0.39 | 951.53 | G300E | 3889375 | 30.52 | G300E | 0 | 0
381 | Story18 | C32 | 32 MPa RC Column (35 cm x 35 cm) | Column | 32MPa | Concrete Rectangular | 350 | 350 | 1225 | 3175 | 0.39 | 951.53 | G300E | 11533716.67 | 90.5 | G300E | 0 | 0
382 | Story18 | C33 | 32 MPa RC Column (35 cm x 35 cm) | Column | 32MPa | Concrete Rectangular | 350 | 350 | 1225 | 3175 | 0.39 | 951.53 | G300E | 8945033.33 | 70.19 | G300E | 0 | 0
383 | Story18 | C34 | 32 MPa RC Column (35 cm x 35 cm) | Column | 32MPa | Concrete Rectangular | 350 | 350 | 1225 | 3175 | 0.39 | 951.53 | G300E | 8942916.67 | 70.17 | G300E | 0 | 0
384 | Story18 | C35 | 32 MPa RC Column (35 cm x 35 cm) | Column | 32MPa | Concrete Rectangular | 350 | 350 | 1225 | 3175 | 0.39 | 951.53 | G300E | 11529483.33 | 90.46 | G300E | 0 | 0
385 | Story18 | C36 | 32 MPa RC Column (35 cm x 35 cm) | Column | 32MPa | Concrete Rectangular | 350 | 350 | 1225 | 3175 | 0.39 | 951.53 | G300E | 3889375 | 30.52 | G300E | 0 | 0
386 | Story18 | C4 | 32 MPa RC Column (35 cm x 35 cm) | Column | 32MPa | Concrete Rectangular | 350 | 350 | 1225 | 3175 | 0.39 | 951.53 | G300E | 8945033.33 | 70.19 | G300E | 0 | 0
387 | Story18 | C5 | 32 MPa RC Column (35 cm x 35 cm) | Column | 32MPa | Concrete Rectangular | 350 | 350 | 1225 | 3175 | 0.39 | 951.53 | G300E | 11533716.67 | 90.5 | G300E | 0 | 0
388 | Story18 | C6 | 32 MPa RC Column (35 cm x 35 cm) | Column | 32MPa | Concrete Rectangular | 350 | 350 | 1225 | 3175 | 0.39 | 951.53 | G300E | 3889375 | 30.52 | G300E | 0 | 0
389 | Story18 | C7 | 32 MPa RC Column (35 cm x 35 cm) | Column | 32MPa | Concrete Rectangular | 350 | 350 | 1225 | 3175 | 0.39 | 951.53 | G300E | 11170708.33 | 87.65 | G300E | 0 | 0
390 | Story18 | C8 | 32 MPa RC Column (35 cm x 35 cm) | Column | 32MPa | Concrete Rectangular | 350 | 350 | 1225 | 3175 | 0.39 | 951.53 | G300E | 16722725 | 131.21 | G300E | 0 | 0
391 | Story18 | C9 | 32 MPa RC Column (35 cm x 35 cm) | Column | 32MPa | Concrete Rectangular | 350 | 350 | 1225 | 3175 | 0.39 | 951.53 | G300E | 12923308.33 | 101.4 | G300E | 0 | 0
392 | Story19 | C1 | 32 MPa RC Column (32.5 cm x 32.5 cm) | Column | 32MPa | Concrete Rectangular | 325 | 325 | 1056.3 | 3175 | 0.34 | 820.45 | G300E | 4874683.33 | 38.25 | G300E | 0 | 0
393 | Story19 | C10 | 32 MPa RC Column (32.5 cm x 32.5 cm) | Column | 32MPa | Concrete Rectangular | 325 | 325 | 1056.3 | 3175 | 0.34 | 820.45 | G300E | 8806391.67 | 69.1 | G300E | 0 | 0
394 | Story19 | C11 | 32 MPa RC Column (32.5 cm x 32.5 cm) | Column | 32MPa | Concrete Rectangular | 325 | 325 | 1056.3 | 3175 | 0.34 | 820.45 | G300E | 15301383.33 | 120.06 | G300E | 0 | 0
395 | Story19 | C12 | 32 MPa RC Column (32.5 cm x 32.5 cm) | Column | 32MPa | Concrete Rectangular | 325 | 325 | 1056.3 | 3175 | 0.34 | 820.45 | G300E | 10259483.33 | 80.5 | G300E | 0 | 0
396 | Story19 | C13 | 32 MPa RC Column (32.5 cm x 32.5 cm) | Column | 32MPa | Concrete Rectangular | 325 | 325 | 1056.3 | 3175 | 0.34 | 820.45 | G300E | 4226983.33 | 33.17 | G300E | 0 | 0
397 | Story19 | C14 | 32 MPa RC Column (32.5 cm x 32.5 cm) | Column | 32MPa | Concrete Rectangular | 325 | 325 | 1056.3 | 3175 | 0.34 | 820.45 | G300E | 5257800 | 41.25 | G300E | 0 | 0
398 | Story19 | C17 | 32 MPa RC Column (32.5 cm x 32.5 cm) | Column | 32MPa | Concrete Rectangular | 325 | 325 | 1056.3 | 3175 | 0.34 | 820.45 | G300E | 5255683.33 | 41.24 | G300E | 0 | 0
399 | Story19 | C18 | 32 MPa RC Column (32.5 cm x 32.5 cm) | Column | 32MPa | Concrete Rectangular | 325 | 325 | 1056.3 | 3175 | 0.34 | 820.45 | G300E | 4222750 | 33.13 | G300E | 0 | 0
400 | Story19 | C19 | 32 MPa RC Column (32.5 cm x 32.5 cm) | Column | 32MPa | Concrete Rectangular | 325 | 325 | 1056.3 | 3175 | 0.34 | 820.45 | G300E | 4226983.33 | 33.17 | G300E | 0 | 0
401 | Story19 | C2 | 32 MPa RC Column (32.5 cm x 32.5 cm) | Column | 32MPa | Concrete Rectangular | 325 | 325 | 1056.3 | 3175 | 0.34 | 820.45 | G300E | 11551708.33 | 90.64 | G300E | 0 | 0
402 | Story19 | C20 | 32 MPa RC Column (32.5 cm x 32.5 cm) | Column | 32MPa | Concrete Rectangular | 325 | 325 | 1056.3 | 3175 | 0.34 | 820.45 | G300E | 5257800 | 41.25 | G300E | 0 | 0
403 | Story19 | C23 | 32 MPa RC Column (32.5 cm x 32.5 cm) | Column | 32MPa | Concrete Rectangular | 325 | 325 | 1056.3 | 3175 | 0.34 | 820.45 | G300E | 5298016.67 | 41.57 | G300E | 0 | 0
404 | Story19 | C24 | 32 MPa RC Column (32.5 cm x 32.5 cm) | Column | 32MPa | Concrete Rectangular | 325 | 325 | 1056.3 | 3175 | 0.34 | 820.45 | G300E | 4215341.67 | 33.08 | G300E | 0 | 0
405 | Story19 | C25 | 32 MPa RC Column (32.5 cm x 32.5 cm) | Column | 32MPa | Concrete Rectangular | 325 | 325 | 1056.3 | 3175 | 0.34 | 820.45 | G300E | 10257366.67 | 80.48 | G300E | 0 | 0
406 | Story19 | C26 | 32 MPa RC Column (32.5 cm x 32.5 cm) | Column | 32MPa | Concrete Rectangular | 325 | 325 | 1056.3 | 3175 | 0.34 | 820.45 | G300E | 15301383.33 | 120.06 | G300E | 0 | 0
407 | Story19 | C27 | 32 MPa RC Column (32.5 cm x 32.5 cm) | Column | 32MPa | Concrete Rectangular | 325 | 325 | 1056.3 | 3175 | 0.34 | 820.45 | G300E | 8806391.67 | 69.1 | G300E | 0 | 0
408 | Story19 | C28 | 32 MPa RC Column (32.5 cm x 32.5 cm) | Column | 32MPa | Concrete Rectangular | 325 | 325 | 1056.3 | 3175 | 0.34 | 820.45 | G300E | 8806391.67 | 69.1 | G300E | 0 | 0
409 | Story19 | C29 | 32 MPa RC Column (32.5 cm x 32.5 cm) | Column | 32MPa | Concrete Rectangular | 325 | 325 | 1056.3 | 3175 | 0.34 | 820.45 | G300E | 15296091.67 | 120.02 | G300E | 0 | 0
410 | Story19 | C3 | 32 MPa RC Column (32.5 cm x 32.5 cm) | Column | 32MPa | Concrete Rectangular | 325 | 325 | 1056.3 | 3175 | 0.34 | 820.45 | G300E | 9245600 | 72.54 | G300E | 0 | 0
411 | Story19 | C30 | 32 MPa RC Column (32.5 cm x 32.5 cm) | Column | 32MPa | Concrete Rectangular | 325 | 325 | 1056.3 | 3175 | 0.34 | 820.45 | G300E | 10234083.33 | 80.3 | G300E | 0 | 0
412 | Story19 | C31 | 32 MPa RC Column (32.5 cm x 32.5 cm) | Column | 32MPa | Concrete Rectangular | 325 | 325 | 1056.3 | 3175 | 0.34 | 820.45 | G300E | 4873625 | 38.24 | G300E | 0 | 0
413 | Story19 | C32 | 32 MPa RC Column (32.5 cm x 32.5 cm) | Column | 32MPa | Concrete Rectangular | 325 | 325 | 1056.3 | 3175 | 0.34 | 820.45 | G300E | 11551708.33 | 90.64 | G300E | 0 | 0
414 | Story19 | C33 | 32 MPa RC Column (32.5 cm x 32.5 cm) | Column | 32MPa | Concrete Rectangular | 325 | 325 | 1056.3 | 3175 | 0.34 | 820.45 | G300E | 9244541.67 | 72.54 | G300E | 0 | 0
415 | Story19 | C34 | 32 MPa RC Column (32.5 cm x 32.5 cm) | Column | 32MPa | Concrete Rectangular | 325 | 325 | 1056.3 | 3175 | 0.34 | 820.45 | G300E | 9243483.33 | 72.53 | G300E | 0 | 0
416 | Story19 | C35 | 32 MPa RC Column (32.5 cm x 32.5 cm) | Column | 32MPa | Concrete Rectangular | 325 | 325 | 1056.3 | 3175 | 0.34 | 820.45 | G300E | 11546416.67 | 90.6 | G300E | 0 | 0
417 | Story19 | C36 | 32 MPa RC Column (32.5 cm x 32.5 cm) | Column | 32MPa | Concrete Rectangular | 325 | 325 | 1056.3 | 3175 | 0.34 | 820.45 | G300E | 4871508.33 | 38.22 | G300E | 0 | 0
418 | Story19 | C4 | 32 MPa RC Column (32.5 cm x 32.5 cm) | Column | 32MPa | Concrete Rectangular | 325 | 325 | 1056.3 | 3175 | 0.34 | 820.45 | G300E | 9245600 | 72.54 | G300E | 0 | 0
419 | Story19 | C5 | 32 MPa RC Column (32.5 cm x 32.5 cm) | Column | 32MPa | Concrete Rectangular | 325 | 325 | 1056.3 | 3175 | 0.34 | 820.45 | G300E | 11551708.33 | 90.64 | G300E | 0 | 0
420 | Story19 | C6 | 32 MPa RC Column (32.5 cm x 32.5 cm) | Column | 32MPa | Concrete Rectangular | 325 | 325 | 1056.3 | 3175 | 0.34 | 820.45 | G300E | 4874683.33 | 38.25 | G300E | 0 | 0
421 | Story19 | C7 | 32 MPa RC Column (32.5 cm x 32.5 cm) | Column | 32MPa | Concrete Rectangular | 325 | 325 | 1056.3 | 3175 | 0.34 | 820.45 | G300E | 10257366.67 | 80.48 | G300E | 0 | 0
422 | Story19 | C8 | 32 MPa RC Column (32.5 cm x 32.5 cm) | Column | 32MPa | Concrete Rectangular | 325 | 325 | 1056.3 | 3175 | 0.34 | 820.45 | G300E | 15301383.33 | 120.06 | G300E | 0 | 0
423 | Story19 | C9 | 32 MPa RC Column (32.5 cm x 32.5 cm) | Column | 32MPa | Concrete Rectangular | 325 | 325 | 1056.3 | 3175 | 0.34 | 820.45 | G300E | 8807450 | 69.11 | G300E | 0 | 0
424 | Story2 | C1 | 32 MPa RC Column (60 cm x 60 cm) | Column | 32MPa | Concrete Rectangular | 600 | 600 | 3600 | 3225 | 1.16 | 2840.37 | G300E | 11610000 | 91.1 | G300E | 0 | 0
425 | Story2 | C10 | 32 MPa RC Column (60 cm x 60 cm) | Column | 32MPa | Concrete Rectangular | 600 | 600 | 3600 | 3225 | 1.16 | 2840.37 | G300E | 48259975 | 378.67 | G300E | 0 | 0
426 | Story2 | C11 | 32 MPa RC Column (60 cm x 60 cm) | Column | 32MPa | Concrete Rectangular | 600 | 600 | 3600 | 3225 | 1.16 | 2840.37 | G300E | 69837375 | 547.97 | G300E | 0 | 0
427 | Story2 | C12 | 32 MPa RC Column (60 cm x 60 cm) | Column | 32MPa | Concrete Rectangular | 600 | 600 | 3600 | 3225 | 1.16 | 2840.37 | G300E | 20223975 | 158.68 | G300E | 0 | 0
428 | Story2 | C13 | 32 MPa RC Column (60 cm x 60 cm) | Column | 32MPa | Concrete Rectangular | 600 | 600 | 3600 | 3225 | 1.16 | 2840.37 | G300E | 16349675 | 128.29 | G300E | 0 | 0
429 | Story2 | C14 | 32 MPa RC Column (60 cm x 60 cm) | Column | 32MPa | Concrete Rectangular | 600 | 600 | 3600 | 3225 | 1.16 | 2840.37 | G300E | 33150850 | 260.11 | G300E | 0 | 0
430 | Story2 | C17 | 32 MPa RC Column (60 cm x 60 cm) | Column | 32MPa | Concrete Rectangular | 600 | 600 | 3600 | 3225 | 1.16 | 2840.37 | G300E | 33112150 | 259.81 | G300E | 0 | 0
431 | Story2 | C18 | 32 MPa RC Column (60 cm x 60 cm) | Column | 32MPa | Concrete Rectangular | 600 | 600 | 3600 | 3225 | 1.16 | 2840.37 | G300E | 16329250 | 128.13 | G300E | 0 | 0
432 | Story2 | C19 | 32 MPa RC Column (60 cm x 60 cm) | Column | 32MPa | Concrete Rectangular | 600 | 600 | 3600 | 3225 | 1.16 | 2840.37 | G300E | 16348600 | 128.28 | G300E | 0 | 0
433 | Story2 | C2 | 32 MPa RC Column (60 cm x 60 cm) | Column | 32MPa | Concrete Rectangular | 600 | 600 | 3600 | 3225 | 1.16 | 2840.37 | G300E | 14999475 | 117.69 | G300E | 0 | 0
434 | Story2 | C20 | 32 MPa RC Column (60 cm x 60 cm) | Column | 32MPa | Concrete Rectangular | 600 | 600 | 3600 | 3225 | 1.16 | 2840.37 | G300E | 33149775 | 260.11 | G300E | 0 | 0
435 | Story2 | C23 | 32 MPa RC Column (60 cm x 60 cm) | Column | 32MPa | Concrete Rectangular | 600 | 600 | 3600 | 3225 | 1.16 | 2840.37 | G300E | 33295975 | 261.25 | G300E | 0 | 0
436 | Story2 | C24 | 32 MPa RC Column (60 cm x 60 cm) | Column | 32MPa | Concrete Rectangular | 600 | 600 | 3600 | 3225 | 1.16 | 2840.37 | G300E | 16273350 | 127.69 | G300E | 0 | 0
437 | Story2 | C25 | 32 MPa RC Column (60 cm x 60 cm) | Column | 32MPa | Concrete Rectangular | 600 | 600 | 3600 | 3225 | 1.16 | 2840.37 | G300E | 20227200 | 158.71 | G300E | 0 | 0
438 | Story2 | C26 | 32 MPa RC Column (60 cm x 60 cm) | Column | 32MPa | Concrete Rectangular | 600 | 600 | 3600 | 3225 | 1.16 | 2840.37 | G300E | 69837375 | 547.97 | G300E | 0 | 0
439 | Story2 | C27 | 32 MPa RC Column (60 cm x 60 cm) | Column | 32MPa | Concrete Rectangular | 600 | 600 | 3600 | 3225 | 1.16 | 2840.37 | G300E | 48257825 | 378.65 | G300E | 0 | 0
440 | Story2 | C28 | 32 MPa RC Column (60 cm x 60 cm) | Column | 32MPa | Concrete Rectangular | 600 | 600 | 3600 | 3225 | 1.16 | 2840.37 | G300E | 48257825 | 378.65 | G300E | 0 | 0
441 | Story2 | C29 | 32 MPa RC Column (60 cm x 60 cm) | Column | 32MPa | Concrete Rectangular | 600 | 600 | 3600 | 3225 | 1.16 | 2840.37 | G300E | 69799750 | 547.67 | G300E | 0 | 0
442 | Story2 | C3 | 32 MPa RC Column (60 cm x 60 cm) | Column | 32MPa | Concrete Rectangular | 600 | 600 | 3600 | 3225 | 1.16 | 2840.37 | G300E | 16461475 | 129.16 | G300E | 0 | 0
443 | Story2 | C30 | 32 MPa RC Column (60 cm x 60 cm) | Column | 32MPa | Concrete Rectangular | 600 | 600 | 3600 | 3225 | 1.16 | 2840.37 | G300E | 20259450 | 158.96 | G300E | 0 | 0
444 | Story2 | C31 | 32 MPa RC Column (60 cm x 60 cm) | Column | 32MPa | Concrete Rectangular | 600 | 600 | 3600 | 3225 | 1.16 | 2840.37 | G300E | 11610000 | 91.1 | G300E | 0 | 0
445 | Story2 | C32 | 32 MPa RC Column (60 cm x 60 cm) | Column | 32MPa | Concrete Rectangular | 600 | 600 | 3600 | 3225 | 1.16 | 2840.37 | G300E | 14998400 | 117.68 | G300E | 0 | 0
446 | Story2 | C33 | 32 MPa RC Column (60 cm x 60 cm) | Column | 32MPa | Concrete Rectangular | 600 | 600 | 3600 | 3225 | 1.16 | 2840.37 | G300E | 16460400 | 129.15 | G300E | 0 | 0
447 | Story2 | C34 | 32 MPa RC Column (60 cm x 60 cm) | Column | 32MPa | Concrete Rectangular | 600 | 600 | 3600 | 3225 | 1.16 | 2840.37 | G300E | 16459325 | 129.15 | G300E | 0 | 0
448 | Story2 | C35 | 32 MPa RC Column (60 cm x 60 cm) | Column | 32MPa | Concrete Rectangular | 600 | 600 | 3600 | 3225 | 1.16 | 2840.37 | G300E | 14998400 | 117.68 | G300E | 0 | 0
449 | Story2 | C36 | 32 MPa RC Column (60 cm x 60 cm) | Column | 32MPa | Concrete Rectangular | 600 | 600 | 3600 | 3225 | 1.16 | 2840.37 | G300E | 11610000 | 91.1 | G300E | 0 | 0
450 | Story2 | C4 | 32 MPa RC Column (60 cm x 60 cm) | Column | 32MPa | Concrete Rectangular | 600 | 600 | 3600 | 3225 | 1.16 | 2840.37 | G300E | 16461475 | 129.16 | G300E | 0 | 0
451 | Story2 | C5 | 32 MPa RC Column (60 cm x 60 cm) | Column | 32MPa | Concrete Rectangular | 600 | 600 | 3600 | 3225 | 1.16 | 2840.37 | G300E | 14998400 | 117.68 | G300E | 0 | 0
452 | Story2 | C6 | 32 MPa RC Column (60 cm x 60 cm) | Column | 32MPa | Concrete Rectangular | 600 | 600 | 3600 | 3225 | 1.16 | 2840.37 | G300E | 11610000 | 91.1 | G300E | 0 | 0
453 | Story2 | C7 | 32 MPa RC Column (60 cm x 60 cm) | Column | 32MPa | Concrete Rectangular | 600 | 600 | 3600 | 3225 | 1.16 | 2840.37 | G300E | 20227200 | 158.71 | G300E | 0 | 0
454 | Story2 | C8 | 32 MPa RC Column (60 cm x 60 cm) | Column | 32MPa | Concrete Rectangular | 600 | 600 | 3600 | 3225 | 1.16 | 2840.37 | G300E | 69838450 | 547.98 | G300E | 0 | 0
455 | Story2 | C9 | 32 MPa RC Column (60 cm x 60 cm) | Column | 32MPa | Concrete Rectangular | 600 | 600 | 3600 | 3225 | 1.16 | 2840.37 | G300E | 48259975 | 378.67 | G300E | 0 | 0
456 | Story20 | C1 | 32 MPa RC Column (32.5 cm x 32.5 cm) | Column | 32MPa | Concrete Rectangular | 325 | 325 | 1056.3 | 3175 | 0.34 | 820.45 | G300E | 3979333.33 | 31.22 | G300E | 0 | 0
457 | Story20 | C10 | 32 MPa RC Column (32.5 cm x 32.5 cm) | Column | 32MPa | Concrete Rectangular | 325 | 325 | 1056.3 | 3175 | 0.34 | 820.45 | G300E | 3352800 | 26.31 | G300E | 0 | 0
458 | Story20 | C11 | 32 MPa RC Column (32.5 cm x 32.5 cm) | Column | 32MPa | Concrete Rectangular | 325 | 325 | 1056.3 | 3175 | 0.34 | 820.45 | G300E | 9427633.33 | 73.97 | G300E | 0 | 0
459 | Story20 | C12 | 32 MPa RC Column (32.5 cm x 32.5 cm) | Column | 32MPa | Concrete Rectangular | 325 | 325 | 1056.3 | 3175 | 0.34 | 820.45 | G300E | 6648450 | 52.17 | G300E | 0 | 0
460 | Story20 | C13 | 32 MPa RC Column (32.5 cm x 32.5 cm) | Column | 32MPa | Concrete Rectangular | 325 | 325 | 1056.3 | 3175 | 0.34 | 820.45 | G300E | 3352800 | 26.31 | G300E | 0 | 0
461 | Story20 | C14 | 32 MPa RC Column (32.5 cm x 32.5 cm) | Column | 32MPa | Concrete Rectangular | 325 | 325 | 1056.3 | 3175 | 0.34 | 820.45 | G300E | 3352800 | 26.31 | G300E | 0 | 0
462 | Story20 | C17 | 32 MPa RC Column (32.5 cm x 32.5 cm) | Column | 32MPa | Concrete Rectangular | 325 | 325 | 1056.3 | 3175 | 0.34 | 820.45 | G300E | 3352800 | 26.31 | G300E | 0 | 0
463 | Story20 | C18 | 32 MPa RC Column (32.5 cm x 32.5 cm) | Column | 32MPa | Concrete Rectangular | 325 | 325 | 1056.3 | 3175 | 0.34 | 820.45 | G300E | 3352800 | 26.31 | G300E | 0 | 0
464 | Story20 | C19 | 32 MPa RC Column (32.5 cm x 32.5 cm) | Column | 32MPa | Concrete Rectangular | 325 | 325 | 1056.3 | 3175 | 0.34 | 820.45 | G300E | 3352800 | 26.31 | G300E | 0 | 0
465 | Story20 | C2 | 32 MPa RC Column (32.5 cm x 32.5 cm) | Column | 32MPa | Concrete Rectangular | 325 | 325 | 1056.3 | 3175 | 0.34 | 820.45 | G300E | 9122833.33 | 71.58 | G300E | 0 | 0
466 | Story20 | C20 | 32 MPa RC Column (32.5 cm x 32.5 cm) | Column | 32MPa | Concrete Rectangular | 325 | 325 | 1056.3 | 3175 | 0.34 | 820.45 | G300E | 3352800 | 26.31 | G300E | 0 | 0
467 | Story20 | C23 | 32 MPa RC Column (32.5 cm x 32.5 cm) | Column | 32MPa | Concrete Rectangular | 325 | 325 | 1056.3 | 3175 | 0.34 | 820.45 | G300E | 3352800 | 26.31 | G300E | 0 | 0
468 | Story20 | C24 | 32 MPa RC Column (32.5 cm x 32.5 cm) | Column | 32MPa | Concrete Rectangular | 325 | 325 | 1056.3 | 3175 | 0.34 | 820.45 | G300E | 3352800 | 26.31 | G300E | 0 | 0
469 | Story20 | C25 | 32 MPa RC Column (32.5 cm x 32.5 cm) | Column | 32MPa | Concrete Rectangular | 325 | 325 | 1056.3 | 3175 | 0.34 | 820.45 | G300E | 6646333.33 | 52.15 | G300E | 0 | 0
470 | Story20 | C26 | 32 MPa RC Column (32.5 cm x 32.5 cm) | Column | 32MPa | Concrete Rectangular | 325 | 325 | 1056.3 | 3175 | 0.34 | 820.45 | G300E | 9540875 | 74.86 | G300E | 0 | 0
471 | Story20 | C27 | 32 MPa RC Column (32.5 cm x 32.5 cm) | Column | 32MPa | Concrete Rectangular | 325 | 325 | 1056.3 | 3175 | 0.34 | 820.45 | G300E | 3352800 | 26.31 | G300E | 0 | 0
472 | Story20 | C28 | 32 MPa RC Column (32.5 cm x 32.5 cm) | Column | 32MPa | Concrete Rectangular | 325 | 325 | 1056.3 | 3175 | 0.34 | 820.45 | G300E | 3352800 | 26.31 | G300E | 0 | 0
473 | Story20 | C29 | 32 MPa RC Column (32.5 cm x 32.5 cm) | Column | 32MPa | Concrete Rectangular | 325 | 325 | 1056.3 | 3175 | 0.34 | 820.45 | G300E | 9092141.67 | 71.34 | G300E | 0 | 0
474 | Story20 | C3 | 32 MPa RC Column (32.5 cm x 32.5 cm) | Column | 32MPa | Concrete Rectangular | 325 | 325 | 1056.3 | 3175 | 0.34 | 820.45 | G300E | 7344833.33 | 57.63 | G300E | 0 | 0
475 | Story20 | C30 | 32 MPa RC Column (32.5 cm x 32.5 cm) | Column | 32MPa | Concrete Rectangular | 325 | 325 | 1056.3 | 3175 | 0.34 | 820.45 | G300E | 6607175 | 51.84 | G300E | 0 | 0
476 | Story20 | C31 | 32 MPa RC Column (32.5 cm x 32.5 cm) | Column | 32MPa | Concrete Rectangular | 325 | 325 | 1056.3 | 3175 | 0.34 | 820.45 | G300E | 3979333.33 | 31.22 | G300E | 0 | 0
477 | Story20 | C32 | 32 MPa RC Column (32.5 cm x 32.5 cm) | Column | 32MPa | Concrete Rectangular | 325 | 325 | 1056.3 | 3175 | 0.34 | 820.45 | G300E | 9121775 | 71.57 | G300E | 0 | 0
478 | Story20 | C33 | 32 MPa RC Column (32.5 cm x 32.5 cm) | Column | 32MPa | Concrete Rectangular | 325 | 325 | 1056.3 | 3175 | 0.34 | 820.45 | G300E | 7342716.67 | 57.61 | G300E | 0 | 0
479 | Story20 | C34 | 32 MPa RC Column (32.5 cm x 32.5 cm) | Column | 32MPa | Concrete Rectangular | 325 | 325 | 1056.3 | 3175 | 0.34 | 820.45 | G300E | 7341658.33 | 57.61 | G300E | 0 | 0
480 | Story20 | C35 | 32 MPa RC Column (32.5 cm x 32.5 cm) | Column | 32MPa | Concrete Rectangular | 325 | 325 | 1056.3 | 3175 | 0.34 | 820.45 | G300E | 9117541.67 | 71.54 | G300E | 0 | 0
481 | Story20 | C36 | 32 MPa RC Column (32.5 cm x 32.5 cm) | Column | 32MPa | Concrete Rectangular | 325 | 325 | 1056.3 | 3175 | 0.34 | 820.45 | G300E | 3977216.67 | 31.21 | G300E | 0 | 0
482 | Story20 | C4 | 32 MPa RC Column (32.5 cm x 32.5 cm) | Column | 32MPa | Concrete Rectangular | 325 | 325 | 1056.3 | 3175 | 0.34 | 820.45 | G300E | 7344833.33 | 57.63 | G300E | 0 | 0
483 | Story20 | C5 | 32 MPa RC Column (32.5 cm x 32.5 cm) | Column | 32MPa | Concrete Rectangular | 325 | 325 | 1056.3 | 3175 | 0.34 | 820.45 | G300E | 9122833.33 | 71.58 | G300E | 0 | 0
484 | Story20 | C6 | 32 MPa RC Column (32.5 cm x 32.5 cm) | Column | 32MPa | Concrete Rectangular | 325 | 325 | 1056.3 | 3175 | 0.34 | 820.45 | G300E | 3979333.33 | 31.22 | G300E | 0 | 0
485 | Story20 | C7 | 32 MPa RC Column (32.5 cm x 32.5 cm) | Column | 32MPa | Concrete Rectangular | 325 | 325 | 1056.3 | 3175 | 0.34 | 820.45 | G300E | 6646333.33 | 52.15 | G300E | 0 | 0
486 | Story20 | C8 | 32 MPa RC Column (32.5 cm x 32.5 cm) | Column | 32MPa | Concrete Rectangular | 325 | 325 | 1056.3 | 3175 | 0.34 | 820.45 | G300E | 9526058.33 | 74.74 | G300E | 0 | 0
487 | Story20 | C9 | 32 MPa RC Column (32.5 cm x 32.5 cm) | Column | 32MPa | Concrete Rectangular | 325 | 325 | 1056.3 | 3175 | 0.34 | 820.45 | G300E | 3352800 | 26.31 | G300E | 0 | 0
488 | Story21 | C1 | 32 MPa RC Column (30 cm x 30 cm) | Column | 32MPa | Concrete Rectangular | 300 | 300 | 900 | 3175 | 0.29 | 699.08 | G300E | 5767916.67 | 45.26 | G300E | 0 | 0
489 | Story21 | C10 | 32 MPa RC Column (30 cm x 30 cm) | Column | 32MPa | Concrete Rectangular | 300 | 300 | 900 | 3175 | 0.29 | 699.08 | G300E | 2857500 | 22.42 | G300E | 0 | 0
490 | Story21 | C11 | 32 MPa RC Column (30 cm x 30 cm) | Column | 32MPa | Concrete Rectangular | 300 | 300 | 900 | 3175 | 0.29 | 699.08 | G300E | 8014758.33 | 62.89 | G300E | 0 | 0
491 | Story21 | C12 | 32 MPa RC Column (30 cm x 30 cm) | Column | 32MPa | Concrete Rectangular | 300 | 300 | 900 | 3175 | 0.29 | 699.08 | G300E | 5635625 | 44.22 | G300E | 0 | 0
492 | Story21 | C13 | 32 MPa RC Column (30 cm x 30 cm) | Column | 32MPa | Concrete Rectangular | 300 | 300 | 900 | 3175 | 0.29 | 699.08 | G300E | 2857500 | 22.42 | G300E | 0 | 0
493 | Story21 | C14 | 32 MPa RC Column (30 cm x 30 cm) | Column | 32MPa | Concrete Rectangular | 300 | 300 | 900 | 3175 | 0.29 | 699.08 | G300E | 2857500 | 22.42 | G300E | 0 | 0
494 | Story21 | C17 | 32 MPa RC Column (30 cm x 30 cm) | Column | 32MPa | Concrete Rectangular | 300 | 300 | 900 | 3175 | 0.29 | 699.08 | G300E | 2857500 | 22.42 | G300E | 0 | 0
495 | Story21 | C18 | 32 MPa RC Column (30 cm x 30 cm) | Column | 32MPa | Concrete Rectangular | 300 | 300 | 900 | 3175 | 0.29 | 699.08 | G300E | 2857500 | 22.42 | G300E | 0 | 0
496 | Story21 | C19 | 32 MPa RC Column (30 cm x 30 cm) | Column | 32MPa | Concrete Rectangular | 300 | 300 | 900 | 3175 | 0.29 | 699.08 | G300E | 2857500 | 22.42 | G300E | 0 | 0
497 | Story21 | C2 | 32 MPa RC Column (30 cm x 30 cm) | Column | 32MPa | Concrete Rectangular | 300 | 300 | 900 | 3175 | 0.29 | 699.08 | G300E | 8488891.67 | 66.61 | G300E | 0 | 0
498 | Story21 | C20 | 32 MPa RC Column (30 cm x 30 cm) | Column | 32MPa | Concrete Rectangular | 300 | 300 | 900 | 3175 | 0.29 | 699.08 | G300E | 2857500 | 22.42 | G300E | 0 | 0
499 | Story21 | C23 | 32 MPa RC Column (30 cm x 30 cm) | Column | 32MPa | Concrete Rectangular | 300 | 300 | 900 | 3175 | 0.29 | 699.08 | G300E | 2857500 | 22.42 | G300E | 0 | 0
500 | Story21 | C24 | 32 MPa RC Column (30 cm x 30 cm) | Column | 32MPa | Concrete Rectangular | 300 | 300 | 900 | 3175 | 0.29 | 699.08 | G300E | 2857500 | 22.42 | G300E | 0 | 0
501 | Story21 | C25 | 32 MPa RC Column (30 cm x 30 cm) | Column | 32MPa | Concrete Rectangular | 300 | 300 | 900 | 3175 | 0.29 | 699.08 | G300E | 5634566.67 | 44.21 | G300E | 0 | 0
502 | Story21 | C26 | 32 MPa RC Column (30 cm x 30 cm) | Column | 32MPa | Concrete Rectangular | 300 | 300 | 900 | 3175 | 0.29 | 699.08 | G300E | 8014758.33 | 62.89 | G300E | 0 | 0
503 | Story21 | C27 | 32 MPa RC Column (30 cm x 30 cm) | Column | 32MPa | Concrete Rectangular | 300 | 300 | 900 | 3175 | 0.29 | 699.08 | G300E | 2857500 | 22.42 | G300E | 0 | 0
504 | Story21 | C28 | 32 MPa RC Column (30 cm x 30 cm) | Column | 32MPa | Concrete Rectangular | 300 | 300 | 900 | 3175 | 0.29 | 699.08 | G300E | 2857500 | 22.42 | G300E | 0 | 0
505 | Story21 | C29 | 32 MPa RC Column (30 cm x 30 cm) | Column | 32MPa | Concrete Rectangular | 300 | 300 | 900 | 3175 | 0.29 | 699.08 | G300E | 8010525 | 62.85 | G300E | 0 | 0
506 | Story21 | C3 | 32 MPa RC Column (30 cm x 30 cm) | Column | 32MPa | Concrete Rectangular | 300 | 300 | 900 | 3175 | 0.29 | 699.08 | G300E | 7041091.67 | 55.25 | G300E | 0 | 0
507 | Story21 | C30 | 32 MPa RC Column (30 cm x 30 cm) | Column | 32MPa | Concrete Rectangular | 300 | 300 | 900 | 3175 | 0.29 | 699.08 | G300E | 5599641.67 | 43.94 | G300E | 0 | 0
508 | Story21 | C31 | 32 MPa RC Column (30 cm x 30 cm) | Column | 32MPa | Concrete Rectangular | 300 | 300 | 900 | 3175 | 0.29 | 699.08 | G300E | 5766858.33 | 45.25 | G300E | 0 | 0
509 | Story21 | C32 | 32 MPa RC Column (30 cm x 30 cm) | Column | 32MPa | Concrete Rectangular | 300 | 300 | 900 | 3175 | 0.29 | 699.08 | G300E | 8487833.33 | 66.6 | G300E | 0 | 0
510 | Story21 | C33 | 32 MPa RC Column (30 cm x 30 cm) | Column | 32MPa | Concrete Rectangular | 300 | 300 | 900 | 3175 | 0.29 | 699.08 | G300E | 7040033.33 | 55.24 | G300E | 0 | 0
511 | Story21 | C34 | 32 MPa RC Column (30 cm x 30 cm) | Column | 32MPa | Concrete Rectangular | 300 | 300 | 900 | 3175 | 0.29 | 699.08 | G300E | 7037916.67 | 55.22 | G300E | 0 | 0
512 | Story21 | C35 | 32 MPa RC Column (30 cm x 30 cm) | Column | 32MPa | Concrete Rectangular | 300 | 300 | 900 | 3175 | 0.29 | 699.08 | G300E | 8482541.67 | 66.56 | G300E | 0 | 0
513 | Story21 | C36 | 32 MPa RC Column (30 cm x 30 cm) | Column | 32MPa | Concrete Rectangular | 300 | 300 | 900 | 3175 | 0.29 | 699.08 | G300E | 5764741.67 | 45.23 | G300E | 0 | 0
514 | Story21 | C4 | 32 MPa RC Column (30 cm x 30 cm) | Column | 32MPa | Concrete Rectangular | 300 | 300 | 900 | 3175 | 0.29 | 699.08 | G300E | 7041091.67 | 55.25 | G300E | 0 | 0
515 | Story21 | C5 | 32 MPa RC Column (30 cm x 30 cm) | Column | 32MPa | Concrete Rectangular | 300 | 300 | 900 | 3175 | 0.29 | 699.08 | G300E | 8488891.67 | 66.61 | G300E | 0 | 0
516 | Story21 | C6 | 32 MPa RC Column (30 cm x 30 cm) | Column | 32MPa | Concrete Rectangular | 300 | 300 | 900 | 3175 | 0.29 | 699.08 | G300E | 5767916.67 | 45.26 | G300E | 0 | 0
517 | Story21 | C7 | 32 MPa RC Column (30 cm x 30 cm) | Column | 32MPa | Concrete Rectangular | 300 | 300 | 900 | 3175 | 0.29 | 699.08 | G300E | 5634566.67 | 44.21 | G300E | 0 | 0
518 | Story21 | C8 | 32 MPa RC Column (30 cm x 30 cm) | Column | 32MPa | Concrete Rectangular | 300 | 300 | 900 | 3175 | 0.29 | 699.08 | G300E | 8014758.33 | 62.89 | G300E | 0 | 0
519 | Story21 | C9 | 32 MPa RC Column (30 cm x 30 cm) | Column | 32MPa | Concrete Rectangular | 300 | 300 | 900 | 3175 | 0.29 | 699.08 | G300E | 2857500 | 22.42 | G300E | 0 | 0
520 | Story22 | C1 | 32 MPa RC Column (30 cm x 30 cm) | Column | 32MPa | Concrete Rectangular | 300 | 300 | 900 | 3175 | 0.29 | 699.08 | G300E | 4545541.67 | 35.67 | G300E | 0 | 0
521 | Story22 | C10 | 32 MPa RC Column (30 cm x 30 cm) | Column | 32MPa | Concrete Rectangular | 300 | 300 | 900 | 3175 | 0.29 | 699.08 | G300E | 2857500 | 22.42 | G300E | 0 | 0
522 | Story22 | C11 | 32 MPa RC Column (30 cm x 30 cm) | Column | 32MPa | Concrete Rectangular | 300 | 300 | 900 | 3175 | 0.29 | 699.08 | G300E | 2857500 | 22.42 | G300E | 0 | 0
523 | Story22 | C12 | 32 MPa RC Column (30 cm x 30 cm) | Column | 32MPa | Concrete Rectangular | 300 | 300 | 900 | 3175 | 0.29 | 699.08 | G300E | 3756025 | 29.47 | G300E | 0 | 0
524 | Story22 | C13 | 32 MPa RC Column (30 cm x 30 cm) | Column | 32MPa | Concrete Rectangular | 300 | 300 | 900 | 3175 | 0.29 | 699.08 | G300E | 2857500 | 22.42 | G300E | 0 | 0
525 | Story22 | C14 | 32 MPa RC Column (30 cm x 30 cm) | Column | 32MPa | Concrete Rectangular | 300 | 300 | 900 | 3175 | 0.29 | 699.08 | G300E | 2857500 | 22.42 | G300E | 0 | 0
526 | Story22 | C17 | 32 MPa RC Column (30 cm x 30 cm) | Column | 32MPa | Concrete Rectangular | 300 | 300 | 900 | 3175 | 0.29 | 699.08 | G300E | 2857500 | 22.42 | G300E | 0 | 0
527 | Story22 | C18 | 32 MPa RC Column (30 cm x 30 cm) | Column | 32MPa | Concrete Rectangular | 300 | 300 | 900 | 3175 | 0.29 | 699.08 | G300E | 2857500 | 22.42 | G300E | 0 | 0
528 | Story22 | C19 | 32 MPa RC Column (30 cm x 30 cm) | Column | 32MPa | Concrete Rectangular | 300 | 300 | 900 | 3175 | 0.29 | 699.08 | G300E | 2857500 | 22.42 | G300E | 0 | 0
529 | Story22 | C2 | 32 MPa RC Column (30 cm x 30 cm) | Column | 32MPa | Concrete Rectangular | 300 | 300 | 900 | 3175 | 0.29 | 699.08 | G300E | 6599766.67 | 51.78 | G300E | 0 | 0
530 | Story22 | C20 | 32 MPa RC Column (30 cm x 30 cm) | Column | 32MPa | Concrete Rectangular | 300 | 300 | 900 | 3175 | 0.29 | 699.08 | G300E | 2857500 | 22.42 | G300E | 0 | 0
531 | Story22 | C23 | 32 MPa RC Column (30 cm x 30 cm) | Column | 32MPa | Concrete Rectangular | 300 | 300 | 900 | 3175 | 0.29 | 699.08 | G300E | 2857500 | 22.42 | G300E | 0 | 0
532 | Story22 | C24 | 32 MPa RC Column (30 cm x 30 cm) | Column | 32MPa | Concrete Rectangular | 300 | 300 | 900 | 3175 | 0.29 | 699.08 | G300E | 2857500 | 22.42 | G300E | 0 | 0
533 | Story22 | C25 | 32 MPa RC Column (30 cm x 30 cm) | Column | 32MPa | Concrete Rectangular | 300 | 300 | 900 | 3175 | 0.29 | 699.08 | G300E | 3754966.67 | 29.46 | G300E | 0 | 0
534 | Story22 | C26 | 32 MPa RC Column (30 cm x 30 cm) | Column | 32MPa | Concrete Rectangular | 300 | 300 | 900 | 3175 | 0.29 | 699.08 | G300E | 2857500 | 22.42 | G300E | 0 | 0
535 | Story22 | C27 | 32 MPa RC Column (30 cm x 30 cm) | Column | 32MPa | Concrete Rectangular | 300 | 300 | 900 | 3175 | 0.29 | 699.08 | G300E | 2857500 | 22.42 | G300E | 0 | 0
536 | Story22 | C28 | 32 MPa RC Column (30 cm x 30 cm) | Column | 32MPa | Concrete Rectangular | 300 | 300 | 900 | 3175 | 0.29 | 699.08 | G300E | 2857500 | 22.42 | G300E | 0 | 0
537 | Story22 | C29 | 32 MPa RC Column (30 cm x 30 cm) | Column | 32MPa | Concrete Rectangular | 300 | 300 | 900 | 3175 | 0.29 | 699.08 | G300E | 2857500 | 22.42 | G300E | 0 | 0
538 | Story22 | C3 | 32 MPa RC Column (30 cm x 30 cm) | Column | 32MPa | Concrete Rectangular | 300 | 300 | 900 | 3175 | 0.29 | 699.08 | G300E | 5016500 | 39.36 | G300E | 0 | 0
539 | Story22 | C30 | 32 MPa RC Column (30 cm x 30 cm) | Column | 32MPa | Concrete Rectangular | 300 | 300 | 900 | 3175 | 0.29 | 699.08 | G300E | 3726391.67 | 29.24 | G300E | 0 | 0
540 | Story22 | C31 | 32 MPa RC Column (30 cm x 30 cm) | Column | 32MPa | Concrete Rectangular | 300 | 300 | 900 | 3175 | 0.29 | 699.08 | G300E | 4545541.67 | 35.67 | G300E | 0 | 0
541 | Story22 | C32 | 32 MPa RC Column (30 cm x 30 cm) | Column | 32MPa | Concrete Rectangular | 300 | 300 | 900 | 3175 | 0.29 | 699.08 | G300E | 6598708.33 | 51.78 | G300E | 0 | 0
542 | Story22 | C33 | 32 MPa RC Column (30 cm x 30 cm) | Column | 32MPa | Concrete Rectangular | 300 | 300 | 900 | 3175 | 0.29 | 699.08 | G300E | 5016500 | 39.36 | G300E | 0 | 0
543 | Story22 | C34 | 32 MPa RC Column (30 cm x 30 cm) | Column | 32MPa | Concrete Rectangular | 300 | 300 | 900 | 3175 | 0.29 | 699.08 | G300E | 5014383.33 | 39.34 | G300E | 0 | 0
544 | Story22 | C35 | 32 MPa RC Column (30 cm x 30 cm) | Column | 32MPa | Concrete Rectangular | 300 | 300 | 900 | 3175 | 0.29 | 699.08 | G300E | 6593416.67 | 51.73 | G300E | 0 | 0
545 | Story22 | C36 | 32 MPa RC Column (30 cm x 30 cm) | Column | 32MPa | Concrete Rectangular | 300 | 300 | 900 | 3175 | 0.29 | 699.08 | G300E | 4543425 | 35.65 | G300E | 0 | 0
546 | Story22 | C4 | 32 MPa RC Column (30 cm x 30 cm) | Column | 32MPa | Concrete Rectangular | 300 | 300 | 900 | 3175 | 0.29 | 699.08 | G300E | 5016500 | 39.36 | G300E | 0 | 0
547 | Story22 | C5 | 32 MPa RC Column (30 cm x 30 cm) | Column | 32MPa | Concrete Rectangular | 300 | 300 | 900 | 3175 | 0.29 | 699.08 | G300E | 6599766.67 | 51.78 | G300E | 0 | 0
548 | Story22 | C6 | 32 MPa RC Column (30 cm x 30 cm) | Column | 32MPa | Concrete Rectangular | 300 | 300 | 900 | 3175 | 0.29 | 699.08 | G300E | 4546600 | 35.67 | G300E | 0 | 0
549 | Story22 | C7 | 32 MPa RC Column (30 cm x 30 cm) | Column | 32MPa | Concrete Rectangular | 300 | 300 | 900 | 3175 | 0.29 | 699.08 | G300E | 3754966.67 | 29.46 | G300E | 0 | 0
550 | Story22 | C8 | 32 MPa RC Column (30 cm x 30 cm) | Column | 32MPa | Concrete Rectangular | 300 | 300 | 900 | 3175 | 0.29 | 699.08 | G300E | 2857500 | 22.42 | G300E | 0 | 0
551 | Story22 | C9 | 32 MPa RC Column (30 cm x 30 cm) | Column | 32MPa | Concrete Rectangular | 300 | 300 | 900 | 3175 | 0.29 | 699.08 | G300E | 2857500 | 22.42 | G300E | 0 | 0
552 | Story23 | C1 | 32 MPa RC Column (27.5 cm x 27.5 cm) | Column | 32MPa | Concrete Rectangular | 275 | 275 | 756.3 | 3175 | 0.24 | 587.42 | G300E | 7786158.33 | 61.09 | G300E | 0 | 0
553 | Story23 | C10 | 32 MPa RC Column (27.5 cm x 27.5 cm) | Column | 32MPa | Concrete Rectangular | 275 | 275 | 756.3 | 3175 | 0.24 | 587.42 | G300E | 2400300 | 18.83 | G300E | 0 | 0
554 | Story23 | C11 | 32 MPa RC Column (27.5 cm x 27.5 cm) | Column | 32MPa | Concrete Rectangular | 275 | 275 | 756.3 | 3175 | 0.24 | 587.42 | G300E | 3093508.33 | 24.27 | G300E | 0 | 0
555 | Story23 | C12 | 32 MPa RC Column (27.5 cm x 27.5 cm) | Column | 32MPa | Concrete Rectangular | 275 | 275 | 756.3 | 3175 | 0.24 | 587.42 | G300E | 5637741.67 | 44.24 | G300E | 0 | 0
556 | Story23 | C13 | 32 MPa RC Column (27.5 cm x 27.5 cm) | Column | 32MPa | Concrete Rectangular | 275 | 275 | 756.3 | 3175 | 0.24 | 587.42 | G300E | 2400300 | 18.83 | G300E | 0 | 0
557 | Story23 | C14 | 32 MPa RC Column (27.5 cm x 27.5 cm) | Column | 32MPa | Concrete Rectangular | 275 | 275 | 756.3 | 3175 | 0.24 | 587.42 | G300E | 2400300 | 18.83 | G300E | 0 | 0
558 | Story23 | C17 | 32 MPa RC Column (27.5 cm x 27.5 cm) | Column | 32MPa | Concrete Rectangular | 275 | 275 | 756.3 | 3175 | 0.24 | 587.42 | G300E | 2400300 | 18.83 | G300E | 0 | 0
559 | Story23 | C18 | 32 MPa RC Column (27.5 cm x 27.5 cm) | Column | 32MPa | Concrete Rectangular | 275 | 275 | 756.3 | 3175 | 0.24 | 587.42 | G300E | 2400300 | 18.83 | G300E | 0 | 0
560 | Story23 | C19 | 32 MPa RC Column (27.5 cm x 27.5 cm) | Column | 32MPa | Concrete Rectangular | 275 | 275 | 756.3 | 3175 | 0.24 | 587.42 | G300E | 2400300 | 18.83 | G300E | 0 | 0
561 | Story23 | C2 | 32 MPa RC Column (27.5 cm x 27.5 cm) | Column | 32MPa | Concrete Rectangular | 275 | 275 | 756.3 | 3175 | 0.24 | 587.42 | G300E | 8870950 | 69.6 | G300E | 0 | 0
562 | Story23 | C20 | 32 MPa RC Column (27.5 cm x 27.5 cm) | Column | 32MPa | Concrete Rectangular | 275 | 275 | 756.3 | 3175 | 0.24 | 587.42 | G300E | 2400300 | 18.83 | G300E | 0 | 0
563 | Story23 | C23 | 32 MPa RC Column (27.5 cm x 27.5 cm) | Column | 32MPa | Concrete Rectangular | 275 | 275 | 756.3 | 3175 | 0.24 | 587.42 | G300E | 2400300 | 18.83 | G300E | 0 | 0
564 | Story23 | C24 | 32 MPa RC Column (27.5 cm x 27.5 cm) | Column | 32MPa | Concrete Rectangular | 275 | 275 | 756.3 | 3175 | 0.24 | 587.42 | G300E | 2400300 | 18.83 | G300E | 0 | 0
565 | Story23 | C25 | 32 MPa RC Column (27.5 cm x 27.5 cm) | Column | 32MPa | Concrete Rectangular | 275 | 275 | 756.3 | 3175 | 0.24 | 587.42 | G300E | 5635625 | 44.22 | G300E | 0 | 0
566 | Story23 | C26 | 32 MPa RC Column (27.5 cm x 27.5 cm) | Column | 32MPa | Concrete Rectangular | 275 | 275 | 756.3 | 3175 | 0.24 | 587.42 | G300E | 3093508.33 | 24.27 | G300E | 0 | 0
567 | Story23 | C27 | 32 MPa RC Column (27.5 cm x 27.5 cm) | Column | 32MPa | Concrete Rectangular | 275 | 275 | 756.3 | 3175 | 0.24 | 587.42 | G300E | 2475441.67 | 19.42 | G300E | 0 | 0
568 | Story23 | C28 | 32 MPa RC Column (27.5 cm x 27.5 cm) | Column | 32MPa | Concrete Rectangular | 275 | 275 | 756.3 | 3175 | 0.24 | 587.42 | G300E | 2473325 | 19.41 | G300E | 0 | 0
569 | Story23 | C29 | 32 MPa RC Column (27.5 cm x 27.5 cm) | Column | 32MPa | Concrete Rectangular | 275 | 275 | 756.3 | 3175 | 0.24 | 587.42 | G300E | 3085041.67 | 24.21 | G300E | 0 | 0
570 | Story23 | C3 | 32 MPa RC Column (27.5 cm x 27.5 cm) | Column | 32MPa | Concrete Rectangular | 275 | 275 | 756.3 | 3175 | 0.24 | 587.42 | G300E | 6956425 | 54.58 | G300E | 0 | 0
571 | Story23 | C30 | 32 MPa RC Column (27.5 cm x 27.5 cm) | Column | 32MPa | Concrete Rectangular | 275 | 275 | 756.3 | 3175 | 0.24 | 587.42 | G300E | 5581650 | 43.8 | G300E | 0 | 0
572 | Story23 | C31 | 32 MPa RC Column (27.5 cm x 27.5 cm) | Column | 32MPa | Concrete Rectangular | 275 | 275 | 756.3 | 3175 | 0.24 | 587.42 | G300E | 7786158.33 | 61.09 | G300E | 0 | 0
573 | Story23 | C32 | 32 MPa RC Column (27.5 cm x 27.5 cm) | Column | 32MPa | Concrete Rectangular | 275 | 275 | 756.3 | 3175 | 0.24 | 587.42 | G300E | 8870950 | 69.6 | G300E | 0 | 0
574 | Story23 | C33 | 32 MPa RC Column (27.5 cm x 27.5 cm) | Column | 32MPa | Concrete Rectangular | 275 | 275 | 756.3 | 3175 | 0.24 | 587.42 | G300E | 6955366.67 | 54.57 | G300E | 0 | 0
575 | Story23 | C34 | 32 MPa RC Column (27.5 cm x 27.5 cm) | Column | 32MPa | Concrete Rectangular | 275 | 275 | 756.3 | 3175 | 0.24 | 587.42 | G300E | 6953250 | 54.56 | G300E | 0 | 0
576 | Story23 | C35 | 32 MPa RC Column (27.5 cm x 27.5 cm) | Column | 32MPa | Concrete Rectangular | 275 | 275 | 756.3 | 3175 | 0.24 | 587.42 | G300E | 8861425 | 69.53 | G300E | 0 | 0
577 | Story23 | C36 | 32 MPa RC Column (27.5 cm x 27.5 cm) | Column | 32MPa | Concrete Rectangular | 275 | 275 | 756.3 | 3175 | 0.24 | 587.42 | G300E | 7785100 | 61.08 | G300E | 0 | 0
578 | Story23 | C4 | 32 MPa RC Column (27.5 cm x 27.5 cm) | Column | 32MPa | Concrete Rectangular | 275 | 275 | 756.3 | 3175 | 0.24 | 587.42 | G300E | 6956425 | 54.58 | G300E | 0 | 0
579 | Story23 | C5 | 32 MPa RC Column (27.5 cm x 27.5 cm) | Column | 32MPa | Concrete Rectangular | 275 | 275 | 756.3 | 3175 | 0.24 | 587.42 | G300E | 8867775 | 69.58 | G300E | 0 | 0
580 | Story23 | C6 | 32 MPa RC Column (27.5 cm x 27.5 cm) | Column | 32MPa | Concrete Rectangular | 275 | 275 | 756.3 | 3175 | 0.24 | 587.42 | G300E | 7786158.33 | 61.09 | G300E | 0 | 0
581 | Story23 | C7 | 32 MPa RC Column (27.5 cm x 27.5 cm) | Column | 32MPa | Concrete Rectangular | 275 | 275 | 756.3 | 3175 | 0.24 | 587.42 | G300E | 5635625 | 44.22 | G300E | 0 | 0
582 | Story23 | C8 | 32 MPa RC Column (27.5 cm x 27.5 cm) | Column | 32MPa | Concrete Rectangular | 275 | 275 | 756.3 | 3175 | 0.24 | 587.42 | G300E | 3093508.33 | 24.27 | G300E | 0 | 0
583 | Story23 | C9 | 32 MPa RC Column (27.5 cm x 27.5 cm) | Column | 32MPa | Concrete Rectangular | 275 | 275 | 756.3 | 3175 | 0.24 | 587.42 | G300E | 2400300 | 18.83 | G300E | 0 | 0
584 | Story24 | C1 | 32 MPa RC Column (27.5 cm x 27.5 cm) | Column | 32MPa | Concrete Rectangular | 275 | 275 | 756.3 | 3175 | 0.24 | 587.42 | G300E | 6397625 | 50.2 | G300E | 0 | 0
585 | Story24 | C10 | 32 MPa RC Column (27.5 cm x 27.5 cm) | Column | 32MPa | Concrete Rectangular | 275 | 275 | 756.3 | 3175 | 0.24 | 587.42 | G300E | 7856008.33 | 61.64 | G300E | 558800 | 4.38
586 | Story24 | C11 | 32 MPa RC Column (27.5 cm x 27.5 cm) | Column | 32MPa | Concrete Rectangular | 275 | 275 | 756.3 | 3175 | 0.24 | 587.42 | G300E | 2400300 | 18.83 | G300E | 0 | 0
587 | Story24 | C12 | 32 MPa RC Column (27.5 cm x 27.5 cm) | Column | 32MPa | Concrete Rectangular | 275 | 275 | 756.3 | 3175 | 0.24 | 587.42 | G300E | 5930900 | 46.54 | G300E | 0 | 0
588 | Story24 | C13 | 32 MPa RC Column (27.5 cm x 27.5 cm) | Column | 32MPa | Concrete Rectangular | 275 | 275 | 756.3 | 3175 | 0.24 | 587.42 | G300E | 2400300 | 18.83 | G300E | 0 | 0
589 | Story24 | C14 | 32 MPa RC Column (27.5 cm x 27.5 cm) | Column | 32MPa | Concrete Rectangular | 275 | 275 | 756.3 | 3175 | 0.24 | 587.42 | G300E | 5060950 | 39.71 | G300E | 465666.67 | 3.65
590 | Story24 | C17 | 32 MPa RC Column (27.5 cm x 27.5 cm) | Column | 32MPa | Concrete Rectangular | 275 | 275 | 756.3 | 3175 | 0.24 | 587.42 | G300E | 5051425 | 39.64 | G300E | 465666.67 | 3.65
591 | Story24 | C18 | 32 MPa RC Column (27.5 cm x 27.5 cm) | Column | 32MPa | Concrete Rectangular | 275 | 275 | 756.3 | 3175 | 0.24 | 587.42 | G300E | 2400300 | 18.83 | G300E | 0 | 0
592 | Story24 | C19 | 32 MPa RC Column (27.5 cm x 27.5 cm) | Column | 32MPa | Concrete Rectangular | 275 | 275 | 756.3 | 3175 | 0.24 | 587.42 | G300E | 2400300 | 18.83 | G300E | 0 | 0
593 | Story24 | C2 | 32 MPa RC Column (27.5 cm x 27.5 cm) | Column | 32MPa | Concrete Rectangular | 275 | 275 | 756.3 | 3175 | 0.24 | 587.42 | G300E | 8582025 | 67.34 | G300E | 0 | 0
594 | Story24 | C20 | 32 MPa RC Column (27.5 cm x 27.5 cm) | Column | 32MPa | Concrete Rectangular | 275 | 275 | 756.3 | 3175 | 0.24 | 587.42 | G300E | 5060950 | 39.71 | G300E | 465666.67 | 3.65
595 | Story24 | C23 | 32 MPa RC Column (27.5 cm x 27.5 cm) | Column | 32MPa | Concrete Rectangular | 275 | 275 | 756.3 | 3175 | 0.24 | 587.42 | G300E | 5130800 | 40.26 | G300E | 465666.67 | 3.65
596 | Story24 | C24 | 32 MPa RC Column (27.5 cm x 27.5 cm) | Column | 32MPa | Concrete Rectangular | 275 | 275 | 756.3 | 3175 | 0.24 | 587.42 | G300E | 2400300 | 18.83 | G300E | 0 | 0
597 | Story24 | C25 | 32 MPa RC Column (27.5 cm x 27.5 cm) | Column | 32MPa | Concrete Rectangular | 275 | 275 | 756.3 | 3175 | 0.24 | 587.42 | G300E | 5928783.33 | 46.52 | G300E | 0 | 0
598 | Story24 | C26 | 32 MPa RC Column (27.5 cm x 27.5 cm) | Column | 32MPa | Concrete Rectangular | 275 | 275 | 756.3 | 3175 | 0.24 | 587.42 | G300E | 2400300 | 18.83 | G300E | 0 | 0
599 | Story24 | C27 | 32 MPa RC Column (27.5 cm x 27.5 cm) | Column | 32MPa | Concrete Rectangular | 275 | 275 | 756.3 | 3175 | 0.24 | 587.42 | G300E | 7857066.67 | 61.65 | G300E | 558800 | 4.38
600 | Story24 | C28 | 32 MPa RC Column (27.5 cm x 27.5 cm) | Column | 32MPa | Concrete Rectangular | 275 | 275 | 756.3 | 3175 | 0.24 | 587.42 | G300E | 7853891.67 | 61.62 | G300E | 558800 | 4.38
601 | Story24 | C29 | 32 MPa RC Column (27.5 cm x 27.5 cm) | Column | 32MPa | Concrete Rectangular | 275 | 275 | 756.3 | 3175 | 0.24 | 587.42 | G300E | 2400300 | 18.83 | G300E | 0 | 0
602 | Story24 | C3 | 32 MPa RC Column (27.5 cm x 27.5 cm) | Column | 32MPa | Concrete Rectangular | 275 | 275 | 756.3 | 3175 | 0.24 | 587.42 | G300E | 6561666.67 | 51.49 | G300E | 0 | 0
603 | Story24 | C30 | 32 MPa RC Column (27.5 cm x 27.5 cm) | Column | 32MPa | Concrete Rectangular | 275 | 275 | 756.3 | 3175 | 0.24 | 587.42 | G300E | 5875866.67 | 46.1 | G300E | 0 | 0
604 | Story24 | C31 | 32 MPa RC Column (27.5 cm x 27.5 cm) | Column | 32MPa | Concrete Rectangular | 275 | 275 | 756.3 | 3175 | 0.24 | 587.42 | G300E | 6397625 | 50.2 | G300E | 0 | 0
605 | Story24 | C32 | 32 MPa RC Column (27.5 cm x 27.5 cm) | Column | 32MPa | Concrete Rectangular | 275 | 275 | 756.3 | 3175 | 0.24 | 587.42 | G300E | 8580966.67 | 67.33 | G300E | 0 | 0
606 | Story24 | C33 | 32 MPa RC Column (27.5 cm x 27.5 cm) | Column | 32MPa | Concrete Rectangular | 275 | 275 | 756.3 | 3175 | 0.24 | 587.42 | G300E | 6561666.67 | 51.49 | G300E | 0 | 0
607 | Story24 | C34 | 32 MPa RC Column (27.5 cm x 27.5 cm) | Column | 32MPa | Concrete Rectangular | 275 | 275 | 756.3 | 3175 | 0.24 | 587.42 | G300E | 6559550 | 51.47 | G300E | 0 | 0
608 | Story24 | C35 | 32 MPa RC Column (27.5 cm x 27.5 cm) | Column | 32MPa | Concrete Rectangular | 275 | 275 | 756.3 | 3175 | 0.24 | 587.42 | G300E | 8576733.33 | 67.3 | G300E | 0 | 0
609 | Story24 | C36 | 32 MPa RC Column (27.5 cm x 27.5 cm) | Column | 32MPa | Concrete Rectangular | 275 | 275 | 756.3 | 3175 | 0.24 | 587.42 | G300E | 6393391.67 | 50.16 | G300E | 0 | 0
610 | Story24 | C4 | 32 MPa RC Column (27.5 cm x 27.5 cm) | Column | 32MPa | Concrete Rectangular | 275 | 275 | 756.3 | 3175 | 0.24 | 587.42 | G300E | 6561666.67 | 51.49 | G300E | 0 | 0
611 | Story24 | C5 | 32 MPa RC Column (27.5 cm x 27.5 cm) | Column | 32MPa | Concrete Rectangular | 275 | 275 | 756.3 | 3175 | 0.24 | 587.42 | G300E | 8582025 | 67.34 | G300E | 0 | 0
612 | Story24 | C6 | 32 MPa RC Column (27.5 cm x 27.5 cm) | Column | 32MPa | Concrete Rectangular | 275 | 275 | 756.3 | 3175 | 0.24 | 587.42 | G300E | 6398683.33 | 50.21 | G300E | 0 | 0
613 | Story24 | C7 | 32 MPa RC Column (27.5 cm x 27.5 cm) | Column | 32MPa | Concrete Rectangular | 275 | 275 | 756.3 | 3175 | 0.24 | 587.42 | G300E | 5928783.33 | 46.52 | G300E | 0 | 0
614 | Story24 | C8 | 32 MPa RC Column (27.5 cm x 27.5 cm) | Column | 32MPa | Concrete Rectangular | 275 | 275 | 756.3 | 3175 | 0.24 | 587.42 | G300E | 2400300 | 18.83 | G300E | 0 | 0
615 | Story24 | C9 | 32 MPa RC Column (27.5 cm x 27.5 cm) | Column | 32MPa | Concrete Rectangular | 275 | 275 | 756.3 | 3175 | 0.24 | 587.42 | G300E | 7859183.33 | 61.67 | G300E | 558800 | 4.38
616 | Story25 | C1 | 32 MPa RC Column (25 cm x 25 cm) | Column | 32MPa | Concrete Rectangular | 250 | 250 | 625 | 3175 | 0.2 | 485.47 | G300E | 7321550 | 57.45 | G300E | 0 | 0
617 | Story25 | C10 | 32 MPa RC Column (25 cm x 25 cm) | Column | 32MPa | Concrete Rectangular | 250 | 250 | 625 | 3175 | 0.2 | 485.47 | G300E | 13796433.33 | 108.25 | G300E | 461962.5 | 3.62
618 | Story25 | C11 | 32 MPa RC Column (25 cm x 25 cm) | Column | 32MPa | Concrete Rectangular | 250 | 250 | 625 | 3175 | 0.2 | 485.47 | G300E | 1984375 | 15.57 | G300E | 0 | 0
619 | Story25 | C12 | 32 MPa RC Column (25 cm x 25 cm) | Column | 32MPa | Concrete Rectangular | 250 | 250 | 625 | 3175 | 0.2 | 485.47 | G300E | 5055658.33 | 39.67 | G300E | 0 | 0
620 | Story25 | C13 | 32 MPa RC Column (25 cm x 25 cm) | Column | 32MPa | Concrete Rectangular | 250 | 250 | 625 | 3175 | 0.2 | 485.47 | G300E | 1984375 | 15.57 | G300E | 0 | 0
621 | Story25 | C14 | 32 MPa RC Column (25 cm x 25 cm) | Column | 32MPa | Concrete Rectangular | 250 | 250 | 625 | 3175 | 0.2 | 485.47 | G300E | 9775825 | 76.7 | G300E | 461962.5 | 3.62
622 | Story25 | C17 | 32 MPa RC Column (25 cm x 25 cm) | Column | 32MPa | Concrete Rectangular | 250 | 250 | 625 | 3175 | 0.2 | 485.47 | G300E | 9757833.33 | 76.56 | G300E | 461962.5 | 3.62
623 | Story25 | C18 | 32 MPa RC Column (25 cm x 25 cm) | Column | 32MPa | Concrete Rectangular | 250 | 250 | 625 | 3175 | 0.2 | 485.47 | G300E | 1984375 | 15.57 | G300E | 0 | 0
624 | Story25 | C19 | 32 MPa RC Column (25 cm x 25 cm) | Column | 32MPa | Concrete Rectangular | 250 | 250 | 625 | 3175 | 0.2 | 485.47 | G300E | 1984375 | 15.57 | G300E | 0 | 0
625 | Story25 | C2 | 32 MPa RC Column (25 cm x 25 cm) | Column | 32MPa | Concrete Rectangular | 250 | 250 | 625 | 3175 | 0.2 | 485.47 | G300E | 3800475 | 29.82 | G300E | 0 | 0
626 | Story25 | C20 | 32 MPa RC Column (25 cm x 25 cm) | Column | 32MPa | Concrete Rectangular | 250 | 250 | 625 | 3175 | 0.2 | 485.47 | G300E | 9773708.33 | 76.69 | G300E | 461962.5 | 3.62
627 | Story25 | C23 | 32 MPa RC Column (25 cm x 25 cm) | Column | 32MPa | Concrete Rectangular | 250 | 250 | 625 | 3175 | 0.2 | 485.47 | G300E | 9867900 | 77.43 | G300E | 461962.5 | 3.62
628 | Story25 | C24 | 32 MPa RC Column (25 cm x 25 cm) | Column | 32MPa | Concrete Rectangular | 250 | 250 | 625 | 3175 | 0.2 | 485.47 | G300E | 1984375 | 15.57 | G300E | 0 | 0
629 | Story25 | C25 | 32 MPa RC Column (25 cm x 25 cm) | Column | 32MPa | Concrete Rectangular | 250 | 250 | 625 | 3175 | 0.2 | 485.47 | G300E | 4915958.33 | 38.57 | G300E | 0 | 0
630 | Story25 | C26 | 32 MPa RC Column (25 cm x 25 cm) | Column | 32MPa | Concrete Rectangular | 250 | 250 | 625 | 3175 | 0.2 | 485.47 | G300E | 1984375 | 15.57 | G300E | 0 | 0
631 | Story25 | C27 | 32 MPa RC Column (25 cm x 25 cm) | Column | 32MPa | Concrete Rectangular | 250 | 250 | 625 | 3175 | 0.2 | 485.47 | G300E | 13796433.33 | 108.25 | G300E | 461962.5 | 3.62
632 | Story25 | C28 | 32 MPa RC Column (25 cm x 25 cm) | Column | 32MPa | Concrete Rectangular | 250 | 250 | 625 | 3175 | 0.2 | 485.47 | G300E | 13795375 | 108.24 | G300E | 461962.5 | 3.62
633 | Story25 | C29 | 32 MPa RC Column (25 cm x 25 cm) | Column | 32MPa | Concrete Rectangular | 250 | 250 | 625 | 3175 | 0.2 | 485.47 | G300E | 1984375 | 15.57 | G300E | 0 | 0
634 | Story25 | C3 | 32 MPa RC Column (25 cm x 25 cm) | Column | 32MPa | Concrete Rectangular | 250 | 250 | 625 | 3175 | 0.2 | 485.47 | G300E | 2858558.33 | 22.43 | G300E | 0 | 0
635 | Story25 | C30 | 32 MPa RC Column (25 cm x 25 cm) | Column | 32MPa | Concrete Rectangular | 250 | 250 | 625 | 3175 | 0.2 | 485.47 | G300E | 4891616.67 | 38.38 | G300E | 0 | 0
636 | Story25 | C31 | 32 MPa RC Column (25 cm x 25 cm) | Column | 32MPa | Concrete Rectangular | 250 | 250 | 625 | 3175 | 0.2 | 485.47 | G300E | 7321550 | 57.45 | G300E | 0 | 0
637 | Story25 | C32 | 32 MPa RC Column (25 cm x 25 cm) | Column | 32MPa | Concrete Rectangular | 250 | 250 | 625 | 3175 | 0.2 | 485.47 | G300E | 3800475 | 29.82 | G300E | 0 | 0
638 | Story25 | C33 | 32 MPa RC Column (25 cm x 25 cm) | Column | 32MPa | Concrete Rectangular | 250 | 250 | 625 | 3175 | 0.2 | 485.47 | G300E | 2858558.33 | 22.43 | G300E | 0 | 0
639 | Story25 | C34 | 32 MPa RC Column (25 cm x 25 cm) | Column | 32MPa | Concrete Rectangular | 250 | 250 | 625 | 3175 | 0.2 | 485.47 | G300E | 2857500 | 22.42 | G300E | 0 | 0
640 | Story25 | C35 | 32 MPa RC Column (25 cm x 25 cm) | Column | 32MPa | Concrete Rectangular | 250 | 250 | 625 | 3175 | 0.2 | 485.47 | G300E | 3799416.67 | 29.81 | G300E | 0 | 0
641 | Story25 | C36 | 32 MPa RC Column (25 cm x 25 cm) | Column | 32MPa | Concrete Rectangular | 250 | 250 | 625 | 3175 | 0.2 | 485.47 | G300E | 7323666.67 | 57.46 | G300E | 0 | 0
642 | Story25 | C4 | 32 MPa RC Column (25 cm x 25 cm) | Column | 32MPa | Concrete Rectangular | 250 | 250 | 625 | 3175 | 0.2 | 485.47 | G300E | 2858558.33 | 22.43 | G300E | 0 | 0
643 | Story25 | C5 | 32 MPa RC Column (25 cm x 25 cm) | Column | 32MPa | Concrete Rectangular | 250 | 250 | 625 | 3175 | 0.2 | 485.47 | G300E | 3800475 | 29.82 | G300E | 0 | 0
644 | Story25 | C6 | 32 MPa RC Column (25 cm x 25 cm) | Column | 32MPa | Concrete Rectangular | 250 | 250 | 625 | 3175 | 0.2 | 485.47 | G300E | 7320491.67 | 57.44 | G300E | 0 | 0
645 | Story25 | C7 | 32 MPa RC Column (25 cm x 25 cm) | Column | 32MPa | Concrete Rectangular | 250 | 250 | 625 | 3175 | 0.2 | 485.47 | G300E | 5054600 | 39.66 | G300E | 0 | 0
646 | Story25 | C8 | 32 MPa RC Column (25 cm x 25 cm) | Column | 32MPa | Concrete Rectangular | 250 | 250 | 625 | 3175 | 0.2 | 485.47 | G300E | 1984375 | 15.57 | G300E | 0 | 0
647 | Story25 | C9 | 32 MPa RC Column (25 cm x 25 cm) | Column | 32MPa | Concrete Rectangular | 250 | 250 | 625 | 3175 | 0.2 | 485.47 | G300E | 13796433.33 | 108.25 | G300E | 461962.5 | 3.62
648 | Story26 | C1 | 32 MPa RC Column (25 cm x 25 cm) | Column | 32MPa | Concrete Rectangular | 250 | 250 | 625 | 3175 | 0.2 | 485.47 | G300E | 1984375 | 15.57 | G300E | 0 | 0
649 | Story26 | C10 | 32 MPa RC Column (25 cm x 25 cm) | Column | 32MPa | Concrete Rectangular | 250 | 250 | 625 | 3175 | 0.2 | 485.47 | G300E | 6793441.67 | 53.3 | G300E | 461962.5 | 3.62
650 | Story26 | C11 | 32 MPa RC Column (25 cm x 25 cm) | Column | 32MPa | Concrete Rectangular | 250 | 250 | 625 | 3175 | 0.2 | 485.47 | G300E | 1984375 | 15.57 | G300E | 0 | 0
651 | Story26 | C12 | 32 MPa RC Column (25 cm x 25 cm) | Column | 32MPa | Concrete Rectangular | 250 | 250 | 625 | 3175 | 0.2 | 485.47 | G300E | 3994150 | 31.34 | G300E | 0 | 0
652 | Story26 | C13 | 32 MPa RC Column (25 cm x 25 cm) | Column | 32MPa | Concrete Rectangular | 250 | 250 | 625 | 3175 | 0.2 | 485.47 | G300E | 1984375 | 15.57 | G300E | 0 | 0
653 | Story26 | C14 | 32 MPa RC Column (25 cm x 25 cm) | Column | 32MPa | Concrete Rectangular | 250 | 250 | 625 | 3175 | 0.2 | 485.47 | G300E | 4274608.33 | 33.54 | G300E | 461962.5 | 3.62
654 | Story26 | C17 | 32 MPa RC Column (25 cm x 25 cm) | Column | 32MPa | Concrete Rectangular | 250 | 250 | 625 | 3175 | 0.2 | 485.47 | G300E | 4266141.67 | 33.47 | G300E | 461962.5 | 3.62
655 | Story26 | C18 | 32 MPa RC Column (25 cm x 25 cm) | Column | 32MPa | Concrete Rectangular | 250 | 250 | 625 | 3175 | 0.2 | 485.47 | G300E | 1984375 | 15.57 | G300E | 0 | 0
656 | Story26 | C19 | 32 MPa RC Column (25 cm x 25 cm) | Column | 32MPa | Concrete Rectangular | 250 | 250 | 625 | 3175 | 0.2 | 485.47 | G300E | 1984375 | 15.57 | G300E | 0 | 0
657 | Story26 | C2 | 32 MPa RC Column (25 cm x 25 cm) | Column | 32MPa | Concrete Rectangular | 250 | 250 | 625 | 3175 | 0.2 | 485.47 | G300E | 2309283.33 | 18.12 | G300E | 0 | 0
658 | Story26 | C20 | 32 MPa RC Column (25 cm x 25 cm) | Column | 32MPa | Concrete Rectangular | 250 | 250 | 625 | 3175 | 0.2 | 485.47 | G300E | 4274608.33 | 33.54 | G300E | 461962.5 | 3.62
659 | Story26 | C23 | 32 MPa RC Column (25 cm x 25 cm) | Column | 32MPa | Concrete Rectangular | 250 | 250 | 625 | 3175 | 0.2 | 485.47 | G300E | 4318000 | 33.88 | G300E | 461962.5 | 3.62
660 | Story26 | C24 | 32 MPa RC Column (25 cm x 25 cm) | Column | 32MPa | Concrete Rectangular | 250 | 250 | 625 | 3175 | 0.2 | 485.47 | G300E | 1984375 | 15.57 | G300E | 0 | 0
661 | Story26 | C25 | 32 MPa RC Column (25 cm x 25 cm) | Column | 32MPa | Concrete Rectangular | 250 | 250 | 625 | 3175 | 0.2 | 485.47 | G300E | 3994150 | 31.34 | G300E | 0 | 0
662 | Story26 | C26 | 32 MPa RC Column (25 cm x 25 cm) | Column | 32MPa | Concrete Rectangular | 250 | 250 | 625 | 3175 | 0.2 | 485.47 | G300E | 1984375 | 15.57 | G300E | 0 | 0
663 | Story26 | C27 | 32 MPa RC Column (25 cm x 25 cm) | Column | 32MPa | Concrete Rectangular | 250 | 250 | 625 | 3175 | 0.2 | 485.47 | G300E | 6793441.67 | 53.3 | G300E | 461962.5 | 3.62
664 | Story26 | C28 | 32 MPa RC Column (25 cm x 25 cm) | Column | 32MPa | Concrete Rectangular | 250 | 250 | 625 | 3175 | 0.2 | 485.47 | G300E | 6793441.67 | 53.3 | G300E | 461962.5 | 3.62
665 | Story26 | C29 | 32 MPa RC Column (25 cm x 25 cm) | Column | 32MPa | Concrete Rectangular | 250 | 250 | 625 | 3175 | 0.2 | 485.47 | G300E | 1984375 | 15.57 | G300E | 0 | 0
666 | Story26 | C3 | 32 MPa RC Column (25 cm x 25 cm) | Column | 32MPa | Concrete Rectangular | 250 | 250 | 625 | 3175 | 0.2 | 485.47 | G300E | 1984375 | 15.57 | G300E | 0 | 0
667 | Story26 | C30 | 32 MPa RC Column (25 cm x 25 cm) | Column | 32MPa | Concrete Rectangular | 250 | 250 | 625 | 3175 | 0.2 | 485.47 | G300E | 3989916.67 | 31.31 | G300E | 0 | 0
668 | Story26 | C31 | 32 MPa RC Column (25 cm x 25 cm) | Column | 32MPa | Concrete Rectangular | 250 | 250 | 625 | 3175 | 0.2 | 485.47 | G300E | 1984375 | 15.57 | G300E | 0 | 0
669 | Story26 | C32 | 32 MPa RC Column (25 cm x 25 cm) | Column | 32MPa | Concrete Rectangular | 250 | 250 | 625 | 3175 | 0.2 | 485.47 | G300E | 2309283.33 | 18.12 | G300E | 0 | 0
670 | Story26 | C33 | 32 MPa RC Column (25 cm x 25 cm) | Column | 32MPa | Concrete Rectangular | 250 | 250 | 625 | 3175 | 0.2 | 485.47 | G300E | 1984375 | 15.57 | G300E | 0 | 0
671 | Story26 | C34 | 32 MPa RC Column (25 cm x 25 cm) | Column | 32MPa | Concrete Rectangular | 250 | 250 | 625 | 3175 | 0.2 | 485.47 | G300E | 1984375 | 15.57 | G300E | 0 | 0
672 | Story26 | C35 | 32 MPa RC Column (25 cm x 25 cm) | Column | 32MPa | Concrete Rectangular | 250 | 250 | 625 | 3175 | 0.2 | 485.47 | G300E | 2307166.67 | 18.1 | G300E | 0 | 0
673 | Story26 | C36 | 32 MPa RC Column (25 cm x 25 cm) | Column | 32MPa | Concrete Rectangular | 250 | 250 | 625 | 3175 | 0.2 | 485.47 | G300E | 1984375 | 15.57 | G300E | 0 | 0
674 | Story26 | C4 | 32 MPa RC Column (25 cm x 25 cm) | Column | 32MPa | Concrete Rectangular | 250 | 250 | 625 | 3175 | 0.2 | 485.47 | G300E | 1984375 | 15.57 | G300E | 0 | 0
675 | Story26 | C5 | 32 MPa RC Column (25 cm x 25 cm) | Column | 32MPa | Concrete Rectangular | 250 | 250 | 625 | 3175 | 0.2 | 485.47 | G300E | 2309283.33 | 18.12 | G300E | 0 | 0
676 | Story26 | C6 | 32 MPa RC Column (25 cm x 25 cm) | Column | 32MPa | Concrete Rectangular | 250 | 250 | 625 | 3175 | 0.2 | 485.47 | G300E | 1984375 | 15.57 | G300E | 0 | 0
677 | Story26 | C7 | 32 MPa RC Column (25 cm x 25 cm) | Column | 32MPa | Concrete Rectangular | 250 | 250 | 625 | 3175 | 0.2 | 485.47 | G300E | 3994150 | 31.34 | G300E | 0 | 0
678 | Story26 | C8 | 32 MPa RC Column (25 cm x 25 cm) | Column | 32MPa | Concrete Rectangular | 250 | 250 | 625 | 3175 | 0.2 | 485.47 | G300E | 1984375 | 15.57 | G300E | 0 | 0
679 | Story26 | C9 | 32 MPa RC Column (25 cm x 25 cm) | Column | 32MPa | Concrete Rectangular | 250 | 250 | 625 | 3175 | 0.2 | 485.47 | G300E | 6793441.67 | 53.3 | G300E | 461962.5 | 3.62
680 | Story26 | D1 | 32 MPa RC Column (45 cm x 45 cm) | Column | 32MPa | Concrete Rectangular | 450 | 450 | 2025 | 5940.5 | 1.2 | 2943 | G300E | 12029512.5 | 94.39 | G300E | 0 | 0
681 | Story26 | D10 | 32 MPa RC Column (45 cm x 45 cm) | Column | 32MPa | Concrete Rectangular | 450 | 450 | 2025 | 8005.6 | 1.62 | 3966.08 | G300E | 30543365.4 | 239.65 | G300E | 3309815.25 | 25.97
682 | Story26 | D11 | 32 MPa RC Column (45 cm x 45 cm) | Column | 32MPa | Concrete Rectangular | 450 | 450 | 2025 | 8005.6 | 1.62 | 3966.08 | G300E | 88756085.8 | 696.41 | G300E | 3782646 | 29.68
683 | Story26 | D12 | 32 MPa RC Column (45 cm x 45 cm) | Column | 32MPa | Concrete Rectangular | 450 | 450 | 2025 | 8005.6 | 1.62 | 3966.08 | G300E | 88724063.4 | 696.16 | G300E | 3782646 | 29.68
684 | Story26 | D13 | 32 MPa RC Column (45 cm x 45 cm) | Column | 32MPa | Concrete Rectangular | 450 | 450 | 2025 | 8005.6 | 1.62 | 3966.08 | G300E | 30545366.8 | 239.67 | G300E | 3309815.25 | 25.97
685 | Story26 | D14 | 32 MPa RC Column (45 cm x 45 cm) | Column | 32MPa | Concrete Rectangular | 450 | 450 | 2025 | 8005.6 | 1.62 | 3966.08 | G300E | 16211340 | 127.2 | G300E | 0 | 0
686 | Story26 | D15 | 32 MPa RC Column (45 cm x 45 cm) | Column | 32MPa | Concrete Rectangular | 450 | 450 | 2025 | 5940.5 | 1.2 | 2943 | G300E | 28729743.12 | 225.42 | G300E | 2806886.25 | 22.02
687 | Story26 | D16 | 32 MPa RC Column (45 cm x 45 cm) | Column | 32MPa | Concrete Rectangular | 450 | 450 | 2025 | 5940.5 | 1.2 | 2943 | G300E | 60599040.5 | 475.48 | G300E | 2806886.25 | 22.02
688 | Story26 | D17 | 32 MPa RC Column (45 cm x 45 cm) | Column | 32MPa | Concrete Rectangular | 450 | 450 | 2025 | 5940.5 | 1.2 | 2943 | G300E | 15421538 | 121 | G300E | 0 | 0
689 | Story26 | D18 | 32 MPa RC Column (45 cm x 45 cm) | Column | 32MPa | Concrete Rectangular | 450 | 450 | 2025 | 5940.5 | 1.2 | 2943 | G300E | 12029512.5 | 94.39 | G300E | 0 | 0
690 | Story26 | D19 | 32 MPa RC Column (45 cm x 45 cm) | Column | 32MPa | Concrete Rectangular | 450 | 450 | 2025 | 8005.6 | 1.62 | 3966.08 | G300E | 16211340 | 127.2 | G300E | 0 | 0
691 | Story26 | D2 | 32 MPa RC Column (45 cm x 45 cm) | Column | 32MPa | Concrete Rectangular | 450 | 450 | 2025 | 8005.6 | 1.62 | 3966.08 | G300E | 16211340 | 127.2 | G300E | 0 | 0
692 | Story26 | D20 | 32 MPa RC Column (45 cm x 45 cm) | Column | 32MPa | Concrete Rectangular | 450 | 450 | 2025 | 8005.6 | 1.62 | 3966.08 | G300E | 16211340 | 127.2 | G300E | 0 | 0
693 | Story26 | D21 | 32 MPa RC Column (45 cm x 45 cm) | Column | 32MPa | Concrete Rectangular | 450 | 450 | 2025 | 5940.5 | 1.2 | 2943 | G300E | 28619843.88 | 224.56 | G300E | 2806886.25 | 22.02
694 | Story26 | D22 | 32 MPa RC Column (45 cm x 45 cm) | Column | 32MPa | Concrete Rectangular | 450 | 450 | 2025 | 5940.5 | 1.2 | 2943 | G300E | 60602010.75 | 475.51 | G300E | 2806886.25 | 22.02
695 | Story26 | D23 | 32 MPa RC Column (45 cm x 45 cm) | Column | 32MPa | Concrete Rectangular | 450 | 450 | 2025 | 8005.6 | 1.62 | 3966.08 | G300E | 77714362 | 609.78 | G300E | 0 | 0
696 | Story26 | D24 | 32 MPa RC Column (45 cm x 45 cm) | Column | 32MPa | Concrete Rectangular | 450 | 450 | 2025 | 8005.6 | 1.62 | 3966.08 | G300E | 77712360.6 | 609.76 | G300E | 0 | 0
697 | Story26 | D25 | 32 MPa RC Column (45 cm x 45 cm) | Column | 32MPa | Concrete Rectangular | 450 | 450 | 2025 | 5940.5 | 1.2 | 2943 | G300E | 15538862.88 | 121.92 | G300E | 0 | 0
698 | Story26 | D26 | 32 MPa RC Column (45 cm x 45 cm) | Column | 32MPa | Concrete Rectangular | 450 | 450 | 2025 | 5940.5 | 1.2 | 2943 | G300E | 12029512.5 | 94.39 | G300E | 0 | 0
699 | Story26 | D27 | 32 MPa RC Column (45 cm x 45 cm) | Column | 32MPa | Concrete Rectangular | 450 | 450 | 2025 | 8005.6 | 1.62 | 3966.08 | G300E | 16211340 | 127.2 | G300E | 0 | 0
700 | Story26 | D28 | 32 MPa RC Column (45 cm x 45 cm) | Column | 32MPa | Concrete Rectangular | 450 | 450 | 2025 | 8005.6 | 1.62 | 3966.08 | G300E | 16427491.2 | 128.9 | G300E | 0 | 0
701 | Story26 | D29 | 32 MPa RC Column (45 cm x 45 cm) | Column | 32MPa | Concrete Rectangular | 450 | 450 | 2025 | 8005.6 | 1.62 | 3966.08 | G300E | 16211340 | 127.2 | G300E | 0 | 0
702 | Story26 | D3 | 32 MPa RC Column (45 cm x 45 cm) | Column | 32MPa | Concrete Rectangular | 450 | 450 | 2025 | 5940.5 | 1.2 | 2943 | G300E | 12029512.5 | 94.39 | G300E | 0 | 0
703 | Story26 | D30 | 32 MPa RC Column (45 cm x 45 cm) | Column | 32MPa | Concrete Rectangular | 450 | 450 | 2025 | 8005.6 | 1.62 | 3966.08 | G300E | 16211340 | 127.2 | G300E | 0 | 0
704 | Story26 | D31 | 32 MPa RC Column (45 cm x 45 cm) | Column | 32MPa | Concrete Rectangular | 450 | 450 | 2025 | 8005.6 | 1.62 | 3966.08 | G300E | 16397470.2 | 128.66 | G300E | 0 | 0
705 | Story26 | D32 | 32 MPa RC Column (45 cm x 45 cm) | Column | 32MPa | Concrete Rectangular | 450 | 450 | 2025 | 5940.5 | 1.2 | 2943 | G300E | 12029512.5 | 94.39 | G300E | 0 | 0
706 | Story26 | D33 | 32 MPa RC Column (45 cm x 45 cm) | Column | 32MPa | Concrete Rectangular | 450 | 450 | 2025 | 5940.5 | 1.2 | 2943 | G300E | 12029512.5 | 94.39 | G300E | 0 | 0
707 | Story26 | D34 | 32 MPa RC Column (45 cm x 45 cm) | Column | 32MPa | Concrete Rectangular | 450 | 450 | 2025 | 5940.5 | 1.2 | 2943 | G300E | 12029512.5 | 94.39 | G300E | 0 | 0
708 | Story26 | D35 | 32 MPa RC Column (45 cm x 45 cm) | Column | 32MPa | Concrete Rectangular | 450 | 450 | 2025 | 5940.5 | 1.2 | 2943 | G300E | 13297809.25 | 104.34 | G300E | 0 | 0
709 | Story26 | D36 | 32 MPa RC Column (45 cm x 45 cm) | Column | 32MPa | Concrete Rectangular | 450 | 450 | 2025 | 5940.5 | 1.2 | 2943 | G300E | 13609685.5 | 106.79 | G300E | 0 | 0
710 | Story26 | D37 | 32 MPa RC Column (45 cm x 45 cm) | Column | 32MPa | Concrete Rectangular | 450 | 450 | 2025 | 5940.5 | 1.2 | 2943 | G300E | 13614140.88 | 106.82 | G300E | 0 | 0
711 | Story26 | D38 | 32 MPa RC Column (45 cm x 45 cm) | Column | 32MPa | Concrete Rectangular | 450 | 450 | 2025 | 8005.6 | 1.62 | 3966.08 | G300E | 16427491.2 | 128.9 | G300E | 0 | 0
712 | Story26 | D39 | 32 MPa RC Column (45 cm x 45 cm) | Column | 32MPa | Concrete Rectangular | 450 | 450 | 2025 | 5940.5 | 1.2 | 2943 | G300E | 13299294.38 | 104.35 | G300E | 0 | 0
713 | Story26 | D4 | 32 MPa RC Column (45 cm x 45 cm) | Column | 32MPa | Concrete Rectangular | 450 | 450 | 2025 | 5940.5 | 1.2 | 2943 | G300E | 12029512.5 | 94.39 | G300E | 0 | 0
714 | Story26 | D40 | 32 MPa RC Column (45 cm x 45 cm) | Column | 32MPa | Concrete Rectangular | 450 | 450 | 2025 | 5940.5 | 1.2 | 2943 | G300E | 12029512.5 | 94.39 | G300E | 0 | 0
715 | Story26 | D41 | 32 MPa RC Column (45 cm x 45 cm) | Column | 32MPa | Concrete Rectangular | 450 | 450 | 2025 | 8005.6 | 1.62 | 3966.08 | G300E | 16211340 | 127.2 | G300E | 0 | 0
716 | Story26 | D42 | 32 MPa RC Column (45 cm x 45 cm) | Column | 32MPa | Concrete Rectangular | 450 | 450 | 2025 | 5940.5 | 1.2 | 2943 | G300E | 12029512.5 | 94.39 | G300E | 0 | 0
717 | Story26 | D43 | 32 MPa RC Column (45 cm x 45 cm) | Column | 32MPa | Concrete Rectangular | 450 | 450 | 2025 | 8005.6 | 1.62 | 3966.08 | G300E | 16211340 | 127.2 | G300E | 0 | 0
718 | Story26 | D44 | 32 MPa RC Column (45 cm x 45 cm) | Column | 32MPa | Concrete Rectangular | 450 | 450 | 2025 | 5940.5 | 1.2 | 2943 | G300E | 12029512.5 | 94.39 | G300E | 0 | 0
719 | Story26 | D45 | 32 MPa RC Column (45 cm x 45 cm) | Column | 32MPa | Concrete Rectangular | 450 | 450 | 2025 | 8005.6 | 1.62 | 3966.08 | G300E | 16425489.8 | 128.88 | G300E | 0 | 0
720 | Story26 | D46 | 32 MPa RC Column (45 cm x 45 cm) | Column | 32MPa | Concrete Rectangular | 450 | 450 | 2025 | 8005.6 | 1.62 | 3966.08 | G300E | 16211340 | 127.2 | G300E | 0 | 0
721 | Story26 | D47 | 32 MPa RC Column (45 cm x 45 cm) | Column | 32MPa | Concrete Rectangular | 450 | 450 | 2025 | 8005.6 | 1.62 | 3966.08 | G300E | 77712360.6 | 609.76 | G300E | 0 | 0
722 | Story26 | D48 | 32 MPa RC Column (45 cm x 45 cm) | Column | 32MPa | Concrete Rectangular | 450 | 450 | 2025 | 8005.6 | 1.62 | 3966.08 | G300E | 77710359.2 | 609.74 | G300E | 0 | 0
723 | Story26 | D49 | 32 MPa RC Column (45 cm x 45 cm) | Column | 32MPa | Concrete Rectangular | 450 | 450 | 2025 | 8005.6 | 1.62 | 3966.08 | G300E | 16211340 | 127.2 | G300E | 0 | 0
724 | Story26 | D5 | 32 MPa RC Column (45 cm x 45 cm) | Column | 32MPa | Concrete Rectangular | 450 | 450 | 2025 | 8005.6 | 1.62 | 3966.08 | G300E | 16995888.8 | 133.36 | G300E | 0 | 0
725 | Story26 | D50 | 32 MPa RC Column (45 cm x 45 cm) | Column | 32MPa | Concrete Rectangular | 450 | 450 | 2025 | 8005.6 | 1.62 | 3966.08 | G300E | 16211340 | 127.2 | G300E | 0 | 0
726 | Story26 | D51 | 32 MPa RC Column (45 cm x 45 cm) | Column | 32MPa | Concrete Rectangular | 450 | 450 | 2025 | 5940.5 | 1.2 | 2943 | G300E | 12029512.5 | 94.39 | G300E | 0 | 0
727 | Story26 | D52 | 32 MPa RC Column (45 cm x 45 cm) | Column | 32MPa | Concrete Rectangular | 450 | 450 | 2025 | 5940.5 | 1.2 | 2943 | G300E | 15480943 | 121.47 | G300E | 0 | 0
728 | Story26 | D53 | 32 MPa RC Column (45 cm x 45 cm) | Column | 32MPa | Concrete Rectangular | 450 | 450 | 2025 | 5940.5 | 1.2 | 2943 | G300E | 60555971.88 | 475.14 | G300E | 2806886.25 | 22.02
729 | Story26 | D54 | 32 MPa RC Column (45 cm x 45 cm) | Column | 32MPa | Concrete Rectangular | 450 | 450 | 2025 | 5940.5 | 1.2 | 2943 | G300E | 28723802.62 | 225.38 | G300E | 2806886.25 | 22.02
730 | Story26 | D55 | 32 MPa RC Column (45 cm x 45 cm) | Column | 32MPa | Concrete Rectangular | 450 | 450 | 2025 | 8005.6 | 1.62 | 3966.08 | G300E | 16211340 | 127.2 | G300E | 0 | 0
731 | Story26 | D56 | 32 MPa RC Column (45 cm x 45 cm) | Column | 32MPa | Concrete Rectangular | 450 | 450 | 2025 | 8005.6 | 1.62 | 3966.08 | G300E | 30103057.4 | 236.2 | G300E | 2836984.5 | 22.26
732 | Story26 | D57 | 32 MPa RC Column (45 cm x 45 cm) | Column | 32MPa | Concrete Rectangular | 450 | 450 | 2025 | 5940.5 | 1.2 | 2943 | G300E | 12029512.5 | 94.39 | G300E | 0 | 0
733 | Story26 | D58 | 32 MPa RC Column (45 cm x 45 cm) | Column | 32MPa | Concrete Rectangular | 450 | 450 | 2025 | 5940.5 | 1.2 | 2943 | G300E | 15486883.5 | 121.52 | G300E | 0 | 0
734 | Story26 | D59 | 32 MPa RC Column (45 cm x 45 cm) | Column | 32MPa | Concrete Rectangular | 450 | 450 | 2025 | 8005.6 | 1.62 | 3966.08 | G300E | 88756085.8 | 696.41 | G300E | 3782646 | 29.68
735 | Story26 | D6 | 32 MPa RC Column (45 cm x 45 cm) | Column | 32MPa | Concrete Rectangular | 450 | 450 | 2025 | 5940.5 | 1.2 | 2943 | G300E | 13299294.38 | 104.35 | G300E | 0 | 0
736 | Story26 | D60 | 32 MPa RC Column (45 cm x 45 cm) | Column | 32MPa | Concrete Rectangular | 450 | 450 | 2025 | 8005.6 | 1.62 | 3966.08 | G300E | 88716057.8 | 696.1 | G300E | 3782646 | 29.68
737 | Story26 | D61 | 32 MPa RC Column (45 cm x 45 cm) | Column | 32MPa | Concrete Rectangular | 450 | 450 | 2025 | 5940.5 | 1.2 | 2943 | G300E | 60683692.62 | 476.15 | G300E | 2806886.25 | 22.02
738 | Story26 | D62 | 32 MPa RC Column (45 cm x 45 cm) | Column | 32MPa | Concrete Rectangular | 450 | 450 | 2025 | 5940.5 | 1.2 | 2943 | G300E | 28558953.75 | 224.08 | G300E | 2806886.25 | 22.02
739 | Story26 | D63 | 32 MPa RC Column (45 cm x 45 cm) | Column | 32MPa | Concrete Rectangular | 450 | 450 | 2025 | 8005.6 | 1.62 | 3966.08 | G300E | 30099054.6 | 236.17 | G300E | 2836984.5 | 22.26
740 | Story26 | D64 | 32 MPa RC Column (45 cm x 45 cm) | Column | 32MPa | Concrete Rectangular | 450 | 450 | 2025 | 8005.6 | 1.62 | 3966.08 | G300E | 16211340 | 127.2 | G300E | 0 | 0
741 | Story26 | D65 | 32 MPa RC Column (45 cm x 45 cm) | Column | 32MPa | Concrete Rectangular | 450 | 450 | 2025 | 8005.6 | 1.62 | 3966.08 | G300E | 16995888.8 | 133.36 | G300E | 0 | 0
742 | Story26 | D66 | 32 MPa RC Column (45 cm x 45 cm) | Column | 32MPa | Concrete Rectangular | 450 | 450 | 2025 | 8005.6 | 1.62 | 3966.08 | G300E | 16975874.8 | 133.2 | G300E | 0 | 0
743 | Story26 | D67 | 32 MPa RC Column (45 cm x 45 cm) | Column | 32MPa | Concrete Rectangular | 450 | 450 | 2025 | 8005.6 | 1.62 | 3966.08 | G300E | 16211340 | 127.2 | G300E | 0 | 0
744 | Story26 | D68 | 32 MPa RC Column (45 cm x 45 cm) | Column | 32MPa | Concrete Rectangular | 450 | 450 | 2025 | 5940.5 | 1.2 | 2943 | G300E | 13612655.75 | 106.81 | G300E | 0 | 0
745 | Story26 | D69 | 32 MPa RC Column (45 cm x 45 cm) | Column | 32MPa | Concrete Rectangular | 450 | 450 | 2025 | 5940.5 | 1.2 | 2943 | G300E | 13299294.38 | 104.35 | G300E | 0 | 0
746 | Story26 | D7 | 32 MPa RC Column (45 cm x 45 cm) | Column | 32MPa | Concrete Rectangular | 450 | 450 | 2025 | 8005.6 | 1.62 | 3966.08 | G300E | 16975874.8 | 133.2 | G300E | 0 | 0
747 | Story26 | D70 | 32 MPa RC Column (45 cm x 45 cm) | Column | 32MPa | Concrete Rectangular | 450 | 450 | 2025 | 5940.5 | 1.2 | 2943 | G300E | 12029512.5 | 94.39 | G300E | 0 | 0
748 | Story26 | D71 | 32 MPa RC Column (45 cm x 45 cm) | Column | 32MPa | Concrete Rectangular | 450 | 450 | 2025 | 5940.5 | 1.2 | 2943 | G300E | 12029512.5 | 94.39 | G300E | 0 | 0
749 | Story26 | D72 | 32 MPa RC Column (45 cm x 45 cm) | Column | 32MPa | Concrete Rectangular | 450 | 450 | 2025 | 5940.5 | 1.2 | 2943 | G300E | 12029512.5 | 94.39 | G300E | 0 | 0
750 | Story26 | D8 | 32 MPa RC Column (45 cm x 45 cm) | Column | 32MPa | Concrete Rectangular | 450 | 450 | 2025 | 5940.5 | 1.2 | 2943 | G300E | 13615626 | 106.83 | G300E | 0 | 0
751 | Story26 | D9 | 32 MPa RC Column (45 cm x 45 cm) | Column | 32MPa | Concrete Rectangular | 450 | 450 | 2025 | 8005.6 | 1.62 | 3966.08 | G300E | 16211340 | 127.2 | G300E | 0 | 0
752 | Story3 | C1 | 32 MPa RC Column (57.5 cm x 57.5 cm) | Column | 32MPa | Concrete Rectangular | 575 | 575 | 3306.3 | 3200 | 1.06 | 2588.38 | G300E | 10579200 | 83.01 | G300E | 0 | 0
753 | Story3 | C10 | 32 MPa RC Column (57.5 cm x 57.5 cm) | Column | 32MPa | Concrete Rectangular | 575 | 575 | 3306.3 | 3200 | 1.06 | 2588.38 | G300E | 47609600 | 373.56 | G300E | 0 | 0
754 | Story3 | C11 | 32 MPa RC Column (57.5 cm x 57.5 cm) | Column | 32MPa | Concrete Rectangular | 575 | 575 | 3306.3 | 3200 | 1.06 | 2588.38 | G300E | 69518933.33 | 545.47 | G300E | 0 | 0
755 | Story3 | C12 | 32 MPa RC Column (57.5 cm x 57.5 cm) | Column | 32MPa | Concrete Rectangular | 575 | 575 | 3306.3 | 3200 | 1.06 | 2588.38 | G300E | 23818666.67 | 186.89 | G300E | 0 | 0
756 | Story3 | C13 | 32 MPa RC Column (57.5 cm x 57.5 cm) | Column | 32MPa | Concrete Rectangular | 575 | 575 | 3306.3 | 3200 | 1.06 | 2588.38 | G300E | 19773866.67 | 155.15 | G300E | 0 | 0
757 | Story3 | C14 | 32 MPa RC Column (57.5 cm x 57.5 cm) | Column | 32MPa | Concrete Rectangular | 575 | 575 | 3306.3 | 3200 | 1.06 | 2588.38 | G300E | 33271466.67 | 261.06 | G300E | 0 | 0
758 | Story3 | C17 | 32 MPa RC Column (57.5 cm x 57.5 cm) | Column | 32MPa | Concrete Rectangular | 575 | 575 | 3306.3 | 3200 | 1.06 | 2588.38 | G300E | 33232000 | 260.75 | G300E | 0 | 0
759 | Story3 | C18 | 32 MPa RC Column (57.5 cm x 57.5 cm) | Column | 32MPa | Concrete Rectangular | 575 | 575 | 3306.3 | 3200 | 1.06 | 2588.38 | G300E | 19754666.67 | 155 | G300E | 0 | 0
760 | Story3 | C19 | 32 MPa RC Column (57.5 cm x 57.5 cm) | Column | 32MPa | Concrete Rectangular | 575 | 575 | 3306.3 | 3200 | 1.06 | 2588.38 | G300E | 19773866.67 | 155.15 | G300E | 0 | 0
761 | Story3 | C2 | 32 MPa RC Column (57.5 cm x 57.5 cm) | Column | 32MPa | Concrete Rectangular | 575 | 575 | 3306.3 | 3200 | 1.06 | 2588.38 | G300E | 18641066.67 | 146.26 | G300E | 0 | 0
762 | Story3 | C20 | 32 MPa RC Column (57.5 cm x 57.5 cm) | Column | 32MPa | Concrete Rectangular | 575 | 575 | 3306.3 | 3200 | 1.06 | 2588.38 | G300E | 33269333.33 | 261.04 | G300E | 0 | 0
763 | Story3 | C23 | 32 MPa RC Column (57.5 cm x 57.5 cm) | Column | 32MPa | Concrete Rectangular | 575 | 575 | 3306.3 | 3200 | 1.06 | 2588.38 | G300E | 33409066.67 | 262.14 | G300E | 0 | 0
764 | Story3 | C24 | 32 MPa RC Column (57.5 cm x 57.5 cm) | Column | 32MPa | Concrete Rectangular | 575 | 575 | 3306.3 | 3200 | 1.06 | 2588.38 | G300E | 19706666.67 | 154.63 | G300E | 0 | 0
765 | Story3 | C25 | 32 MPa RC Column (57.5 cm x 57.5 cm) | Column | 32MPa | Concrete Rectangular | 575 | 575 | 3306.3 | 3200 | 1.06 | 2588.38 | G300E | 23819733.33 | 186.9 | G300E | 0 | 0
766 | Story3 | C26 | 32 MPa RC Column (57.5 cm x 57.5 cm) | Column | 32MPa | Concrete Rectangular | 575 | 575 | 3306.3 | 3200 | 1.06 | 2588.38 | G300E | 69520000 | 545.48 | G300E | 0 | 0
767 | Story3 | C27 | 32 MPa RC Column (57.5 cm x 57.5 cm) | Column | 32MPa | Concrete Rectangular | 575 | 575 | 3306.3 | 3200 | 1.06 | 2588.38 | G300E | 47607466.67 | 373.55 | G300E | 0 | 0
768 | Story3 | C28 | 32 MPa RC Column (57.5 cm x 57.5 cm) | Column | 32MPa | Concrete Rectangular | 575 | 575 | 3306.3 | 3200 | 1.06 | 2588.38 | G300E | 47607466.67 | 373.55 | G300E | 0 | 0
769 | Story3 | C29 | 32 MPa RC Column (57.5 cm x 57.5 cm) | Column | 32MPa | Concrete Rectangular | 575 | 575 | 3306.3 | 3200 | 1.06 | 2588.38 | G300E | 69482666.67 | 545.19 | G300E | 0 | 0
770 | Story3 | C3 | 32 MPa RC Column (57.5 cm x 57.5 cm) | Column | 32MPa | Concrete Rectangular | 575 | 575 | 3306.3 | 3200 | 1.06 | 2588.38 | G300E | 20234666.67 | 158.77 | G300E | 0 | 0
771 | Story3 | C30 | 32 MPa RC Column (57.5 cm x 57.5 cm) | Column | 32MPa | Concrete Rectangular | 575 | 575 | 3306.3 | 3200 | 1.06 | 2588.38 | G300E | 23853866.67 | 187.17 | G300E | 0 | 0
772 | Story3 | C31 | 32 MPa RC Column (57.5 cm x 57.5 cm) | Column | 32MPa | Concrete Rectangular | 575 | 575 | 3306.3 | 3200 | 1.06 | 2588.38 | G300E | 10579200 | 83.01 | G300E | 0 | 0
773 | Story3 | C32 | 32 MPa RC Column (57.5 cm x 57.5 cm) | Column | 32MPa | Concrete Rectangular | 575 | 575 | 3306.3 | 3200 | 1.06 | 2588.38 | G300E | 18637866.67 | 146.24 | G300E | 0 | 0
774 | Story3 | C33 | 32 MPa RC Column (57.5 cm x 57.5 cm) | Column | 32MPa | Concrete Rectangular | 575 | 575 | 3306.3 | 3200 | 1.06 | 2588.38 | G300E | 20234666.67 | 158.77 | G300E | 0 | 0
775 | Story3 | C34 | 32 MPa RC Column (57.5 cm x 57.5 cm) | Column | 32MPa | Concrete Rectangular | 575 | 575 | 3306.3 | 3200 | 1.06 | 2588.38 | G300E | 21965866.67 | 172.35 | G300E | 0 | 0
776 | Story3 | C35 | 32 MPa RC Column (57.5 cm x 57.5 cm) | Column | 32MPa | Concrete Rectangular | 575 | 575 | 3306.3 | 3200 | 1.06 | 2588.38 | G300E | 18637866.67 | 146.24 | G300E | 0 | 0
777 | Story3 | C36 | 32 MPa RC Column (57.5 cm x 57.5 cm) | Column | 32MPa | Concrete Rectangular | 575 | 575 | 3306.3 | 3200 | 1.06 | 2588.38 | G300E | 10579200 | 83.01 | G300E | 0 | 0
778 | Story3 | C4 | 32 MPa RC Column (57.5 cm x 57.5 cm) | Column | 32MPa | Concrete Rectangular | 575 | 575 | 3306.3 | 3200 | 1.06 | 2588.38 | G300E | 21414400 | 168.03 | G300E | 0 | 0
779 | Story3 | C5 | 32 MPa RC Column (57.5 cm x 57.5 cm) | Column | 32MPa | Concrete Rectangular | 575 | 575 | 3306.3 | 3200 | 1.06 | 2588.38 | G300E | 18638933.33 | 146.25 | G300E | 0 | 0
780 | Story3 | C6 | 32 MPa RC Column (57.5 cm x 57.5 cm) | Column | 32MPa | Concrete Rectangular | 575 | 575 | 3306.3 | 3200 | 1.06 | 2588.38 | G300E | 10579200 | 83.01 | G300E | 0 | 0
781 | Story3 | C7 | 32 MPa RC Column (57.5 cm x 57.5 cm) | Column | 32MPa | Concrete Rectangular | 575 | 575 | 3306.3 | 3200 | 1.06 | 2588.38 | G300E | 23820800 | 186.91 | G300E | 0 | 0
782 | Story3 | C8 | 32 MPa RC Column (57.5 cm x 57.5 cm) | Column | 32MPa | Concrete Rectangular | 575 | 575 | 3306.3 | 3200 | 1.06 | 2588.38 | G300E | 69520000 | 545.48 | G300E | 0 | 0
783 | Story3 | C9 | 32 MPa RC Column (57.5 cm x 57.5 cm) | Column | 32MPa | Concrete Rectangular | 575 | 575 | 3306.3 | 3200 | 1.06 | 2588.38 | G300E | 47610666.67 | 373.57 | G300E | 0 | 0
784 | Story4 | C1 | 32 MPa RC Column (57.5 cm x 57.5 cm) | Column | 32MPa | Concrete Rectangular | 575 | 575 | 3306.3 | 3200 | 1.06 | 2588.38 | G300E | 10579200 | 83.01 | G300E | 0 | 0
785 | Story4 | C10 | 32 MPa RC Column (57.5 cm x 57.5 cm) | Column | 32MPa | Concrete Rectangular | 575 | 575 | 3306.3 | 3200 | 1.06 | 2588.38 | G300E | 38174933.33 | 299.53 | G300E | 0 | 0
786 | Story4 | C11 | 32 MPa RC Column (57.5 cm x 57.5 cm) | Column | 32MPa | Concrete Rectangular | 575 | 575 | 3306.3 | 3200 | 1.06 | 2588.38 | G300E | 59867733.33 | 469.74 | G300E | 0 | 0
787 | Story4 | C12 | 32 MPa RC Column (57.5 cm x 57.5 cm) | Column | 32MPa | Concrete Rectangular | 575 | 575 | 3306.3 | 3200 | 1.06 | 2588.38 | G300E | 17548800 | 137.69 | G300E | 0 | 0
788 | Story4 | C13 | 32 MPa RC Column (57.5 cm x 57.5 cm) | Column | 32MPa | Concrete Rectangular | 575 | 575 | 3306.3 | 3200 | 1.06 | 2588.38 | G300E | 14002133.33 | 109.87 | G300E | 0 | 0
789 | Story4 | C14 | 32 MPa RC Column (57.5 cm x 57.5 cm) | Column | 32MPa | Concrete Rectangular | 575 | 575 | 3306.3 | 3200 | 1.06 | 2588.38 | G300E | 24358400 | 191.13 | G300E | 0 | 0
790 | Story4 | C17 | 32 MPa RC Column (57.5 cm x 57.5 cm) | Column | 32MPa | Concrete Rectangular | 575 | 575 | 3306.3 | 3200 | 1.06 | 2588.38 | G300E | 24327466.67 | 190.88 | G300E | 0 | 0
791 | Story4 | C18 | 32 MPa RC Column (57.5 cm x 57.5 cm) | Column | 32MPa | Concrete Rectangular | 575 | 575 | 3306.3 | 3200 | 1.06 | 2588.38 | G300E | 13985066.67 | 109.73 | G300E | 0 | 0
792 | Story4 | C19 | 32 MPa RC Column (57.5 cm x 57.5 cm) | Column | 32MPa | Concrete Rectangular | 575 | 575 | 3306.3 | 3200 | 1.06 | 2588.38 | G300E | 14002133.33 | 109.87 | G300E | 0 | 0
793 | Story4 | C2 | 32 MPa RC Column (57.5 cm x 57.5 cm) | Column | 32MPa | Concrete Rectangular | 575 | 575 | 3306.3 | 3200 | 1.06 | 2588.38 | G300E | 13201066.67 | 103.58 | G300E | 0 | 0
794 | Story4 | C20 | 32 MPa RC Column (57.5 cm x 57.5 cm) | Column | 32MPa | Concrete Rectangular | 575 | 575 | 3306.3 | 3200 | 1.06 | 2588.38 | G300E | 24356266.67 | 191.11 | G300E | 0 | 0
795 | Story4 | C23 | 32 MPa RC Column (57.5 cm x 57.5 cm) | Column | 32MPa | Concrete Rectangular | 575 | 575 | 3306.3 | 3200 | 1.06 | 2588.38 | G300E | 24465066.67 | 191.96 | G300E | 0 | 0
796 | Story4 | C24 | 32 MPa RC Column (57.5 cm x 57.5 cm) | Column | 32MPa | Concrete Rectangular | 575 | 575 | 3306.3 | 3200 | 1.06 | 2588.38 | G300E | 13950933.33 | 109.46 | G300E | 0 | 0
797 | Story4 | C25 | 32 MPa RC Column (57.5 cm x 57.5 cm) | Column | 32MPa | Concrete Rectangular | 575 | 575 | 3306.3 | 3200 | 1.06 | 2588.38 | G300E | 17549866.67 | 137.7 | G300E | 0 | 0
798 | Story4 | C26 | 32 MPa RC Column (57.5 cm x 57.5 cm) | Column | 32MPa | Concrete Rectangular | 575 | 575 | 3306.3 | 3200 | 1.06 | 2588.38 | G300E | 59867733.33 | 469.74 | G300E | 0 | 0
799 | Story4 | C27 | 32 MPa RC Column (57.5 cm x 57.5 cm) | Column | 32MPa | Concrete Rectangular | 575 | 575 | 3306.3 | 3200 | 1.06 | 2588.38 | G300E | 38171733.33 | 299.51 | G300E | 0 | 0
800 | Story4 | C28 | 32 MPa RC Column (57.5 cm x 57.5 cm) | Column | 32MPa | Concrete Rectangular | 575 | 575 | 3306.3 | 3200 | 1.06 | 2588.38 | G300E | 38171733.33 | 299.51 | G300E | 0 | 0
801 | Story4 | C29 | 32 MPa RC Column (57.5 cm x 57.5 cm) | Column | 32MPa | Concrete Rectangular | 575 | 575 | 3306.3 | 3200 | 1.06 | 2588.38 | G300E | 59837866.67 | 469.51 | G300E | 0 | 0
802 | Story4 | C3 | 32 MPa RC Column (57.5 cm x 57.5 cm) | Column | 32MPa | Concrete Rectangular | 575 | 575 | 3306.3 | 3200 | 1.06 | 2588.38 | G300E | 14938666.67 | 117.21 | G300E | 0 | 0
803 | Story4 | C30 | 32 MPa RC Column (57.5 cm x 57.5 cm) | Column | 32MPa | Concrete Rectangular | 575 | 575 | 3306.3 | 3200 | 1.06 | 2588.38 | G300E | 17577600 | 137.92 | G300E | 0 | 0
804 | Story4 | C31 | 32 MPa RC Column (57.5 cm x 57.5 cm) | Column | 32MPa | Concrete Rectangular | 575 | 575 | 3306.3 | 3200 | 1.06 | 2588.38 | G300E | 10579200 | 83.01 | G300E | 0 | 0
805 | Story4 | C32 | 32 MPa RC Column (57.5 cm x 57.5 cm) | Column | 32MPa | Concrete Rectangular | 575 | 575 | 3306.3 | 3200 | 1.06 | 2588.38 | G300E | 13200000 | 103.57 | G300E | 0 | 0
806 | Story4 | C33 | 32 MPa RC Column (57.5 cm x 57.5 cm) | Column | 32MPa | Concrete Rectangular | 575 | 575 | 3306.3 | 3200 | 1.06 | 2588.38 | G300E | 14937600 | 117.21 | G300E | 0 | 0
807 | Story4 | C34 | 32 MPa RC Column (57.5 cm x 57.5 cm) | Column | 32MPa | Concrete Rectangular | 575 | 575 | 3306.3 | 3200 | 1.06 | 2588.38 | G300E | 14935466.67 | 117.19 | G300E | 0 | 0
808 | Story4 | C35 | 32 MPa RC Column (57.5 cm x 57.5 cm) | Column | 32MPa | Concrete Rectangular | 575 | 575 | 3306.3 | 3200 | 1.06 | 2588.38 | G300E | 13200000 | 103.57 | G300E | 0 | 0
809 | Story4 | C36 | 32 MPa RC Column (57.5 cm x 57.5 cm) | Column | 32MPa | Concrete Rectangular | 575 | 575 | 3306.3 | 3200 | 1.06 | 2588.38 | G300E | 10579200 | 83.01 | G300E | 0 | 0
810 | Story4 | C4 | 32 MPa RC Column (57.5 cm x 57.5 cm) | Column | 32MPa | Concrete Rectangular | 575 | 575 | 3306.3 | 3200 | 1.06 | 2588.38 | G300E | 14938666.67 | 117.21 | G300E | 0 | 0
811 | Story4 | C5 | 32 MPa RC Column (57.5 cm x 57.5 cm) | Column | 32MPa | Concrete Rectangular | 575 | 575 | 3306.3 | 3200 | 1.06 | 2588.38 | G300E | 13200000 | 103.57 | G300E | 0 | 0
812 | Story4 | C6 | 32 MPa RC Column (57.5 cm x 57.5 cm) | Column | 32MPa | Concrete Rectangular | 575 | 575 | 3306.3 | 3200 | 1.06 | 2588.38 | G300E | 10579200 | 83.01 | G300E | 0 | 0
813 | Story4 | C7 | 32 MPa RC Column (57.5 cm x 57.5 cm) | Column | 32MPa | Concrete Rectangular | 575 | 575 | 3306.3 | 3200 | 1.06 | 2588.38 | G300E | 17550933.33 | 137.71 | G300E | 0 | 0
814 | Story4 | C8 | 32 MPa RC Column (57.5 cm x 57.5 cm) | Column | 32MPa | Concrete Rectangular | 575 | 575 | 3306.3 | 3200 | 1.06 | 2588.38 | G300E | 59869866.67 | 469.76 | G300E | 0 | 0
815 | Story4 | C9 | 32 MPa RC Column (57.5 cm x 57.5 cm) | Column | 32MPa | Concrete Rectangular | 575 | 575 | 3306.3 | 3200 | 1.06 | 2588.38 | G300E | 38174933.33 | 299.53 | G300E | 0 | 0
816 | Story5 | C1 | 32 MPa RC Column (52.5 cm x 52.5 cm) | Column | 32MPa | Concrete Rectangular | 525 | 525 | 2756.3 | 3175 | 0.88 | 2140.94 | G300E | 15154275 | 118.91 | G300E | 0 | 0
817 | Story5 | C10 | 32 MPa RC Column (52.5 cm x 52.5 cm) | Column | 32MPa | Concrete Rectangular | 525 | 525 | 2756.3 | 3175 | 0.88 | 2140.94 | G300E | 46039616.67 | 361.24 | G300E | 0 | 0
818 | Story5 | C11 | 32 MPa RC Column (52.5 cm x 52.5 cm) | Column | 32MPa | Concrete Rectangular | 525 | 525 | 2756.3 | 3175 | 0.88 | 2140.94 | G300E | 67736508.33 | 531.49 | G300E | 0 | 0
819 | Story5 | C12 | 32 MPa RC Column (52.5 cm x 52.5 cm) | Column | 32MPa | Concrete Rectangular | 525 | 525 | 2756.3 | 3175 | 0.88 | 2140.94 | G300E | 29348641.67 | 230.28 | G300E | 0 | 0
820 | Story5 | C13 | 32 MPa RC Column (52.5 cm x 52.5 cm) | Column | 32MPa | Concrete Rectangular | 525 | 525 | 2756.3 | 3175 | 0.88 | 2140.94 | G300E | 25771475 | 202.21 | G300E | 0 | 0
821 | Story5 | C14 | 32 MPa RC Column (52.5 cm x 52.5 cm) | Column | 32MPa | Concrete Rectangular | 525 | 525 | 2756.3 | 3175 | 0.88 | 2140.94 | G300E | 33061275 | 259.41 | G300E | 0 | 0
822 | Story5 | C17 | 32 MPa RC Column (52.5 cm x 52.5 cm) | Column | 32MPa | Concrete Rectangular | 525 | 525 | 2756.3 | 3175 | 0.88 | 2140.94 | G300E | 33036933.33 | 259.22 | G300E | 0 | 0
823 | Story5 | C18 | 32 MPa RC Column (52.5 cm x 52.5 cm) | Column | 32MPa | Concrete Rectangular | 525 | 525 | 2756.3 | 3175 | 0.88 | 2140.94 | G300E | 25756658.33 | 202.1 | G300E | 0 | 0
824 | Story5 | C19 | 32 MPa RC Column (52.5 cm x 52.5 cm) | Column | 32MPa | Concrete Rectangular | 525 | 525 | 2756.3 | 3175 | 0.88 | 2140.94 | G300E | 25771475 | 202.21 | G300E | 0 | 0
825 | Story5 | C2 | 32 MPa RC Column (52.5 cm x 52.5 cm) | Column | 32MPa | Concrete Rectangular | 525 | 525 | 2756.3 | 3175 | 0.88 | 2140.94 | G300E | 25487841.67 | 199.99 | G300E | 0 | 0
826 | Story5 | C20 | 32 MPa RC Column (52.5 cm x 52.5 cm) | Column | 32MPa | Concrete Rectangular | 525 | 525 | 2756.3 | 3175 | 0.88 | 2140.94 | G300E | 33059158.33 | 259.39 | G300E | 0 | 0
827 | Story5 | C23 | 32 MPa RC Column (52.5 cm x 52.5 cm) | Column | 32MPa | Concrete Rectangular | 525 | 525 | 2756.3 | 3175 | 0.88 | 2140.94 | G300E | 33142766.67 | 260.05 | G300E | 0 | 0
828 | Story5 | C24 | 32 MPa RC Column (52.5 cm x 52.5 cm) | Column | 32MPa | Concrete Rectangular | 525 | 525 | 2756.3 | 3175 | 0.88 | 2140.94 | G300E | 25734433.33 | 201.92 | G300E | 0 | 0
829 | Story5 | C25 | 32 MPa RC Column (52.5 cm x 52.5 cm) | Column | 32MPa | Concrete Rectangular | 525 | 525 | 2756.3 | 3175 | 0.88 | 2140.94 | G300E | 29351816.67 | 230.31 | G300E | 0 | 0
830 | Story5 | C26 | 32 MPa RC Column (52.5 cm x 52.5 cm) | Column | 32MPa | Concrete Rectangular | 525 | 525 | 2756.3 | 3175 | 0.88 | 2140.94 | G300E | 67736508.33 | 531.49 | G300E | 0 | 0
831 | Story5 | C27 | 32 MPa RC Column (52.5 cm x 52.5 cm) | Column | 32MPa | Concrete Rectangular | 525 | 525 | 2756.3 | 3175 | 0.88 | 2140.94 | G300E | 46037500 | 361.23 | G300E | 0 | 0
832 | Story5 | C28 | 32 MPa RC Column (52.5 cm x 52.5 cm) | Column | 32MPa | Concrete Rectangular | 525 | 525 | 2756.3 | 3175 | 0.88 | 2140.94 | G300E | 46036441.67 | 361.22 | G300E | 0 | 0
833 | Story5 | C29 | 32 MPa RC Column (52.5 cm x 52.5 cm) | Column | 32MPa | Concrete Rectangular | 525 | 525 | 2756.3 | 3175 | 0.88 | 2140.94 | G300E | 67708991.67 | 531.27 | G300E | 0 | 0
834 | Story5 | C3 | 32 MPa RC Column (52.5 cm x 52.5 cm) | Column | 32MPa | Concrete Rectangular | 525 | 525 | 2756.3 | 3175 | 0.88 | 2140.94 | G300E | 27347333.33 | 214.58 | G300E | 0 | 0
835 | Story5 | C30 | 32 MPa RC Column (52.5 cm x 52.5 cm) | Column | 32MPa | Concrete Rectangular | 525 | 525 | 2756.3 | 3175 | 0.88 | 2140.94 | G300E | 29372983.33 | 230.47 | G300E | 0 | 0
836 | Story5 | C31 | 32 MPa RC Column (52.5 cm x 52.5 cm) | Column | 32MPa | Concrete Rectangular | 525 | 525 | 2756.3 | 3175 | 0.88 | 2140.94 | G300E | 15153216.67 | 118.9 | G300E | 0 | 0
837 | Story5 | C32 | 32 MPa RC Column (52.5 cm x 52.5 cm) | Column | 32MPa | Concrete Rectangular | 525 | 525 | 2756.3 | 3175 | 0.88 | 2140.94 | G300E | 25486783.33 | 199.98 | G300E | 0 | 0
838 | Story5 | C33 | 32 MPa RC Column (52.5 cm x 52.5 cm) | Column | 32MPa | Concrete Rectangular | 525 | 525 | 2756.3 | 3175 | 0.88 | 2140.94 | G300E | 27345216.67 | 214.56 | G300E | 0 | 0
839 | Story5 | C34 | 32 MPa RC Column (52.5 cm x 52.5 cm) | Column | 32MPa | Concrete Rectangular | 525 | 525 | 2756.3 | 3175 | 0.88 | 2140.94 | G300E | 27345216.67 | 214.56 | G300E | 0 | 0
840 | Story5 | C35 | 32 MPa RC Column (52.5 cm x 52.5 cm) | Column | 32MPa | Concrete Rectangular | 525 | 525 | 2756.3 | 3175 | 0.88 | 2140.94 | G300E | 25486783.33 | 199.98 | G300E | 0 | 0
841 | Story5 | C36 | 32 MPa RC Column (52.5 cm x 52.5 cm) | Column | 32MPa | Concrete Rectangular | 525 | 525 | 2756.3 | 3175 | 0.88 | 2140.94 | G300E | 15155333.33 | 118.91 | G300E | 0 | 0
842 | Story5 | C4 | 32 MPa RC Column (52.5 cm x 52.5 cm) | Column | 32MPa | Concrete Rectangular | 525 | 525 | 2756.3 | 3175 | 0.88 | 2140.94 | G300E | 27347333.33 | 214.58 | G300E | 0 | 0
843 | Story5 | C5 | 32 MPa RC Column (52.5 cm x 52.5 cm) | Column | 32MPa | Concrete Rectangular | 525 | 525 | 2756.3 | 3175 | 0.88 | 2140.94 | G300E | 25486783.33 | 199.98 | G300E | 0 | 0
844 | Story5 | C6 | 32 MPa RC Column (52.5 cm x 52.5 cm) | Column | 32MPa | Concrete Rectangular | 525 | 525 | 2756.3 | 3175 | 0.88 | 2140.94 | G300E | 15153216.67 | 118.9 | G300E | 0 | 0
845 | Story5 | C7 | 32 MPa RC Column (52.5 cm x 52.5 cm) | Column | 32MPa | Concrete Rectangular | 525 | 525 | 2756.3 | 3175 | 0.88 | 2140.94 | G300E | 29351816.67 | 230.31 | G300E | 0 | 0
846 | Story5 | C8 | 32 MPa RC Column (52.5 cm x 52.5 cm) | Column | 32MPa | Concrete Rectangular | 525 | 525 | 2756.3 | 3175 | 0.88 | 2140.94 | G300E | 67736508.33 | 531.49 | G300E | 0 | 0
847 | Story5 | C9 | 32 MPa RC Column (52.5 cm x 52.5 cm) | Column | 32MPa | Concrete Rectangular | 525 | 525 | 2756.3 | 3175 | 0.88 | 2140.94 | G300E | 46039616.67 | 361.24 | G300E | 0 | 0
848 | Story6 | C1 | 32 MPa RC Column (52.5 cm x 52.5 cm) | Column | 32MPa | Concrete Rectangular | 525 | 525 | 2756.3 | 3175 | 0.88 | 2140.94 | G300E | 11813116.67 | 92.69 | G300E | 0 | 0
849 | Story6 | C10 | 32 MPa RC Column (52.5 cm x 52.5 cm) | Column | 32MPa | Concrete Rectangular | 525 | 525 | 2756.3 | 3175 | 0.88 | 2140.94 | G300E | 36204525 | 284.07 | G300E | 0 | 0
850 | Story6 | C11 | 32 MPa RC Column (52.5 cm x 52.5 cm) | Column | 32MPa | Concrete Rectangular | 525 | 525 | 2756.3 | 3175 | 0.88 | 2140.94 | G300E | 58949166.67 | 462.54 | G300E | 0 | 0
851 | Story6 | C12 | 32 MPa RC Column (52.5 cm x 52.5 cm) | Column | 32MPa | Concrete Rectangular | 525 | 525 | 2756.3 | 3175 | 0.88 | 2140.94 | G300E | 23235708.33 | 182.32 | G300E | 0 | 0
852 | Story6 | C13 | 32 MPa RC Column (52.5 cm x 52.5 cm) | Column | 32MPa | Concrete Rectangular | 525 | 525 | 2756.3 | 3175 | 0.88 | 2140.94 | G300E | 20085050 | 157.59 | G300E | 0 | 0
853 | Story6 | C14 | 32 MPa RC Column (52.5 cm x 52.5 cm) | Column | 32MPa | Concrete Rectangular | 525 | 525 | 2756.3 | 3175 | 0.88 | 2140.94 | G300E | 24085550 | 188.98 | G300E | 0 | 0
854 | Story6 | C17 | 32 MPa RC Column (52.5 cm x 52.5 cm) | Column | 32MPa | Concrete Rectangular | 525 | 525 | 2756.3 | 3175 | 0.88 | 2140.94 | G300E | 24067558.33 | 188.84 | G300E | 0 | 0
855 | Story6 | C18 | 32 MPa RC Column (52.5 cm x 52.5 cm) | Column | 32MPa | Concrete Rectangular | 525 | 525 | 2756.3 | 3175 | 0.88 | 2140.94 | G300E | 20070233.33 | 157.48 | G300E | 0 | 0
856 | Story6 | C19 | 32 MPa RC Column (52.5 cm x 52.5 cm) | Column | 32MPa | Concrete Rectangular | 525 | 525 | 2756.3 | 3175 | 0.88 | 2140.94 | G300E | 20085050 | 157.59 | G300E | 0 | 0
857 | Story6 | C2 | 32 MPa RC Column (52.5 cm x 52.5 cm) | Column | 32MPa | Concrete Rectangular | 525 | 525 | 2756.3 | 3175 | 0.88 | 2140.94 | G300E | 20239566.67 | 158.81 | G300E | 0 | 0
858 | Story6 | C20 | 32 MPa RC Column (52.5 cm x 52.5 cm) | Column | 32MPa | Concrete Rectangular | 525 | 525 | 2756.3 | 3175 | 0.88 | 2140.94 | G300E | 24084491.67 | 188.98 | G300E | 0 | 0
859 | Story6 | C23 | 32 MPa RC Column (52.5 cm x 52.5 cm) | Column | 32MPa | Concrete Rectangular | 525 | 525 | 2756.3 | 3175 | 0.88 | 2140.94 | G300E | 24145875 | 189.46 | G300E | 0 | 0
860 | Story6 | C24 | 32 MPa RC Column (52.5 cm x 52.5 cm) | Column | 32MPa | Concrete Rectangular | 525 | 525 | 2756.3 | 3175 | 0.88 | 2140.94 | G300E | 20056475 | 157.37 | G300E | 0 | 0
861 | Story6 | C25 | 32 MPa RC Column (52.5 cm x 52.5 cm) | Column | 32MPa | Concrete Rectangular | 525 | 525 | 2756.3 | 3175 | 0.88 | 2140.94 | G300E | 23236766.67 | 182.32 | G300E | 0 | 0
862 | Story6 | C26 | 32 MPa RC Column (52.5 cm x 52.5 cm) | Column | 32MPa | Concrete Rectangular | 525 | 525 | 2756.3 | 3175 | 0.88 | 2140.94 | G300E | 58949166.67 | 462.54 | G300E | 0 | 0
863 | Story6 | C27 | 32 MPa RC Column (52.5 cm x 52.5 cm) | Column | 32MPa | Concrete Rectangular | 525 | 525 | 2756.3 | 3175 | 0.88 | 2140.94 | G300E | 36201350 | 284.05 | G300E | 0 | 0
864 | Story6 | C28 | 32 MPa RC Column (52.5 cm x 52.5 cm) | Column | 32MPa | Concrete Rectangular | 525 | 525 | 2756.3 | 3175 | 0.88 | 2140.94 | G300E | 36201350 | 284.05 | G300E | 0 | 0
865 | Story6 | C29 | 32 MPa RC Column (52.5 cm x 52.5 cm) | Column | 32MPa | Concrete Rectangular | 525 | 525 | 2756.3 | 3175 | 0.88 | 2140.94 | G300E | 58921650 | 462.32 | G300E | 0 | 0
866 | Story6 | C3 | 32 MPa RC Column (52.5 cm x 52.5 cm) | Column | 32MPa | Concrete Rectangular | 525 | 525 | 2756.3 | 3175 | 0.88 | 2140.94 | G300E | 22165733.33 | 173.92 | G300E | 0 | 0
867 | Story6 | C30 | 32 MPa RC Column (52.5 cm x 52.5 cm) | Column | 32MPa | Concrete Rectangular | 525 | 525 | 2756.3 | 3175 | 0.88 | 2140.94 | G300E | 23252641.67 | 182.45 | G300E | 0 | 0
868 | Story6 | C31 | 32 MPa RC Column (52.5 cm x 52.5 cm) | Column | 32MPa | Concrete Rectangular | 525 | 525 | 2756.3 | 3175 | 0.88 | 2140.94 | G300E | 11813116.67 | 92.69 | G300E | 0 | 0
869 | Story6 | C32 | 32 MPa RC Column (52.5 cm x 52.5 cm) | Column | 32MPa | Concrete Rectangular | 525 | 525 | 2756.3 | 3175 | 0.88 | 2140.94 | G300E | 20238508.33 | 158.8 | G300E | 0 | 0
870 | Story6 | C33 | 32 MPa RC Column (52.5 cm x 52.5 cm) | Column | 32MPa | Concrete Rectangular | 525 | 525 | 2756.3 | 3175 | 0.88 | 2140.94 | G300E | 22163616.67 | 173.9 | G300E | 0 | 0
871 | Story6 | C34 | 32 MPa RC Column (52.5 cm x 52.5 cm) | Column | 32MPa | Concrete Rectangular | 525 | 525 | 2756.3 | 3175 | 0.88 | 2140.94 | G300E | 22163616.67 | 173.9 | G300E | 0 | 0
872 | Story6 | C35 | 32 MPa RC Column (52.5 cm x 52.5 cm) | Column | 32MPa | Concrete Rectangular | 525 | 525 | 2756.3 | 3175 | 0.88 | 2140.94 | G300E | 20237450 | 158.79 | G300E | 0 | 0
873 | Story6 | C36 | 32 MPa RC Column (52.5 cm x 52.5 cm) | Column | 32MPa | Concrete Rectangular | 525 | 525 | 2756.3 | 3175 | 0.88 | 2140.94 | G300E | 11814175 | 92.7 | G300E | 0 | 0
874 | Story6 | C4 | 32 MPa RC Column (52.5 cm x 52.5 cm) | Column | 32MPa | Concrete Rectangular | 525 | 525 | 2756.3 | 3175 | 0.88 | 2140.94 | G300E | 22165733.33 | 173.92 | G300E | 0 | 0
875 | Story6 | C5 | 32 MPa RC Column (52.5 cm x 52.5 cm) | Column | 32MPa | Concrete Rectangular | 525 | 525 | 2756.3 | 3175 | 0.88 | 2140.94 | G300E | 20238508.33 | 158.8 | G300E | 0 | 0
876 | Story6 | C6 | 32 MPa RC Column (52.5 cm x 52.5 cm) | Column | 32MPa | Concrete Rectangular | 525 | 525 | 2756.3 | 3175 | 0.88 | 2140.94 | G300E | 11813116.67 | 92.69 | G300E | 0 | 0
877 | Story6 | C7 | 32 MPa RC Column (52.5 cm x 52.5 cm) | Column | 32MPa | Concrete Rectangular | 525 | 525 | 2756.3 | 3175 | 0.88 | 2140.94 | G300E | 23237825 | 182.33 | G300E | 0 | 0
878 | Story6 | C8 | 32 MPa RC Column (52.5 cm x 52.5 cm) | Column | 32MPa | Concrete Rectangular | 525 | 525 | 2756.3 | 3175 | 0.88 | 2140.94 | G300E | 58949166.67 | 462.54 | G300E | 0 | 0
879 | Story6 | C9 | 32 MPa RC Column (52.5 cm x 52.5 cm) | Column | 32MPa | Concrete Rectangular | 525 | 525 | 2756.3 | 3175 | 0.88 | 2140.94 | G300E | 36204525 | 284.07 | G300E | 0 | 0
880 | Story7 | C1 | 32 MPa RC Column (50 cm x 50 cm) | Column | 32MPa | Concrete Rectangular | 500 | 500 | 2500 | 3175 | 0.79 | 1941.9 | G300E | 16700500 | 131.04 | G300E | 0 | 0
881 | Story7 | C10 | 32 MPa RC Column (50 cm x 50 cm) | Column | 32MPa | Concrete Rectangular | 500 | 500 | 2500 | 3175 | 0.79 | 1941.9 | G300E | 34649833.33 | 271.88 | G300E | 0 | 0
882 | Story7 | C11 | 32 MPa RC Column (50 cm x 50 cm) | Column | 32MPa | Concrete Rectangular | 500 | 500 | 2500 | 3175 | 0.79 | 1941.9 | G300E | 58307816.67 | 457.5 | G300E | 0 | 0
883 | Story7 | C12 | 32 MPa RC Column (50 cm x 50 cm) | Column | 32MPa | Concrete Rectangular | 500 | 500 | 2500 | 3175 | 0.79 | 1941.9 | G300E | 25233841.67 | 197.99 | G300E | 0 | 0
884 | Story7 | C13 | 32 MPa RC Column (50 cm x 50 cm) | Column | 32MPa | Concrete Rectangular | 500 | 500 | 2500 | 3175 | 0.79 | 1941.9 | G300E | 22412325 | 175.86 | G300E | 0 | 0
885 | Story7 | C14 | 32 MPa RC Column (50 cm x 50 cm) | Column | 32MPa | Concrete Rectangular | 500 | 500 | 2500 | 3175 | 0.79 | 1941.9 | G300E | 23455841.67 | 184.04 | G300E | 0 | 0
886 | Story7 | C17 | 32 MPa RC Column (50 cm x 50 cm) | Column | 32MPa | Concrete Rectangular | 500 | 500 | 2500 | 3175 | 0.79 | 1941.9 | G300E | 23442083.33 | 183.94 | G300E | 0 | 0
887 | Story7 | C18 | 32 MPa RC Column (50 cm x 50 cm) | Column | 32MPa | Concrete Rectangular | 500 | 500 | 2500 | 3175 | 0.79 | 1941.9 | G300E | 22401741.67 | 175.77 | G300E | 0 | 0
888 | Story7 | C19 | 32 MPa RC Column (50 cm x 50 cm) | Column | 32MPa | Concrete Rectangular | 500 | 500 | 2500 | 3175 | 0.79 | 1941.9 | G300E | 22412325 | 175.86 | G300E | 0 | 0
889 | Story7 | C2 | 32 MPa RC Column (50 cm x 50 cm) | Column | 32MPa | Concrete Rectangular | 500 | 500 | 2500 | 3175 | 0.79 | 1941.9 | G300E | 22723475 | 178.3 | G300E | 0 | 0
890 | Story7 | C20 | 32 MPa RC Column (50 cm x 50 cm) | Column | 32MPa | Concrete Rectangular | 500 | 500 | 2500 | 3175 | 0.79 | 1941.9 | G300E | 23454783.33 | 184.03 | G300E | 0 | 0
891 | Story7 | C23 | 32 MPa RC Column (50 cm x 50 cm) | Column | 32MPa | Concrete Rectangular | 500 | 500 | 2500 | 3175 | 0.79 | 1941.9 | G300E | 23495000 | 184.35 | G300E | 0 | 0
892 | Story7 | C24 | 32 MPa RC Column (50 cm x 50 cm) | Column | 32MPa | Concrete Rectangular | 500 | 500 | 2500 | 3175 | 0.79 | 1941.9 | G300E | 22397508.33 | 175.74 | G300E | 0 | 0
893 | Story7 | C25 | 32 MPa RC Column (50 cm x 50 cm) | Column | 32MPa | Concrete Rectangular | 500 | 500 | 2500 | 3175 | 0.79 | 1941.9 | G300E | 25237016.67 | 198.02 | G300E | 0 | 0
894 | Story7 | C26 | 32 MPa RC Column (50 cm x 50 cm) | Column | 32MPa | Concrete Rectangular | 500 | 500 | 2500 | 3175 | 0.79 | 1941.9 | G300E | 58307816.67 | 457.5 | G300E | 0 | 0
895 | Story7 | C27 | 32 MPa RC Column (50 cm x 50 cm) | Column | 32MPa | Concrete Rectangular | 500 | 500 | 2500 | 3175 | 0.79 | 1941.9 | G300E | 34649833.33 | 271.88 | G300E | 0 | 0
896 | Story7 | C28 | 32 MPa RC Column (50 cm x 50 cm) | Column | 32MPa | Concrete Rectangular | 500 | 500 | 2500 | 3175 | 0.79 | 1941.9 | G300E | 34649833.33 | 271.88 | G300E | 0 | 0
897 | Story7 | C29 | 32 MPa RC Column (50 cm x 50 cm) | Column | 32MPa | Concrete Rectangular | 500 | 500 | 2500 | 3175 | 0.79 | 1941.9 | G300E | 58285591.67 | 457.33 | G300E | 0 | 0
898 | Story7 | C3 | 32 MPa RC Column (50 cm x 50 cm) | Column | 32MPa | Concrete Rectangular | 500 | 500 | 2500 | 3175 | 0.79 | 1941.9 | G300E | 24836966.67 | 194.88 | G300E | 0 | 0
899 | Story7 | C30 | 32 MPa RC Column (50 cm x 50 cm) | Column | 32MPa | Concrete Rectangular | 500 | 500 | 2500 | 3175 | 0.79 | 1941.9 | G300E | 25249716.67 | 198.12 | G300E | 0 | 0
900 | Story7 | C31 | 32 MPa RC Column (50 cm x 50 cm) | Column | 32MPa | Concrete Rectangular | 500 | 500 | 2500 | 3175 | 0.79 | 1941.9 | G300E | 16700500 | 131.04 | G300E | 0 | 0
901 | Story7 | C32 | 32 MPa RC Column (50 cm x 50 cm) | Column | 32MPa | Concrete Rectangular | 500 | 500 | 2500 | 3175 | 0.79 | 1941.9 | G300E | 22722416.67 | 178.29 | G300E | 0 | 0
902 | Story7 | C33 | 32 MPa RC Column (50 cm x 50 cm) | Column | 32MPa | Concrete Rectangular | 500 | 500 | 2500 | 3175 | 0.79 | 1941.9 | G300E | 24835908.33 | 194.87 | G300E | 0 | 0
903 | Story7 | C34 | 32 MPa RC Column (50 cm x 50 cm) | Column | 32MPa | Concrete Rectangular | 500 | 500 | 2500 | 3175 | 0.79 | 1941.9 | G300E | 24835908.33 | 194.87 | G300E | 0 | 0
904 | Story7 | C35 | 32 MPa RC Column (50 cm x 50 cm) | Column | 32MPa | Concrete Rectangular | 500 | 500 | 2500 | 3175 | 0.79 | 1941.9 | G300E | 22722416.67 | 178.29 | G300E | 0 | 0
905 | Story7 | C36 | 32 MPa RC Column (50 cm x 50 cm) | Column | 32MPa | Concrete Rectangular | 500 | 500 | 2500 | 3175 | 0.79 | 1941.9 | G300E | 16701558.33 | 131.05 | G300E | 0 | 0
906 | Story7 | C4 | 32 MPa RC Column (50 cm x 50 cm) | Column | 32MPa | Concrete Rectangular | 500 | 500 | 2500 | 3175 | 0.79 | 1941.9 | G300E | 24836966.67 | 194.88 | G300E | 0 | 0
907 | Story7 | C5 | 32 MPa RC Column (50 cm x 50 cm) | Column | 32MPa | Concrete Rectangular | 500 | 500 | 2500 | 3175 | 0.79 | 1941.9 | G300E | 22722416.67 | 178.29 | G300E | 0 | 0
908 | Story7 | C6 | 32 MPa RC Column (50 cm x 50 cm) | Column | 32MPa | Concrete Rectangular | 500 | 500 | 2500 | 3175 | 0.79 | 1941.9 | G300E | 16700500 | 131.04 | G300E | 0 | 0
909 | Story7 | C7 | 32 MPa RC Column (50 cm x 50 cm) | Column | 32MPa | Concrete Rectangular | 500 | 500 | 2500 | 3175 | 0.79 | 1941.9 | G300E | 25237016.67 | 198.02 | G300E | 0 | 0
910 | Story7 | C8 | 32 MPa RC Column (50 cm x 50 cm) | Column | 32MPa | Concrete Rectangular | 500 | 500 | 2500 | 3175 | 0.79 | 1941.9 | G300E | 58307816.67 | 457.5 | G300E | 0 | 0
911 | Story7 | C9 | 32 MPa RC Column (50 cm x 50 cm) | Column | 32MPa | Concrete Rectangular | 500 | 500 | 2500 | 3175 | 0.79 | 1941.9 | G300E | 34649833.33 | 271.88 | G300E | 0 | 0
912 | Story8 | C1 | 32 MPa RC Column (50 cm x 50 cm) | Column | 32MPa | Concrete Rectangular | 500 | 500 | 2500 | 3175 | 0.79 | 1941.9 | G300E | 13361458.33 | 104.84 | G300E | 0 | 0
913 | Story8 | C10 | 32 MPa RC Column (50 cm x 50 cm) | Column | 32MPa | Concrete Rectangular | 500 | 500 | 2500 | 3175 | 0.79 | 1941.9 | G300E | 25104725 | 196.98 | G300E | 0 | 0
914 | Story8 | C11 | 32 MPa RC Column (50 cm x 50 cm) | Column | 32MPa | Concrete Rectangular | 500 | 500 | 2500 | 3175 | 0.79 | 1941.9 | G300E | 49516241.67 | 388.52 | G300E | 0 | 0
915 | Story8 | C12 | 32 MPa RC Column (50 cm x 50 cm) | Column | 32MPa | Concrete Rectangular | 500 | 500 | 2500 | 3175 | 0.79 | 1941.9 | G300E | 19226741.67 | 150.86 | G300E | 0 | 0
916 | Story8 | C13 | 32 MPa RC Column (50 cm x 50 cm) | Column | 32MPa | Concrete Rectangular | 500 | 500 | 2500 | 3175 | 0.79 | 1941.9 | G300E | 16724841.67 | 131.23 | G300E | 0 | 0
917 | Story8 | C14 | 32 MPa RC Column (50 cm x 50 cm) | Column | 32MPa | Concrete Rectangular | 500 | 500 | 2500 | 3175 | 0.79 | 1941.9 | G300E | 14747875 | 115.72 | G300E | 0 | 0
918 | Story8 | C17 | 32 MPa RC Column (50 cm x 50 cm) | Column | 32MPa | Concrete Rectangular | 500 | 500 | 2500 | 3175 | 0.79 | 1941.9 | G300E | 14738350 | 115.64 | G300E | 0 | 0
919 | Story8 | C18 | 32 MPa RC Column (50 cm x 50 cm) | Column | 32MPa | Concrete Rectangular | 500 | 500 | 2500 | 3175 | 0.79 | 1941.9 | G300E | 16714258.33 | 131.15 | G300E | 0 | 0
920 | Story8 | C19 | 32 MPa RC Column (50 cm x 50 cm) | Column | 32MPa | Concrete Rectangular | 500 | 500 | 2500 | 3175 | 0.79 | 1941.9 | G300E | 16723783.33 | 131.22 | G300E | 0 | 0
921 | Story8 | C2 | 32 MPa RC Column (50 cm x 50 cm) | Column | 32MPa | Concrete Rectangular | 500 | 500 | 2500 | 3175 | 0.79 | 1941.9 | G300E | 17755658.33 | 139.32 | G300E | 0 | 0
922 | Story8 | C20 | 32 MPa RC Column (50 cm x 50 cm) | Column | 32MPa | Concrete Rectangular | 500 | 500 | 2500 | 3175 | 0.79 | 1941.9 | G300E | 14746816.67 | 115.71 | G300E | 0 | 0
923 | Story8 | C23 | 32 MPa RC Column (50 cm x 50 cm) | Column | 32MPa | Concrete Rectangular | 500 | 500 | 2500 | 3175 | 0.79 | 1941.9 | G300E | 14772216.67 | 115.91 | G300E | 0 | 0
924 | Story8 | C24 | 32 MPa RC Column (50 cm x 50 cm) | Column | 32MPa | Concrete Rectangular | 500 | 500 | 2500 | 3175 | 0.79 | 1941.9 | G300E | 16720608.33 | 131.2 | G300E | 0 | 0
925 | Story8 | C25 | 32 MPa RC Column (50 cm x 50 cm) | Column | 32MPa | Concrete Rectangular | 500 | 500 | 2500 | 3175 | 0.79 | 1941.9 | G300E | 19229916.67 | 150.89 | G300E | 0 | 0
926 | Story8 | C26 | 32 MPa RC Column (50 cm x 50 cm) | Column | 32MPa | Concrete Rectangular | 500 | 500 | 2500 | 3175 | 0.79 | 1941.9 | G300E | 49516241.67 | 388.52 | G300E | 0 | 0
927 | Story8 | C27 | 32 MPa RC Column (50 cm x 50 cm) | Column | 32MPa | Concrete Rectangular | 500 | 500 | 2500 | 3175 | 0.79 | 1941.9 | G300E | 25102608.33 | 196.96 | G300E | 0 | 0
928 | Story8 | C28 | 32 MPa RC Column (50 cm x 50 cm) | Column | 32MPa | Concrete Rectangular | 500 | 500 | 2500 | 3175 | 0.79 | 1941.9 | G300E | 25103666.67 | 196.97 | G300E | 0 | 0
929 | Story8 | C29 | 32 MPa RC Column (50 cm x 50 cm) | Column | 32MPa | Concrete Rectangular | 500 | 500 | 2500 | 3175 | 0.79 | 1941.9 | G300E | 49495075 | 388.36 | G300E | 0 | 0
930 | Story8 | C3 | 32 MPa RC Column (50 cm x 50 cm) | Column | 32MPa | Concrete Rectangular | 500 | 500 | 2500 | 3175 | 0.79 | 1941.9 | G300E | 19900900 | 156.15 | G300E | 0 | 0
931 | Story8 | C30 | 32 MPa RC Column (50 cm x 50 cm) | Column | 32MPa | Concrete Rectangular | 500 | 500 | 2500 | 3175 | 0.79 | 1941.9 | G300E | 19237325 | 150.94 | G300E | 0 | 0
932 | Story8 | C31 | 32 MPa RC Column (50 cm x 50 cm) | Column | 32MPa | Concrete Rectangular | 500 | 500 | 2500 | 3175 | 0.79 | 1941.9 | G300E | 13360400 | 104.83 | G300E | 0 | 0
933 | Story8 | C32 | 32 MPa RC Column (50 cm x 50 cm) | Column | 32MPa | Concrete Rectangular | 500 | 500 | 2500 | 3175 | 0.79 | 1941.9 | G300E | 17754600 | 139.31 | G300E | 0 | 0
934 | Story8 | C33 | 32 MPa RC Column (50 cm x 50 cm) | Column | 32MPa | Concrete Rectangular | 500 | 500 | 2500 | 3175 | 0.79 | 1941.9 | G300E | 19899841.67 | 156.14 | G300E | 0 | 0
935 | Story8 | C34 | 32 MPa RC Column (50 cm x 50 cm) | Column | 32MPa | Concrete Rectangular | 500 | 500 | 2500 | 3175 | 0.79 | 1941.9 | G300E | 19899841.67 | 156.14 | G300E | 0 | 0
936 | Story8 | C35 | 32 MPa RC Column (50 cm x 50 cm) | Column | 32MPa | Concrete Rectangular | 500 | 500 | 2500 | 3175 | 0.79 | 1941.9 | G300E | 17754600 | 139.31 | G300E | 0 | 0
937 | Story8 | C36 | 32 MPa RC Column (50 cm x 50 cm) | Column | 32MPa | Concrete Rectangular | 500 | 500 | 2500 | 3175 | 0.79 | 1941.9 | G300E | 13363575 | 104.86 | G300E | 0 | 0
938 | Story8 | C4 | 32 MPa RC Column (50 cm x 50 cm) | Column | 32MPa | Concrete Rectangular | 500 | 500 | 2500 | 3175 | 0.79 | 1941.9 | G300E | 19900900 | 156.15 | G300E | 0 | 0
939 | Story8 | C5 | 32 MPa RC Column (50 cm x 50 cm) | Column | 32MPa | Concrete Rectangular | 500 | 500 | 2500 | 3175 | 0.79 | 1941.9 | G300E | 17755658.33 | 139.32 | G300E | 0 | 0
940 | Story8 | C6 | 32 MPa RC Column (50 cm x 50 cm) | Column | 32MPa | Concrete Rectangular | 500 | 500 | 2500 | 3175 | 0.79 | 1941.9 | G300E | 13360400 | 104.83 | G300E | 0 | 0
941 | Story8 | C7 | 32 MPa RC Column (50 cm x 50 cm) | Column | 32MPa | Concrete Rectangular | 500 | 500 | 2500 | 3175 | 0.79 | 1941.9 | G300E | 19229916.67 | 150.89 | G300E | 0 | 0
942 | Story8 | C8 | 32 MPa RC Column (50 cm x 50 cm) | Column | 32MPa | Concrete Rectangular | 500 | 500 | 2500 | 3175 | 0.79 | 1941.9 | G300E | 49516241.67 | 388.52 | G300E | 0 | 0
943 | Story8 | C9 | 32 MPa RC Column (50 cm x 50 cm) | Column | 32MPa | Concrete Rectangular | 500 | 500 | 2500 | 3175 | 0.79 | 1941.9 | G300E | 25104725 | 196.98 | G300E | 0 | 0
944 | Story9 | C1 | 32 MPa RC Column (47.5 cm x 47.5 cm) | Column | 32MPa | Concrete Rectangular | 475 | 475 | 2256.3 | 3175 | 0.72 | 1752.56 | G300E | 18161000 | 142.5 | G300E | 0 | 0
945 | Story9 | C10 | 32 MPa RC Column (47.5 cm x 47.5 cm) | Column | 32MPa | Concrete Rectangular | 475 | 475 | 2256.3 | 3175 | 0.72 | 1752.56 | G300E | 23387050 | 183.5 | G300E | 0 | 0
946 | Story9 | C11 | 32 MPa RC Column (47.5 cm x 47.5 cm) | Column | 32MPa | Concrete Rectangular | 475 | 475 | 2256.3 | 3175 | 0.72 | 1752.56 | G300E | 49311983.33 | 386.92 | G300E | 0 | 0
947 | Story9 | C12 | 32 MPa RC Column (47.5 cm x 47.5 cm) | Column | 32MPa | Concrete Rectangular | 475 | 475 | 2256.3 | 3175 | 0.72 | 1752.56 | G300E | 20815300 | 163.32 | G300E | 0 | 0
948 | Story9 | C13 | 32 MPa RC Column (47.5 cm x 47.5 cm) | Column | 32MPa | Concrete Rectangular | 475 | 475 | 2256.3 | 3175 | 0.72 | 1752.56 | G300E | 18962158.33 | 148.78 | G300E | 0 | 0
949 | Story9 | C14 | 32 MPa RC Column (47.5 cm x 47.5 cm) | Column | 32MPa | Concrete Rectangular | 475 | 475 | 2256.3 | 3175 | 0.72 | 1752.56 | G300E | 14043025 | 110.19 | G300E | 0 | 0
950 | Story9 | C17 | 32 MPa RC Column (47.5 cm x 47.5 cm) | Column | 32MPa | Concrete Rectangular | 475 | 475 | 2256.3 | 3175 | 0.72 | 1752.56 | G300E | 14038791.67 | 110.15 | G300E | 0 | 0
951 | Story9 | C18 | 32 MPa RC Column (47.5 cm x 47.5 cm) | Column | 32MPa | Concrete Rectangular | 475 | 475 | 2256.3 | 3175 | 0.72 | 1752.56 | G300E | 18953691.67 | 148.72 | G300E | 0 | 0
952 | Story9 | C19 | 32 MPa RC Column (47.5 cm x 47.5 cm) | Column | 32MPa | Concrete Rectangular | 475 | 475 | 2256.3 | 3175 | 0.72 | 1752.56 | G300E | 18962158.33 | 148.78 | G300E | 0 | 0
953 | Story9 | C2 | 32 MPa RC Column (47.5 cm x 47.5 cm) | Column | 32MPa | Concrete Rectangular | 475 | 475 | 2256.3 | 3175 | 0.72 | 1752.56 | G300E | 20077641.67 | 157.54 | G300E | 0 | 0
954 | Story9 | C20 | 32 MPa RC Column (47.5 cm x 47.5 cm) | Column | 32MPa | Concrete Rectangular | 475 | 475 | 2256.3 | 3175 | 0.72 | 1752.56 | G300E | 14041966.67 | 110.18 | G300E | 0 | 0
955 | Story9 | C23 | 32 MPa RC Column (47.5 cm x 47.5 cm) | Column | 32MPa | Concrete Rectangular | 475 | 475 | 2256.3 | 3175 | 0.72 | 1752.56 | G300E | 14047258.33 | 110.22 | G300E | 0 | 0
956 | Story9 | C24 | 32 MPa RC Column (47.5 cm x 47.5 cm) | Column | 32MPa | Concrete Rectangular | 475 | 475 | 2256.3 | 3175 | 0.72 | 1752.56 | G300E | 18969566.67 | 148.84 | G300E | 0 | 0
957 | Story9 | C25 | 32 MPa RC Column (47.5 cm x 47.5 cm) | Column | 32MPa | Concrete Rectangular | 475 | 475 | 2256.3 | 3175 | 0.72 | 1752.56 | G300E | 20817416.67 | 163.34 | G300E | 0 | 0
958 | Story9 | C26 | 32 MPa RC Column (47.5 cm x 47.5 cm) | Column | 32MPa | Concrete Rectangular | 475 | 475 | 2256.3 | 3175 | 0.72 | 1752.56 | G300E | 49311983.33 | 386.92 | G300E | 0 | 0
959 | Story9 | C27 | 32 MPa RC Column (47.5 cm x 47.5 cm) | Column | 32MPa | Concrete Rectangular | 475 | 475 | 2256.3 | 3175 | 0.72 | 1752.56 | G300E | 23383875 | 183.48 | G300E | 0 | 0
960 | Story9 | C28 | 32 MPa RC Column (47.5 cm x 47.5 cm) | Column | 32MPa | Concrete Rectangular | 475 | 475 | 2256.3 | 3175 | 0.72 | 1752.56 | G300E | 23383875 | 183.48 | G300E | 0 | 0
961 | Story9 | C29 | 32 MPa RC Column (47.5 cm x 47.5 cm) | Column | 32MPa | Concrete Rectangular | 475 | 475 | 2256.3 | 3175 | 0.72 | 1752.56 | G300E | 49292933.33 | 386.77 | G300E | 0 | 0
962 | Story9 | C3 | 32 MPa RC Column (47.5 cm x 47.5 cm) | Column | 32MPa | Concrete Rectangular | 475 | 475 | 2256.3 | 3175 | 0.72 | 1752.56 | G300E | 22386925 | 175.66 | G300E | 0 | 0
963 | Story9 | C30 | 32 MPa RC Column (47.5 cm x 47.5 cm) | Column | 32MPa | Concrete Rectangular | 475 | 475 | 2256.3 | 3175 | 0.72 | 1752.56 | G300E | 20820591.67 | 163.37 | G300E | 0 | 0
964 | Story9 | C31 | 32 MPa RC Column (47.5 cm x 47.5 cm) | Column | 32MPa | Concrete Rectangular | 475 | 475 | 2256.3 | 3175 | 0.72 | 1752.56 | G300E | 18158883.33 | 142.48 | G300E | 0 | 0
965 | Story9 | C32 | 32 MPa RC Column (47.5 cm x 47.5 cm) | Column | 32MPa | Concrete Rectangular | 475 | 475 | 2256.3 | 3175 | 0.72 | 1752.56 | G300E | 20077641.67 | 157.54 | G300E | 0 | 0
966 | Story9 | C33 | 32 MPa RC Column (47.5 cm x 47.5 cm) | Column | 32MPa | Concrete Rectangular | 475 | 475 | 2256.3 | 3175 | 0.72 | 1752.56 | G300E | 22386925 | 175.66 | G300E | 0 | 0
967 | Story9 | C34 | 32 MPa RC Column (47.5 cm x 47.5 cm) | Column | 32MPa | Concrete Rectangular | 475 | 475 | 2256.3 | 3175 | 0.72 | 1752.56 | G300E | 22386925 | 175.66 | G300E | 0 | 0
968 | Story9 | C35 | 32 MPa RC Column (47.5 cm x 47.5 cm) | Column | 32MPa | Concrete Rectangular | 475 | 475 | 2256.3 | 3175 | 0.72 | 1752.56 | G300E | 20077641.67 | 157.54 | G300E | 0 | 0
969 | Story9 | C36 | 32 MPa RC Column (47.5 cm x 47.5 cm) | Column | 32MPa | Concrete Rectangular | 475 | 475 | 2256.3 | 3175 | 0.72 | 1752.56 | G300E | 18162058.33 | 142.51 | G300E | 0 | 0
970 | Story9 | C4 | 32 MPa RC Column (47.5 cm x 47.5 cm) | Column | 32MPa | Concrete Rectangular | 475 | 475 | 2256.3 | 3175 | 0.72 | 1752.56 | G300E | 22386925 | 175.66 | G300E | 0 | 0
971 | Story9 | C5 | 32 MPa RC Column (47.5 cm x 47.5 cm) | Column | 32MPa | Concrete Rectangular | 475 | 475 | 2256.3 | 3175 | 0.72 | 1752.56 | G300E | 20077641.67 | 157.54 | G300E | 0 | 0
972 | Story9 | C6 | 32 MPa RC Column (47.5 cm x 47.5 cm) | Column | 32MPa | Concrete Rectangular | 475 | 475 | 2256.3 | 3175 | 0.72 | 1752.56 | G300E | 18158883.33 | 142.48 | G300E | 0 | 0
973 | Story9 | C7 | 32 MPa RC Column (47.5 cm x 47.5 cm) | Column | 32MPa | Concrete Rectangular | 475 | 475 | 2256.3 | 3175 | 0.72 | 1752.56 | G300E | 20818475 | 163.35 | G300E | 0 | 0
974 | Story9 | C8 | 32 MPa RC Column (47.5 cm x 47.5 cm) | Column | 32MPa | Concrete Rectangular | 475 | 475 | 2256.3 | 3175 | 0.72 | 1752.56 | G300E | 49311983.33 | 386.92 | G300E | 0 | 0
975 | Story9 | C9 | 32 MPa RC Column (47.5 cm x 47.5 cm) | Column | 32MPa | Concrete Rectangular | 475 | 475 | 2256.3 | 3175 | 0.72 | 1752.56 | G300E | 23385991.67 | 183.5 | G300E | 0 | 0

## Walls
| Story | Label | Section | Structural_Element_Type | Material | Width_(mm) | Depth_(mm) | Area_(cm^2) | Length_(mm) | Volume_(m^3) | Mass_(kg) | Long._Rebar_Material | Long._Rebar_Volume_(mm^3) | Long._Rebar_Mass_(kg) | Tran._Rebar_Material | Tran._Rebar_Volume_(mm^3) | Tran._Rebar_Mass_(kg)
0 | Story1 | P1 | RC Wall - 300 mm | Wall | 32MPa | 4800 | 300 | 14400 | 3500 | 5.04 | 12330.28 | G300E | 12600000 | 98.86 | G300E | 12600000 | 98.86
1 | Story1 | P2 | RC Wall - 300 mm | Wall | 32MPa | 4800 | 300 | 14400 | 3500 | 5.04 | 12330.28 | G300E | 38052000 | 298.57 | G300E | 51102744 | 400.97
2 | Story1 | P3 | RC Wall - 300 mm | Wall | 32MPa | 7200 | 300 | 21600 | 3500 | 7.56 | 18495.41 | G300E | 74088000 | 581.32 | G300E | 18900000 | 148.3
3 | Story1 | P4 | RC Wall - 300 mm | Wall | 32MPa | 7200 | 300 | 21600 | 3500 | 7.56 | 18495.41 | G300E | 74088000 | 581.32 | G300E | 18900000 | 148.3
4 | Story10 | P1 | RC Wall - 175 mm | Wall | 32MPa | 4800 | 175 | 8400 | 3500 | 2.94 | 7192.66 | G300E | 7350000 | 57.67 | G300E | 7350000 | 57.67
5 | Story10 | P2 | RC Wall - 175 mm | Wall | 32MPa | 4800 | 175 | 8400 | 3500 | 2.94 | 7192.66 | G300E | 7350000 | 57.67 | G300E | 25004952 | 196.2
6 | Story10 | P3 | RC Wall - 175 mm | Wall | 32MPa | 7200 | 175 | 12600 | 3500 | 4.41 | 10788.99 | G300E | 11025000 | 86.51 | G300E | 11025000 | 86.51
7 | Story10 | P4 | RC Wall - 175 mm | Wall | 32MPa | 7200 | 175 | 12600 | 3500 | 4.41 | 10788.99 | G300E | 11025000 | 86.51 | G300E | 11025000 | 86.51
8 | Story11 | P1 | RC Wall - 150 mm | Wall | 32MPa | 4800 | 150 | 7200 | 3500 | 2.52 | 6165.14 | G300E | 24192000 | 189.82 | G300E | 6300000 | 49.43
9 | Story11 | P2 | RC Wall - 150 mm | Wall | 32MPa | 4800 | 150 | 7200 | 3500 | 2.52 | 6165.14 | G300E | 26082000 | 204.65 | G300E | 26196576 | 205.55
10 | Story11 | P3 | RC Wall - 150 mm | Wall | 32MPa | 7200 | 150 | 10800 | 3500 | 3.78 | 9247.71 | G300E | 36855000 | 289.18 | G300E | 9450000 | 74.15
11 | Story11 | P4 | RC Wall - 150 mm | Wall | 32MPa | 7200 | 150 | 10800 | 3500 | 3.78 | 9247.71 | G300E | 36666000 | 287.7 | G300E | 9450000 | 74.15
12 | Story12 | P1 | RC Wall - 150 mm | Wall | 32MPa | 4800 | 150 | 7200 | 3500 | 2.52 | 6165.14 | G300E | 16506000 | 129.51 | G300E | 6300000 | 49.43
13 | Story12 | P2 | RC Wall - 150 mm | Wall | 32MPa | 4800 | 150 | 7200 | 3500 | 2.52 | 6165.14 | G300E | 24192000 | 189.82 | G300E | 24479784 | 192.08
14 | Story12 | P3 | RC Wall - 150 mm | Wall | 32MPa | 7200 | 150 | 10800 | 3500 | 3.78 | 9247.71 | G300E | 36666000 | 287.7 | G300E | 9450000 | 74.15
15 | Story12 | P4 | RC Wall - 150 mm | Wall | 32MPa | 7200 | 150 | 10800 | 3500 | 3.78 | 9247.71 | G300E | 36666000 | 287.7 | G300E | 9450000 | 74.15
16 | Story13 | P1 | RC Wall - 150 mm | Wall | 32MPa | 4800 | 150 | 7200 | 3500 | 2.52 | 6165.14 | G300E | 9198000 | 72.17 | G300E | 6300000 | 49.43
17 | Story13 | P2 | RC Wall - 150 mm | Wall | 32MPa | 4800 | 150 | 7200 | 3500 | 2.52 | 6165.14 | G300E | 20286000 | 159.17 | G300E | 17597664 | 138.08
18 | Story13 | P3 | RC Wall - 150 mm | Wall | 32MPa | 7200 | 150 | 10800 | 3500 | 3.78 | 9247.71 | G300E | 52164000 | 409.3 | G300E | 9450000 | 74.15
19 | Story13 | P4 | RC Wall - 150 mm | Wall | 32MPa | 7200 | 150 | 10800 | 3500 | 3.78 | 9247.71 | G300E | 52164000 | 409.3 | G300E | 9450000 | 74.15
20 | Story14 | P1 | RC Wall - 150 mm | Wall | 32MPa | 4800 | 150 | 7200 | 3500 | 2.52 | 6165.14 | G300E | 66024000 | 518.05 | G300E | 89915616 | 705.51
21 | Story14 | P2 | RC Wall - 150 mm | Wall | 32MPa | 4800 | 150 | 7200 | 3500 | 2.52 | 6165.14 | G300E | 73584000 | 577.37 | G300E | 95040120 | 745.72
22 | Story14 | P3 | RC Wall - 150 mm | Wall | 32MPa | 7200 | 150 | 10800 | 3500 | 3.78 | 9247.71 | G300E | 9450000 | 74.15 | G300E | 39644640 | 311.07
23 | Story14 | P4 | RC Wall - 150 mm | Wall | 32MPa | 7200 | 150 | 10800 | 3500 | 3.78 | 9247.71 | G300E | 9450000 | 74.15 | G300E | 36481284 | 286.25
24 | Story15 | P1 | RC Wall - 150 mm | Wall | 32MPa | 4800 | 150 | 7200 | 3500 | 2.52 | 6165.14 | G300E | 6300000 | 49.43 | G300E | 6300000 | 49.43
25 | Story15 | P2 | RC Wall - 150 mm | Wall | 32MPa | 4800 | 150 | 7200 | 3500 | 2.52 | 6165.14 | G300E | 6300000 | 49.43 | G300E | 12852168 | 100.84
26 | Story15 | P3 | RC Wall - 150 mm | Wall | 32MPa | 7200 | 150 | 10800 | 3500 | 3.78 | 9247.71 | G300E | 9450000 | 74.15 | G300E | 9450000 | 74.15
27 | Story15 | P4 | RC Wall - 150 mm | Wall | 32MPa | 7200 | 150 | 10800 | 3500 | 3.78 | 9247.71 | G300E | 9450000 | 74.15 | G300E | 9450000 | 74.15
28 | Story16 | P1 | RC Wall - 150 mm | Wall | 32MPa | 4800 | 150 | 7200 | 3500 | 2.52 | 6165.14 | G300E | 6300000 | 49.43 | G300E | 6300000 | 49.43
29 | Story16 | P2 | RC Wall - 150 mm | Wall | 32MPa | 4800 | 150 | 7200 | 3500 | 2.52 | 6165.14 | G300E | 6300000 | 49.43 | G300E | 12574464 | 98.66
30 | Story16 | P3 | RC Wall - 150 mm | Wall | 32MPa | 7200 | 150 | 10800 | 3500 | 3.78 | 9247.71 | G300E | 9450000 | 74.15 | G300E | 9450000 | 74.15
31 | Story16 | P4 | RC Wall - 150 mm | Wall | 32MPa | 7200 | 150 | 10800 | 3500 | 3.78 | 9247.71 | G300E | 9450000 | 74.15 | G300E | 9450000 | 74.15
32 | Story17 | P1 | RC Wall - 150 mm | Wall | 32MPa | 4800 | 150 | 7200 | 3500 | 2.52 | 6165.14 | G300E | 6300000 | 49.43 | G300E | 6300000 | 49.43
33 | Story17 | P2 | RC Wall - 150 mm | Wall | 32MPa | 4800 | 150 | 7200 | 3500 | 2.52 | 6165.14 | G300E | 6300000 | 49.43 | G300E | 10064712 | 78.97
34 | Story17 | P3 | RC Wall - 150 mm | Wall | 32MPa | 7200 | 150 | 10800 | 3500 | 3.78 | 9247.71 | G300E | 9450000 | 74.15 | G300E | 9450000 | 74.15
35 | Story17 | P4 | RC Wall - 150 mm | Wall | 32MPa | 7200 | 150 | 10800 | 3500 | 3.78 | 9247.71 | G300E | 9450000 | 74.15 | G300E | 9450000 | 74.15
36 | Story18 | P1 | RC Wall - 150 mm | Wall | 32MPa | 4800 | 150 | 7200 | 3500 | 2.52 | 6165.14 | G300E | 6300000 | 49.43 | G300E | 6300000 | 49.43
37 | Story18 | P2 | RC Wall - 150 mm | Wall | 32MPa | 4800 | 150 | 7200 | 3500 | 2.52 | 6165.14 | G300E | 6300000 | 49.43 | G300E | 6300000 | 49.43
38 | Story18 | P3 | RC Wall - 150 mm | Wall | 32MPa | 7200 | 150 | 10800 | 3500 | 3.78 | 9247.71 | G300E | 9450000 | 74.15 | G300E | 9450000 | 74.15
39 | Story18 | P4 | RC Wall - 150 mm | Wall | 32MPa | 7200 | 150 | 10800 | 3500 | 3.78 | 9247.71 | G300E | 9450000 | 74.15 | G300E | 9450000 | 74.15
40 | Story19 | P1 | RC Wall - 150 mm | Wall | 32MPa | 4800 | 150 | 7200 | 3500 | 2.52 | 6165.14 | G300E | 6300000 | 49.43 | G300E | 6300000 | 49.43
41 | Story19 | P2 | RC Wall - 150 mm | Wall | 32MPa | 4800 | 150 | 7200 | 3500 | 2.52 | 6165.14 | G300E | 6300000 | 49.43 | G300E | 6300000 | 49.43
42 | Story19 | P3 | RC Wall - 150 mm | Wall | 32MPa | 7200 | 150 | 10800 | 3500 | 3.78 | 9247.71 | G300E | 9450000 | 74.15 | G300E | 9450000 | 74.15
43 | Story19 | P4 | RC Wall - 150 mm | Wall | 32MPa | 7200 | 150 | 10800 | 3500 | 3.78 | 9247.71 | G300E | 9450000 | 74.15 | G300E | 9450000 | 74.15
44 | Story2 | P1 | RC Wall - 300 mm | Wall | 32MPa | 4800 | 300 | 14400 | 3500 | 5.04 | 12330.28 | G300E | 12600000 | 98.86 | G300E | 12600000 | 98.86
45 | Story2 | P2 | RC Wall - 300 mm | Wall | 32MPa | 4800 | 300 | 14400 | 3500 | 5.04 | 12330.28 | G300E | 12600000 | 98.86 | G300E | 36975456 | 290.12
46 | Story2 | P3 | RC Wall - 300 mm | Wall | 32MPa | 7200 | 300 | 21600 | 3500 | 7.56 | 18495.41 | G300E | 38934000 | 305.49 | G300E | 18900000 | 148.3
47 | Story2 | P4 | RC Wall - 300 mm | Wall | 32MPa | 7200 | 300 | 21600 | 3500 | 7.56 | 18495.41 | G300E | 38934000 | 305.49 | G300E | 18900000 | 148.3
48 | Story20 | P1 | RC Wall - 150 mm | Wall | 32MPa | 4800 | 150 | 7200 | 3500 | 2.52 | 6165.14 | G300E | 6300000 | 49.43 | G300E | 6300000 | 49.43
49 | Story20 | P2 | RC Wall - 150 mm | Wall | 32MPa | 4800 | 150 | 7200 | 3500 | 2.52 | 6165.14 | G300E | 6300000 | 49.43 | G300E | 6300000 | 49.43
50 | Story20 | P3 | RC Wall - 150 mm | Wall | 32MPa | 7200 | 150 | 10800 | 3500 | 3.78 | 9247.71 | G300E | 9450000 | 74.15 | G300E | 9450000 | 74.15
51 | Story20 | P4 | RC Wall - 150 mm | Wall | 32MPa | 7200 | 150 | 10800 | 3500 | 3.78 | 9247.71 | G300E | 9450000 | 74.15 | G300E | 9450000 | 74.15
52 | Story21 | P1 | RC Wall - 150 mm | Wall | 32MPa | 4800 | 150 | 7200 | 3500 | 2.52 | 6165.14 | G300E | 6300000 | 49.43 | G300E | 6300000 | 49.43
53 | Story21 | P2 | RC Wall - 150 mm | Wall | 32MPa | 4800 | 150 | 7200 | 3500 | 2.52 | 6165.14 | G300E | 6300000 | 49.43 | G300E | 6300000 | 49.43
54 | Story21 | P3 | RC Wall - 150 mm | Wall | 32MPa | 7200 | 150 | 10800 | 3500 | 3.78 | 9247.71 | G300E | 9450000 | 74.15 | G300E | 9450000 | 74.15
55 | Story21 | P4 | RC Wall - 150 mm | Wall | 32MPa | 7200 | 150 | 10800 | 3500 | 3.78 | 9247.71 | G300E | 9450000 | 74.15 | G300E | 9450000 | 74.15
56 | Story22 | P1 | RC Wall - 150 mm | Wall | 32MPa | 4800 | 150 | 7200 | 3500 | 2.52 | 6165.14 | G300E | 6300000 | 49.43 | G300E | 6300000 | 49.43
57 | Story22 | P2 | RC Wall - 150 mm | Wall | 32MPa | 4800 | 150 | 7200 | 3500 | 2.52 | 6165.14 | G300E | 6300000 | 49.43 | G300E | 6300000 | 49.43
58 | Story22 | P3 | RC Wall - 150 mm | Wall | 32MPa | 7200 | 150 | 10800 | 3500 | 3.78 | 9247.71 | G300E | 9450000 | 74.15 | G300E | 9450000 | 74.15
59 | Story22 | P4 | RC Wall - 150 mm | Wall | 32MPa | 7200 | 150 | 10800 | 3500 | 3.78 | 9247.71 | G300E | 9450000 | 74.15 | G300E | 9450000 | 74.15
60 | Story23 | P1 | RC Wall - 150 mm | Wall | 32MPa | 4800 | 150 | 7200 | 3500 | 2.52 | 6165.14 | G300E | 6300000 | 49.43 | G300E | 6300000 | 49.43
61 | Story23 | P2 | RC Wall - 150 mm | Wall | 32MPa | 4800 | 150 | 7200 | 3500 | 2.52 | 6165.14 | G300E | 6300000 | 49.43 | G300E | 6300000 | 49.43
62 | Story23 | P3 | RC Wall - 150 mm | Wall | 32MPa | 7200 | 150 | 10800 | 3500 | 3.78 | 9247.71 | G300E | 9450000 | 74.15 | G300E | 9450000 | 74.15
63 | Story23 | P4 | RC Wall - 150 mm | Wall | 32MPa | 7200 | 150 | 10800 | 3500 | 3.78 | 9247.71 | G300E | 9450000 | 74.15 | G300E | 9450000 | 74.15
64 | Story24 | P1 | RC Wall - 150 mm | Wall | 32MPa | 4800 | 150 | 7200 | 3500 | 2.52 | 6165.14 | G300E | 6300000 | 49.43 | G300E | 6300000 | 49.43
65 | Story24 | P2 | RC Wall - 150 mm | Wall | 32MPa | 4800 | 150 | 7200 | 3500 | 2.52 | 6165.14 | G300E | 6300000 | 49.43 | G300E | 6300000 | 49.43
66 | Story24 | P3 | RC Wall - 150 mm | Wall | 32MPa | 7200 | 150 | 10800 | 3500 | 3.78 | 9247.71 | G300E | 9450000 | 74.15 | G300E | 9450000 | 74.15
67 | Story24 | P4 | RC Wall - 150 mm | Wall | 32MPa | 7200 | 150 | 10800 | 3500 | 3.78 | 9247.71 | G300E | 9450000 | 74.15 | G300E | 9450000 | 74.15
68 | Story25 | P1 | RC Wall - 150 mm | Wall | 32MPa | 4800 | 150 | 7200 | 3500 | 2.52 | 6165.14 | G300E | 6300000 | 49.43 | G300E | 6300000 | 49.43
69 | Story25 | P2 | RC Wall - 150 mm | Wall | 32MPa | 4800 | 150 | 7200 | 3500 | 2.52 | 6165.14 | G300E | 6300000 | 49.43 | G300E | 6300000 | 49.43
70 | Story25 | P3 | RC Wall - 150 mm | Wall | 32MPa | 7200 | 150 | 10800 | 3500 | 3.78 | 9247.71 | G300E | 9450000 | 74.15 | G300E | 9450000 | 74.15
71 | Story25 | P4 | RC Wall - 150 mm | Wall | 32MPa | 7200 | 150 | 10800 | 3500 | 3.78 | 9247.71 | G300E | 9450000 | 74.15 | G300E | 9450000 | 74.15
72 | Story26 | P1 | RC Wall - 150 mm | Wall | 32MPa | 4800 | 150 | 7200 | 3500 | 2.52 | 6165.14 | G300E | 9576000 | 75.14 | G300E | 15113112 | 118.58
73 | Story26 | P2 | RC Wall - 150 mm | Wall | 32MPa | 4800 | 150 | 7200 | 3500 | 2.52 | 6165.14 | G300E | 9954000 | 78.1 | G300E | 15793176 | 123.92
74 | Story26 | P3 | RC Wall - 150 mm | Wall | 32MPa | 7200 | 150 | 10800 | 3500 | 3.78 | 9247.71 | G300E | 9450000 | 74.15 | G300E | 9450000 | 74.15
75 | Story26 | P4 | RC Wall - 150 mm | Wall | 32MPa | 7200 | 150 | 10800 | 3500 | 3.78 | 9247.71 | G300E | 9450000 | 74.15 | G300E | 9450000 | 74.15
76 | Story3 | P1 | RC Wall - 250 mm | Wall | 32MPa | 4800 | 250 | 12000 | 3500 | 4.2 | 10275.23 | G300E | 10500000 | 82.39 | G300E | 10500000 | 82.39
77 | Story3 | P2 | RC Wall - 250 mm | Wall | 32MPa | 4800 | 250 | 12000 | 3500 | 4.2 | 10275.23 | G300E | 21630000 | 169.72 | G300E | 38095512 | 298.91
78 | Story3 | P3 | RC Wall - 250 mm | Wall | 32MPa | 7200 | 250 | 18000 | 3500 | 6.3 | 15412.84 | G300E | 26775000 | 210.09 | G300E | 15750000 | 123.58
79 | Story3 | P4 | RC Wall - 250 mm | Wall | 32MPa | 7200 | 250 | 18000 | 3500 | 6.3 | 15412.84 | G300E | 26775000 | 210.09 | G300E | 15750000 | 123.58
80 | Story4 | P1 | RC Wall - 250 mm | Wall | 32MPa | 4800 | 250 | 12000 | 3500 | 4.2 | 10275.23 | G300E | 10500000 | 82.39 | G300E | 10500000 | 82.39
81 | Story4 | P2 | RC Wall - 250 mm | Wall | 32MPa | 4800 | 250 | 12000 | 3500 | 4.2 | 10275.23 | G300E | 10500000 | 82.39 | G300E | 34496448 | 270.67
82 | Story4 | P3 | RC Wall - 250 mm | Wall | 32MPa | 7200 | 250 | 18000 | 3500 | 6.3 | 15412.84 | G300E | 15750000 | 123.58 | G300E | 15750000 | 123.58
83 | Story4 | P4 | RC Wall - 250 mm | Wall | 32MPa | 7200 | 250 | 18000 | 3500 | 6.3 | 15412.84 | G300E | 15750000 | 123.58 | G300E | 15750000 | 123.58
84 | Story5 | P1 | RC Wall - 225 mm | Wall | 32MPa | 4800 | 225 | 10800 | 3500 | 3.78 | 9247.71 | G300E | 9450000 | 74.15 | G300E | 9450000 | 74.15
85 | Story5 | P2 | RC Wall - 225 mm | Wall | 32MPa | 4800 | 225 | 10800 | 3500 | 3.78 | 9247.71 | G300E | 9450000 | 74.15 | G300E | 33449304 | 262.46
86 | Story5 | P3 | RC Wall - 225 mm | Wall | 32MPa | 7200 | 225 | 16200 | 3500 | 5.67 | 13871.56 | G300E | 14175000 | 111.22 | G300E | 14175000 | 111.22
87 | Story5 | P4 | RC Wall - 225 mm | Wall | 32MPa | 7200 | 225 | 16200 | 3500 | 5.67 | 13871.56 | G300E | 14175000 | 111.22 | G300E | 14175000 | 111.22
88 | Story6 | P1 | RC Wall - 225 mm | Wall | 32MPa | 4800 | 225 | 10800 | 3500 | 3.78 | 9247.71 | G300E | 9450000 | 74.15 | G300E | 9450000 | 74.15
89 | Story6 | P2 | RC Wall - 225 mm | Wall | 32MPa | 4800 | 225 | 10800 | 3500 | 3.78 | 9247.71 | G300E | 9450000 | 74.15 | G300E | 29153376 | 228.75
90 | Story6 | P3 | RC Wall - 225 mm | Wall | 32MPa | 7200 | 225 | 16200 | 3500 | 5.67 | 13871.56 | G300E | 14175000 | 111.22 | G300E | 14175000 | 111.22
91 | Story6 | P4 | RC Wall - 225 mm | Wall | 32MPa | 7200 | 225 | 16200 | 3500 | 5.67 | 13871.56 | G300E | 14175000 | 111.22 | G300E | 14175000 | 111.22
92 | Story7 | P1 | RC Wall - 200 mm | Wall | 32MPa | 4800 | 200 | 9600 | 3500 | 3.36 | 8220.18 | G300E | 8400000 | 65.91 | G300E | 8400000 | 65.91
93 | Story7 | P2 | RC Wall - 200 mm | Wall | 32MPa | 4800 | 200 | 9600 | 3500 | 3.36 | 8220.18 | G300E | 8400000 | 65.91 | G300E | 30478056 | 239.14
94 | Story7 | P3 | RC Wall - 200 mm | Wall | 32MPa | 7200 | 200 | 14400 | 3500 | 5.04 | 12330.28 | G300E | 12600000 | 98.86 | G300E | 12600000 | 98.86
95 | Story7 | P4 | RC Wall - 200 mm | Wall | 32MPa | 7200 | 200 | 14400 | 3500 | 5.04 | 12330.28 | G300E | 12600000 | 98.86 | G300E | 12600000 | 98.86
96 | Story8 | P1 | RC Wall - 200 mm | Wall | 32MPa | 4800 | 200 | 9600 | 3500 | 3.36 | 8220.18 | G300E | 8400000 | 65.91 | G300E | 8400000 | 65.91
97 | Story8 | P2 | RC Wall - 200 mm | Wall | 32MPa | 4800 | 200 | 9600 | 3500 | 3.36 | 8220.18 | G300E | 8400000 | 65.91 | G300E | 27014904 | 211.97
98 | Story8 | P3 | RC Wall - 200 mm | Wall | 32MPa | 7200 | 200 | 14400 | 3500 | 5.04 | 12330.28 | G300E | 12600000 | 98.86 | G300E | 12600000 | 98.86
99 | Story8 | P4 | RC Wall - 200 mm | Wall | 32MPa | 7200 | 200 | 14400 | 3500 | 5.04 | 12330.28 | G300E | 12600000 | 98.86 | G300E | 12600000 | 98.86
100 | Story9 | P1 | RC Wall - 175 mm | Wall | 32MPa | 4800 | 175 | 8400 | 3500 | 2.94 | 7192.66 | G300E | 7350000 | 57.67 | G300E | 7350000 | 57.67
101 | Story9 | P2 | RC Wall - 175 mm | Wall | 32MPa | 4800 | 175 | 8400 | 3500 | 2.94 | 7192.66 | G300E | 7350000 | 57.67 | G300E | 27870024 | 218.68
102 | Story9 | P3 | RC Wall - 175 mm | Wall | 32MPa | 7200 | 175 | 12600 | 3500 | 4.41 | 10788.99 | G300E | 11025000 | 86.51 | G300E | 11025000 | 86.51
103 | Story9 | P4 | RC Wall - 175 mm | Wall | 32MPa | 7200 | 175 | 12600 | 3500 | 4.41 | 10788.99 | G300E | 11025000 | 86.51 | G300E | 11025000 | 86.51

## Slabs
| Story | Label | Section | Structural_Element_Type | Material | Length_(mm) | Width_(mm) | Depth_(mm) | Area_(cm^2) | Volume_(m^3) | Mass_(kg) | Long._Rebar_Material | Long._Rebar_Volume_(mm^3) | Long._Rebar_Mass_(kg) | Tran._Rebar_Material | Tran._Rebar_Volume_(mm^3) | Tran._Rebar_Mass_(kg)
0 | Story1 | F1 | Slab1 | Slab | 32MPa | 36000 | 24000 | 170 | 61200 | 146.88 | 359339.45 | G300E | 1112966082.95 | 8732.74 | G300E | 0 | 0
1 | Story10 | F1 | Slab1 | Slab | 32MPa | 36000 | 24000 | 170 | 61200 | 146.88 | 359339.45 | G300E | 1157788221.2 | 9084.44 | G300E | 0 | 0
2 | Story11 | F1 | Slab1 | Slab | 32MPa | 36000 | 24000 | 170 | 61200 | 146.88 | 359339.45 | G300E | 1140754248.85 | 8950.78 | G300E | 0 | 0
3 | Story12 | F1 | Slab1 | Slab | 32MPa | 36000 | 24000 | 170 | 61200 | 146.88 | 359339.45 | G300E | 1128415281.11 | 8853.96 | G300E | 0 | 0
4 | Story13 | F1 | Slab1 | Slab | 32MPa | 36000 | 24000 | 170 | 61200 | 146.88 | 359339.45 | G300E | 1094354248.85 | 8586.71 | G300E | 0 | 0
5 | Story14 | F1 | Slab1 | Slab | 32MPa | 36000 | 24000 | 170 | 61200 | 146.88 | 359339.45 | G300E | 1106803631.34 | 8684.39 | G300E | 0 | 0
6 | Story15 | F1 | Slab1 | Slab | 32MPa | 36000 | 24000 | 170 | 61200 | 146.88 | 359339.45 | G300E | 1124410101.38 | 8822.54 | G300E | 0 | 0
7 | Story16 | F1 | Slab1 | Slab | 32MPa | 36000 | 24000 | 170 | 61200 | 146.88 | 359339.45 | G300E | 1133214801.84 | 8891.62 | G300E | 0 | 0
8 | Story17 | F1 | Slab1 | Slab | 32MPa | 36000 | 24000 | 170 | 61200 | 146.88 | 359339.45 | G300E | 1118574046.08 | 8776.75 | G300E | 0 | 0
9 | Story18 | F1 | Slab1 | Slab | 32MPa | 36000 | 24000 | 170 | 61200 | 146.88 | 359339.45 | G300E | 1122373013.82 | 8806.56 | G300E | 0 | 0
10 | Story19 | F1 | Slab1 | Slab | 32MPa | 36000 | 24000 | 170 | 61200 | 146.88 | 359339.45 | G300E | 1119212442.4 | 8781.76 | G300E | 0 | 0
11 | Story2 | F1 | Slab1 | Slab | 32MPa | 36000 | 24000 | 170 | 61200 | 146.88 | 359339.45 | G300E | 1124079963.13 | 8819.95 | G300E | 0 | 0
12 | Story20 | F1 | Slab1 | Slab | 32MPa | 36000 | 24000 | 170 | 61200 | 146.88 | 359339.45 | G300E | 1119765677.42 | 8786.1 | G300E | 0 | 0
13 | Story21 | F1 | Slab1 | Slab | 32MPa | 36000 | 24000 | 170 | 61200 | 146.88 | 359339.45 | G300E | 1118307170.51 | 8774.65 | G300E | 0 | 0
14 | Story22 | F1 | Slab1 | Slab | 32MPa | 36000 | 24000 | 170 | 61200 | 146.88 | 359339.45 | G300E | 1117649253.46 | 8769.49 | G300E | 0 | 0
15 | Story23 | F1 | Slab1 | Slab | 32MPa | 36000 | 24000 | 170 | 61200 | 146.88 | 359339.45 | G300E | 1118034986.18 | 8772.52 | G300E | 0 | 0
16 | Story24 | F1 | Slab1 | Slab | 32MPa | 36000 | 24000 | 170 | 61200 | 146.88 | 359339.45 | G300E | 1122905529.95 | 8810.73 | G300E | 0 | 0
17 | Story25 | F1 | Slab1 | Slab | 32MPa | 36000 | 24000 | 170 | 61200 | 146.88 | 359339.45 | G300E | 1134834064.52 | 8904.33 | G300E | 0 | 0
18 | Story26 | F1 | Slab1 | Slab | 32MPa | 36000 | 24000 | 170 | 61200 | 146.88 | 359339.45 | G300E | 2342132903.23 | 18377.24 | G300E | 0 | 0
19 | Story3 | F1 | Slab1 | Slab | 32MPa | 36000 | 24000 | 170 | 61200 | 146.88 | 359339.45 | G300E | 1123077069.12 | 8812.08 | G300E | 0 | 0
20 | Story4 | F1 | Slab1 | Slab | 32MPa | 36000 | 24000 | 170 | 61200 | 146.88 | 359339.45 | G300E | 1140471944.7 | 8948.57 | G300E | 0 | 0
21 | Story5 | F1 | Slab1 | Slab | 32MPa | 36000 | 24000 | 170 | 61200 | 146.88 | 359339.45 | G300E | 1137531410.14 | 8925.49 | G300E | 0 | 0
22 | Story6 | F1 | Slab1 | Slab | 32MPa | 36000 | 24000 | 170 | 61200 | 146.88 | 359339.45 | G300E | 1149137917.05 | 9016.56 | G300E | 0 | 0
23 | Story7 | F1 | Slab1 | Slab | 32MPa | 36000 | 24000 | 170 | 61200 | 146.88 | 359339.45 | G300E | 1156712073.73 | 9075.99 | G300E | 0 | 0
24 | Story8 | F1 | Slab1 | Slab | 32MPa | 36000 | 24000 | 170 | 61200 | 146.88 | 359339.45 | G300E | 1163376276.5 | 9128.28 | G300E | 0 | 0
25 | Story9 | F1 | Slab1 | Slab | 32MPa | 36000 | 24000 | 170 | 61200 | 146.88 | 359339.45 | G300E | 1166489751.15 | 9152.71 | G300E | 0 | 0

## Materials by Element Type
Material | Structural_Element_Type | Width_(mm) | Depth_(mm) | Area_(cm^2) | Length_(mm) | Volume_(m^3) | Mass_(kg)
32MPa | Beam | 364000 | 398400 | 996000 | 8431800 | 576.92 | 1411429.52
| Column | 413600 | 413600 | 1854019.2 | 3650519.2 | 701.6 | 1715173.44
| Slab | 624000 | 4420 | 1591200 | 936000 | 3818.88 | 9342825.7
| Wall | 624000 | 18800 | 1128000 | 364000 | 394.8 | 965871.76
G300E | Beam_Long_Rebar | 0 | 0 | 0 | 0 | 3.861 | 30294.85
| Beam_Tran_Rebar | 0 | 0 | 0 | 0 | 1.597 | 12530.8
| Column_Long_Rebar | 0 | 0 | 0 | 0 | 17.0344 | 133658.51
| Column_Tran_Rebar | 0 | 0 | 0 | 0 | 0.087727 | 688.18
| Slab_Long_Rebar | 0 | 0 | 0 | 0 | 30.5934 | 240046.94
| Slab_Tran_Rebar | 0 | 0 | 0 | 0 | 0 | 0
| Wall_Long_Rebar | 0 | 0 | 0 | 0 | 1.6072 | 12610.32
| Wall_Tran_Rebar | 0 | 0 | 0 | 0 | 1.5379 | 12066.9

## Total Embodied Flows
| Embodied_Energy_(MJ) | Embodied_Water_(L) | Embodied_GHG_(kgCO2e)
Total | 29594929.75 | 43192474.95 | 3212737.85

## Total Embodied Flows per NFA
| Embodied_Energy_(MJ) | Embodied_Water_(L) | Embodied_GHG_(kgCO2e)
Total/NFA | 1372.3314 | 2002.8562 | 148.9762

## Embodied Flows By Element Type
Structural_Element_Type | Embodied_Energy_(MJ) | Embodied_Water_(L) | Embodied_GHG_(kgCO2e)
Beam | 3002770.475 | 4377932.295 | 329932.585
Column | 6078551.355 | 8968438.367 | 573993.649
Slab | 18595307.93 | 27055263.442 | 2092752.654
Wall | 1918299.99 | 2790840.846 | 216058.962