## Index
Data Item Description | Worksheet Hyperlink
Beams | Click here to access worksheet
Columns | Click here to access worksheet
Walls | Click here to access worksheet
Slabs | Click here to access worksheet
Materials by Element Type | Click here to access worksheet
Total Embodied Flows | Click here to access worksheet
Total Embodied Flows per NFA | Click here to access worksheet
Embodied Flows By Element Type | Click here to access worksheet
© James Helal 2021

## Beams
| Story | Label | Section | Structural_Element_Type | Material | Cross_Section_Type | Width_(mm) | Depth_(mm) | Area_(cm^2) | Length_(mm) | Volume_(m^3) | Mass_(kg) | Long._Rebar_Material | Long._Rebar_Volume_(mm^3) | Long._Rebar_Mass_(kg) | Tran._Rebar_Material | Tran._Rebar_Volume_(mm^3) | Tran._Rebar_Mass_(kg)
0 | Story1 | B1 | 50 MPa RC Beam (25 cm x 25 cm) | Beam | 50MPa | Concrete Rectangular | 250 | 250 | 625 | 6912.5 | 0.43 | 1056.96 | G300E | 2665082.95 | 20.91 | G300E | 627780.68 | 4.93
1 | Story1 | B10 | 50 MPa RC Beam (25 cm x 25 cm) | Beam | 50MPa | Concrete Rectangular | 250 | 250 | 625 | 4512.5 | 0.28 | 689.98 | G300E | 1134249.11 | 8.9 | G300E | 820952.68 | 6.44
2 | Story1 | B11 | 50 MPa RC Beam (25 cm x 25 cm) | Beam | 50MPa | Concrete Rectangular | 250 | 250 | 625 | 6912.5 | 0.43 | 1056.96 | G300E | 2665082.95 | 20.91 | G300E | 627780.68 | 4.93
3 | Story1 | B12 | 50 MPa RC Beam (25 cm x 25 cm) | Beam | 50MPa | Concrete Rectangular | 250 | 250 | 625 | 6912.5 | 0.43 | 1056.96 | G300E | 2301234.09 | 18.06 | G300E | 627780.68 | 4.93
4 | Story1 | B13 | 50 MPa RC Beam (25 cm x 25 cm) | Beam | 50MPa | Concrete Rectangular | 250 | 250 | 625 | 4512.5 | 0.28 | 689.98 | G300E | 1814347.32 | 14.24 | G300E | 345501.98 | 2.71
5 | Story1 | B14 | 50 MPa RC Beam (25 cm x 25 cm) | Beam | 50MPa | Concrete Rectangular | 250 | 250 | 625 | 6912.5 | 0.43 | 1056.96 | G300E | 2983686.36 | 23.41 | G300E | 0 | 0
6 | Story1 | B15 | 50 MPa RC Beam (25 cm x 25 cm) | Beam | 50MPa | Concrete Rectangular | 250 | 250 | 625 | 4512.5 | 0.28 | 689.98 | G300E | 1610640.18 | 12.64 | G300E | 0 | 0
7 | Story1 | B16 | 50 MPa RC Beam (25 cm x 25 cm) | Beam | 50MPa | Concrete Rectangular | 250 | 250 | 625 | 7200 | 0.45 | 1100.92 | G300E | 3124800 | 24.52 | G300E | 416973.91 | 3.27
8 | Story1 | B17 | 50 MPa RC Beam (25 cm x 25 cm) | Beam | 50MPa | Concrete Rectangular | 250 | 250 | 625 | 4512.5 | 0.28 | 689.98 | G300E | 1571961.61 | 12.33 | G300E | 214666.07 | 1.68
9 | Story1 | B18 | 50 MPa RC Beam (25 cm x 25 cm) | Beam | 50MPa | Concrete Rectangular | 250 | 250 | 625 | 7200 | 0.45 | 1100.92 | G300E | 3125426.09 | 24.52 | G300E | 416973.91 | 3.27
10 | Story1 | B19 | 50 MPa RC Beam (25 cm x 25 cm) | Beam | 50MPa | Concrete Rectangular | 250 | 250 | 625 | 4512.5 | 0.28 | 689.98 | G300E | 1610640.18 | 12.64 | G300E | 0 | 0
11 | Story1 | B2 | 50 MPa RC Beam (25 cm x 25 cm) | Beam | 50MPa | Concrete Rectangular | 250 | 250 | 625 | 4512.5 | 0.28 | 689.98 | G300E | 1133926.79 | 8.9 | G300E | 820952.68 | 6.44
12 | Story1 | B20 | 50 MPa RC Beam (25 cm x 25 cm) | Beam | 50MPa | Concrete Rectangular | 250 | 250 | 625 | 6912.5 | 0.43 | 1056.96 | G300E | 2984000.57 | 23.41 | G300E | 0 | 0
13 | Story1 | B21 | 50 MPa RC Beam (25 cm x 25 cm) | Beam | 50MPa | Concrete Rectangular | 250 | 250 | 625 | 4512.5 | 0.28 | 689.98 | G300E | 1814347.32 | 14.24 | G300E | 345501.98 | 2.71
14 | Story1 | B22 | 50 MPa RC Beam (25 cm x 25 cm) | Beam | 50MPa | Concrete Rectangular | 250 | 250 | 625 | 6912.5 | 0.43 | 1056.96 | G300E | 2301234.09 | 18.06 | G300E | 627780.68 | 4.93
15 | Story1 | B23 | 50 MPa RC Beam (25 cm x 25 cm) | Beam | 50MPa | Concrete Rectangular | 250 | 250 | 625 | 6912.5 | 0.43 | 1056.96 | G300E | 2328255.68 | 18.27 | G300E | 627780.68 | 4.93
16 | Story1 | B24 | 50 MPa RC Beam (25 cm x 25 cm) | Beam | 50MPa | Concrete Rectangular | 250 | 250 | 625 | 4512.5 | 0.28 | 689.98 | G300E | 1788239.29 | 14.03 | G300E | 130835.91 | 1.03
17 | Story1 | B25 | 50 MPa RC Beam (25 cm x 25 cm) | Beam | 50MPa | Concrete Rectangular | 250 | 250 | 625 | 6912.5 | 0.43 | 1056.96 | G300E | 2587160.23 | 20.3 | G300E | 627780.68 | 4.93
18 | Story1 | B26 | 50 MPa RC Beam (25 cm x 25 cm) | Beam | 50MPa | Concrete Rectangular | 250 | 250 | 625 | 4800 | 0.3 | 733.94 | G300E | 1546560 | 12.13 | G300E | 745920 | 5.85
19 | Story1 | B3 | 50 MPa RC Beam (25 cm x 25 cm) | Beam | 50MPa | Concrete Rectangular | 250 | 250 | 625 | 6912.5 | 0.43 | 1056.96 | G300E | 3481386.36 | 27.32 | G300E | 277993.26 | 2.18
20 | Story1 | B30 | 50 MPa RC Beam (25 cm x 25 cm) | Beam | 50MPa | Concrete Rectangular | 250 | 250 | 625 | 4512.5 | 0.28 | 689.98 | G300E | 1457236.67 | 11.43 | G300E | 701242.5 | 5.5
21 | Story1 | B31 | 50 MPa RC Beam (25 cm x 25 cm) | Beam | 50MPa | Concrete Rectangular | 250 | 250 | 625 | 6912.5 | 0.43 | 1056.96 | G300E | 2584018.18 | 20.28 | G300E | 627780.68 | 4.93
22 | Story1 | B32 | 50 MPa RC Beam (25 cm x 25 cm) | Beam | 50MPa | Concrete Rectangular | 250 | 250 | 625 | 4512.5 | 0.28 | 689.98 | G300E | 1787272.32 | 14.02 | G300E | 130835.91 | 1.03
23 | Story1 | B33 | 50 MPa RC Beam (25 cm x 25 cm) | Beam | 50MPa | Concrete Rectangular | 250 | 250 | 625 | 6912.5 | 0.43 | 1056.96 | G300E | 2328255.68 | 18.27 | G300E | 627780.68 | 4.93
24 | Story1 | B34 | 50 MPa RC Beam (25 cm x 25 cm) | Beam | 50MPa | Concrete Rectangular | 250 | 250 | 625 | 6912.5 | 0.43 | 1056.96 | G300E | 2301234.09 | 18.06 | G300E | 627780.68 | 4.93
25 | Story1 | B35 | 50 MPa RC Beam (25 cm x 25 cm) | Beam | 50MPa | Concrete Rectangular | 250 | 250 | 625 | 4512.5 | 0.28 | 689.98 | G300E | 1788561.61 | 14.03 | G300E | 130835.91 | 1.03
26 | Story1 | B36 | 50 MPa RC Beam (25 cm x 25 cm) | Beam | 50MPa | Concrete Rectangular | 250 | 250 | 625 | 6912.5 | 0.43 | 1056.96 | G300E | 2983686.36 | 23.41 | G300E | 523150.57 | 4.1
27 | Story1 | B37 | 50 MPa RC Beam (25 cm x 25 cm) | Beam | 50MPa | Concrete Rectangular | 250 | 250 | 625 | 4800 | 0.3 | 733.94 | G300E | 1791680 | 14.06 | G300E | 745920 | 5.85
28 | Story1 | B38 | 50 MPa RC Beam (25 cm x 25 cm) | Beam | 50MPa | Concrete Rectangular | 250 | 250 | 625 | 6912.5 | 0.43 | 1056.96 | G300E | 3000025 | 23.54 | G300E | 700566.85 | 5.5
29 | Story1 | B4 | 50 MPa RC Beam (25 cm x 25 cm) | Beam | 50MPa | Concrete Rectangular | 250 | 250 | 625 | 4512.5 | 0.28 | 689.98 | G300E | 1051412.5 | 8.25 | G300E | 791943.75 | 6.21
30 | Story1 | B40 | 50 MPa RC Beam (25 cm x 25 cm) | Beam | 50MPa | Concrete Rectangular | 250 | 250 | 625 | 6912.5 | 0.43 | 1056.96 | G300E | 3006636.96 | 23.59 | G300E | 700566.85 | 5.5
31 | Story1 | B41 | 50 MPa RC Beam (25 cm x 25 cm) | Beam | 50MPa | Concrete Rectangular | 250 | 250 | 625 | 4512.5 | 0.28 | 689.98 | G300E | 1673836.67 | 13.13 | G300E | 601065 | 4.72
32 | Story1 | B42 | 50 MPa RC Beam (25 cm x 25 cm) | Beam | 50MPa | Concrete Rectangular | 250 | 250 | 625 | 6912.5 | 0.43 | 1056.96 | G300E | 2914561.36 | 22.87 | G300E | 650691.69 | 5.11
33 | Story1 | B43 | 50 MPa RC Beam (25 cm x 25 cm) | Beam | 50MPa | Concrete Rectangular | 250 | 250 | 625 | 4512.5 | 0.28 | 689.98 | G300E | 1795652.68 | 14.09 | G300E | 130835.91 | 1.03
34 | Story1 | B44 | 50 MPa RC Beam (25 cm x 25 cm) | Beam | 50MPa | Concrete Rectangular | 250 | 250 | 625 | 6912.5 | 0.43 | 1056.96 | G300E | 2300422.4 | 18.05 | G300E | 575465.62 | 4.52
35 | Story1 | B45 | 50 MPa RC Beam (25 cm x 25 cm) | Beam | 50MPa | Concrete Rectangular | 250 | 250 | 625 | 6912.5 | 0.43 | 1056.96 | G300E | 2665082.95 | 20.91 | G300E | 627780.68 | 4.93
36 | Story1 | B46 | 50 MPa RC Beam (25 cm x 25 cm) | Beam | 50MPa | Concrete Rectangular | 250 | 250 | 625 | 4512.5 | 0.28 | 689.98 | G300E | 1832719.64 | 14.38 | G300E | 345501.98 | 2.71
37 | Story1 | B47 | 50 MPa RC Beam (25 cm x 25 cm) | Beam | 50MPa | Concrete Rectangular | 250 | 250 | 625 | 6912.5 | 0.43 | 1056.96 | G300E | 3481386.36 | 27.32 | G300E | 696513.71 | 5.47
38 | Story1 | B48 | 50 MPa RC Beam (25 cm x 25 cm) | Beam | 50MPa | Concrete Rectangular | 250 | 250 | 625 | 4512.5 | 0.28 | 689.98 | G300E | 1637070.54 | 12.85 | G300E | 107333.04 | 0.84
39 | Story1 | B49 | 50 MPa RC Beam (25 cm x 25 cm) | Beam | 50MPa | Concrete Rectangular | 250 | 250 | 625 | 6912.5 | 0.43 | 1056.96 | G300E | 3428285.8 | 26.9 | G300E | 696513.71 | 5.47
40 | Story1 | B5 | 50 MPa RC Beam (25 cm x 25 cm) | Beam | 50MPa | Concrete Rectangular | 250 | 250 | 625 | 6912.5 | 0.43 | 1056.96 | G300E | 3428285.8 | 26.9 | G300E | 68733.03 | 0.54
41 | Story1 | B50 | 50 MPa RC Beam (25 cm x 25 cm) | Beam | 50MPa | Concrete Rectangular | 250 | 250 | 625 | 4512.5 | 0.28 | 689.98 | G300E | 1598714.29 | 12.54 | G300E | 214666.07 | 1.68
42 | Story1 | B51 | 50 MPa RC Beam (25 cm x 25 cm) | Beam | 50MPa | Concrete Rectangular | 250 | 250 | 625 | 6912.5 | 0.43 | 1056.96 | G300E | 3427971.59 | 26.9 | G300E | 696513.71 | 5.47
43 | Story1 | B52 | 50 MPa RC Beam (25 cm x 25 cm) | Beam | 50MPa | Concrete Rectangular | 250 | 250 | 625 | 4512.5 | 0.28 | 689.98 | G300E | 1638037.5 | 12.85 | G300E | 107333.04 | 0.84
44 | Story1 | B53 | 50 MPa RC Beam (25 cm x 25 cm) | Beam | 50MPa | Concrete Rectangular | 250 | 250 | 625 | 6912.5 | 0.43 | 1056.96 | G300E | 3481386.36 | 27.32 | G300E | 696513.71 | 5.47
45 | Story1 | B54 | 50 MPa RC Beam (25 cm x 25 cm) | Beam | 50MPa | Concrete Rectangular | 250 | 250 | 625 | 4512.5 | 0.28 | 689.98 | G300E | 1847224.11 | 14.49 | G300E | 345501.98 | 2.71
46 | Story1 | B55 | 50 MPa RC Beam (25 cm x 25 cm) | Beam | 50MPa | Concrete Rectangular | 250 | 250 | 625 | 6912.5 | 0.43 | 1056.96 | G300E | 2666339.77 | 20.92 | G300E | 627780.68 | 4.93
47 | Story1 | B56 | 50 MPa RC Beam (25 cm x 25 cm) | Beam | 50MPa | Concrete Rectangular | 250 | 250 | 625 | 4512.5 | 0.28 | 689.98 | G300E | 1657054.46 | 13 | G300E | 820952.68 | 6.44
48 | Story1 | B57 | 50 MPa RC Beam (25 cm x 25 cm) | Beam | 50MPa | Concrete Rectangular | 250 | 250 | 625 | 4512.5 | 0.28 | 689.98 | G300E | 1713460.71 | 13.44 | G300E | 791943.75 | 6.21
49 | Story1 | B58 | 50 MPa RC Beam (25 cm x 25 cm) | Beam | 50MPa | Concrete Rectangular | 250 | 250 | 625 | 4512.5 | 0.28 | 689.98 | G300E | 1714750 | 13.45 | G300E | 785175 | 6.16
50 | Story1 | B59 | 50 MPa RC Beam (25 cm x 25 cm) | Beam | 50MPa | Concrete Rectangular | 250 | 250 | 625 | 4512.5 | 0.28 | 689.98 | G300E | 1713460.71 | 13.44 | G300E | 791943.75 | 6.21
51 | Story1 | B6 | 50 MPa RC Beam (25 cm x 25 cm) | Beam | 50MPa | Concrete Rectangular | 250 | 250 | 625 | 4512.5 | 0.28 | 689.98 | G300E | 1051412.5 | 8.25 | G300E | 785175 | 6.16
52 | Story1 | B60 | 50 MPa RC Beam (25 cm x 25 cm) | Beam | 50MPa | Concrete Rectangular | 250 | 250 | 625 | 4512.5 | 0.28 | 689.98 | G300E | 1657054.46 | 13 | G300E | 820952.68 | 6.44
53 | Story1 | B7 | 50 MPa RC Beam (25 cm x 25 cm) | Beam | 50MPa | Concrete Rectangular | 250 | 250 | 625 | 6912.5 | 0.43 | 1056.96 | G300E | 3428285.8 | 26.9 | G300E | 68733.03 | 0.54
54 | Story1 | B8 | 50 MPa RC Beam (25 cm x 25 cm) | Beam | 50MPa | Concrete Rectangular | 250 | 250 | 625 | 4512.5 | 0.28 | 689.98 | G300E | 1051412.5 | 8.25 | G300E | 791943.75 | 6.21
55 | Story1 | B9 | 50 MPa RC Beam (25 cm x 25 cm) | Beam | 50MPa | Concrete Rectangular | 250 | 250 | 625 | 6912.5 | 0.43 | 1056.96 | G300E | 3481386.36 | 27.32 | G300E | 277993.26 | 2.18
56 | Story10 | B1 | 50 MPa RC Beam (25 cm x 25 cm) | Beam | 50MPa | Concrete Rectangular | 250 | 250 | 625 | 6962.5 | 0.44 | 1064.6 | G300E | 2883107.95 | 22.62 | G300E | 632321.59 | 4.96
57 | Story10 | B10 | 50 MPa RC Beam (25 cm x 25 cm) | Beam | 50MPa | Concrete Rectangular | 250 | 250 | 625 | 4562.5 | 0.29 | 697.63 | G300E | 1254687.5 | 9.84 | G300E | 859379.46 | 6.74
58 | Story10 | B11 | 50 MPa RC Beam (25 cm x 25 cm) | Beam | 50MPa | Concrete Rectangular | 250 | 250 | 625 | 6962.5 | 0.44 | 1064.6 | G300E | 2809368.75 | 22.04 | G300E | 632321.59 | 4.96
59 | Story10 | B12 | 50 MPa RC Beam (25 cm x 25 cm) | Beam | 50MPa | Concrete Rectangular | 250 | 250 | 625 | 6962.5 | 0.44 | 1064.6 | G300E | 2563782.39 | 20.12 | G300E | 632321.59 | 4.96
60 | Story10 | B13 | 50 MPa RC Beam (25 cm x 25 cm) | Beam | 50MPa | Concrete Rectangular | 250 | 250 | 625 | 4562.5 | 0.29 | 697.63 | G300E | 2418776.79 | 18.98 | G300E | 722423.81 | 5.67
61 | Story10 | B14 | 50 MPa RC Beam (25 cm x 25 cm) | Beam | 50MPa | Concrete Rectangular | 250 | 250 | 625 | 6962.5 | 0.44 | 1064.6 | G300E | 3570496.59 | 28.02 | G300E | 655398.32 | 5.14
62 | Story10 | B15 | 50 MPa RC Beam (25 cm x 25 cm) | Beam | 50MPa | Concrete Rectangular | 250 | 250 | 625 | 4562.5 | 0.29 | 697.63 | G300E | 2153174.11 | 16.89 | G300E | 698660.51 | 5.48
63 | Story10 | B16 | 50 MPa RC Beam (25 cm x 25 cm) | Beam | 50MPa | Concrete Rectangular | 250 | 250 | 625 | 7200 | 0.45 | 1100.92 | G300E | 4130921.74 | 32.41 | G300E | 765052.43 | 6
64 | Story10 | B17 | 50 MPa RC Beam (25 cm x 25 cm) | Beam | 50MPa | Concrete Rectangular | 250 | 250 | 625 | 4562.5 | 0.29 | 697.63 | G300E | 1772205.36 | 13.91 | G300E | 651133.93 | 5.11
65 | Story10 | B18 | 50 MPa RC Beam (25 cm x 25 cm) | Beam | 50MPa | Concrete Rectangular | 250 | 250 | 625 | 7200 | 0.45 | 1100.92 | G300E | 4128104.35 | 32.39 | G300E | 765052.43 | 6
66 | Story10 | B19 | 50 MPa RC Beam (25 cm x 25 cm) | Beam | 50MPa | Concrete Rectangular | 250 | 250 | 625 | 4562.5 | 0.29 | 697.63 | G300E | 2153174.11 | 16.89 | G300E | 481615.87 | 3.78
67 | Story10 | B2 | 50 MPa RC Beam (25 cm x 25 cm) | Beam | 50MPa | Concrete Rectangular | 250 | 250 | 625 | 4562.5 | 0.29 | 697.63 | G300E | 1254687.5 | 9.84 | G300E | 859379.46 | 6.74
68 | Story10 | B20 | 50 MPa RC Beam (25 cm x 25 cm) | Beam | 50MPa | Concrete Rectangular | 250 | 250 | 625 | 6962.5 | 0.44 | 1064.6 | G300E | 3555622.16 | 27.9 | G300E | 655398.32 | 5.14
69 | Story10 | B21 | 50 MPa RC Beam (25 cm x 25 cm) | Beam | 50MPa | Concrete Rectangular | 250 | 250 | 625 | 4562.5 | 0.29 | 697.63 | G300E | 2419428.57 | 18.98 | G300E | 505379.16 | 3.97
70 | Story10 | B22 | 50 MPa RC Beam (25 cm x 25 cm) | Beam | 50MPa | Concrete Rectangular | 250 | 250 | 625 | 6962.5 | 0.44 | 1064.6 | G300E | 2412506.25 | 18.93 | G300E | 632321.59 | 4.96
71 | Story10 | B23 | 50 MPa RC Beam (25 cm x 25 cm) | Beam | 50MPa | Concrete Rectangular | 250 | 250 | 625 | 6962.5 | 0.44 | 1064.6 | G300E | 2511880.11 | 19.71 | G300E | 632321.59 | 4.96
72 | Story10 | B24 | 50 MPa RC Beam (25 cm x 25 cm) | Beam | 50MPa | Concrete Rectangular | 250 | 250 | 625 | 4562.5 | 0.29 | 697.63 | G300E | 2576183.04 | 20.21 | G300E | 746187.1 | 5.85
73 | Story10 | B25 | 50 MPa RC Beam (25 cm x 25 cm) | Beam | 50MPa | Concrete Rectangular | 250 | 250 | 625 | 6962.5 | 0.44 | 1064.6 | G300E | 3016977.84 | 23.67 | G300E | 770938.64 | 6.05
74 | Story10 | B26 | 50 MPa RC Beam (25 cm x 25 cm) | Beam | 50MPa | Concrete Rectangular | 250 | 250 | 625 | 4800 | 0.3 | 733.94 | G300E | 2852800 | 22.38 | G300E | 769253.6 | 6.04
75 | Story10 | B3 | 50 MPa RC Beam (25 cm x 25 cm) | Beam | 50MPa | Concrete Rectangular | 250 | 250 | 625 | 6962.5 | 0.44 | 1064.6 | G300E | 4316433.52 | 33.87 | G300E | 724774.89 | 5.69
76 | Story10 | B30 | 50 MPa RC Beam (25 cm x 25 cm) | Beam | 50MPa | Concrete Rectangular | 250 | 250 | 625 | 4562.5 | 0.29 | 697.63 | G300E | 2718945.83 | 21.33 | G300E | 731191.57 | 5.74
77 | Story10 | B31 | 50 MPa RC Beam (25 cm x 25 cm) | Beam | 50MPa | Concrete Rectangular | 250 | 250 | 625 | 6962.5 | 0.44 | 1064.6 | G300E | 2939440.91 | 23.06 | G300E | 764292.61 | 6
78 | Story10 | B32 | 50 MPa RC Beam (25 cm x 25 cm) | Beam | 50MPa | Concrete Rectangular | 250 | 250 | 625 | 4562.5 | 0.29 | 697.63 | G300E | 2574227.68 | 20.2 | G300E | 746187.1 | 5.85
79 | Story10 | B33 | 50 MPa RC Beam (25 cm x 25 cm) | Beam | 50MPa | Concrete Rectangular | 250 | 250 | 625 | 6962.5 | 0.44 | 1064.6 | G300E | 2363452.27 | 18.54 | G300E | 632321.59 | 4.96
80 | Story10 | B34 | 50 MPa RC Beam (25 cm x 25 cm) | Beam | 50MPa | Concrete Rectangular | 250 | 250 | 625 | 6962.5 | 0.44 | 1064.6 | G300E | 2563782.39 | 20.12 | G300E | 770938.64 | 6.05
81 | Story10 | B35 | 50 MPa RC Beam (25 cm x 25 cm) | Beam | 50MPa | Concrete Rectangular | 250 | 250 | 625 | 4562.5 | 0.29 | 697.63 | G300E | 2660915.18 | 20.88 | G300E | 746187.1 | 5.85
82 | Story10 | B36 | 50 MPa RC Beam (25 cm x 25 cm) | Beam | 50MPa | Concrete Rectangular | 250 | 250 | 625 | 6962.5 | 0.44 | 1064.6 | G300E | 3570496.59 | 28.02 | G300E | 663943.21 | 5.21
83 | Story10 | B37 | 50 MPa RC Beam (25 cm x 25 cm) | Beam | 50MPa | Concrete Rectangular | 250 | 250 | 625 | 4800 | 0.3 | 733.94 | G300E | 2986560 | 23.43 | G300E | 815920.8 | 6.4
84 | Story10 | B38 | 50 MPa RC Beam (25 cm x 25 cm) | Beam | 50MPa | Concrete Rectangular | 250 | 250 | 625 | 6962.5 | 0.44 | 1064.6 | G300E | 3994658.7 | 31.34 | G300E | 776445.13 | 6.09
85 | Story10 | B4 | 50 MPa RC Beam (25 cm x 25 cm) | Beam | 50MPa | Concrete Rectangular | 250 | 250 | 625 | 4562.5 | 0.29 | 697.63 | G300E | 1387325.89 | 10.89 | G300E | 815383.93 | 6.4
86 | Story10 | B40 | 50 MPa RC Beam (25 cm x 25 cm) | Beam | 50MPa | Concrete Rectangular | 250 | 250 | 625 | 6962.5 | 0.44 | 1064.6 | G300E | 3999804.89 | 31.38 | G300E | 776445.13 | 6.09
87 | Story10 | B41 | 50 MPa RC Beam (25 cm x 25 cm) | Beam | 50MPa | Concrete Rectangular | 250 | 250 | 625 | 4562.5 | 0.29 | 697.63 | G300E | 2865554.17 | 22.48 | G300E | 696162.22 | 5.46
88 | Story10 | B42 | 50 MPa RC Beam (25 cm x 25 cm) | Beam | 50MPa | Concrete Rectangular | 250 | 250 | 625 | 6962.5 | 0.44 | 1064.6 | G300E | 3570180.11 | 28.01 | G300E | 685121.08 | 5.38
89 | Story10 | B43 | 50 MPa RC Beam (25 cm x 25 cm) | Beam | 50MPa | Concrete Rectangular | 250 | 250 | 625 | 4562.5 | 0.29 | 697.63 | G300E | 2667107.14 | 20.93 | G300E | 746187.1 | 5.85
90 | Story10 | B44 | 50 MPa RC Beam (25 cm x 25 cm) | Beam | 50MPa | Concrete Rectangular | 250 | 250 | 625 | 6962.5 | 0.44 | 1064.6 | G300E | 2408734.9 | 18.9 | G300E | 764134.38 | 6
91 | Story10 | B45 | 50 MPa RC Beam (25 cm x 25 cm) | Beam | 50MPa | Concrete Rectangular | 250 | 250 | 625 | 6962.5 | 0.44 | 1064.6 | G300E | 2883107.95 | 22.62 | G300E | 764292.61 | 6
92 | Story10 | B46 | 50 MPa RC Beam (25 cm x 25 cm) | Beam | 50MPa | Concrete Rectangular | 250 | 250 | 625 | 4562.5 | 0.29 | 697.63 | G300E | 2765852.68 | 21.7 | G300E | 637664.78 | 5
93 | Story10 | B47 | 50 MPa RC Beam (25 cm x 25 cm) | Beam | 50MPa | Concrete Rectangular | 250 | 250 | 625 | 6962.5 | 0.44 | 1064.6 | G300E | 4316433.52 | 33.87 | G300E | 758952.06 | 5.96
94 | Story10 | B48 | 50 MPa RC Beam (25 cm x 25 cm) | Beam | 50MPa | Concrete Rectangular | 250 | 250 | 625 | 4562.5 | 0.29 | 697.63 | G300E | 2643642.86 | 20.74 | G300E | 722423.81 | 5.67
95 | Story10 | B49 | 50 MPa RC Beam (25 cm x 25 cm) | Beam | 50MPa | Concrete Rectangular | 250 | 250 | 625 | 6962.5 | 0.44 | 1064.6 | G300E | 4549677.27 | 35.7 | G300E | 817013.77 | 6.41
96 | Story10 | B5 | 50 MPa RC Beam (25 cm x 25 cm) | Beam | 50MPa | Concrete Rectangular | 250 | 250 | 625 | 6962.5 | 0.44 | 1064.6 | G300E | 4549677.27 | 35.7 | G300E | 747705.25 | 5.87
97 | Story10 | B50 | 50 MPa RC Beam (25 cm x 25 cm) | Beam | 50MPa | Concrete Rectangular | 250 | 250 | 625 | 4562.5 | 0.29 | 697.63 | G300E | 2155455.36 | 16.91 | G300E | 746187.1 | 5.85
98 | Story10 | B51 | 50 MPa RC Beam (25 cm x 25 cm) | Beam | 50MPa | Concrete Rectangular | 250 | 250 | 625 | 6962.5 | 0.44 | 1064.6 | G300E | 4549677.27 | 35.7 | G300E | 817013.77 | 6.41
99 | Story10 | B52 | 50 MPa RC Beam (25 cm x 25 cm) | Beam | 50MPa | Concrete Rectangular | 250 | 250 | 625 | 4562.5 | 0.29 | 697.63 | G300E | 2643968.75 | 20.75 | G300E | 722423.81 | 5.67
100 | Story10 | B53 | 50 MPa RC Beam (25 cm x 25 cm) | Beam | 50MPa | Concrete Rectangular | 250 | 250 | 625 | 6962.5 | 0.44 | 1064.6 | G300E | 4316750 | 33.87 | G300E | 758948.1 | 5.95
101 | Story10 | B54 | 50 MPa RC Beam (25 cm x 25 cm) | Beam | 50MPa | Concrete Rectangular | 250 | 250 | 625 | 4562.5 | 0.29 | 697.63 | G300E | 2788991.07 | 21.88 | G300E | 529142.46 | 4.15
102 | Story10 | B55 | 50 MPa RC Beam (25 cm x 25 cm) | Beam | 50MPa | Concrete Rectangular | 250 | 250 | 625 | 6962.5 | 0.44 | 1064.6 | G300E | 2809685.23 | 22.05 | G300E | 871578.41 | 6.84
103 | Story10 | B56 | 50 MPa RC Beam (25 cm x 25 cm) | Beam | 50MPa | Concrete Rectangular | 250 | 250 | 625 | 4562.5 | 0.29 | 697.63 | G300E | 1892133.93 | 14.85 | G300E | 859379.46 | 6.74
104 | Story10 | B57 | 50 MPa RC Beam (25 cm x 25 cm) | Beam | 50MPa | Concrete Rectangular | 250 | 250 | 625 | 4562.5 | 0.29 | 697.63 | G300E | 2018580.36 | 15.84 | G300E | 815383.93 | 6.4
105 | Story10 | B58 | 50 MPa RC Beam (25 cm x 25 cm) | Beam | 50MPa | Concrete Rectangular | 250 | 250 | 625 | 4562.5 | 0.29 | 697.63 | G300E | 2012062.5 | 15.79 | G300E | 768455.36 | 6.03
106 | Story10 | B59 | 50 MPa RC Beam (25 cm x 25 cm) | Beam | 50MPa | Concrete Rectangular | 250 | 250 | 625 | 4562.5 | 0.29 | 697.63 | G300E | 2018580.36 | 15.84 | G300E | 815383.93 | 6.4
107 | Story10 | B6 | 50 MPa RC Beam (25 cm x 25 cm) | Beam | 50MPa | Concrete Rectangular | 250 | 250 | 625 | 4562.5 | 0.29 | 697.63 | G300E | 1534955.36 | 12.04 | G300E | 768455.36 | 6.03
108 | Story10 | B60 | 50 MPa RC Beam (25 cm x 25 cm) | Beam | 50MPa | Concrete Rectangular | 250 | 250 | 625 | 4562.5 | 0.29 | 697.63 | G300E | 1892133.93 | 14.85 | G300E | 859379.46 | 6.74
109 | Story10 | B7 | 50 MPa RC Beam (25 cm x 25 cm) | Beam | 50MPa | Concrete Rectangular | 250 | 250 | 625 | 6962.5 | 0.44 | 1064.6 | G300E | 4549677.27 | 35.7 | G300E | 747705.25 | 5.87
110 | Story10 | B8 | 50 MPa RC Beam (25 cm x 25 cm) | Beam | 50MPa | Concrete Rectangular | 250 | 250 | 625 | 4562.5 | 0.29 | 697.63 | G300E | 1387325.89 | 10.89 | G300E | 815383.93 | 6.4
111 | Story10 | B9 | 50 MPa RC Beam (25 cm x 25 cm) | Beam | 50MPa | Concrete Rectangular | 250 | 250 | 625 | 6962.5 | 0.44 | 1064.6 | G300E | 4316433.52 | 33.87 | G300E | 724774.89 | 5.69
112 | Story11 | B1 | 50 MPa RC Beam (25 cm x 25 cm) | Beam | 50MPa | Concrete Rectangular | 250 | 250 | 625 | 6987.5 | 0.44 | 1068.43 | G300E | 2868051.14 | 22.5 | G300E | 740357.39 | 5.81
113 | Story11 | B10 | 50 MPa RC Beam (25 cm x 25 cm) | Beam | 50MPa | Concrete Rectangular | 250 | 250 | 625 | 4587.5 | 0.29 | 701.45 | G300E | 1253370.54 | 9.83 | G300E | 854258.04 | 6.7
114 | Story11 | B11 | 50 MPa RC Beam (25 cm x 25 cm) | Beam | 50MPa | Concrete Rectangular | 250 | 250 | 625 | 6987.5 | 0.44 | 1068.43 | G300E | 2868051.14 | 22.5 | G300E | 740357.39 | 5.81
115 | Story11 | B12 | 50 MPa RC Beam (25 cm x 25 cm) | Beam | 50MPa | Concrete Rectangular | 250 | 250 | 625 | 6987.5 | 0.44 | 1068.43 | G300E | 2530110.23 | 19.85 | G300E | 740357.39 | 5.81
116 | Story11 | B13 | 50 MPa RC Beam (25 cm x 25 cm) | Beam | 50MPa | Concrete Rectangular | 250 | 250 | 625 | 4587.5 | 0.29 | 701.45 | G300E | 2462832.14 | 19.32 | G300E | 617265.33 | 4.84
117 | Story11 | B14 | 50 MPa RC Beam (25 cm x 25 cm) | Beam | 50MPa | Concrete Rectangular | 250 | 250 | 625 | 6987.5 | 0.44 | 1068.43 | G300E | 3610949.43 | 28.33 | G300E | 657751.64 | 5.16
118 | Story11 | B15 | 50 MPa RC Beam (25 cm x 25 cm) | Beam | 50MPa | Concrete Rectangular | 250 | 250 | 625 | 4587.5 | 0.29 | 701.45 | G300E | 2110577.68 | 16.56 | G300E | 702488.79 | 5.51
119 | Story11 | B16 | 50 MPa RC Beam (25 cm x 25 cm) | Beam | 50MPa | Concrete Rectangular | 250 | 250 | 625 | 7200 | 0.45 | 1100.92 | G300E | 4160973.91 | 32.65 | G300E | 752530.7 | 5.9
120 | Story11 | B17 | 50 MPa RC Beam (25 cm x 25 cm) | Beam | 50MPa | Concrete Rectangular | 250 | 250 | 625 | 4587.5 | 0.29 | 701.45 | G300E | 1630856.25 | 12.8 | G300E | 654701.79 | 5.14
121 | Story11 | B18 | 50 MPa RC Beam (25 cm x 25 cm) | Beam | 50MPa | Concrete Rectangular | 250 | 250 | 625 | 7200 | 0.45 | 1100.92 | G300E | 4159408.7 | 32.64 | G300E | 752530.7 | 5.9
122 | Story11 | B19 | 50 MPa RC Beam (25 cm x 25 cm) | Beam | 50MPa | Concrete Rectangular | 250 | 250 | 625 | 4587.5 | 0.29 | 701.45 | G300E | 2110577.68 | 16.56 | G300E | 375137.9 | 2.94
123 | Story11 | B2 | 50 MPa RC Beam (25 cm x 25 cm) | Beam | 50MPa | Concrete Rectangular | 250 | 250 | 625 | 4587.5 | 0.29 | 701.45 | G300E | 1253370.54 | 9.83 | G300E | 854258.04 | 6.7
124 | Story11 | B20 | 50 MPa RC Beam (25 cm x 25 cm) | Beam | 50MPa | Concrete Rectangular | 250 | 250 | 625 | 6987.5 | 0.44 | 1068.43 | G300E | 3601421.02 | 28.26 | G300E | 657751.64 | 5.16
125 | Story11 | B21 | 50 MPa RC Beam (25 cm x 25 cm) | Beam | 50MPa | Concrete Rectangular | 250 | 250 | 625 | 4587.5 | 0.29 | 701.45 | G300E | 2462832.14 | 19.32 | G300E | 508148.36 | 3.99
126 | Story11 | B22 | 50 MPa RC Beam (25 cm x 25 cm) | Beam | 50MPa | Concrete Rectangular | 250 | 250 | 625 | 6987.5 | 0.44 | 1068.43 | G300E | 2456741.48 | 19.28 | G300E | 740357.39 | 5.81
127 | Story11 | B23 | 50 MPa RC Beam (25 cm x 25 cm) | Beam | 50MPa | Concrete Rectangular | 250 | 250 | 625 | 6987.5 | 0.44 | 1068.43 | G300E | 2387184.09 | 18.73 | G300E | 634592.05 | 4.98
128 | Story11 | B24 | 50 MPa RC Beam (25 cm x 25 cm) | Beam | 50MPa | Concrete Rectangular | 250 | 250 | 625 | 4587.5 | 0.29 | 701.45 | G300E | 2406143.75 | 18.88 | G300E | 726382.29 | 5.7
129 | Story11 | B25 | 50 MPa RC Beam (25 cm x 25 cm) | Beam | 50MPa | Concrete Rectangular | 250 | 250 | 625 | 6987.5 | 0.44 | 1068.43 | G300E | 3034480.68 | 23.81 | G300E | 697479.55 | 5.47
130 | Story11 | B26 | 50 MPa RC Beam (25 cm x 25 cm) | Beam | 50MPa | Concrete Rectangular | 250 | 250 | 625 | 4800 | 0.3 | 733.94 | G300E | 2660480 | 20.88 | G300E | 745920 | 5.85
131 | Story11 | B3 | 50 MPa RC Beam (25 cm x 25 cm) | Beam | 50MPa | Concrete Rectangular | 250 | 250 | 625 | 6987.5 | 0.44 | 1068.43 | G300E | 4382115.34 | 34.38 | G300E | 704070.82 | 5.52
132 | Story11 | B30 | 50 MPa RC Beam (25 cm x 25 cm) | Beam | 50MPa | Concrete Rectangular | 250 | 250 | 625 | 4587.5 | 0.29 | 701.45 | G300E | 2549732.5 | 20.01 | G300E | 712897.5 | 5.59
133 | Story11 | B31 | 50 MPa RC Beam (25 cm x 25 cm) | Beam | 50MPa | Concrete Rectangular | 250 | 250 | 625 | 6987.5 | 0.44 | 1068.43 | G300E | 3031304.55 | 23.78 | G300E | 691762.5 | 5.43
134 | Story11 | B32 | 50 MPa RC Beam (25 cm x 25 cm) | Beam | 50MPa | Concrete Rectangular | 250 | 250 | 625 | 4587.5 | 0.29 | 701.45 | G300E | 2404177.68 | 18.86 | G300E | 726382.29 | 5.7
135 | Story11 | B33 | 50 MPa RC Beam (25 cm x 25 cm) | Beam | 50MPa | Concrete Rectangular | 250 | 250 | 625 | 6987.5 | 0.44 | 1068.43 | G300E | 2387501.7 | 18.73 | G300E | 634592.05 | 4.98
136 | Story11 | B34 | 50 MPa RC Beam (25 cm x 25 cm) | Beam | 50MPa | Concrete Rectangular | 250 | 250 | 625 | 6987.5 | 0.44 | 1068.43 | G300E | 2530110.23 | 19.85 | G300E | 751791.48 | 5.9
137 | Story11 | B35 | 50 MPa RC Beam (25 cm x 25 cm) | Beam | 50MPa | Concrete Rectangular | 250 | 250 | 625 | 4587.5 | 0.29 | 701.45 | G300E | 2641744.64 | 20.73 | G300E | 750275.79 | 5.89
138 | Story11 | B36 | 50 MPa RC Beam (25 cm x 25 cm) | Beam | 50MPa | Concrete Rectangular | 250 | 250 | 625 | 6987.5 | 0.44 | 1068.43 | G300E | 3610949.43 | 28.33 | G300E | 636789.14 | 5
139 | Story11 | B37 | 50 MPa RC Beam (25 cm x 25 cm) | Beam | 50MPa | Concrete Rectangular | 250 | 250 | 625 | 4800 | 0.3 | 733.94 | G300E | 2779840 | 21.81 | G300E | 769253.6 | 6.04
140 | Story11 | B38 | 50 MPa RC Beam (25 cm x 25 cm) | Beam | 50MPa | Concrete Rectangular | 250 | 250 | 625 | 6987.5 | 0.44 | 1068.43 | G300E | 4038167.39 | 31.68 | G300E | 747333.63 | 5.86
141 | Story11 | B4 | 50 MPa RC Beam (25 cm x 25 cm) | Beam | 50MPa | Concrete Rectangular | 250 | 250 | 625 | 4587.5 | 0.29 | 701.45 | G300E | 1230760.71 | 9.66 | G300E | 806089.29 | 6.32
142 | Story11 | B40 | 50 MPa RC Beam (25 cm x 25 cm) | Beam | 50MPa | Concrete Rectangular | 250 | 250 | 625 | 6987.5 | 0.44 | 1068.43 | G300E | 4045458.7 | 31.74 | G300E | 747333.63 | 5.86
143 | Story11 | B41 | 50 MPa RC Beam (25 cm x 25 cm) | Beam | 50MPa | Concrete Rectangular | 250 | 250 | 625 | 4587.5 | 0.29 | 701.45 | G300E | 2746077.5 | 21.55 | G300E | 699976.81 | 5.49
144 | Story11 | B42 | 50 MPa RC Beam (25 cm x 25 cm) | Beam | 50MPa | Concrete Rectangular | 250 | 250 | 625 | 6987.5 | 0.44 | 1068.43 | G300E | 3619207.39 | 28.4 | G300E | 659948.73 | 5.18
145 | Story11 | B43 | 50 MPa RC Beam (25 cm x 25 cm) | Beam | 50MPa | Concrete Rectangular | 250 | 250 | 625 | 4587.5 | 0.29 | 701.45 | G300E | 2648298.21 | 20.78 | G300E | 641158.83 | 5.03
146 | Story11 | B44 | 50 MPa RC Beam (25 cm x 25 cm) | Beam | 50MPa | Concrete Rectangular | 250 | 250 | 625 | 6987.5 | 0.44 | 1068.43 | G300E | 2449409.9 | 19.22 | G300E | 738054.69 | 5.79
147 | Story11 | B45 | 50 MPa RC Beam (25 cm x 25 cm) | Beam | 50MPa | Concrete Rectangular | 250 | 250 | 625 | 6987.5 | 0.44 | 1068.43 | G300E | 2868051.14 | 22.5 | G300E | 833735.8 | 6.54
148 | Story11 | B46 | 50 MPa RC Beam (25 cm x 25 cm) | Beam | 50MPa | Concrete Rectangular | 250 | 250 | 625 | 4587.5 | 0.29 | 701.45 | G300E | 2687291.96 | 21.09 | G300E | 532041.87 | 4.17
149 | Story11 | B47 | 50 MPa RC Beam (25 cm x 25 cm) | Beam | 50MPa | Concrete Rectangular | 250 | 250 | 625 | 6987.5 | 0.44 | 1068.43 | G300E | 4382432.95 | 34.39 | G300E | 711693.55 | 5.58
150 | Story11 | B48 | 50 MPa RC Beam (25 cm x 25 cm) | Beam | 50MPa | Concrete Rectangular | 250 | 250 | 625 | 4587.5 | 0.29 | 701.45 | G300E | 2624377.68 | 20.59 | G300E | 726382.29 | 5.7
151 | Story11 | B49 | 50 MPa RC Beam (25 cm x 25 cm) | Beam | 50MPa | Concrete Rectangular | 250 | 250 | 625 | 6987.5 | 0.44 | 1068.43 | G300E | 4650816.48 | 36.49 | G300E | 784692.28 | 6.16
152 | Story11 | B5 | 50 MPa RC Beam (25 cm x 25 cm) | Beam | 50MPa | Concrete Rectangular | 250 | 250 | 625 | 6987.5 | 0.44 | 1068.43 | G300E | 4651134.09 | 36.49 | G300E | 750390.01 | 5.89
153 | Story11 | B50 | 50 MPa RC Beam (25 cm x 25 cm) | Beam | 50MPa | Concrete Rectangular | 250 | 250 | 625 | 4587.5 | 0.29 | 701.45 | G300E | 2130893.75 | 16.72 | G300E | 654701.79 | 5.14
154 | Story11 | B51 | 50 MPa RC Beam (25 cm x 25 cm) | Beam | 50MPa | Concrete Rectangular | 250 | 250 | 625 | 6987.5 | 0.44 | 1068.43 | G300E | 4650816.48 | 36.49 | G300E | 784692.28 | 6.16
155 | Story11 | B52 | 50 MPa RC Beam (25 cm x 25 cm) | Beam | 50MPa | Concrete Rectangular | 250 | 250 | 625 | 4587.5 | 0.29 | 701.45 | G300E | 2625033.04 | 20.6 | G300E | 617265.33 | 4.84
156 | Story11 | B53 | 50 MPa RC Beam (25 cm x 25 cm) | Beam | 50MPa | Concrete Rectangular | 250 | 250 | 625 | 6987.5 | 0.44 | 1068.43 | G300E | 4382432.95 | 34.39 | G300E | 712646.39 | 5.59
157 | Story11 | B54 | 50 MPa RC Beam (25 cm x 25 cm) | Beam | 50MPa | Concrete Rectangular | 250 | 250 | 625 | 4587.5 | 0.29 | 701.45 | G300E | 2710229.46 | 21.27 | G300E | 422924.9 | 3.32
158 | Story11 | B55 | 50 MPa RC Beam (25 cm x 25 cm) | Beam | 50MPa | Concrete Rectangular | 250 | 250 | 625 | 6987.5 | 0.44 | 1068.43 | G300E | 2869956.82 | 22.52 | G300E | 836594.32 | 6.56
159 | Story11 | B56 | 50 MPa RC Beam (25 cm x 25 cm) | Beam | 50MPa | Concrete Rectangular | 250 | 250 | 625 | 4587.5 | 0.29 | 701.45 | G300E | 1879564.29 | 14.75 | G300E | 854258.04 | 6.7
160 | Story11 | B57 | 50 MPa RC Beam (25 cm x 25 cm) | Beam | 50MPa | Concrete Rectangular | 250 | 250 | 625 | 4587.5 | 0.29 | 701.45 | G300E | 1854005.36 | 14.55 | G300E | 806089.29 | 6.32
161 | Story11 | B58 | 50 MPa RC Beam (25 cm x 25 cm) | Beam | 50MPa | Concrete Rectangular | 250 | 250 | 625 | 4587.5 | 0.29 | 701.45 | G300E | 1846796.43 | 14.49 | G300E | 749073.21 | 5.88
162 | Story11 | B59 | 50 MPa RC Beam (25 cm x 25 cm) | Beam | 50MPa | Concrete Rectangular | 250 | 250 | 625 | 4587.5 | 0.29 | 701.45 | G300E | 1854005.36 | 14.55 | G300E | 805106.25 | 6.32
163 | Story11 | B6 | 50 MPa RC Beam (25 cm x 25 cm) | Beam | 50MPa | Concrete Rectangular | 250 | 250 | 625 | 4587.5 | 0.29 | 701.45 | G300E | 1225517.86 | 9.62 | G300E | 749073.21 | 5.88
164 | Story11 | B60 | 50 MPa RC Beam (25 cm x 25 cm) | Beam | 50MPa | Concrete Rectangular | 250 | 250 | 625 | 4587.5 | 0.29 | 701.45 | G300E | 1879564.29 | 14.75 | G300E | 854258.04 | 6.7
165 | Story11 | B7 | 50 MPa RC Beam (25 cm x 25 cm) | Beam | 50MPa | Concrete Rectangular | 250 | 250 | 625 | 6987.5 | 0.44 | 1068.43 | G300E | 4651134.09 | 36.49 | G300E | 750390.01 | 5.89
166 | Story11 | B8 | 50 MPa RC Beam (25 cm x 25 cm) | Beam | 50MPa | Concrete Rectangular | 250 | 250 | 625 | 4587.5 | 0.29 | 701.45 | G300E | 1230433.04 | 9.65 | G300E | 806089.29 | 6.32
167 | Story11 | B9 | 50 MPa RC Beam (25 cm x 25 cm) | Beam | 50MPa | Concrete Rectangular | 250 | 250 | 625 | 6987.5 | 0.44 | 1068.43 | G300E | 4382432.95 | 34.39 | G300E | 704070.82 | 5.52
168 | Story12 | B1 | 50 MPa RC Beam (25 cm x 25 cm) | Beam | 50MPa | Concrete Rectangular | 250 | 250 | 625 | 6987.5 | 0.44 | 1068.43 | G300E | 2885837.5 | 22.64 | G300E | 846122.73 | 6.64
169 | Story12 | B10 | 50 MPa RC Beam (25 cm x 25 cm) | Beam | 50MPa | Concrete Rectangular | 250 | 250 | 625 | 4587.5 | 0.29 | 701.45 | G300E | 1172433.93 | 9.2 | G300E | 840495.54 | 6.59
170 | Story12 | B11 | 50 MPa RC Beam (25 cm x 25 cm) | Beam | 50MPa | Concrete Rectangular | 250 | 250 | 625 | 6987.5 | 0.44 | 1068.43 | G300E | 2885837.5 | 22.64 | G300E | 846122.73 | 6.64
171 | Story12 | B12 | 50 MPa RC Beam (25 cm x 25 cm) | Beam | 50MPa | Concrete Rectangular | 250 | 250 | 625 | 6987.5 | 0.44 | 1068.43 | G300E | 2541544.32 | 19.94 | G300E | 740357.39 | 5.81
172 | Story12 | B13 | 50 MPa RC Beam (25 cm x 25 cm) | Beam | 50MPa | Concrete Rectangular | 250 | 250 | 625 | 4587.5 | 0.29 | 701.45 | G300E | 2380584.82 | 18.68 | G300E | 508148.36 | 3.99
173 | Story12 | B14 | 50 MPa RC Beam (25 cm x 25 cm) | Beam | 50MPa | Concrete Rectangular | 250 | 250 | 625 | 6987.5 | 0.44 | 1068.43 | G300E | 3595386.36 | 28.21 | G300E | 551986.3 | 4.33
174 | Story12 | B15 | 50 MPa RC Beam (25 cm x 25 cm) | Beam | 50MPa | Concrete Rectangular | 250 | 250 | 625 | 4587.5 | 0.29 | 701.45 | G300E | 2111233.04 | 16.57 | G300E | 702488.79 | 5.51
175 | Story12 | B16 | 50 MPa RC Beam (25 cm x 25 cm) | Beam | 50MPa | Concrete Rectangular | 250 | 250 | 625 | 7200 | 0.45 | 1100.92 | G300E | 4162226.09 | 32.66 | G300E | 752530.7 | 5.9
176 | Story12 | B17 | 50 MPa RC Beam (25 cm x 25 cm) | Beam | 50MPa | Concrete Rectangular | 250 | 250 | 625 | 4587.5 | 0.29 | 701.45 | G300E | 1631839.29 | 12.8 | G300E | 654701.79 | 5.14
177 | Story12 | B18 | 50 MPa RC Beam (25 cm x 25 cm) | Beam | 50MPa | Concrete Rectangular | 250 | 250 | 625 | 7200 | 0.45 | 1100.92 | G300E | 4160973.91 | 32.65 | G300E | 752530.7 | 5.9
178 | Story12 | B19 | 50 MPa RC Beam (25 cm x 25 cm) | Beam | 50MPa | Concrete Rectangular | 250 | 250 | 625 | 4587.5 | 0.29 | 701.45 | G300E | 2111233.04 | 16.57 | G300E | 375137.9 | 2.94
179 | Story12 | B2 | 50 MPa RC Beam (25 cm x 25 cm) | Beam | 50MPa | Concrete Rectangular | 250 | 250 | 625 | 4587.5 | 0.29 | 701.45 | G300E | 1172433.93 | 9.2 | G300E | 840495.54 | 6.59
180 | Story12 | B20 | 50 MPa RC Beam (25 cm x 25 cm) | Beam | 50MPa | Concrete Rectangular | 250 | 250 | 625 | 6987.5 | 0.44 | 1068.43 | G300E | 3587763.64 | 28.15 | G300E | 551986.3 | 4.33
181 | Story12 | B21 | 50 MPa RC Beam (25 cm x 25 cm) | Beam | 50MPa | Concrete Rectangular | 250 | 250 | 625 | 4587.5 | 0.29 | 701.45 | G300E | 2380584.82 | 18.68 | G300E | 399031.4 | 3.13
182 | Story12 | B22 | 50 MPa RC Beam (25 cm x 25 cm) | Beam | 50MPa | Concrete Rectangular | 250 | 250 | 625 | 6987.5 | 0.44 | 1068.43 | G300E | 2468175.57 | 19.37 | G300E | 740357.39 | 5.81
183 | Story12 | B23 | 50 MPa RC Beam (25 cm x 25 cm) | Beam | 50MPa | Concrete Rectangular | 250 | 250 | 625 | 6987.5 | 0.44 | 1068.43 | G300E | 2380831.82 | 18.68 | G300E | 634592.05 | 4.98
184 | Story12 | B24 | 50 MPa RC Beam (25 cm x 25 cm) | Beam | 50MPa | Concrete Rectangular | 250 | 250 | 625 | 4587.5 | 0.29 | 701.45 | G300E | 2355681.25 | 18.48 | G300E | 702488.79 | 5.51
185 | Story12 | B25 | 50 MPa RC Beam (25 cm x 25 cm) | Beam | 50MPa | Concrete Rectangular | 250 | 250 | 625 | 6987.5 | 0.44 | 1068.43 | G300E | 3092921.59 | 24.27 | G300E | 647931.82 | 5.08
186 | Story12 | B26 | 50 MPa RC Beam (25 cm x 25 cm) | Beam | 50MPa | Concrete Rectangular | 250 | 250 | 625 | 4800 | 0.3 | 733.94 | G300E | 2484160 | 19.49 | G300E | 745920 | 5.85
187 | Story12 | B3 | 50 MPa RC Beam (25 cm x 25 cm) | Beam | 50MPa | Concrete Rectangular | 250 | 250 | 625 | 6987.5 | 0.44 | 1068.43 | G300E | 4345589.77 | 34.1 | G300E | 598305.48 | 4.69
188 | Story12 | B30 | 50 MPa RC Beam (25 cm x 25 cm) | Beam | 50MPa | Concrete Rectangular | 250 | 250 | 625 | 4587.5 | 0.29 | 701.45 | G300E | 2381218.33 | 18.68 | G300E | 712897.5 | 5.59
189 | Story12 | B31 | 50 MPa RC Beam (25 cm x 25 cm) | Beam | 50MPa | Concrete Rectangular | 250 | 250 | 625 | 6987.5 | 0.44 | 1068.43 | G300E | 3090698.3 | 24.25 | G300E | 643167.61 | 5.05
190 | Story12 | B32 | 50 MPa RC Beam (25 cm x 25 cm) | Beam | 50MPa | Concrete Rectangular | 250 | 250 | 625 | 4587.5 | 0.29 | 701.45 | G300E | 2352732.14 | 18.46 | G300E | 702488.79 | 5.51
191 | Story12 | B33 | 50 MPa RC Beam (25 cm x 25 cm) | Beam | 50MPa | Concrete Rectangular | 250 | 250 | 625 | 6987.5 | 0.44 | 1068.43 | G300E | 2380831.82 | 18.68 | G300E | 634592.05 | 4.98
192 | Story12 | B34 | 50 MPa RC Beam (25 cm x 25 cm) | Beam | 50MPa | Concrete Rectangular | 250 | 250 | 625 | 6987.5 | 0.44 | 1068.43 | G300E | 2541544.32 | 19.94 | G300E | 740357.39 | 5.81
193 | Story12 | B35 | 50 MPa RC Beam (25 cm x 25 cm) | Beam | 50MPa | Concrete Rectangular | 250 | 250 | 625 | 4587.5 | 0.29 | 701.45 | G300E | 2586039.29 | 20.29 | G300E | 726382.29 | 5.7
194 | Story12 | B36 | 50 MPa RC Beam (25 cm x 25 cm) | Beam | 50MPa | Concrete Rectangular | 250 | 250 | 625 | 6987.5 | 0.44 | 1068.43 | G300E | 3595386.36 | 28.21 | G300E | 655845.96 | 5.15
195 | Story12 | B37 | 50 MPa RC Beam (25 cm x 25 cm) | Beam | 50MPa | Concrete Rectangular | 250 | 250 | 625 | 4800 | 0.3 | 733.94 | G300E | 2638400 | 20.7 | G300E | 745920 | 5.85
196 | Story12 | B38 | 50 MPa RC Beam (25 cm x 25 cm) | Beam | 50MPa | Concrete Rectangular | 250 | 250 | 625 | 6987.5 | 0.44 | 1068.43 | G300E | 4039382.61 | 31.69 | G300E | 730320.59 | 5.73
197 | Story12 | B4 | 50 MPa RC Beam (25 cm x 25 cm) | Beam | 50MPa | Concrete Rectangular | 250 | 250 | 625 | 4587.5 | 0.29 | 701.45 | G300E | 1152445.54 | 9.04 | G300E | 783479.46 | 6.15
198 | Story12 | B40 | 50 MPa RC Beam (25 cm x 25 cm) | Beam | 50MPa | Concrete Rectangular | 250 | 250 | 625 | 6987.5 | 0.44 | 1068.43 | G300E | 4047281.52 | 31.76 | G300E | 730320.59 | 5.73
199 | Story12 | B41 | 50 MPa RC Beam (25 cm x 25 cm) | Beam | 50MPa | Concrete Rectangular | 250 | 250 | 625 | 4587.5 | 0.29 | 701.45 | G300E | 2544533.33 | 19.97 | G300E | 699976.81 | 5.49
200 | Story12 | B42 | 50 MPa RC Beam (25 cm x 25 cm) | Beam | 50MPa | Concrete Rectangular | 250 | 250 | 625 | 6987.5 | 0.44 | 1068.43 | G300E | 3603326.7 | 28.27 | G300E | 679005.55 | 5.33
201 | Story12 | B43 | 50 MPa RC Beam (25 cm x 25 cm) | Beam | 50MPa | Concrete Rectangular | 250 | 250 | 625 | 4587.5 | 0.29 | 701.45 | G300E | 2517226.79 | 19.75 | G300E | 593371.83 | 4.66
202 | Story12 | B44 | 50 MPa RC Beam (25 cm x 25 cm) | Beam | 50MPa | Concrete Rectangular | 250 | 250 | 625 | 6987.5 | 0.44 | 1068.43 | G300E | 2458726.56 | 19.29 | G300E | 723206.25 | 5.67
203 | Story12 | B45 | 50 MPa RC Beam (25 cm x 25 cm) | Beam | 50MPa | Concrete Rectangular | 250 | 250 | 625 | 6987.5 | 0.44 | 1068.43 | G300E | 2885837.5 | 22.64 | G300E | 914727.27 | 7.18
204 | Story12 | B46 | 50 MPa RC Beam (25 cm x 25 cm) | Beam | 50MPa | Concrete Rectangular | 250 | 250 | 625 | 4587.5 | 0.29 | 701.45 | G300E | 2648625.89 | 20.78 | G300E | 508148.36 | 3.99
205 | Story12 | B47 | 50 MPa RC Beam (25 cm x 25 cm) | Beam | 50MPa | Concrete Rectangular | 250 | 250 | 625 | 6987.5 | 0.44 | 1068.43 | G300E | 4345589.77 | 34.1 | G300E | 712646.39 | 5.59
206 | Story12 | B48 | 50 MPa RC Beam (25 cm x 25 cm) | Beam | 50MPa | Concrete Rectangular | 250 | 250 | 625 | 4587.5 | 0.29 | 701.45 | G300E | 2494944.64 | 19.58 | G300E | 702488.79 | 5.51
207 | Story12 | B49 | 50 MPa RC Beam (25 cm x 25 cm) | Beam | 50MPa | Concrete Rectangular | 250 | 250 | 625 | 6987.5 | 0.44 | 1068.43 | G300E | 4645417.05 | 36.45 | G300E | 769446.83 | 6.04
208 | Story12 | B5 | 50 MPa RC Beam (25 cm x 25 cm) | Beam | 50MPa | Concrete Rectangular | 250 | 250 | 625 | 6987.5 | 0.44 | 1068.43 | G300E | 4645417.05 | 36.45 | G300E | 750390.01 | 5.89
209 | Story12 | B50 | 50 MPa RC Beam (25 cm x 25 cm) | Beam | 50MPa | Concrete Rectangular | 250 | 250 | 625 | 4587.5 | 0.29 | 701.45 | G300E | 2071583.93 | 16.25 | G300E | 654701.79 | 5.14
210 | Story12 | B51 | 50 MPa RC Beam (25 cm x 25 cm) | Beam | 50MPa | Concrete Rectangular | 250 | 250 | 625 | 6987.5 | 0.44 | 1068.43 | G300E | 4645099.43 | 36.45 | G300E | 769446.83 | 6.04
211 | Story12 | B52 | 50 MPa RC Beam (25 cm x 25 cm) | Beam | 50MPa | Concrete Rectangular | 250 | 250 | 625 | 4587.5 | 0.29 | 701.45 | G300E | 2494944.64 | 19.58 | G300E | 593371.83 | 4.66
212 | Story12 | B53 | 50 MPa RC Beam (25 cm x 25 cm) | Beam | 50MPa | Concrete Rectangular | 250 | 250 | 625 | 6987.5 | 0.44 | 1068.43 | G300E | 4345589.77 | 34.1 | G300E | 712646.39 | 5.59
213 | Story12 | B54 | 50 MPa RC Beam (25 cm x 25 cm) | Beam | 50MPa | Concrete Rectangular | 250 | 250 | 625 | 4587.5 | 0.29 | 701.45 | G300E | 2672218.75 | 20.97 | G300E | 399031.4 | 3.13
214 | Story12 | B55 | 50 MPa RC Beam (25 cm x 25 cm) | Beam | 50MPa | Concrete Rectangular | 250 | 250 | 625 | 6987.5 | 0.44 | 1068.43 | G300E | 2887107.95 | 22.65 | G300E | 917585.8 | 7.2
215 | Story12 | B56 | 50 MPa RC Beam (25 cm x 25 cm) | Beam | 50MPa | Concrete Rectangular | 250 | 250 | 625 | 4587.5 | 0.29 | 701.45 | G300E | 1863508.04 | 14.62 | G300E | 840495.54 | 6.59
216 | Story12 | B57 | 50 MPa RC Beam (25 cm x 25 cm) | Beam | 50MPa | Concrete Rectangular | 250 | 250 | 625 | 4587.5 | 0.29 | 701.45 | G300E | 1837949.11 | 14.42 | G300E | 783479.46 | 6.15
217 | Story12 | B58 | 50 MPa RC Beam (25 cm x 25 cm) | Beam | 50MPa | Concrete Rectangular | 250 | 250 | 625 | 4587.5 | 0.29 | 701.45 | G300E | 1831067.86 | 14.37 | G300E | 717616.07 | 5.63
218 | Story12 | B59 | 50 MPa RC Beam (25 cm x 25 cm) | Beam | 50MPa | Concrete Rectangular | 250 | 250 | 625 | 4587.5 | 0.29 | 701.45 | G300E | 1837949.11 | 14.42 | G300E | 783479.46 | 6.15
219 | Story12 | B6 | 50 MPa RC Beam (25 cm x 25 cm) | Beam | 50MPa | Concrete Rectangular | 250 | 250 | 625 | 4587.5 | 0.29 | 701.45 | G300E | 1069215.18 | 8.39 | G300E | 717616.07 | 5.63
220 | Story12 | B60 | 50 MPa RC Beam (25 cm x 25 cm) | Beam | 50MPa | Concrete Rectangular | 250 | 250 | 625 | 4587.5 | 0.29 | 701.45 | G300E | 1863508.04 | 14.62 | G300E | 840495.54 | 6.59
221 | Story12 | B7 | 50 MPa RC Beam (25 cm x 25 cm) | Beam | 50MPa | Concrete Rectangular | 250 | 250 | 625 | 6987.5 | 0.44 | 1068.43 | G300E | 4645417.05 | 36.45 | G300E | 750390.01 | 5.89
222 | Story12 | B8 | 50 MPa RC Beam (25 cm x 25 cm) | Beam | 50MPa | Concrete Rectangular | 250 | 250 | 625 | 4587.5 | 0.29 | 701.45 | G300E | 1152445.54 | 9.04 | G300E | 783479.46 | 6.15
223 | Story12 | B9 | 50 MPa RC Beam (25 cm x 25 cm) | Beam | 50MPa | Concrete Rectangular | 250 | 250 | 625 | 6987.5 | 0.44 | 1068.43 | G300E | 4271585.8 | 33.52 | G300E | 492540.14 | 3.86
224 | Story13 | B1 | 50 MPa RC Beam (25 cm x 25 cm) | Beam | 50MPa | Concrete Rectangular | 250 | 250 | 625 | 7000 | 0.44 | 1070.34 | G300E | 2772318.18 | 21.75 | G300E | 766500 | 6.01
225 | Story13 | B10 | 50 MPa RC Beam (25 cm x 25 cm) | Beam | 50MPa | Concrete Rectangular | 250 | 250 | 625 | 4600 | 0.29 | 703.36 | G300E | 1178257.14 | 9.25 | G300E | 910800 | 7.15
226 | Story13 | B11 | 50 MPa RC Beam (25 cm x 25 cm) | Beam | 50MPa | Concrete Rectangular | 250 | 250 | 625 | 7000 | 0.44 | 1070.34 | G300E | 2772318.18 | 21.75 | G300E | 766500 | 6.01
227 | Story13 | B12 | 50 MPa RC Beam (25 cm x 25 cm) | Beam | 50MPa | Concrete Rectangular | 250 | 250 | 625 | 7000 | 0.44 | 1070.34 | G300E | 2480863.64 | 19.47 | G300E | 748363.64 | 5.87
228 | Story13 | B13 | 50 MPa RC Beam (25 cm x 25 cm) | Beam | 50MPa | Concrete Rectangular | 250 | 250 | 625 | 4600 | 0.29 | 703.36 | G300E | 2064085.71 | 16.2 | G300E | 266745.79 | 2.09
229 | Story13 | B14 | 50 MPa RC Beam (25 cm x 25 cm) | Beam | 50MPa | Concrete Rectangular | 250 | 250 | 625 | 7000 | 0.44 | 1070.34 | G300E | 2864272.73 | 22.47 | G300E | 129155.57 | 1.01
230 | Story13 | B15 | 50 MPa RC Beam (25 cm x 25 cm) | Beam | 50MPa | Concrete Rectangular | 250 | 250 | 625 | 4600 | 0.29 | 703.36 | G300E | 1820285.71 | 14.28 | G300E | 266745.79 | 2.09
231 | Story13 | B16 | 50 MPa RC Beam (25 cm x 25 cm) | Beam | 50MPa | Concrete Rectangular | 250 | 250 | 625 | 7200 | 0.45 | 1100.92 | G300E | 3328278.26 | 26.11 | G300E | 729704.35 | 5.73
232 | Story13 | B17 | 50 MPa RC Beam (25 cm x 25 cm) | Beam | 50MPa | Concrete Rectangular | 250 | 250 | 625 | 4600 | 0.29 | 703.36 | G300E | 1356342.86 | 10.64 | G300E | 437657.14 | 3.43
233 | Story13 | B18 | 50 MPa RC Beam (25 cm x 25 cm) | Beam | 50MPa | Concrete Rectangular | 250 | 250 | 625 | 7200 | 0.45 | 1100.92 | G300E | 3330782.61 | 26.13 | G300E | 729704.35 | 5.73
234 | Story13 | B19 | 50 MPa RC Beam (25 cm x 25 cm) | Beam | 50MPa | Concrete Rectangular | 250 | 250 | 625 | 4600 | 0.29 | 703.36 | G300E | 1820285.71 | 14.28 | G300E | 266745.79 | 2.09
235 | Story13 | B2 | 50 MPa RC Beam (25 cm x 25 cm) | Beam | 50MPa | Concrete Rectangular | 250 | 250 | 625 | 4600 | 0.29 | 703.36 | G300E | 1178257.14 | 9.25 | G300E | 910800 | 7.15
236 | Story13 | B20 | 50 MPa RC Beam (25 cm x 25 cm) | Beam | 50MPa | Concrete Rectangular | 250 | 250 | 625 | 7000 | 0.44 | 1070.34 | G300E | 2863318.18 | 22.47 | G300E | 129155.57 | 1.01
237 | Story13 | B21 | 50 MPa RC Beam (25 cm x 25 cm) | Beam | 50MPa | Concrete Rectangular | 250 | 250 | 625 | 4600 | 0.29 | 703.36 | G300E | 1987857.14 | 15.6 | G300E | 47917.21 | 0.38
238 | Story13 | B22 | 50 MPa RC Beam (25 cm x 25 cm) | Beam | 50MPa | Concrete Rectangular | 250 | 250 | 625 | 7000 | 0.44 | 1070.34 | G300E | 2480863.64 | 19.47 | G300E | 748363.64 | 5.87
239 | Story13 | B23 | 50 MPa RC Beam (25 cm x 25 cm) | Beam | 50MPa | Concrete Rectangular | 250 | 250 | 625 | 7000 | 0.44 | 1070.34 | G300E | 2386363.64 | 18.72 | G300E | 635727.27 | 4.99
240 | Story13 | B24 | 50 MPa RC Beam (25 cm x 25 cm) | Beam | 50MPa | Concrete Rectangular | 250 | 250 | 625 | 4600 | 0.29 | 703.36 | G300E | 2006585.71 | 15.74 | G300E | 376160.07 | 2.95
241 | Story13 | B25 | 50 MPa RC Beam (25 cm x 25 cm) | Beam | 50MPa | Concrete Rectangular | 250 | 250 | 625 | 7000 | 0.44 | 1070.34 | G300E | 2581727.27 | 20.26 | G300E | 635727.27 | 4.99
242 | Story13 | B26 | 50 MPa RC Beam (25 cm x 25 cm) | Beam | 50MPa | Concrete Rectangular | 250 | 250 | 625 | 4800 | 0.3 | 733.94 | G300E | 1809920 | 14.2 | G300E | 745920 | 5.85
243 | Story13 | B3 | 50 MPa RC Beam (25 cm x 25 cm) | Beam | 50MPa | Concrete Rectangular | 250 | 250 | 625 | 7000 | 0.44 | 1070.34 | G300E | 3501909.09 | 27.48 | G300E | 69603.07 | 0.55
244 | Story13 | B30 | 50 MPa RC Beam (25 cm x 25 cm) | Beam | 50MPa | Concrete Rectangular | 250 | 250 | 625 | 4600 | 0.29 | 703.36 | G300E | 1738493.33 | 13.64 | G300E | 714840 | 5.61
245 | Story13 | B31 | 50 MPa RC Beam (25 cm x 25 cm) | Beam | 50MPa | Concrete Rectangular | 250 | 250 | 625 | 7000 | 0.44 | 1070.34 | G300E | 2578227.27 | 20.23 | G300E | 635727.27 | 4.99
246 | Story13 | B32 | 50 MPa RC Beam (25 cm x 25 cm) | Beam | 50MPa | Concrete Rectangular | 250 | 250 | 625 | 4600 | 0.29 | 703.36 | G300E | 2004942.86 | 15.73 | G300E | 376160.07 | 2.95
247 | Story13 | B33 | 50 MPa RC Beam (25 cm x 25 cm) | Beam | 50MPa | Concrete Rectangular | 250 | 250 | 625 | 7000 | 0.44 | 1070.34 | G300E | 2386681.82 | 18.73 | G300E | 635727.27 | 4.99
248 | Story13 | B34 | 50 MPa RC Beam (25 cm x 25 cm) | Beam | 50MPa | Concrete Rectangular | 250 | 250 | 625 | 7000 | 0.44 | 1070.34 | G300E | 2480863.64 | 19.47 | G300E | 748363.64 | 5.87
249 | Story13 | B35 | 50 MPa RC Beam (25 cm x 25 cm) | Beam | 50MPa | Concrete Rectangular | 250 | 250 | 625 | 4600 | 0.29 | 703.36 | G300E | 2006585.71 | 15.74 | G300E | 376160.07 | 2.95
250 | Story13 | B36 | 50 MPa RC Beam (25 cm x 25 cm) | Beam | 50MPa | Concrete Rectangular | 250 | 250 | 625 | 7000 | 0.44 | 1070.34 | G300E | 2864272.73 | 22.47 | G300E | 235110.11 | 1.84
251 | Story13 | B37 | 50 MPa RC Beam (25 cm x 25 cm) | Beam | 50MPa | Concrete Rectangular | 250 | 250 | 625 | 4800 | 0.3 | 733.94 | G300E | 1817280 | 14.26 | G300E | 745920 | 5.85
252 | Story13 | B38 | 50 MPa RC Beam (25 cm x 25 cm) | Beam | 50MPa | Concrete Rectangular | 250 | 250 | 625 | 7000 | 0.44 | 1070.34 | G300E | 3235826.09 | 25.39 | G300E | 709434.78 | 5.57
253 | Story13 | B4 | 50 MPa RC Beam (25 cm x 25 cm) | Beam | 50MPa | Concrete Rectangular | 250 | 250 | 625 | 4600 | 0.29 | 703.36 | G300E | 1076071.43 | 8.44 | G300E | 892071.43 | 7
254 | Story13 | B40 | 50 MPa RC Beam (25 cm x 25 cm) | Beam | 50MPa | Concrete Rectangular | 250 | 250 | 625 | 7000 | 0.44 | 1070.34 | G300E | 3245869.57 | 25.47 | G300E | 709434.78 | 5.57
255 | Story13 | B41 | 50 MPa RC Beam (25 cm x 25 cm) | Beam | 50MPa | Concrete Rectangular | 250 | 250 | 625 | 4600 | 0.29 | 703.36 | G300E | 1794920 | 14.08 | G300E | 612720 | 4.81
256 | Story13 | B42 | 50 MPa RC Beam (25 cm x 25 cm) | Beam | 50MPa | Concrete Rectangular | 250 | 250 | 625 | 7000 | 0.44 | 1070.34 | G300E | 2876363.64 | 22.57 | G300E | 341064.66 | 2.68
257 | Story13 | B43 | 50 MPa RC Beam (25 cm x 25 cm) | Beam | 50MPa | Concrete Rectangular | 250 | 250 | 625 | 4600 | 0.29 | 703.36 | G300E | 1936600 | 15.2 | G300E | 376160.07 | 2.95
258 | Story13 | B44 | 50 MPa RC Beam (25 cm x 25 cm) | Beam | 50MPa | Concrete Rectangular | 250 | 250 | 625 | 7000 | 0.44 | 1070.34 | G300E | 2472166.67 | 19.4 | G300E | 649250 | 5.09
259 | Story13 | B45 | 50 MPa RC Beam (25 cm x 25 cm) | Beam | 50MPa | Concrete Rectangular | 250 | 250 | 625 | 7000 | 0.44 | 1070.34 | G300E | 2772318.18 | 21.75 | G300E | 766500 | 6.01
260 | Story13 | B46 | 50 MPa RC Beam (25 cm x 25 cm) | Beam | 50MPa | Concrete Rectangular | 250 | 250 | 625 | 4600 | 0.29 | 703.36 | G300E | 2064085.71 | 16.2 | G300E | 266745.79 | 2.09
261 | Story13 | B47 | 50 MPa RC Beam (25 cm x 25 cm) | Beam | 50MPa | Concrete Rectangular | 250 | 250 | 625 | 7000 | 0.44 | 1070.34 | G300E | 3501909.09 | 27.48 | G300E | 281512.16 | 2.21
262 | Story13 | B48 | 50 MPa RC Beam (25 cm x 25 cm) | Beam | 50MPa | Concrete Rectangular | 250 | 250 | 625 | 4600 | 0.29 | 703.36 | G300E | 1839671.43 | 14.43 | G300E | 266745.79 | 2.09
263 | Story13 | B49 | 50 MPa RC Beam (25 cm x 25 cm) | Beam | 50MPa | Concrete Rectangular | 250 | 250 | 625 | 7000 | 0.44 | 1070.34 | G300E | 3784772.73 | 29.7 | G300E | 599375.8 | 4.7
264 | Story13 | B5 | 50 MPa RC Beam (25 cm x 25 cm) | Beam | 50MPa | Concrete Rectangular | 250 | 250 | 625 | 7000 | 0.44 | 1070.34 | G300E | 3784772.73 | 29.7 | G300E | 387466.7 | 3.04
265 | Story13 | B50 | 50 MPa RC Beam (25 cm x 25 cm) | Beam | 50MPa | Concrete Rectangular | 250 | 250 | 625 | 4600 | 0.29 | 703.36 | G300E | 1356342.86 | 10.64 | G300E | 437657.14 | 3.43
266 | Story13 | B51 | 50 MPa RC Beam (25 cm x 25 cm) | Beam | 50MPa | Concrete Rectangular | 250 | 250 | 625 | 7000 | 0.44 | 1070.34 | G300E | 3784136.36 | 29.69 | G300E | 599375.8 | 4.7
267 | Story13 | B52 | 50 MPa RC Beam (25 cm x 25 cm) | Beam | 50MPa | Concrete Rectangular | 250 | 250 | 625 | 4600 | 0.29 | 703.36 | G300E | 1839671.43 | 14.43 | G300E | 376160.07 | 2.95
268 | Story13 | B53 | 50 MPa RC Beam (25 cm x 25 cm) | Beam | 50MPa | Concrete Rectangular | 250 | 250 | 625 | 7000 | 0.44 | 1070.34 | G300E | 3502227.27 | 27.48 | G300E | 281512.16 | 2.21
269 | Story13 | B54 | 50 MPa RC Beam (25 cm x 25 cm) | Beam | 50MPa | Concrete Rectangular | 250 | 250 | 625 | 4600 | 0.29 | 703.36 | G300E | 2086100 | 16.37 | G300E | 71875.82 | 0.56
270 | Story13 | B55 | 50 MPa RC Beam (25 cm x 25 cm) | Beam | 50MPa | Concrete Rectangular | 250 | 250 | 625 | 7000 | 0.44 | 1070.34 | G300E | 2773909.09 | 21.77 | G300E | 875318.18 | 6.87
271 | Story13 | B56 | 50 MPa RC Beam (25 cm x 25 cm) | Beam | 50MPa | Concrete Rectangular | 250 | 250 | 625 | 4600 | 0.29 | 703.36 | G300E | 1178257.14 | 9.25 | G300E | 910800 | 7.15
272 | Story13 | B57 | 50 MPa RC Beam (25 cm x 25 cm) | Beam | 50MPa | Concrete Rectangular | 250 | 250 | 625 | 4600 | 0.29 | 703.36 | G300E | 1076071.43 | 8.44 | G300E | 892071.43 | 7
273 | Story13 | B58 | 50 MPa RC Beam (25 cm x 25 cm) | Beam | 50MPa | Concrete Rectangular | 250 | 250 | 625 | 4600 | 0.29 | 703.36 | G300E | 1071800 | 8.41 | G300E | 820114.29 | 6.43
274 | Story13 | B59 | 50 MPa RC Beam (25 cm x 25 cm) | Beam | 50MPa | Concrete Rectangular | 250 | 250 | 625 | 4600 | 0.29 | 703.36 | G300E | 1076071.43 | 8.44 | G300E | 892071.43 | 7
275 | Story13 | B6 | 50 MPa RC Beam (25 cm x 25 cm) | Beam | 50MPa | Concrete Rectangular | 250 | 250 | 625 | 4600 | 0.29 | 703.36 | G300E | 1071800 | 8.41 | G300E | 820114.29 | 6.43
276 | Story13 | B60 | 50 MPa RC Beam (25 cm x 25 cm) | Beam | 50MPa | Concrete Rectangular | 250 | 250 | 625 | 4600 | 0.29 | 703.36 | G300E | 1178257.14 | 9.25 | G300E | 910800 | 7.15
277 | Story13 | B7 | 50 MPa RC Beam (25 cm x 25 cm) | Beam | 50MPa | Concrete Rectangular | 250 | 250 | 625 | 7000 | 0.44 | 1070.34 | G300E | 3784772.73 | 29.7 | G300E | 387466.7 | 3.04
278 | Story13 | B8 | 50 MPa RC Beam (25 cm x 25 cm) | Beam | 50MPa | Concrete Rectangular | 250 | 250 | 625 | 4600 | 0.29 | 703.36 | G300E | 1076071.43 | 8.44 | G300E | 892071.43 | 7
279 | Story13 | B9 | 50 MPa RC Beam (25 cm x 25 cm) | Beam | 50MPa | Concrete Rectangular | 250 | 250 | 625 | 7000 | 0.44 | 1070.34 | G300E | 3501909.09 | 27.48 | G300E | 69603.07 | 0.55
280 | Story14 | B1 | 50 MPa RC Beam (25 cm x 25 cm) | Beam | 50MPa | Concrete Rectangular | 250 | 250 | 625 | 7000 | 0.44 | 1070.34 | G300E | 2797772.73 | 21.95 | G300E | 881045.45 | 6.91
281 | Story14 | B10 | 50 MPa RC Beam (25 cm x 25 cm) | Beam | 50MPa | Concrete Rectangular | 250 | 250 | 625 | 4600 | 0.29 | 703.36 | G300E | 1112214.29 | 8.73 | G300E | 938400 | 7.36
282 | Story14 | B11 | 50 MPa RC Beam (25 cm x 25 cm) | Beam | 50MPa | Concrete Rectangular | 250 | 250 | 625 | 7000 | 0.44 | 1070.34 | G300E | 2797772.73 | 21.95 | G300E | 881045.45 | 6.91
283 | Story14 | B12 | 50 MPa RC Beam (25 cm x 25 cm) | Beam | 50MPa | Concrete Rectangular | 250 | 250 | 625 | 7000 | 0.44 | 1070.34 | G300E | 2486272.73 | 19.51 | G300E | 756954.55 | 5.94
284 | Story14 | B13 | 50 MPa RC Beam (25 cm x 25 cm) | Beam | 50MPa | Concrete Rectangular | 250 | 250 | 625 | 4600 | 0.29 | 703.36 | G300E | 2007242.86 | 15.75 | G300E | 290704.39 | 2.28
285 | Story14 | B14 | 50 MPa RC Beam (25 cm x 25 cm) | Beam | 50MPa | Concrete Rectangular | 250 | 250 | 625 | 7000 | 0.44 | 1070.34 | G300E | 2857272.73 | 22.42 | G300E | 129155.57 | 1.01
286 | Story14 | B15 | 50 MPa RC Beam (25 cm x 25 cm) | Beam | 50MPa | Concrete Rectangular | 250 | 250 | 625 | 4600 | 0.29 | 703.36 | G300E | 1833428.57 | 14.39 | G300E | 266745.79 | 2.09
287 | Story14 | B16 | 50 MPa RC Beam (25 cm x 25 cm) | Beam | 50MPa | Concrete Rectangular | 250 | 250 | 625 | 7200 | 0.45 | 1100.92 | G300E | 3354260.87 | 26.32 | G300E | 729704.35 | 5.73
288 | Story14 | B17 | 50 MPa RC Beam (25 cm x 25 cm) | Beam | 50MPa | Concrete Rectangular | 250 | 250 | 625 | 4600 | 0.29 | 703.36 | G300E | 1341228.57 | 10.52 | G300E | 437657.14 | 3.43
289 | Story14 | B18 | 50 MPa RC Beam (25 cm x 25 cm) | Beam | 50MPa | Concrete Rectangular | 250 | 250 | 625 | 7200 | 0.45 | 1100.92 | G300E | 3354260.87 | 26.32 | G300E | 729704.35 | 5.73
290 | Story14 | B19 | 50 MPa RC Beam (25 cm x 25 cm) | Beam | 50MPa | Concrete Rectangular | 250 | 250 | 625 | 4600 | 0.29 | 703.36 | G300E | 1833428.57 | 14.39 | G300E | 266745.79 | 2.09
291 | Story14 | B2 | 50 MPa RC Beam (25 cm x 25 cm) | Beam | 50MPa | Concrete Rectangular | 250 | 250 | 625 | 4600 | 0.29 | 703.36 | G300E | 1112214.29 | 8.73 | G300E | 938400 | 7.36
292 | Story14 | B20 | 50 MPa RC Beam (25 cm x 25 cm) | Beam | 50MPa | Concrete Rectangular | 250 | 250 | 625 | 7000 | 0.44 | 1070.34 | G300E | 2857272.73 | 22.42 | G300E | 129155.57 | 1.01
293 | Story14 | B21 | 50 MPa RC Beam (25 cm x 25 cm) | Beam | 50MPa | Concrete Rectangular | 250 | 250 | 625 | 4600 | 0.29 | 703.36 | G300E | 2007900 | 15.75 | G300E | 71875.82 | 0.56
294 | Story14 | B22 | 50 MPa RC Beam (25 cm x 25 cm) | Beam | 50MPa | Concrete Rectangular | 250 | 250 | 625 | 7000 | 0.44 | 1070.34 | G300E | 2486590.91 | 19.51 | G300E | 756954.55 | 5.94
295 | Story14 | B23 | 50 MPa RC Beam (25 cm x 25 cm) | Beam | 50MPa | Concrete Rectangular | 250 | 250 | 625 | 7000 | 0.44 | 1070.34 | G300E | 2360909.09 | 18.52 | G300E | 635727.27 | 4.99
296 | Story14 | B24 | 50 MPa RC Beam (25 cm x 25 cm) | Beam | 50MPa | Concrete Rectangular | 250 | 250 | 625 | 4600 | 0.29 | 703.36 | G300E | 2023342.86 | 15.88 | G300E | 704402.93 | 5.53
297 | Story14 | B25 | 50 MPa RC Beam (25 cm x 25 cm) | Beam | 50MPa | Concrete Rectangular | 250 | 250 | 625 | 7000 | 0.44 | 1070.34 | G300E | 2576000 | 20.21 | G300E | 635727.27 | 4.99
298 | Story14 | B26 | 50 MPa RC Beam (25 cm x 25 cm) | Beam | 50MPa | Concrete Rectangular | 250 | 250 | 625 | 4800 | 0.3 | 733.94 | G300E | 1819520 | 14.28 | G300E | 745920 | 5.85
299 | Story14 | B3 | 50 MPa RC Beam (25 cm x 25 cm) | Beam | 50MPa | Concrete Rectangular | 250 | 250 | 625 | 7000 | 0.44 | 1070.34 | G300E | 3480909.09 | 27.31 | G300E | 69603.07 | 0.55
300 | Story14 | B30 | 50 MPa RC Beam (25 cm x 25 cm) | Beam | 50MPa | Concrete Rectangular | 250 | 250 | 625 | 4600 | 0.29 | 703.36 | G300E | 1748000 | 13.72 | G300E | 714840 | 5.61
301 | Story14 | B31 | 50 MPa RC Beam (25 cm x 25 cm) | Beam | 50MPa | Concrete Rectangular | 250 | 250 | 625 | 7000 | 0.44 | 1070.34 | G300E | 2571863.64 | 20.18 | G300E | 635727.27 | 4.99
302 | Story14 | B32 | 50 MPa RC Beam (25 cm x 25 cm) | Beam | 50MPa | Concrete Rectangular | 250 | 250 | 625 | 4600 | 0.29 | 703.36 | G300E | 2021700 | 15.86 | G300E | 704402.93 | 5.53
303 | Story14 | B33 | 50 MPa RC Beam (25 cm x 25 cm) | Beam | 50MPa | Concrete Rectangular | 250 | 250 | 625 | 7000 | 0.44 | 1070.34 | G300E | 2361227.27 | 18.53 | G300E | 635727.27 | 4.99
304 | Story14 | B34 | 50 MPa RC Beam (25 cm x 25 cm) | Beam | 50MPa | Concrete Rectangular | 250 | 250 | 625 | 7000 | 0.44 | 1070.34 | G300E | 2486272.73 | 19.51 | G300E | 756954.55 | 5.94
305 | Story14 | B35 | 50 MPa RC Beam (25 cm x 25 cm) | Beam | 50MPa | Concrete Rectangular | 250 | 250 | 625 | 4600 | 0.29 | 703.36 | G300E | 2023342.86 | 15.88 | G300E | 704402.93 | 5.53
306 | Story14 | B36 | 50 MPa RC Beam (25 cm x 25 cm) | Beam | 50MPa | Concrete Rectangular | 250 | 250 | 625 | 7000 | 0.44 | 1070.34 | G300E | 2857272.73 | 22.42 | G300E | 129155.57 | 1.01
307 | Story14 | B37 | 50 MPa RC Beam (25 cm x 25 cm) | Beam | 50MPa | Concrete Rectangular | 250 | 250 | 625 | 4800 | 0.3 | 733.94 | G300E | 1819520 | 14.28 | G300E | 745920 | 5.85
308 | Story14 | B38 | 50 MPa RC Beam (25 cm x 25 cm) | Beam | 50MPa | Concrete Rectangular | 250 | 250 | 625 | 7000 | 0.44 | 1070.34 | G300E | 3261086.96 | 25.59 | G300E | 709434.78 | 5.57
309 | Story14 | B4 | 50 MPa RC Beam (25 cm x 25 cm) | Beam | 50MPa | Concrete Rectangular | 250 | 250 | 625 | 4600 | 0.29 | 703.36 | G300E | 1075085.71 | 8.44 | G300E | 912771.43 | 7.16
310 | Story14 | B40 | 50 MPa RC Beam (25 cm x 25 cm) | Beam | 50MPa | Concrete Rectangular | 250 | 250 | 625 | 7000 | 0.44 | 1070.34 | G300E | 3267782.61 | 25.64 | G300E | 709434.78 | 5.57
311 | Story14 | B41 | 50 MPa RC Beam (25 cm x 25 cm) | Beam | 50MPa | Concrete Rectangular | 250 | 250 | 625 | 4600 | 0.29 | 703.36 | G300E | 1582400 | 12.42 | G300E | 614560 | 4.82
312 | Story14 | B42 | 50 MPa RC Beam (25 cm x 25 cm) | Beam | 50MPa | Concrete Rectangular | 250 | 250 | 625 | 7000 | 0.44 | 1070.34 | G300E | 2868727.27 | 22.51 | G300E | 341064.66 | 2.68
313 | Story14 | B43 | 50 MPa RC Beam (25 cm x 25 cm) | Beam | 50MPa | Concrete Rectangular | 250 | 250 | 625 | 4600 | 0.29 | 703.36 | G300E | 2030900 | 15.94 | G300E | 704402.93 | 5.53
314 | Story14 | B44 | 50 MPa RC Beam (25 cm x 25 cm) | Beam | 50MPa | Concrete Rectangular | 250 | 250 | 625 | 7000 | 0.44 | 1070.34 | G300E | 2544500 | 19.97 | G300E | 656250 | 5.15
315 | Story14 | B45 | 50 MPa RC Beam (25 cm x 25 cm) | Beam | 50MPa | Concrete Rectangular | 250 | 250 | 625 | 7000 | 0.44 | 1070.34 | G300E | 2797772.73 | 21.95 | G300E | 881045.45 | 6.91
316 | Story14 | B46 | 50 MPa RC Beam (25 cm x 25 cm) | Beam | 50MPa | Concrete Rectangular | 250 | 250 | 625 | 4600 | 0.29 | 703.36 | G300E | 2007242.86 | 15.75 | G300E | 290704.39 | 2.28
317 | Story14 | B47 | 50 MPa RC Beam (25 cm x 25 cm) | Beam | 50MPa | Concrete Rectangular | 250 | 250 | 625 | 7000 | 0.44 | 1070.34 | G300E | 3480909.09 | 27.31 | G300E | 69603.07 | 0.55
318 | Story14 | B48 | 50 MPa RC Beam (25 cm x 25 cm) | Beam | 50MPa | Concrete Rectangular | 250 | 250 | 625 | 4600 | 0.29 | 703.36 | G300E | 1835728.57 | 14.4 | G300E | 266745.79 | 2.09
319 | Story14 | B49 | 50 MPa RC Beam (25 cm x 25 cm) | Beam | 50MPa | Concrete Rectangular | 250 | 250 | 625 | 7000 | 0.44 | 1070.34 | G300E | 3829636.36 | 30.05 | G300E | 599375.8 | 4.7
320 | Story14 | B5 | 50 MPa RC Beam (25 cm x 25 cm) | Beam | 50MPa | Concrete Rectangular | 250 | 250 | 625 | 7000 | 0.44 | 1070.34 | G300E | 3829636.36 | 30.05 | G300E | 387466.7 | 3.04
321 | Story14 | B50 | 50 MPa RC Beam (25 cm x 25 cm) | Beam | 50MPa | Concrete Rectangular | 250 | 250 | 625 | 4600 | 0.29 | 703.36 | G300E | 1341228.57 | 10.52 | G300E | 437657.14 | 3.43
322 | Story14 | B51 | 50 MPa RC Beam (25 cm x 25 cm) | Beam | 50MPa | Concrete Rectangular | 250 | 250 | 625 | 7000 | 0.44 | 1070.34 | G300E | 3829318.18 | 30.05 | G300E | 599375.8 | 4.7
323 | Story14 | B52 | 50 MPa RC Beam (25 cm x 25 cm) | Beam | 50MPa | Concrete Rectangular | 250 | 250 | 625 | 4600 | 0.29 | 703.36 | G300E | 1836385.71 | 14.41 | G300E | 266745.79 | 2.09
324 | Story14 | B53 | 50 MPa RC Beam (25 cm x 25 cm) | Beam | 50MPa | Concrete Rectangular | 250 | 250 | 625 | 7000 | 0.44 | 1070.34 | G300E | 3481545.45 | 27.32 | G300E | 69603.07 | 0.55
325 | Story14 | B54 | 50 MPa RC Beam (25 cm x 25 cm) | Beam | 50MPa | Concrete Rectangular | 250 | 250 | 625 | 4600 | 0.29 | 703.36 | G300E | 2106471.43 | 16.53 | G300E | 71875.82 | 0.56
326 | Story14 | B55 | 50 MPa RC Beam (25 cm x 25 cm) | Beam | 50MPa | Concrete Rectangular | 250 | 250 | 625 | 7000 | 0.44 | 1070.34 | G300E | 2799363.64 | 21.96 | G300E | 883909.09 | 6.94
327 | Story14 | B56 | 50 MPa RC Beam (25 cm x 25 cm) | Beam | 50MPa | Concrete Rectangular | 250 | 250 | 625 | 4600 | 0.29 | 703.36 | G300E | 1112214.29 | 8.73 | G300E | 938400 | 7.36
328 | Story14 | B57 | 50 MPa RC Beam (25 cm x 25 cm) | Beam | 50MPa | Concrete Rectangular | 250 | 250 | 625 | 4600 | 0.29 | 703.36 | G300E | 1075085.71 | 8.44 | G300E | 912771.43 | 7.16
329 | Story14 | B58 | 50 MPa RC Beam (25 cm x 25 cm) | Beam | 50MPa | Concrete Rectangular | 250 | 250 | 625 | 4600 | 0.29 | 703.36 | G300E | 1071800 | 8.41 | G300E | 843771.43 | 6.62
330 | Story14 | B59 | 50 MPa RC Beam (25 cm x 25 cm) | Beam | 50MPa | Concrete Rectangular | 250 | 250 | 625 | 4600 | 0.29 | 703.36 | G300E | 1075085.71 | 8.44 | G300E | 911785.71 | 7.15
331 | Story14 | B6 | 50 MPa RC Beam (25 cm x 25 cm) | Beam | 50MPa | Concrete Rectangular | 250 | 250 | 625 | 4600 | 0.29 | 703.36 | G300E | 1071800 | 8.41 | G300E | 843771.43 | 6.62
332 | Story14 | B60 | 50 MPa RC Beam (25 cm x 25 cm) | Beam | 50MPa | Concrete Rectangular | 250 | 250 | 625 | 4600 | 0.29 | 703.36 | G300E | 1112214.29 | 8.73 | G300E | 938400 | 7.36
333 | Story14 | B7 | 50 MPa RC Beam (25 cm x 25 cm) | Beam | 50MPa | Concrete Rectangular | 250 | 250 | 625 | 7000 | 0.44 | 1070.34 | G300E | 3829636.36 | 30.05 | G300E | 387466.7 | 3.04
334 | Story14 | B8 | 50 MPa RC Beam (25 cm x 25 cm) | Beam | 50MPa | Concrete Rectangular | 250 | 250 | 625 | 4600 | 0.29 | 703.36 | G300E | 1075085.71 | 8.44 | G300E | 912771.43 | 7.16
335 | Story14 | B9 | 50 MPa RC Beam (25 cm x 25 cm) | Beam | 50MPa | Concrete Rectangular | 250 | 250 | 625 | 7000 | 0.44 | 1070.34 | G300E | 3480909.09 | 27.31 | G300E | 69603.07 | 0.55
336 | Story15 | B1 | 50 MPa RC Beam (25 cm x 25 cm) | Beam | 50MPa | Concrete Rectangular | 250 | 250 | 625 | 7012.5 | 0.44 | 1072.25 | G300E | 3017128.12 | 23.67 | G300E | 1070282.81 | 8.4
337 | Story15 | B10 | 50 MPa RC Beam (25 cm x 25 cm) | Beam | 50MPa | Concrete Rectangular | 250 | 250 | 625 | 4612.5 | 0.29 | 705.28 | G300E | 1242780.47 | 9.75 | G300E | 989381.25 | 7.76
338 | Story15 | B11 | 50 MPa RC Beam (25 cm x 25 cm) | Beam | 50MPa | Concrete Rectangular | 250 | 250 | 625 | 7012.5 | 0.44 | 1072.25 | G300E | 2880968.75 | 22.61 | G300E | 1070282.81 | 8.4
339 | Story15 | B12 | 50 MPa RC Beam (25 cm x 25 cm) | Beam | 50MPa | Concrete Rectangular | 250 | 250 | 625 | 7012.5 | 0.44 | 1072.25 | G300E | 2528590.63 | 19.84 | G300E | 972984.38 | 7.63
340 | Story15 | B13 | 50 MPa RC Beam (25 cm x 25 cm) | Beam | 50MPa | Concrete Rectangular | 250 | 250 | 625 | 4612.5 | 0.29 | 705.28 | G300E | 2039589.84 | 16 | G300E | 447052.87 | 3.51
341 | Story15 | B14 | 50 MPa RC Beam (25 cm x 25 cm) | Beam | 50MPa | Concrete Rectangular | 250 | 250 | 625 | 7012.5 | 0.44 | 1072.25 | G300E | 2876293.75 | 22.57 | G300E | 431804.91 | 3.39
342 | Story15 | B15 | 50 MPa RC Beam (25 cm x 25 cm) | Beam | 50MPa | Concrete Rectangular | 250 | 250 | 625 | 4612.5 | 0.29 | 705.28 | G300E | 1924565.62 | 15.1 | G300E | 330034.46 | 2.59
343 | Story15 | B16 | 50 MPa RC Beam (25 cm x 25 cm) | Beam | 50MPa | Concrete Rectangular | 250 | 250 | 625 | 7200 | 0.45 | 1100.92 | G300E | 3492600 | 27.4 | G300E | 799200 | 6.27
344 | Story15 | B17 | 50 MPa RC Beam (25 cm x 25 cm) | Beam | 50MPa | Concrete Rectangular | 250 | 250 | 625 | 4612.5 | 0.29 | 705.28 | G300E | 1522989.84 | 11.95 | G300E | 671983.59 | 5.27
345 | Story15 | B18 | 50 MPa RC Beam (25 cm x 25 cm) | Beam | 50MPa | Concrete Rectangular | 250 | 250 | 625 | 7200 | 0.45 | 1100.92 | G300E | 3422700 | 26.86 | G300E | 799200 | 6.27
346 | Story15 | B19 | 50 MPa RC Beam (25 cm x 25 cm) | Beam | 50MPa | Concrete Rectangular | 250 | 250 | 625 | 4612.5 | 0.29 | 705.28 | G300E | 1924277.34 | 15.1 | G300E | 330034.46 | 2.59
347 | Story15 | B2 | 50 MPa RC Beam (25 cm x 25 cm) | Beam | 50MPa | Concrete Rectangular | 250 | 250 | 625 | 4612.5 | 0.29 | 705.28 | G300E | 1242780.47 | 9.75 | G300E | 989381.25 | 7.76
348 | Story15 | B20 | 50 MPa RC Beam (25 cm x 25 cm) | Beam | 50MPa | Concrete Rectangular | 250 | 250 | 625 | 7012.5 | 0.44 | 1072.25 | G300E | 2876001.56 | 22.57 | G300E | 431804.91 | 3.39
349 | Story15 | B21 | 50 MPa RC Beam (25 cm x 25 cm) | Beam | 50MPa | Concrete Rectangular | 250 | 250 | 625 | 4612.5 | 0.29 | 705.28 | G300E | 2039589.84 | 16 | G300E | 447052.87 | 3.51
350 | Story15 | B22 | 50 MPa RC Beam (25 cm x 25 cm) | Beam | 50MPa | Concrete Rectangular | 250 | 250 | 625 | 7012.5 | 0.44 | 1072.25 | G300E | 2528590.63 | 19.84 | G300E | 972984.38 | 7.63
351 | Story15 | B23 | 50 MPa RC Beam (25 cm x 25 cm) | Beam | 50MPa | Concrete Rectangular | 250 | 250 | 625 | 7012.5 | 0.44 | 1072.25 | G300E | 2397106.25 | 18.81 | G300E | 972984.38 | 7.63
352 | Story15 | B24 | 50 MPa RC Beam (25 cm x 25 cm) | Beam | 50MPa | Concrete Rectangular | 250 | 250 | 625 | 4612.5 | 0.29 | 705.28 | G300E | 1978474.22 | 15.52 | G300E | 639048.18 | 5.01
353 | Story15 | B25 | 50 MPa RC Beam (25 cm x 25 cm) | Beam | 50MPa | Concrete Rectangular | 250 | 250 | 625 | 7012.5 | 0.44 | 1072.25 | G300E | 2622675 | 20.58 | G300E | 778387.5 | 6.11
354 | Story15 | B26 | 50 MPa RC Beam (25 cm x 25 cm) | Beam | 50MPa | Concrete Rectangular | 250 | 250 | 625 | 4800 | 0.3 | 733.94 | G300E | 1975500 | 15.5 | G300E | 799200 | 6.27
355 | Story15 | B3 | 50 MPa RC Beam (25 cm x 25 cm) | Beam | 50MPa | Concrete Rectangular | 250 | 250 | 625 | 7012.5 | 0.44 | 1072.25 | G300E | 3524950 | 27.66 | G300E | 161215.18 | 1.26
356 | Story15 | B30 | 50 MPa RC Beam (25 cm x 25 cm) | Beam | 50MPa | Concrete Rectangular | 250 | 250 | 625 | 4612.5 | 0.29 | 705.28 | G300E | 1901503.12 | 14.92 | G300E | 767981.25 | 6.03
357 | Story15 | B31 | 50 MPa RC Beam (25 cm x 25 cm) | Beam | 50MPa | Concrete Rectangular | 250 | 250 | 625 | 7012.5 | 0.44 | 1072.25 | G300E | 2620629.69 | 20.56 | G300E | 778387.5 | 6.11
358 | Story15 | B32 | 50 MPa RC Beam (25 cm x 25 cm) | Beam | 50MPa | Concrete Rectangular | 250 | 250 | 625 | 4612.5 | 0.29 | 705.28 | G300E | 1977032.81 | 15.51 | G300E | 639048.18 | 5.01
359 | Story15 | B33 | 50 MPa RC Beam (25 cm x 25 cm) | Beam | 50MPa | Concrete Rectangular | 250 | 250 | 625 | 7012.5 | 0.44 | 1072.25 | G300E | 2396521.88 | 18.8 | G300E | 972984.38 | 7.63
360 | Story15 | B34 | 50 MPa RC Beam (25 cm x 25 cm) | Beam | 50MPa | Concrete Rectangular | 250 | 250 | 625 | 7012.5 | 0.44 | 1072.25 | G300E | 2528590.63 | 19.84 | G300E | 972984.38 | 7.63
361 | Story15 | B35 | 50 MPa RC Beam (25 cm x 25 cm) | Beam | 50MPa | Concrete Rectangular | 250 | 250 | 625 | 4612.5 | 0.29 | 705.28 | G300E | 2016527.34 | 15.82 | G300E | 522029.78 | 4.1
362 | Story15 | B36 | 50 MPa RC Beam (25 cm x 25 cm) | Beam | 50MPa | Concrete Rectangular | 250 | 250 | 625 | 7012.5 | 0.44 | 1072.25 | G300E | 2876001.56 | 22.57 | G300E | 820998.66 | 6.44
363 | Story15 | B37 | 50 MPa RC Beam (25 cm x 25 cm) | Beam | 50MPa | Concrete Rectangular | 250 | 250 | 625 | 4800 | 0.3 | 733.94 | G300E | 2088000 | 16.38 | G300E | 799200 | 6.27
364 | Story15 | B38 | 50 MPa RC Beam (25 cm x 25 cm) | Beam | 50MPa | Concrete Rectangular | 250 | 250 | 625 | 7012.5 | 0.44 | 1072.25 | G300E | 3401354.69 | 26.69 | G300E | 778387.5 | 6.11
365 | Story15 | B4 | 50 MPa RC Beam (25 cm x 25 cm) | Beam | 50MPa | Concrete Rectangular | 250 | 250 | 625 | 4612.5 | 0.29 | 705.28 | G300E | 1224330.47 | 9.61 | G300E | 937490.62 | 7.36
366 | Story15 | B40 | 50 MPa RC Beam (25 cm x 25 cm) | Beam | 50MPa | Concrete Rectangular | 250 | 250 | 625 | 7012.5 | 0.44 | 1072.25 | G300E | 3341456.25 | 26.22 | G300E | 778387.5 | 6.11
367 | Story15 | B41 | 50 MPa RC Beam (25 cm x 25 cm) | Beam | 50MPa | Concrete Rectangular | 250 | 250 | 625 | 4612.5 | 0.29 | 705.28 | G300E | 2040262.5 | 16.01 | G300E | 629145 | 4.94
368 | Story15 | B42 | 50 MPa RC Beam (25 cm x 25 cm) | Beam | 50MPa | Concrete Rectangular | 250 | 250 | 625 | 7012.5 | 0.44 | 1072.25 | G300E | 2948171.87 | 23.13 | G300E | 820998.66 | 6.44
369 | Story15 | B43 | 50 MPa RC Beam (25 cm x 25 cm) | Beam | 50MPa | Concrete Rectangular | 250 | 250 | 625 | 4612.5 | 0.29 | 705.28 | G300E | 2022869.53 | 15.87 | G300E | 714025.09 | 5.6
370 | Story15 | B44 | 50 MPa RC Beam (25 cm x 25 cm) | Beam | 50MPa | Concrete Rectangular | 250 | 250 | 625 | 7012.5 | 0.44 | 1072.25 | G300E | 2607189.06 | 20.46 | G300E | 707385.94 | 5.55
371 | Story15 | B45 | 50 MPa RC Beam (25 cm x 25 cm) | Beam | 50MPa | Concrete Rectangular | 250 | 250 | 625 | 7012.5 | 0.44 | 1072.25 | G300E | 3017128.12 | 23.67 | G300E | 1077295.31 | 8.45
372 | Story15 | B46 | 50 MPa RC Beam (25 cm x 25 cm) | Beam | 50MPa | Concrete Rectangular | 250 | 250 | 625 | 4612.5 | 0.29 | 705.28 | G300E | 2203045.31 | 17.29 | G300E | 447052.87 | 3.51
373 | Story15 | B47 | 50 MPa RC Beam (25 cm x 25 cm) | Beam | 50MPa | Concrete Rectangular | 250 | 250 | 625 | 7012.5 | 0.44 | 1072.25 | G300E | 3524950 | 27.66 | G300E | 839674.56 | 6.59
374 | Story15 | B48 | 50 MPa RC Beam (25 cm x 25 cm) | Beam | 50MPa | Concrete Rectangular | 250 | 250 | 625 | 4612.5 | 0.29 | 705.28 | G300E | 1964925 | 15.42 | G300E | 330034.46 | 2.59
375 | Story15 | B49 | 50 MPa RC Beam (25 cm x 25 cm) | Beam | 50MPa | Concrete Rectangular | 250 | 250 | 625 | 7012.5 | 0.44 | 1072.25 | G300E | 3844018.75 | 30.16 | G300E | 884915.41 | 6.94
376 | Story15 | B5 | 50 MPa RC Beam (25 cm x 25 cm) | Beam | 50MPa | Concrete Rectangular | 250 | 250 | 625 | 7012.5 | 0.44 | 1072.25 | G300E | 3844018.75 | 30.16 | G300E | 787616.97 | 6.18
377 | Story15 | B50 | 50 MPa RC Beam (25 cm x 25 cm) | Beam | 50MPa | Concrete Rectangular | 250 | 250 | 625 | 4612.5 | 0.29 | 705.28 | G300E | 1548070.31 | 12.15 | G300E | 671983.59 | 5.27
378 | Story15 | B51 | 50 MPa RC Beam (25 cm x 25 cm) | Beam | 50MPa | Concrete Rectangular | 250 | 250 | 625 | 7012.5 | 0.44 | 1072.25 | G300E | 3844018.75 | 30.16 | G300E | 884915.41 | 6.94
379 | Story15 | B52 | 50 MPa RC Beam (25 cm x 25 cm) | Beam | 50MPa | Concrete Rectangular | 250 | 250 | 625 | 4612.5 | 0.29 | 705.28 | G300E | 1964925 | 15.42 | G300E | 330034.46 | 2.59
380 | Story15 | B53 | 50 MPa RC Beam (25 cm x 25 cm) | Beam | 50MPa | Concrete Rectangular | 250 | 250 | 625 | 7012.5 | 0.44 | 1072.25 | G300E | 3525534.38 | 27.66 | G300E | 839674.56 | 6.59
381 | Story15 | B54 | 50 MPa RC Beam (25 cm x 25 cm) | Beam | 50MPa | Concrete Rectangular | 250 | 250 | 625 | 4612.5 | 0.29 | 705.28 | G300E | 2222648.44 | 17.44 | G300E | 447052.87 | 3.51
382 | Story15 | B55 | 50 MPa RC Beam (25 cm x 25 cm) | Beam | 50MPa | Concrete Rectangular | 250 | 250 | 625 | 7012.5 | 0.44 | 1072.25 | G300E | 2882429.69 | 22.62 | G300E | 1078464.06 | 8.46
383 | Story15 | B56 | 50 MPa RC Beam (25 cm x 25 cm) | Beam | 50MPa | Concrete Rectangular | 250 | 250 | 625 | 4612.5 | 0.29 | 705.28 | G300E | 1898043.75 | 14.89 | G300E | 989381.25 | 7.76
384 | Story15 | B57 | 50 MPa RC Beam (25 cm x 25 cm) | Beam | 50MPa | Concrete Rectangular | 250 | 250 | 625 | 4612.5 | 0.29 | 705.28 | G300E | 1873251.56 | 14.7 | G300E | 937490.62 | 7.36
385 | Story15 | B58 | 50 MPa RC Beam (25 cm x 25 cm) | Beam | 50MPa | Concrete Rectangular | 250 | 250 | 625 | 4612.5 | 0.29 | 705.28 | G300E | 1862873.44 | 14.62 | G300E | 844087.5 | 6.62
386 | Story15 | B59 | 50 MPa RC Beam (25 cm x 25 cm) | Beam | 50MPa | Concrete Rectangular | 250 | 250 | 625 | 4612.5 | 0.29 | 705.28 | G300E | 1873251.56 | 14.7 | G300E | 937490.62 | 7.36
387 | Story15 | B6 | 50 MPa RC Beam (25 cm x 25 cm) | Beam | 50MPa | Concrete Rectangular | 250 | 250 | 625 | 4612.5 | 0.29 | 705.28 | G300E | 1215682.03 | 9.54 | G300E | 846393.75 | 6.64
388 | Story15 | B60 | 50 MPa RC Beam (25 cm x 25 cm) | Beam | 50MPa | Concrete Rectangular | 250 | 250 | 625 | 4612.5 | 0.29 | 705.28 | G300E | 1898043.75 | 14.89 | G300E | 989381.25 | 7.76
389 | Story15 | B7 | 50 MPa RC Beam (25 cm x 25 cm) | Beam | 50MPa | Concrete Rectangular | 250 | 250 | 625 | 7012.5 | 0.44 | 1072.25 | G300E | 3844018.75 | 30.16 | G300E | 690318.54 | 5.42
390 | Story15 | B8 | 50 MPa RC Beam (25 cm x 25 cm) | Beam | 50MPa | Concrete Rectangular | 250 | 250 | 625 | 4612.5 | 0.29 | 705.28 | G300E | 1224330.47 | 9.61 | G300E | 937490.62 | 7.36
391 | Story15 | B9 | 50 MPa RC Beam (25 cm x 25 cm) | Beam | 50MPa | Concrete Rectangular | 250 | 250 | 625 | 7012.5 | 0.44 | 1072.25 | G300E | 3524950 | 27.66 | G300E | 161215.18 | 1.26
392 | Story16 | B1 | 50 MPa RC Beam (25 cm x 25 cm) | Beam | 50MPa | Concrete Rectangular | 250 | 250 | 625 | 7012.5 | 0.44 | 1072.25 | G300E | 2958398.44 | 23.21 | G300E | 1070282.81 | 8.4
393 | Story16 | B10 | 50 MPa RC Beam (25 cm x 25 cm) | Beam | 50MPa | Concrete Rectangular | 250 | 250 | 625 | 4612.5 | 0.29 | 705.28 | G300E | 1244798.44 | 9.77 | G300E | 1002065.62 | 7.86
394 | Story16 | B11 | 50 MPa RC Beam (25 cm x 25 cm) | Beam | 50MPa | Concrete Rectangular | 250 | 250 | 625 | 7012.5 | 0.44 | 1072.25 | G300E | 2890318.75 | 22.68 | G300E | 1070282.81 | 8.4
395 | Story16 | B12 | 50 MPa RC Beam (25 cm x 25 cm) | Beam | 50MPa | Concrete Rectangular | 250 | 250 | 625 | 7012.5 | 0.44 | 1072.25 | G300E | 2536771.88 | 19.9 | G300E | 972984.38 | 7.63
396 | Story16 | B13 | 50 MPa RC Beam (25 cm x 25 cm) | Beam | 50MPa | Concrete Rectangular | 250 | 250 | 625 | 4612.5 | 0.29 | 705.28 | G300E | 2044778.91 | 16.04 | G300E | 447052.87 | 3.51
397 | Story16 | B14 | 50 MPa RC Beam (25 cm x 25 cm) | Beam | 50MPa | Concrete Rectangular | 250 | 250 | 625 | 7012.5 | 0.44 | 1072.25 | G300E | 2924212.5 | 22.94 | G300E | 410499.33 | 3.22
398 | Story16 | B15 | 50 MPa RC Beam (25 cm x 25 cm) | Beam | 50MPa | Concrete Rectangular | 250 | 250 | 625 | 4612.5 | 0.29 | 705.28 | G300E | 1918800 | 15.06 | G300E | 330034.46 | 2.59
399 | Story16 | B16 | 50 MPa RC Beam (25 cm x 25 cm) | Beam | 50MPa | Concrete Rectangular | 250 | 250 | 625 | 7200 | 0.45 | 1100.92 | G300E | 3454200 | 27.1 | G300E | 799200 | 6.27
400 | Story16 | B17 | 50 MPa RC Beam (25 cm x 25 cm) | Beam | 50MPa | Concrete Rectangular | 250 | 250 | 625 | 4612.5 | 0.29 | 705.28 | G300E | 1511746.88 | 11.86 | G300E | 767981.25 | 6.03
401 | Story16 | B18 | 50 MPa RC Beam (25 cm x 25 cm) | Beam | 50MPa | Concrete Rectangular | 250 | 250 | 625 | 7200 | 0.45 | 1100.92 | G300E | 3455100 | 27.11 | G300E | 799200 | 6.27
402 | Story16 | B19 | 50 MPa RC Beam (25 cm x 25 cm) | Beam | 50MPa | Concrete Rectangular | 250 | 250 | 625 | 4612.5 | 0.29 | 705.28 | G300E | 1918800 | 15.06 | G300E | 330034.46 | 2.59
403 | Story16 | B2 | 50 MPa RC Beam (25 cm x 25 cm) | Beam | 50MPa | Concrete Rectangular | 250 | 250 | 625 | 4612.5 | 0.29 | 705.28 | G300E | 1244798.44 | 9.77 | G300E | 1002065.62 | 7.86
404 | Story16 | B20 | 50 MPa RC Beam (25 cm x 25 cm) | Beam | 50MPa | Concrete Rectangular | 250 | 250 | 625 | 7012.5 | 0.44 | 1072.25 | G300E | 2855548.44 | 22.41 | G300E | 410499.33 | 3.22
405 | Story16 | B21 | 50 MPa RC Beam (25 cm x 25 cm) | Beam | 50MPa | Concrete Rectangular | 250 | 250 | 625 | 4612.5 | 0.29 | 705.28 | G300E | 2044778.91 | 16.04 | G300E | 351055.21 | 2.75
406 | Story16 | B22 | 50 MPa RC Beam (25 cm x 25 cm) | Beam | 50MPa | Concrete Rectangular | 250 | 250 | 625 | 7012.5 | 0.44 | 1072.25 | G300E | 2537356.25 | 19.91 | G300E | 972984.38 | 7.63
407 | Story16 | B23 | 50 MPa RC Beam (25 cm x 25 cm) | Beam | 50MPa | Concrete Rectangular | 250 | 250 | 625 | 7012.5 | 0.44 | 1072.25 | G300E | 2401196.87 | 18.84 | G300E | 972984.38 | 7.63
408 | Story16 | B24 | 50 MPa RC Beam (25 cm x 25 cm) | Beam | 50MPa | Concrete Rectangular | 250 | 250 | 625 | 4612.5 | 0.29 | 705.28 | G300E | 1992888.28 | 15.64 | G300E | 639048.18 | 5.01
409 | Story16 | B25 | 50 MPa RC Beam (25 cm x 25 cm) | Beam | 50MPa | Concrete Rectangular | 250 | 250 | 625 | 7012.5 | 0.44 | 1072.25 | G300E | 2568328.12 | 20.15 | G300E | 778387.5 | 6.11
410 | Story16 | B26 | 50 MPa RC Beam (25 cm x 25 cm) | Beam | 50MPa | Concrete Rectangular | 250 | 250 | 625 | 4800 | 0.3 | 733.94 | G300E | 2074200 | 16.27 | G300E | 799200 | 6.27
411 | Story16 | B3 | 50 MPa RC Beam (25 cm x 25 cm) | Beam | 50MPa | Concrete Rectangular | 250 | 250 | 625 | 7012.5 | 0.44 | 1072.25 | G300E | 3525826.56 | 27.66 | G300E | 258513.62 | 2.03
412 | Story16 | B30 | 50 MPa RC Beam (25 cm x 25 cm) | Beam | 50MPa | Concrete Rectangular | 250 | 250 | 625 | 4612.5 | 0.29 | 705.28 | G300E | 1996347.66 | 15.66 | G300E | 767981.25 | 6.03
413 | Story16 | B31 | 50 MPa RC Beam (25 cm x 25 cm) | Beam | 50MPa | Concrete Rectangular | 250 | 250 | 625 | 7012.5 | 0.44 | 1072.25 | G300E | 2568328.12 | 20.15 | G300E | 778387.5 | 6.11
414 | Story16 | B32 | 50 MPa RC Beam (25 cm x 25 cm) | Beam | 50MPa | Concrete Rectangular | 250 | 250 | 625 | 4612.5 | 0.29 | 705.28 | G300E | 1990870.31 | 15.62 | G300E | 735045.84 | 5.77
415 | Story16 | B33 | 50 MPa RC Beam (25 cm x 25 cm) | Beam | 50MPa | Concrete Rectangular | 250 | 250 | 625 | 7012.5 | 0.44 | 1072.25 | G300E | 2400612.5 | 18.84 | G300E | 972984.38 | 7.63
416 | Story16 | B34 | 50 MPa RC Beam (25 cm x 25 cm) | Beam | 50MPa | Concrete Rectangular | 250 | 250 | 625 | 7012.5 | 0.44 | 1072.25 | G300E | 2536771.88 | 19.9 | G300E | 972984.38 | 7.63
417 | Story16 | B35 | 50 MPa RC Beam (25 cm x 25 cm) | Beam | 50MPa | Concrete Rectangular | 250 | 250 | 625 | 4612.5 | 0.29 | 705.28 | G300E | 2019698.44 | 15.85 | G300E | 522029.78 | 4.1
418 | Story16 | B36 | 50 MPa RC Beam (25 cm x 25 cm) | Beam | 50MPa | Concrete Rectangular | 250 | 250 | 625 | 7012.5 | 0.44 | 1072.25 | G300E | 2924212.5 | 22.94 | G300E | 799693.08 | 6.27
419 | Story16 | B37 | 50 MPa RC Beam (25 cm x 25 cm) | Beam | 50MPa | Concrete Rectangular | 250 | 250 | 625 | 4800 | 0.3 | 733.94 | G300E | 2112600 | 16.58 | G300E | 799200 | 6.27
420 | Story16 | B38 | 50 MPa RC Beam (25 cm x 25 cm) | Beam | 50MPa | Concrete Rectangular | 250 | 250 | 625 | 7012.5 | 0.44 | 1072.25 | G300E | 3364539.06 | 26.4 | G300E | 778387.5 | 6.11
421 | Story16 | B4 | 50 MPa RC Beam (25 cm x 25 cm) | Beam | 50MPa | Concrete Rectangular | 250 | 250 | 625 | 4612.5 | 0.29 | 705.28 | G300E | 1223465.62 | 9.6 | G300E | 954787.5 | 7.49
422 | Story16 | B40 | 50 MPa RC Beam (25 cm x 25 cm) | Beam | 50MPa | Concrete Rectangular | 250 | 250 | 625 | 7012.5 | 0.44 | 1072.25 | G300E | 3372428.12 | 26.46 | G300E | 778387.5 | 6.11
423 | Story16 | B41 | 50 MPa RC Beam (25 cm x 25 cm) | Beam | 50MPa | Concrete Rectangular | 250 | 250 | 625 | 4612.5 | 0.29 | 705.28 | G300E | 2061480 | 16.18 | G300E | 639292.5 | 5.02
424 | Story16 | B42 | 50 MPa RC Beam (25 cm x 25 cm) | Beam | 50MPa | Concrete Rectangular | 250 | 250 | 625 | 7012.5 | 0.44 | 1072.25 | G300E | 2928303.13 | 22.98 | G300E | 820998.66 | 6.44
425 | Story16 | B43 | 50 MPa RC Beam (25 cm x 25 cm) | Beam | 50MPa | Concrete Rectangular | 250 | 250 | 625 | 4612.5 | 0.29 | 705.28 | G300E | 2025175.78 | 15.89 | G300E | 714025.09 | 5.6
426 | Story16 | B44 | 50 MPa RC Beam (25 cm x 25 cm) | Beam | 50MPa | Concrete Rectangular | 250 | 250 | 625 | 7012.5 | 0.44 | 1072.25 | G300E | 2615662.5 | 20.52 | G300E | 709139.06 | 5.56
427 | Story16 | B45 | 50 MPa RC Beam (25 cm x 25 cm) | Beam | 50MPa | Concrete Rectangular | 250 | 250 | 625 | 7012.5 | 0.44 | 1072.25 | G300E | 2958398.44 | 23.21 | G300E | 1070282.81 | 8.4
428 | Story16 | B46 | 50 MPa RC Beam (25 cm x 25 cm) | Beam | 50MPa | Concrete Rectangular | 250 | 250 | 625 | 4612.5 | 0.29 | 705.28 | G300E | 2202468.75 | 17.28 | G300E | 447052.87 | 3.51
429 | Story16 | B47 | 50 MPa RC Beam (25 cm x 25 cm) | Beam | 50MPa | Concrete Rectangular | 250 | 250 | 625 | 7012.5 | 0.44 | 1072.25 | G300E | 3525826.56 | 27.66 | G300E | 842304.25 | 6.61
430 | Story16 | B48 | 50 MPa RC Beam (25 cm x 25 cm) | Beam | 50MPa | Concrete Rectangular | 250 | 250 | 625 | 4612.5 | 0.29 | 705.28 | G300E | 1951952.34 | 15.32 | G300E | 330034.46 | 2.59
431 | Story16 | B49 | 50 MPa RC Beam (25 cm x 25 cm) | Beam | 50MPa | Concrete Rectangular | 250 | 250 | 625 | 7012.5 | 0.44 | 1072.25 | G300E | 3868270.31 | 30.35 | G300E | 884915.41 | 6.94
432 | Story16 | B5 | 50 MPa RC Beam (25 cm x 25 cm) | Beam | 50MPa | Concrete Rectangular | 250 | 250 | 625 | 7012.5 | 0.44 | 1072.25 | G300E | 3868270.31 | 30.35 | G300E | 787616.97 | 6.18
433 | Story16 | B50 | 50 MPa RC Beam (25 cm x 25 cm) | Beam | 50MPa | Concrete Rectangular | 250 | 250 | 625 | 4612.5 | 0.29 | 705.28 | G300E | 1527025.78 | 11.98 | G300E | 671983.59 | 5.27
434 | Story16 | B51 | 50 MPa RC Beam (25 cm x 25 cm) | Beam | 50MPa | Concrete Rectangular | 250 | 250 | 625 | 7012.5 | 0.44 | 1072.25 | G300E | 3866809.37 | 30.34 | G300E | 884915.41 | 6.94
435 | Story16 | B52 | 50 MPa RC Beam (25 cm x 25 cm) | Beam | 50MPa | Concrete Rectangular | 250 | 250 | 625 | 4612.5 | 0.29 | 705.28 | G300E | 1951952.34 | 15.32 | G300E | 330034.46 | 2.59
436 | Story16 | B53 | 50 MPa RC Beam (25 cm x 25 cm) | Beam | 50MPa | Concrete Rectangular | 250 | 250 | 625 | 7012.5 | 0.44 | 1072.25 | G300E | 3525534.38 | 27.66 | G300E | 842304.25 | 6.61
437 | Story16 | B54 | 50 MPa RC Beam (25 cm x 25 cm) | Beam | 50MPa | Concrete Rectangular | 250 | 250 | 625 | 4612.5 | 0.29 | 705.28 | G300E | 2222648.44 | 17.44 | G300E | 447052.87 | 3.51
438 | Story16 | B55 | 50 MPa RC Beam (25 cm x 25 cm) | Beam | 50MPa | Concrete Rectangular | 250 | 250 | 625 | 7012.5 | 0.44 | 1072.25 | G300E | 2892071.87 | 22.69 | G300E | 1070282.81 | 8.4
439 | Story16 | B56 | 50 MPa RC Beam (25 cm x 25 cm) | Beam | 50MPa | Concrete Rectangular | 250 | 250 | 625 | 4612.5 | 0.29 | 705.28 | G300E | 1802910.94 | 14.15 | G300E | 1002065.62 | 7.86
440 | Story16 | B57 | 50 MPa RC Beam (25 cm x 25 cm) | Beam | 50MPa | Concrete Rectangular | 250 | 250 | 625 | 4612.5 | 0.29 | 705.28 | G300E | 1846441.41 | 14.49 | G300E | 954787.5 | 7.49
441 | Story16 | B58 | 50 MPa RC Beam (25 cm x 25 cm) | Beam | 50MPa | Concrete Rectangular | 250 | 250 | 625 | 4612.5 | 0.29 | 705.28 | G300E | 1834621.88 | 14.4 | G300E | 867150 | 6.8
442 | Story16 | B59 | 50 MPa RC Beam (25 cm x 25 cm) | Beam | 50MPa | Concrete Rectangular | 250 | 250 | 625 | 4612.5 | 0.29 | 705.28 | G300E | 1846441.41 | 14.49 | G300E | 953634.38 | 7.48
443 | Story16 | B6 | 50 MPa RC Beam (25 cm x 25 cm) | Beam | 50MPa | Concrete Rectangular | 250 | 250 | 625 | 4612.5 | 0.29 | 705.28 | G300E | 1214240.62 | 9.53 | G300E | 867150 | 6.8
444 | Story16 | B60 | 50 MPa RC Beam (25 cm x 25 cm) | Beam | 50MPa | Concrete Rectangular | 250 | 250 | 625 | 4612.5 | 0.29 | 705.28 | G300E | 1803199.22 | 14.15 | G300E | 1002065.62 | 7.86
445 | Story16 | B7 | 50 MPa RC Beam (25 cm x 25 cm) | Beam | 50MPa | Concrete Rectangular | 250 | 250 | 625 | 7012.5 | 0.44 | 1072.25 | G300E | 3868270.31 | 30.35 | G300E | 787616.97 | 6.18
446 | Story16 | B8 | 50 MPa RC Beam (25 cm x 25 cm) | Beam | 50MPa | Concrete Rectangular | 250 | 250 | 625 | 4612.5 | 0.29 | 705.28 | G300E | 1223465.62 | 9.6 | G300E | 954787.5 | 7.49
447 | Story16 | B9 | 50 MPa RC Beam (25 cm x 25 cm) | Beam | 50MPa | Concrete Rectangular | 250 | 250 | 625 | 7012.5 | 0.44 | 1072.25 | G300E | 3525826.56 | 27.66 | G300E | 258513.62 | 2.03
448 | Story17 | B1 | 50 MPa RC Beam (25 cm x 25 cm) | Beam | 50MPa | Concrete Rectangular | 250 | 250 | 625 | 7025 | 0.44 | 1074.16 | G300E | 2976551.04 | 23.36 | G300E | 1072190.62 | 8.41
449 | Story17 | B10 | 50 MPa RC Beam (25 cm x 25 cm) | Beam | 50MPa | Concrete Rectangular | 250 | 250 | 625 | 4625 | 0.29 | 707.19 | G300E | 1251640.62 | 9.82 | G300E | 962000 | 7.55
450 | Story17 | B11 | 50 MPa RC Beam (25 cm x 25 cm) | Beam | 50MPa | Concrete Rectangular | 250 | 250 | 625 | 7025 | 0.44 | 1074.16 | G300E | 2908350 | 22.82 | G300E | 1072190.62 | 8.41
451 | Story17 | B12 | 50 MPa RC Beam (25 cm x 25 cm) | Beam | 50MPa | Concrete Rectangular | 250 | 250 | 625 | 7025 | 0.44 | 1074.16 | G300E | 2555636.46 | 20.05 | G300E | 1072190.62 | 8.41
452 | Story17 | B13 | 50 MPa RC Beam (25 cm x 25 cm) | Beam | 50MPa | Concrete Rectangular | 250 | 250 | 625 | 4625 | 0.29 | 707.19 | G300E | 2424367.19 | 19.02 | G300E | 472992.25 | 3.71
453 | Story17 | B14 | 50 MPa RC Beam (25 cm x 25 cm) | Beam | 50MPa | Concrete Rectangular | 250 | 250 | 625 | 7025 | 0.44 | 1074.16 | G300E | 3467422.92 | 27.21 | G300E | 432574.62 | 3.39
454 | Story17 | B15 | 50 MPa RC Beam (25 cm x 25 cm) | Beam | 50MPa | Concrete Rectangular | 250 | 250 | 625 | 4625 | 0.29 | 707.19 | G300E | 2223468.75 | 17.45 | G300E | 448264.39 | 3.52
455 | Story17 | B16 | 50 MPa RC Beam (25 cm x 25 cm) | Beam | 50MPa | Concrete Rectangular | 250 | 250 | 625 | 7200 | 0.45 | 1100.92 | G300E | 4291200 | 33.67 | G300E | 842950.5 | 6.61
456 | Story17 | B17 | 50 MPa RC Beam (25 cm x 25 cm) | Beam | 50MPa | Concrete Rectangular | 250 | 250 | 625 | 4625 | 0.29 | 707.19 | G300E | 1787273.44 | 14.02 | G300E | 770062.5 | 6.04
457 | Story17 | B18 | 50 MPa RC Beam (25 cm x 25 cm) | Beam | 50MPa | Concrete Rectangular | 250 | 250 | 625 | 7200 | 0.45 | 1100.92 | G300E | 4221900 | 33.13 | G300E | 842950.5 | 6.61
458 | Story17 | B19 | 50 MPa RC Beam (25 cm x 25 cm) | Beam | 50MPa | Concrete Rectangular | 250 | 250 | 625 | 4625 | 0.29 | 707.19 | G300E | 2223468.75 | 17.45 | G300E | 448264.39 | 3.52
459 | Story17 | B2 | 50 MPa RC Beam (25 cm x 25 cm) | Beam | 50MPa | Concrete Rectangular | 250 | 250 | 625 | 4625 | 0.29 | 707.19 | G300E | 1251640.62 | 9.82 | G300E | 962000 | 7.55
460 | Story17 | B20 | 50 MPa RC Beam (25 cm x 25 cm) | Beam | 50MPa | Concrete Rectangular | 250 | 250 | 625 | 7025 | 0.44 | 1074.16 | G300E | 3466544.79 | 27.2 | G300E | 432574.62 | 3.39
461 | Story17 | B21 | 50 MPa RC Beam (25 cm x 25 cm) | Beam | 50MPa | Concrete Rectangular | 250 | 250 | 625 | 4625 | 0.29 | 707.19 | G300E | 2424367.19 | 19.02 | G300E | 472999.47 | 3.71
462 | Story17 | B22 | 50 MPa RC Beam (25 cm x 25 cm) | Beam | 50MPa | Concrete Rectangular | 250 | 250 | 625 | 7025 | 0.44 | 1074.16 | G300E | 2555636.46 | 20.05 | G300E | 1072190.62 | 8.41
463 | Story17 | B23 | 50 MPa RC Beam (25 cm x 25 cm) | Beam | 50MPa | Concrete Rectangular | 250 | 250 | 625 | 7025 | 0.44 | 1074.16 | G300E | 2415429.17 | 18.95 | G300E | 877246.88 | 6.88
464 | Story17 | B24 | 50 MPa RC Beam (25 cm x 25 cm) | Beam | 50MPa | Concrete Rectangular | 250 | 250 | 625 | 4625 | 0.29 | 707.19 | G300E | 2361640.62 | 18.53 | G300E | 661857.73 | 5.19
465 | Story17 | B25 | 50 MPa RC Beam (25 cm x 25 cm) | Beam | 50MPa | Concrete Rectangular | 250 | 250 | 625 | 7025 | 0.44 | 1074.16 | G300E | 3103001.04 | 24.35 | G300E | 779775 | 6.12
466 | Story17 | B26 | 50 MPa RC Beam (25 cm x 25 cm) | Beam | 50MPa | Concrete Rectangular | 250 | 250 | 625 | 4800 | 0.3 | 733.94 | G300E | 2425800 | 19.03 | G300E | 836400 | 6.56
467 | Story17 | B3 | 50 MPa RC Beam (25 cm x 25 cm) | Beam | 50MPa | Concrete Rectangular | 250 | 250 | 625 | 7025 | 0.44 | 1074.16 | G300E | 4299007.29 | 33.73 | G300E | 385010.98 | 3.02
468 | Story17 | B30 | 50 MPa RC Beam (25 cm x 25 cm) | Beam | 50MPa | Concrete Rectangular | 250 | 250 | 625 | 4625 | 0.29 | 707.19 | G300E | 2344875 | 18.4 | G300E | 825827.71 | 6.48
469 | Story17 | B31 | 50 MPa RC Beam (25 cm x 25 cm) | Beam | 50MPa | Concrete Rectangular | 250 | 250 | 625 | 7025 | 0.44 | 1074.16 | G300E | 3034800 | 23.81 | G300E | 779775 | 6.12
470 | Story17 | B32 | 50 MPa RC Beam (25 cm x 25 cm) | Beam | 50MPa | Concrete Rectangular | 250 | 250 | 625 | 4625 | 0.29 | 707.19 | G300E | 2359328.12 | 18.51 | G300E | 661857.73 | 5.19
471 | Story17 | B33 | 50 MPa RC Beam (25 cm x 25 cm) | Beam | 50MPa | Concrete Rectangular | 250 | 250 | 625 | 7025 | 0.44 | 1074.16 | G300E | 2415429.17 | 18.95 | G300E | 877246.88 | 6.88
472 | Story17 | B34 | 50 MPa RC Beam (25 cm x 25 cm) | Beam | 50MPa | Concrete Rectangular | 250 | 250 | 625 | 7025 | 0.44 | 1074.16 | G300E | 2555636.46 | 20.05 | G300E | 1072190.62 | 8.41
473 | Story17 | B35 | 50 MPa RC Beam (25 cm x 25 cm) | Beam | 50MPa | Concrete Rectangular | 250 | 250 | 625 | 4625 | 0.29 | 707.19 | G300E | 2391125 | 18.76 | G300E | 661857.73 | 5.19
474 | Story17 | B36 | 50 MPa RC Beam (25 cm x 25 cm) | Beam | 50MPa | Concrete Rectangular | 250 | 250 | 625 | 7025 | 0.44 | 1074.16 | G300E | 3467130.21 | 27.2 | G300E | 822462.12 | 6.45
475 | Story17 | B37 | 50 MPa RC Beam (25 cm x 25 cm) | Beam | 50MPa | Concrete Rectangular | 250 | 250 | 625 | 4800 | 0.3 | 733.94 | G300E | 2472600 | 19.4 | G300E | 836400 | 6.56
476 | Story17 | B38 | 50 MPa RC Beam (25 cm x 25 cm) | Beam | 50MPa | Concrete Rectangular | 250 | 250 | 625 | 7025 | 0.44 | 1074.16 | G300E | 4187192.71 | 32.85 | G300E | 822462.12 | 6.45
477 | Story17 | B4 | 50 MPa RC Beam (25 cm x 25 cm) | Beam | 50MPa | Concrete Rectangular | 250 | 250 | 625 | 4625 | 0.29 | 707.19 | G300E | 1229382.81 | 9.65 | G300E | 890312.5 | 6.99
478 | Story17 | B40 | 50 MPa RC Beam (25 cm x 25 cm) | Beam | 50MPa | Concrete Rectangular | 250 | 250 | 625 | 7025 | 0.44 | 1074.16 | G300E | 4128065.62 | 32.39 | G300E | 822462.12 | 6.45
479 | Story17 | B41 | 50 MPa RC Beam (25 cm x 25 cm) | Beam | 50MPa | Concrete Rectangular | 250 | 250 | 625 | 4625 | 0.29 | 707.19 | G300E | 2384341.67 | 18.71 | G300E | 696807.9 | 5.47
480 | Story17 | B42 | 50 MPa RC Beam (25 cm x 25 cm) | Beam | 50MPa | Concrete Rectangular | 250 | 250 | 625 | 7025 | 0.44 | 1074.16 | G300E | 3473862.5 | 27.26 | G300E | 822462.12 | 6.45
481 | Story17 | B43 | 50 MPa RC Beam (25 cm x 25 cm) | Beam | 50MPa | Concrete Rectangular | 250 | 250 | 625 | 4625 | 0.29 | 707.19 | G300E | 2398062.5 | 18.82 | G300E | 854373.36 | 6.7
482 | Story17 | B44 | 50 MPa RC Beam (25 cm x 25 cm) | Beam | 50MPa | Concrete Rectangular | 250 | 250 | 625 | 7025 | 0.44 | 1074.16 | G300E | 2633789.58 | 20.67 | G300E | 682303.12 | 5.35
483 | Story17 | B45 | 50 MPa RC Beam (25 cm x 25 cm) | Beam | 50MPa | Concrete Rectangular | 250 | 250 | 625 | 7025 | 0.44 | 1074.16 | G300E | 2976551.04 | 23.36 | G300E | 1072190.62 | 8.41
484 | Story17 | B46 | 50 MPa RC Beam (25 cm x 25 cm) | Beam | 50MPa | Concrete Rectangular | 250 | 250 | 625 | 4625 | 0.29 | 707.19 | G300E | 2520625 | 19.78 | G300E | 472992.25 | 3.71
485 | Story17 | B47 | 50 MPa RC Beam (25 cm x 25 cm) | Beam | 50MPa | Concrete Rectangular | 250 | 250 | 625 | 7025 | 0.44 | 1074.16 | G300E | 4298714.58 | 33.73 | G300E | 872368.89 | 6.84
486 | Story17 | B48 | 50 MPa RC Beam (25 cm x 25 cm) | Beam | 50MPa | Concrete Rectangular | 250 | 250 | 625 | 4625 | 0.29 | 707.19 | G300E | 2401531.25 | 18.84 | G300E | 448264.39 | 3.52
487 | Story17 | B49 | 50 MPa RC Beam (25 cm x 25 cm) | Beam | 50MPa | Concrete Rectangular | 250 | 250 | 625 | 7025 | 0.44 | 1074.16 | G300E | 4741875 | 37.21 | G300E | 909742.62 | 7.14
488 | Story17 | B5 | 50 MPa RC Beam (25 cm x 25 cm) | Beam | 50MPa | Concrete Rectangular | 250 | 250 | 625 | 7025 | 0.44 | 1074.16 | G300E | 4741875 | 37.21 | G300E | 909746.28 | 7.14
489 | Story17 | B50 | 50 MPa RC Beam (25 cm x 25 cm) | Beam | 50MPa | Concrete Rectangular | 250 | 250 | 625 | 4625 | 0.29 | 707.19 | G300E | 1793343.75 | 14.07 | G300E | 770062.5 | 6.04
490 | Story17 | B51 | 50 MPa RC Beam (25 cm x 25 cm) | Beam | 50MPa | Concrete Rectangular | 250 | 250 | 625 | 7025 | 0.44 | 1074.16 | G300E | 4740704.17 | 37.2 | G300E | 909737.5 | 7.14
491 | Story17 | B52 | 50 MPa RC Beam (25 cm x 25 cm) | Beam | 50MPa | Concrete Rectangular | 250 | 250 | 625 | 4625 | 0.29 | 707.19 | G300E | 2401820.31 | 18.85 | G300E | 448264.39 | 3.52
492 | Story17 | B53 | 50 MPa RC Beam (25 cm x 25 cm) | Beam | 50MPa | Concrete Rectangular | 250 | 250 | 625 | 7025 | 0.44 | 1074.16 | G300E | 4298129.17 | 33.72 | G300E | 872356.45 | 6.84
493 | Story17 | B54 | 50 MPa RC Beam (25 cm x 25 cm) | Beam | 50MPa | Concrete Rectangular | 250 | 250 | 625 | 4625 | 0.29 | 707.19 | G300E | 2543460.94 | 19.96 | G300E | 474618.95 | 3.72
494 | Story17 | B55 | 50 MPa RC Beam (25 cm x 25 cm) | Beam | 50MPa | Concrete Rectangular | 250 | 250 | 625 | 7025 | 0.44 | 1074.16 | G300E | 2909813.54 | 22.83 | G300E | 1072190.62 | 8.41
495 | Story17 | B56 | 50 MPa RC Beam (25 cm x 25 cm) | Beam | 50MPa | Concrete Rectangular | 250 | 250 | 625 | 4625 | 0.29 | 707.19 | G300E | 1736687.5 | 13.63 | G300E | 962000 | 7.55
496 | Story17 | B57 | 50 MPa RC Beam (25 cm x 25 cm) | Beam | 50MPa | Concrete Rectangular | 250 | 250 | 625 | 4625 | 0.29 | 707.19 | G300E | 1843351.56 | 14.46 | G300E | 890312.5 | 6.99
497 | Story17 | B58 | 50 MPa RC Beam (25 cm x 25 cm) | Beam | 50MPa | Concrete Rectangular | 250 | 250 | 625 | 4625 | 0.29 | 707.19 | G300E | 1832078.12 | 14.38 | G300E | 800125 | 6.28
498 | Story17 | B59 | 50 MPa RC Beam (25 cm x 25 cm) | Beam | 50MPa | Concrete Rectangular | 250 | 250 | 625 | 4625 | 0.29 | 707.19 | G300E | 1843062.5 | 14.46 | G300E | 890312.5 | 6.99
499 | Story17 | B6 | 50 MPa RC Beam (25 cm x 25 cm) | Beam | 50MPa | Concrete Rectangular | 250 | 250 | 625 | 4625 | 0.29 | 707.19 | G300E | 1219843.75 | 9.57 | G300E | 800125 | 6.28
500 | Story17 | B60 | 50 MPa RC Beam (25 cm x 25 cm) | Beam | 50MPa | Concrete Rectangular | 250 | 250 | 625 | 4625 | 0.29 | 707.19 | G300E | 1736687.5 | 13.63 | G300E | 962000 | 7.55
501 | Story17 | B7 | 50 MPa RC Beam (25 cm x 25 cm) | Beam | 50MPa | Concrete Rectangular | 250 | 250 | 625 | 7025 | 0.44 | 1074.16 | G300E | 4741875 | 37.21 | G300E | 909746.28 | 7.14
502 | Story17 | B8 | 50 MPa RC Beam (25 cm x 25 cm) | Beam | 50MPa | Concrete Rectangular | 250 | 250 | 625 | 4625 | 0.29 | 707.19 | G300E | 1229382.81 | 9.65 | G300E | 890312.5 | 6.99
503 | Story17 | B9 | 50 MPa RC Beam (25 cm x 25 cm) | Beam | 50MPa | Concrete Rectangular | 250 | 250 | 625 | 7025 | 0.44 | 1074.16 | G300E | 4299007.29 | 33.73 | G300E | 385011.71 | 3.02
504 | Story18 | B1 | 50 MPa RC Beam (25 cm x 25 cm) | Beam | 50MPa | Concrete Rectangular | 250 | 250 | 625 | 7025 | 0.44 | 1074.16 | G300E | 2920936.46 | 22.92 | G300E | 1169662.5 | 9.18
505 | Story18 | B10 | 50 MPa RC Beam (25 cm x 25 cm) | Beam | 50MPa | Concrete Rectangular | 250 | 250 | 625 | 4625 | 0.29 | 707.19 | G300E | 1253664.06 | 9.84 | G300E | 943500 | 7.4
506 | Story18 | B11 | 50 MPa RC Beam (25 cm x 25 cm) | Beam | 50MPa | Concrete Rectangular | 250 | 250 | 625 | 7025 | 0.44 | 1074.16 | G300E | 2920936.46 | 22.92 | G300E | 1169662.5 | 9.18
507 | Story18 | B12 | 50 MPa RC Beam (25 cm x 25 cm) | Beam | 50MPa | Concrete Rectangular | 250 | 250 | 625 | 7025 | 0.44 | 1074.16 | G300E | 2570564.58 | 20.17 | G300E | 1072190.62 | 8.41
508 | Story18 | B13 | 50 MPa RC Beam (25 cm x 25 cm) | Beam | 50MPa | Concrete Rectangular | 250 | 250 | 625 | 4625 | 0.29 | 707.19 | G300E | 2413671.88 | 18.94 | G300E | 472185.76 | 3.7
509 | Story18 | B14 | 50 MPa RC Beam (25 cm x 25 cm) | Beam | 50MPa | Concrete Rectangular | 250 | 250 | 625 | 7025 | 0.44 | 1074.16 | G300E | 3443128.12 | 27.02 | G300E | 432574.62 | 3.39
510 | Story18 | B15 | 50 MPa RC Beam (25 cm x 25 cm) | Beam | 50MPa | Concrete Rectangular | 250 | 250 | 625 | 4625 | 0.29 | 707.19 | G300E | 2150046.88 | 16.87 | G300E | 448264.39 | 3.52
511 | Story18 | B16 | 50 MPa RC Beam (25 cm x 25 cm) | Beam | 50MPa | Concrete Rectangular | 250 | 250 | 625 | 7200 | 0.45 | 1100.92 | G300E | 4251300 | 33.36 | G300E | 842950.5 | 6.61
512 | Story18 | B17 | 50 MPa RC Beam (25 cm x 25 cm) | Beam | 50MPa | Concrete Rectangular | 250 | 250 | 625 | 4625 | 0.29 | 707.19 | G300E | 1790742.19 | 14.05 | G300E | 770062.5 | 6.04
513 | Story18 | B18 | 50 MPa RC Beam (25 cm x 25 cm) | Beam | 50MPa | Concrete Rectangular | 250 | 250 | 625 | 7200 | 0.45 | 1100.92 | G300E | 4251900 | 33.36 | G300E | 842950.5 | 6.61
514 | Story18 | B19 | 50 MPa RC Beam (25 cm x 25 cm) | Beam | 50MPa | Concrete Rectangular | 250 | 250 | 625 | 4625 | 0.29 | 707.19 | G300E | 2150046.88 | 16.87 | G300E | 448264.39 | 3.52
515 | Story18 | B2 | 50 MPa RC Beam (25 cm x 25 cm) | Beam | 50MPa | Concrete Rectangular | 250 | 250 | 625 | 4625 | 0.29 | 707.19 | G300E | 1253375 | 9.83 | G300E | 943500 | 7.4
516 | Story18 | B20 | 50 MPa RC Beam (25 cm x 25 cm) | Beam | 50MPa | Concrete Rectangular | 250 | 250 | 625 | 7025 | 0.44 | 1074.16 | G300E | 3442542.71 | 27.01 | G300E | 432574.62 | 3.39
517 | Story18 | B21 | 50 MPa RC Beam (25 cm x 25 cm) | Beam | 50MPa | Concrete Rectangular | 250 | 250 | 625 | 4625 | 0.29 | 707.19 | G300E | 2413382.81 | 18.94 | G300E | 472192.27 | 3.7
518 | Story18 | B22 | 50 MPa RC Beam (25 cm x 25 cm) | Beam | 50MPa | Concrete Rectangular | 250 | 250 | 625 | 7025 | 0.44 | 1074.16 | G300E | 2570857.29 | 20.17 | G300E | 1072190.62 | 8.41
519 | Story18 | B23 | 50 MPa RC Beam (25 cm x 25 cm) | Beam | 50MPa | Concrete Rectangular | 250 | 250 | 625 | 7025 | 0.44 | 1074.16 | G300E | 2424210.42 | 19.02 | G300E | 389887.5 | 3.06
520 | Story18 | B24 | 50 MPa RC Beam (25 cm x 25 cm) | Beam | 50MPa | Concrete Rectangular | 250 | 250 | 625 | 4625 | 0.29 | 707.19 | G300E | 2354125 | 18.47 | G300E | 661857.73 | 5.19
521 | Story18 | B25 | 50 MPa RC Beam (25 cm x 25 cm) | Beam | 50MPa | Concrete Rectangular | 250 | 250 | 625 | 7025 | 0.44 | 1074.16 | G300E | 3080169.79 | 24.17 | G300E | 779775 | 6.12
522 | Story18 | B26 | 50 MPa RC Beam (25 cm x 25 cm) | Beam | 50MPa | Concrete Rectangular | 250 | 250 | 625 | 4800 | 0.3 | 733.94 | G300E | 2433300 | 19.09 | G300E | 867875.25 | 6.81
523 | Story18 | B3 | 50 MPa RC Beam (25 cm x 25 cm) | Beam | 50MPa | Concrete Rectangular | 250 | 250 | 625 | 7025 | 0.44 | 1074.16 | G300E | 4274127.08 | 33.54 | G300E | 383955.03 | 3.01
524 | Story18 | B30 | 50 MPa RC Beam (25 cm x 25 cm) | Beam | 50MPa | Concrete Rectangular | 250 | 250 | 625 | 4625 | 0.29 | 707.19 | G300E | 2351523.44 | 18.45 | G300E | 836233.96 | 6.56
525 | Story18 | B31 | 50 MPa RC Beam (25 cm x 25 cm) | Beam | 50MPa | Concrete Rectangular | 250 | 250 | 625 | 7025 | 0.44 | 1074.16 | G300E | 3081340.62 | 24.18 | G300E | 779775 | 6.12
526 | Story18 | B32 | 50 MPa RC Beam (25 cm x 25 cm) | Beam | 50MPa | Concrete Rectangular | 250 | 250 | 625 | 4625 | 0.29 | 707.19 | G300E | 2351523.44 | 18.45 | G300E | 565599.92 | 4.44
527 | Story18 | B33 | 50 MPa RC Beam (25 cm x 25 cm) | Beam | 50MPa | Concrete Rectangular | 250 | 250 | 625 | 7025 | 0.44 | 1074.16 | G300E | 2424503.12 | 19.02 | G300E | 389887.5 | 3.06
528 | Story18 | B34 | 50 MPa RC Beam (25 cm x 25 cm) | Beam | 50MPa | Concrete Rectangular | 250 | 250 | 625 | 7025 | 0.44 | 1074.16 | G300E | 2570564.58 | 20.17 | G300E | 1072190.62 | 8.41
529 | Story18 | B35 | 50 MPa RC Beam (25 cm x 25 cm) | Beam | 50MPa | Concrete Rectangular | 250 | 250 | 625 | 4625 | 0.29 | 707.19 | G300E | 2374648.44 | 18.63 | G300E | 661857.73 | 5.19
530 | Story18 | B36 | 50 MPa RC Beam (25 cm x 25 cm) | Beam | 50MPa | Concrete Rectangular | 250 | 250 | 625 | 7025 | 0.44 | 1074.16 | G300E | 3443128.12 | 27.02 | G300E | 822462.12 | 6.45
531 | Story18 | B37 | 50 MPa RC Beam (25 cm x 25 cm) | Beam | 50MPa | Concrete Rectangular | 250 | 250 | 625 | 4800 | 0.3 | 733.94 | G300E | 2473800 | 19.41 | G300E | 867875.25 | 6.81
532 | Story18 | B38 | 50 MPa RC Beam (25 cm x 25 cm) | Beam | 50MPa | Concrete Rectangular | 250 | 250 | 625 | 7025 | 0.44 | 1074.16 | G300E | 4148262.5 | 32.55 | G300E | 829487.12 | 6.51
533 | Story18 | B4 | 50 MPa RC Beam (25 cm x 25 cm) | Beam | 50MPa | Concrete Rectangular | 250 | 250 | 625 | 4625 | 0.29 | 707.19 | G300E | 1231117.19 | 9.66 | G300E | 870656.25 | 6.83
534 | Story18 | B40 | 50 MPa RC Beam (25 cm x 25 cm) | Beam | 50MPa | Concrete Rectangular | 250 | 250 | 625 | 7025 | 0.44 | 1074.16 | G300E | 4158507.29 | 32.63 | G300E | 829487.12 | 6.51
535 | Story18 | B41 | 50 MPa RC Beam (25 cm x 25 cm) | Beam | 50MPa | Concrete Rectangular | 250 | 250 | 625 | 4625 | 0.29 | 707.19 | G300E | 2314041.67 | 18.16 | G300E | 704207.9 | 5.53
536 | Story18 | B42 | 50 MPa RC Beam (25 cm x 25 cm) | Beam | 50MPa | Concrete Rectangular | 250 | 250 | 625 | 7025 | 0.44 | 1074.16 | G300E | 3449275 | 27.06 | G300E | 822462.12 | 6.45
537 | Story18 | B43 | 50 MPa RC Beam (25 cm x 25 cm) | Beam | 50MPa | Concrete Rectangular | 250 | 250 | 625 | 4625 | 0.29 | 707.19 | G300E | 2381875 | 18.69 | G300E | 565599.92 | 4.44
538 | Story18 | B44 | 50 MPa RC Beam (25 cm x 25 cm) | Beam | 50MPa | Concrete Rectangular | 250 | 250 | 625 | 7025 | 0.44 | 1074.16 | G300E | 2648717.71 | 20.78 | G300E | 682303.12 | 5.35
539 | Story18 | B45 | 50 MPa RC Beam (25 cm x 25 cm) | Beam | 50MPa | Concrete Rectangular | 250 | 250 | 625 | 7025 | 0.44 | 1074.16 | G300E | 2920936.46 | 22.92 | G300E | 1169662.5 | 9.18
540 | Story18 | B46 | 50 MPa RC Beam (25 cm x 25 cm) | Beam | 50MPa | Concrete Rectangular | 250 | 250 | 625 | 4625 | 0.29 | 707.19 | G300E | 2505015.62 | 19.66 | G300E | 472185.04 | 3.7
541 | Story18 | B47 | 50 MPa RC Beam (25 cm x 25 cm) | Beam | 50MPa | Concrete Rectangular | 250 | 250 | 625 | 7025 | 0.44 | 1074.16 | G300E | 4274127.08 | 33.54 | G300E | 871312.21 | 6.84
542 | Story18 | B48 | 50 MPa RC Beam (25 cm x 25 cm) | Beam | 50MPa | Concrete Rectangular | 250 | 250 | 625 | 4625 | 0.29 | 707.19 | G300E | 2387078.12 | 18.73 | G300E | 448264.39 | 3.52
543 | Story18 | B49 | 50 MPa RC Beam (25 cm x 25 cm) | Beam | 50MPa | Concrete Rectangular | 250 | 250 | 625 | 7025 | 0.44 | 1074.16 | G300E | 4740996.88 | 37.2 | G300E | 909073.78 | 7.13
544 | Story18 | B5 | 50 MPa RC Beam (25 cm x 25 cm) | Beam | 50MPa | Concrete Rectangular | 250 | 250 | 625 | 7025 | 0.44 | 1074.16 | G300E | 4740996.88 | 37.2 | G300E | 909077.44 | 7.13
545 | Story18 | B50 | 50 MPa RC Beam (25 cm x 25 cm) | Beam | 50MPa | Concrete Rectangular | 250 | 250 | 625 | 4625 | 0.29 | 707.19 | G300E | 1790164.06 | 14.05 | G300E | 770062.5 | 6.04
546 | Story18 | B51 | 50 MPa RC Beam (25 cm x 25 cm) | Beam | 50MPa | Concrete Rectangular | 250 | 250 | 625 | 7025 | 0.44 | 1074.16 | G300E | 4740411.46 | 37.2 | G300E | 909068.66 | 7.13
547 | Story18 | B52 | 50 MPa RC Beam (25 cm x 25 cm) | Beam | 50MPa | Concrete Rectangular | 250 | 250 | 625 | 4625 | 0.29 | 707.19 | G300E | 2387656.25 | 18.73 | G300E | 448264.39 | 3.52
548 | Story18 | B53 | 50 MPa RC Beam (25 cm x 25 cm) | Beam | 50MPa | Concrete Rectangular | 250 | 250 | 625 | 7025 | 0.44 | 1074.16 | G300E | 4274127.08 | 33.54 | G300E | 871298.31 | 6.84
549 | Story18 | B54 | 50 MPa RC Beam (25 cm x 25 cm) | Beam | 50MPa | Concrete Rectangular | 250 | 250 | 625 | 4625 | 0.29 | 707.19 | G300E | 2527562.5 | 19.83 | G300E | 473784.28 | 3.72
550 | Story18 | B55 | 50 MPa RC Beam (25 cm x 25 cm) | Beam | 50MPa | Concrete Rectangular | 250 | 250 | 625 | 7025 | 0.44 | 1074.16 | G300E | 2922400 | 22.93 | G300E | 1169662.5 | 9.18
551 | Story18 | B56 | 50 MPa RC Beam (25 cm x 25 cm) | Beam | 50MPa | Concrete Rectangular | 250 | 250 | 625 | 4625 | 0.29 | 707.19 | G300E | 1724257.81 | 13.53 | G300E | 943500 | 7.4
552 | Story18 | B57 | 50 MPa RC Beam (25 cm x 25 cm) | Beam | 50MPa | Concrete Rectangular | 250 | 250 | 625 | 4625 | 0.29 | 707.19 | G300E | 1831500 | 14.37 | G300E | 870656.25 | 6.83
553 | Story18 | B58 | 50 MPa RC Beam (25 cm x 25 cm) | Beam | 50MPa | Concrete Rectangular | 250 | 250 | 625 | 4625 | 0.29 | 707.19 | G300E | 1823984.38 | 14.31 | G300E | 781625 | 6.13
554 | Story18 | B59 | 50 MPa RC Beam (25 cm x 25 cm) | Beam | 50MPa | Concrete Rectangular | 250 | 250 | 625 | 4625 | 0.29 | 707.19 | G300E | 1831500 | 14.37 | G300E | 870656.25 | 6.83
555 | Story18 | B6 | 50 MPa RC Beam (25 cm x 25 cm) | Beam | 50MPa | Concrete Rectangular | 250 | 250 | 625 | 4625 | 0.29 | 707.19 | G300E | 1221578.12 | 9.58 | G300E | 781625 | 6.13
556 | Story18 | B60 | 50 MPa RC Beam (25 cm x 25 cm) | Beam | 50MPa | Concrete Rectangular | 250 | 250 | 625 | 4625 | 0.29 | 707.19 | G300E | 1724257.81 | 13.53 | G300E | 943500 | 7.4
557 | Story18 | B7 | 50 MPa RC Beam (25 cm x 25 cm) | Beam | 50MPa | Concrete Rectangular | 250 | 250 | 625 | 7025 | 0.44 | 1074.16 | G300E | 4740704.17 | 37.2 | G300E | 909077.44 | 7.13
558 | Story18 | B8 | 50 MPa RC Beam (25 cm x 25 cm) | Beam | 50MPa | Concrete Rectangular | 250 | 250 | 625 | 4625 | 0.29 | 707.19 | G300E | 1231117.19 | 9.66 | G300E | 870656.25 | 6.83
559 | Story18 | B9 | 50 MPa RC Beam (25 cm x 25 cm) | Beam | 50MPa | Concrete Rectangular | 250 | 250 | 625 | 7025 | 0.44 | 1074.16 | G300E | 4274127.08 | 33.54 | G300E | 383955.03 | 3.01
560 | Story19 | B1 | 50 MPa RC Beam (25 cm x 25 cm) | Beam | 50MPa | Concrete Rectangular | 250 | 250 | 625 | 7037.5 | 0.44 | 1076.07 | G300E | 2958682.29 | 23.21 | G300E | 1171743.75 | 9.19
561 | Story19 | B10 | 50 MPa RC Beam (25 cm x 25 cm) | Beam | 50MPa | Concrete Rectangular | 250 | 250 | 625 | 4637.5 | 0.29 | 709.1 | G300E | 1264588.28 | 9.92 | G300E | 920543.75 | 7.22
562 | Story19 | B11 | 50 MPa RC Beam (25 cm x 25 cm) | Beam | 50MPa | Concrete Rectangular | 250 | 250 | 625 | 7037.5 | 0.44 | 1076.07 | G300E | 2958682.29 | 23.21 | G300E | 1171743.75 | 9.19
563 | Story19 | B12 | 50 MPa RC Beam (25 cm x 25 cm) | Beam | 50MPa | Concrete Rectangular | 250 | 250 | 625 | 7037.5 | 0.44 | 1076.07 | G300E | 2605341.15 | 20.44 | G300E | 1074098.44 | 8.43
564 | Story19 | B13 | 50 MPa RC Beam (25 cm x 25 cm) | Beam | 50MPa | Concrete Rectangular | 250 | 250 | 625 | 4637.5 | 0.29 | 709.1 | G300E | 2425702.34 | 19.03 | G300E | 472333.72 | 3.71
565 | Story19 | B14 | 50 MPa RC Beam (25 cm x 25 cm) | Beam | 50MPa | Concrete Rectangular | 250 | 250 | 625 | 7037.5 | 0.44 | 1076.07 | G300E | 3447202.08 | 27.05 | G300E | 433344.33 | 3.4
566 | Story19 | B15 | 50 MPa RC Beam (25 cm x 25 cm) | Beam | 50MPa | Concrete Rectangular | 250 | 250 | 625 | 4637.5 | 0.29 | 709.1 | G300E | 2169190.62 | 17.02 | G300E | 449475.92 | 3.53
567 | Story19 | B16 | 50 MPa RC Beam (25 cm x 25 cm) | Beam | 50MPa | Concrete Rectangular | 250 | 250 | 625 | 7200 | 0.45 | 1100.92 | G300E | 4296300 | 33.71 | G300E | 842950.5 | 6.61
568 | Story19 | B17 | 50 MPa RC Beam (25 cm x 25 cm) | Beam | 50MPa | Concrete Rectangular | 250 | 250 | 625 | 4637.5 | 0.29 | 709.1 | G300E | 1821957.81 | 14.3 | G300E | 772143.75 | 6.06
569 | Story19 | B18 | 50 MPa RC Beam (25 cm x 25 cm) | Beam | 50MPa | Concrete Rectangular | 250 | 250 | 625 | 7200 | 0.45 | 1100.92 | G300E | 4297500 | 33.72 | G300E | 842950.5 | 6.61
570 | Story19 | B19 | 50 MPa RC Beam (25 cm x 25 cm) | Beam | 50MPa | Concrete Rectangular | 250 | 250 | 625 | 4637.5 | 0.29 | 709.1 | G300E | 2169190.62 | 17.02 | G300E | 449475.92 | 3.53
571 | Story19 | B2 | 50 MPa RC Beam (25 cm x 25 cm) | Beam | 50MPa | Concrete Rectangular | 250 | 250 | 625 | 4637.5 | 0.29 | 709.1 | G300E | 1264588.28 | 9.92 | G300E | 920543.75 | 7.22
572 | Story19 | B20 | 50 MPa RC Beam (25 cm x 25 cm) | Beam | 50MPa | Concrete Rectangular | 250 | 250 | 625 | 7037.5 | 0.44 | 1076.07 | G300E | 3446615.62 | 27.04 | G300E | 433344.33 | 3.4
573 | Story19 | B21 | 50 MPa RC Beam (25 cm x 25 cm) | Beam | 50MPa | Concrete Rectangular | 250 | 250 | 625 | 4637.5 | 0.29 | 709.1 | G300E | 2426282.03 | 19.04 | G300E | 472340.24 | 3.71
574 | Story19 | B22 | 50 MPa RC Beam (25 cm x 25 cm) | Beam | 50MPa | Concrete Rectangular | 250 | 250 | 625 | 7037.5 | 0.44 | 1076.07 | G300E | 2605634.38 | 20.44 | G300E | 1074098.44 | 8.43
575 | Story19 | B23 | 50 MPa RC Beam (25 cm x 25 cm) | Beam | 50MPa | Concrete Rectangular | 250 | 250 | 625 | 7037.5 | 0.44 | 1076.07 | G300E | 2449636.46 | 19.22 | G300E | 390581.25 | 3.06
576 | Story19 | B24 | 50 MPa RC Beam (25 cm x 25 cm) | Beam | 50MPa | Concrete Rectangular | 250 | 250 | 625 | 4637.5 | 0.29 | 709.1 | G300E | 2363675.78 | 18.55 | G300E | 567128.57 | 4.45
577 | Story19 | B25 | 50 MPa RC Beam (25 cm x 25 cm) | Beam | 50MPa | Concrete Rectangular | 250 | 250 | 625 | 7037.5 | 0.44 | 1076.07 | G300E | 3099139.06 | 24.32 | G300E | 781162.5 | 6.13
578 | Story19 | B26 | 50 MPa RC Beam (25 cm x 25 cm) | Beam | 50MPa | Concrete Rectangular | 250 | 250 | 625 | 4800 | 0.3 | 733.94 | G300E | 2441400 | 19.16 | G300E | 877475.25 | 6.88
579 | Story19 | B3 | 50 MPa RC Beam (25 cm x 25 cm) | Beam | 50MPa | Concrete Rectangular | 250 | 250 | 625 | 7037.5 | 0.44 | 1076.07 | G300E | 4283198.44 | 33.61 | G300E | 383190.41 | 3.01
580 | Story19 | B30 | 50 MPa RC Beam (25 cm x 25 cm) | Beam | 50MPa | Concrete Rectangular | 250 | 250 | 625 | 4637.5 | 0.29 | 709.1 | G300E | 2367153.91 | 18.57 | G300E | 846609.68 | 6.64
581 | Story19 | B31 | 50 MPa RC Beam (25 cm x 25 cm) | Beam | 50MPa | Concrete Rectangular | 250 | 250 | 625 | 7037.5 | 0.44 | 1076.07 | G300E | 3099725.52 | 24.32 | G300E | 781162.5 | 6.13
582 | Story19 | B32 | 50 MPa RC Beam (25 cm x 25 cm) | Beam | 50MPa | Concrete Rectangular | 250 | 250 | 625 | 4637.5 | 0.29 | 709.1 | G300E | 2361357.03 | 18.53 | G300E | 470610.6 | 3.69
583 | Story19 | B33 | 50 MPa RC Beam (25 cm x 25 cm) | Beam | 50MPa | Concrete Rectangular | 250 | 250 | 625 | 7037.5 | 0.44 | 1076.07 | G300E | 2449929.69 | 19.22 | G300E | 292935.94 | 2.3
584 | Story19 | B34 | 50 MPa RC Beam (25 cm x 25 cm) | Beam | 50MPa | Concrete Rectangular | 250 | 250 | 625 | 7037.5 | 0.44 | 1076.07 | G300E | 2605341.15 | 20.44 | G300E | 1074098.44 | 8.43
585 | Story19 | B35 | 50 MPa RC Beam (25 cm x 25 cm) | Beam | 50MPa | Concrete Rectangular | 250 | 250 | 625 | 4637.5 | 0.29 | 709.1 | G300E | 2375849.22 | 18.64 | G300E | 567128.57 | 4.45
586 | Story19 | B36 | 50 MPa RC Beam (25 cm x 25 cm) | Beam | 50MPa | Concrete Rectangular | 250 | 250 | 625 | 7037.5 | 0.44 | 1076.07 | G300E | 3447202.08 | 27.05 | G300E | 823925.58 | 6.46
587 | Story19 | B37 | 50 MPa RC Beam (25 cm x 25 cm) | Beam | 50MPa | Concrete Rectangular | 250 | 250 | 625 | 4800 | 0.3 | 733.94 | G300E | 2467800 | 19.36 | G300E | 877475.25 | 6.88
588 | Story19 | B38 | 50 MPa RC Beam (25 cm x 25 cm) | Beam | 50MPa | Concrete Rectangular | 250 | 250 | 625 | 7037.5 | 0.44 | 1076.07 | G300E | 4199334.9 | 32.95 | G300E | 833308.91 | 6.54
589 | Story19 | B4 | 50 MPa RC Beam (25 cm x 25 cm) | Beam | 50MPa | Concrete Rectangular | 250 | 250 | 625 | 4637.5 | 0.29 | 709.1 | G300E | 1239661.72 | 9.73 | G300E | 842865.62 | 6.61
590 | Story19 | B40 | 50 MPa RC Beam (25 cm x 25 cm) | Beam | 50MPa | Concrete Rectangular | 250 | 250 | 625 | 7037.5 | 0.44 | 1076.07 | G300E | 4209304.69 | 33.03 | G300E | 834481.83 | 6.55
591 | Story19 | B41 | 50 MPa RC Beam (25 cm x 25 cm) | Beam | 50MPa | Concrete Rectangular | 250 | 250 | 625 | 4637.5 | 0.29 | 709.1 | G300E | 2323078.33 | 18.23 | G300E | 712603.66 | 5.59
592 | Story19 | B42 | 50 MPa RC Beam (25 cm x 25 cm) | Beam | 50MPa | Concrete Rectangular | 250 | 250 | 625 | 7037.5 | 0.44 | 1076.07 | G300E | 3453359.9 | 27.1 | G300E | 823925.58 | 6.46
593 | Story19 | B43 | 50 MPa RC Beam (25 cm x 25 cm) | Beam | 50MPa | Concrete Rectangular | 250 | 250 | 625 | 4637.5 | 0.29 | 709.1 | G300E | 2383095.31 | 18.7 | G300E | 470610.6 | 3.69
594 | Story19 | B44 | 50 MPa RC Beam (25 cm x 25 cm) | Beam | 50MPa | Concrete Rectangular | 250 | 250 | 625 | 7037.5 | 0.44 | 1076.07 | G300E | 2683340.1 | 21.05 | G300E | 781162.5 | 6.13
595 | Story19 | B45 | 50 MPa RC Beam (25 cm x 25 cm) | Beam | 50MPa | Concrete Rectangular | 250 | 250 | 625 | 7037.5 | 0.44 | 1076.07 | G300E | 2958389.06 | 23.21 | G300E | 1171743.75 | 9.19
596 | Story19 | B46 | 50 MPa RC Beam (25 cm x 25 cm) | Beam | 50MPa | Concrete Rectangular | 250 | 250 | 625 | 4637.5 | 0.29 | 709.1 | G300E | 2510916.41 | 19.7 | G300E | 472333 | 3.71
597 | Story19 | B47 | 50 MPa RC Beam (25 cm x 25 cm) | Beam | 50MPa | Concrete Rectangular | 250 | 250 | 625 | 7037.5 | 0.44 | 1076.07 | G300E | 4283198.44 | 33.61 | G300E | 773769.46 | 6.07
598 | Story19 | B48 | 50 MPa RC Beam (25 cm x 25 cm) | Beam | 50MPa | Concrete Rectangular | 250 | 250 | 625 | 4637.5 | 0.29 | 709.1 | G300E | 2262810.16 | 17.75 | G300E | 449475.92 | 3.53
599 | Story19 | B49 | 50 MPa RC Beam (25 cm x 25 cm) | Beam | 50MPa | Concrete Rectangular | 250 | 250 | 625 | 7037.5 | 0.44 | 1076.07 | G300E | 4783447.4 | 37.53 | G300E | 909530.9 | 7.14
600 | Story19 | B5 | 50 MPa RC Beam (25 cm x 25 cm) | Beam | 50MPa | Concrete Rectangular | 250 | 250 | 625 | 7037.5 | 0.44 | 1076.07 | G300E | 4783740.62 | 37.54 | G300E | 909533.83 | 7.14
601 | Story19 | B50 | 50 MPa RC Beam (25 cm x 25 cm) | Beam | 50MPa | Concrete Rectangular | 250 | 250 | 625 | 4637.5 | 0.29 | 709.1 | G300E | 1821957.81 | 14.3 | G300E | 772143.75 | 6.06
602 | Story19 | B51 | 50 MPa RC Beam (25 cm x 25 cm) | Beam | 50MPa | Concrete Rectangular | 250 | 250 | 625 | 7037.5 | 0.44 | 1076.07 | G300E | 4783447.4 | 37.53 | G300E | 909525.03 | 7.14
603 | Story19 | B52 | 50 MPa RC Beam (25 cm x 25 cm) | Beam | 50MPa | Concrete Rectangular | 250 | 250 | 625 | 4637.5 | 0.29 | 709.1 | G300E | 2263389.84 | 17.76 | G300E | 449475.92 | 3.53
604 | Story19 | B53 | 50 MPa RC Beam (25 cm x 25 cm) | Beam | 50MPa | Concrete Rectangular | 250 | 250 | 625 | 7037.5 | 0.44 | 1076.07 | G300E | 4283491.67 | 33.61 | G300E | 773754.07 | 6.07
605 | Story19 | B54 | 50 MPa RC Beam (25 cm x 25 cm) | Beam | 50MPa | Concrete Rectangular | 250 | 250 | 625 | 4637.5 | 0.29 | 709.1 | G300E | 2533234.38 | 19.88 | G300E | 473890.91 | 3.72
606 | Story19 | B55 | 50 MPa RC Beam (25 cm x 25 cm) | Beam | 50MPa | Concrete Rectangular | 250 | 250 | 625 | 7037.5 | 0.44 | 1076.07 | G300E | 2960148.44 | 23.23 | G300E | 1171743.75 | 9.19
607 | Story19 | B56 | 50 MPa RC Beam (25 cm x 25 cm) | Beam | 50MPa | Concrete Rectangular | 250 | 250 | 625 | 4637.5 | 0.29 | 709.1 | G300E | 1585155.47 | 12.44 | G300E | 920543.75 | 7.22
608 | Story19 | B57 | 50 MPa RC Beam (25 cm x 25 cm) | Beam | 50MPa | Concrete Rectangular | 250 | 250 | 625 | 4637.5 | 0.29 | 709.1 | G300E | 1829203.91 | 14.35 | G300E | 842865.62 | 6.61
609 | Story19 | B58 | 50 MPa RC Beam (25 cm x 25 cm) | Beam | 50MPa | Concrete Rectangular | 250 | 250 | 625 | 4637.5 | 0.29 | 709.1 | G300E | 1821378.12 | 14.29 | G300E | 772143.75 | 6.06
610 | Story19 | B59 | 50 MPa RC Beam (25 cm x 25 cm) | Beam | 50MPa | Concrete Rectangular | 250 | 250 | 625 | 4637.5 | 0.29 | 709.1 | G300E | 1828914.06 | 14.35 | G300E | 842865.62 | 6.61
611 | Story19 | B6 | 50 MPa RC Beam (25 cm x 25 cm) | Beam | 50MPa | Concrete Rectangular | 250 | 250 | 625 | 4637.5 | 0.29 | 709.1 | G300E | 1230096.88 | 9.65 | G300E | 772143.75 | 6.06
612 | Story19 | B60 | 50 MPa RC Beam (25 cm x 25 cm) | Beam | 50MPa | Concrete Rectangular | 250 | 250 | 625 | 4637.5 | 0.29 | 709.1 | G300E | 1585445.31 | 12.44 | G300E | 920543.75 | 7.22
613 | Story19 | B7 | 50 MPa RC Beam (25 cm x 25 cm) | Beam | 50MPa | Concrete Rectangular | 250 | 250 | 625 | 7037.5 | 0.44 | 1076.07 | G300E | 4783740.62 | 37.54 | G300E | 909534.56 | 7.14
614 | Story19 | B8 | 50 MPa RC Beam (25 cm x 25 cm) | Beam | 50MPa | Concrete Rectangular | 250 | 250 | 625 | 4637.5 | 0.29 | 709.1 | G300E | 1239951.56 | 9.73 | G300E | 842865.62 | 6.61
615 | Story19 | B9 | 50 MPa RC Beam (25 cm x 25 cm) | Beam | 50MPa | Concrete Rectangular | 250 | 250 | 625 | 7037.5 | 0.44 | 1076.07 | G300E | 4283198.44 | 33.61 | G300E | 383190.41 | 3.01
616 | Story2 | B1 | 50 MPa RC Beam (25 cm x 25 cm) | Beam | 50MPa | Concrete Rectangular | 250 | 250 | 625 | 6912.5 | 0.43 | 1056.96 | G300E | 2669167.61 | 20.94 | G300E | 627780.68 | 4.93
617 | Story2 | B10 | 50 MPa RC Beam (25 cm x 25 cm) | Beam | 50MPa | Concrete Rectangular | 250 | 250 | 625 | 4512.5 | 0.28 | 689.98 | G300E | 1137794.64 | 8.93 | G300E | 841258.93 | 6.6
618 | Story2 | B11 | 50 MPa RC Beam (25 cm x 25 cm) | Beam | 50MPa | Concrete Rectangular | 250 | 250 | 625 | 6912.5 | 0.43 | 1056.96 | G300E | 2669167.61 | 20.94 | G300E | 627780.68 | 4.93
619 | Story2 | B12 | 50 MPa RC Beam (25 cm x 25 cm) | Beam | 50MPa | Concrete Rectangular | 250 | 250 | 625 | 6912.5 | 0.43 | 1056.96 | G300E | 2306575.57 | 18.1 | G300E | 627780.68 | 4.93
620 | Story2 | B13 | 50 MPa RC Beam (25 cm x 25 cm) | Beam | 50MPa | Concrete Rectangular | 250 | 250 | 625 | 4512.5 | 0.28 | 689.98 | G300E | 1827884.82 | 14.34 | G300E | 369004.85 | 2.9
621 | Story2 | B14 | 50 MPa RC Beam (25 cm x 25 cm) | Beam | 50MPa | Concrete Rectangular | 250 | 250 | 625 | 6912.5 | 0.43 | 1056.96 | G300E | 2959806.82 | 23.22 | G300E | 313890.34 | 2.46
622 | Story2 | B15 | 50 MPa RC Beam (25 cm x 25 cm) | Beam | 50MPa | Concrete Rectangular | 250 | 250 | 625 | 4512.5 | 0.28 | 689.98 | G300E | 1610640.18 | 12.64 | G300E | 107333.04 | 0.84
623 | Story2 | B16 | 50 MPa RC Beam (25 cm x 25 cm) | Beam | 50MPa | Concrete Rectangular | 250 | 250 | 625 | 7200 | 0.45 | 1100.92 | G300E | 3160173.91 | 24.8 | G300E | 416973.91 | 3.27
624 | Story2 | B17 | 50 MPa RC Beam (25 cm x 25 cm) | Beam | 50MPa | Concrete Rectangular | 250 | 250 | 625 | 4512.5 | 0.28 | 689.98 | G300E | 1549721.43 | 12.16 | G300E | 429332.14 | 3.37
625 | Story2 | B18 | 50 MPa RC Beam (25 cm x 25 cm) | Beam | 50MPa | Concrete Rectangular | 250 | 250 | 625 | 7200 | 0.45 | 1100.92 | G300E | 3160486.96 | 24.8 | G300E | 416973.91 | 3.27
626 | Story2 | B19 | 50 MPa RC Beam (25 cm x 25 cm) | Beam | 50MPa | Concrete Rectangular | 250 | 250 | 625 | 4512.5 | 0.28 | 689.98 | G300E | 1610640.18 | 12.64 | G300E | 0 | 0
627 | Story2 | B2 | 50 MPa RC Beam (25 cm x 25 cm) | Beam | 50MPa | Concrete Rectangular | 250 | 250 | 625 | 4512.5 | 0.28 | 689.98 | G300E | 1137794.64 | 8.93 | G300E | 841258.93 | 6.6
628 | Story2 | B20 | 50 MPa RC Beam (25 cm x 25 cm) | Beam | 50MPa | Concrete Rectangular | 250 | 250 | 625 | 6912.5 | 0.43 | 1056.96 | G300E | 2959806.82 | 23.22 | G300E | 313890.34 | 2.46
629 | Story2 | B21 | 50 MPa RC Beam (25 cm x 25 cm) | Beam | 50MPa | Concrete Rectangular | 250 | 250 | 625 | 4512.5 | 0.28 | 689.98 | G300E | 1827884.82 | 14.34 | G300E | 261671.82 | 2.05
630 | Story2 | B22 | 50 MPa RC Beam (25 cm x 25 cm) | Beam | 50MPa | Concrete Rectangular | 250 | 250 | 625 | 6912.5 | 0.43 | 1056.96 | G300E | 2306575.57 | 18.1 | G300E | 627780.68 | 4.93
631 | Story2 | B23 | 50 MPa RC Beam (25 cm x 25 cm) | Beam | 50MPa | Concrete Rectangular | 250 | 250 | 625 | 6912.5 | 0.43 | 1056.96 | G300E | 2326998.86 | 18.26 | G300E | 627780.68 | 4.93
632 | Story2 | B24 | 50 MPa RC Beam (25 cm x 25 cm) | Beam | 50MPa | Concrete Rectangular | 250 | 250 | 625 | 4512.5 | 0.28 | 689.98 | G300E | 1814025 | 14.23 | G300E | 345501.98 | 2.71
633 | Story2 | B25 | 50 MPa RC Beam (25 cm x 25 cm) | Beam | 50MPa | Concrete Rectangular | 250 | 250 | 625 | 6912.5 | 0.43 | 1056.96 | G300E | 2530603.41 | 19.86 | G300E | 627780.68 | 4.93
634 | Story2 | B26 | 50 MPa RC Beam (25 cm x 25 cm) | Beam | 50MPa | Concrete Rectangular | 250 | 250 | 625 | 4800 | 0.3 | 733.94 | G300E | 1832000 | 14.37 | G300E | 745920 | 5.85
635 | Story2 | B3 | 50 MPa RC Beam (25 cm x 25 cm) | Beam | 50MPa | Concrete Rectangular | 250 | 250 | 625 | 6912.5 | 0.43 | 1056.96 | G300E | 3482643.18 | 27.33 | G300E | 277993.26 | 2.18
636 | Story2 | B30 | 50 MPa RC Beam (25 cm x 25 cm) | Beam | 50MPa | Concrete Rectangular | 250 | 250 | 625 | 4512.5 | 0.28 | 689.98 | G300E | 1725279.17 | 13.54 | G300E | 701242.5 | 5.5
637 | Story2 | B31 | 50 MPa RC Beam (25 cm x 25 cm) | Beam | 50MPa | Concrete Rectangular | 250 | 250 | 625 | 6912.5 | 0.43 | 1056.96 | G300E | 2526518.75 | 19.82 | G300E | 627780.68 | 4.93
638 | Story2 | B32 | 50 MPa RC Beam (25 cm x 25 cm) | Beam | 50MPa | Concrete Rectangular | 250 | 250 | 625 | 4512.5 | 0.28 | 689.98 | G300E | 1812413.39 | 14.22 | G300E | 345501.98 | 2.71
639 | Story2 | B33 | 50 MPa RC Beam (25 cm x 25 cm) | Beam | 50MPa | Concrete Rectangular | 250 | 250 | 625 | 6912.5 | 0.43 | 1056.96 | G300E | 2327627.27 | 18.26 | G300E | 627780.68 | 4.93
640 | Story2 | B34 | 50 MPa RC Beam (25 cm x 25 cm) | Beam | 50MPa | Concrete Rectangular | 250 | 250 | 625 | 6912.5 | 0.43 | 1056.96 | G300E | 2306575.57 | 18.1 | G300E | 627152.27 | 4.92
641 | Story2 | B35 | 50 MPa RC Beam (25 cm x 25 cm) | Beam | 50MPa | Concrete Rectangular | 250 | 250 | 625 | 4512.5 | 0.28 | 689.98 | G300E | 1840455.36 | 14.44 | G300E | 345501.98 | 2.71
642 | Story2 | B36 | 50 MPa RC Beam (25 cm x 25 cm) | Beam | 50MPa | Concrete Rectangular | 250 | 250 | 625 | 6912.5 | 0.43 | 1056.96 | G300E | 2959492.61 | 23.22 | G300E | 627780.68 | 4.93
643 | Story2 | B37 | 50 MPa RC Beam (25 cm x 25 cm) | Beam | 50MPa | Concrete Rectangular | 250 | 250 | 625 | 4800 | 0.3 | 733.94 | G300E | 1954880 | 15.34 | G300E | 745920 | 5.85
644 | Story2 | B38 | 50 MPa RC Beam (25 cm x 25 cm) | Beam | 50MPa | Concrete Rectangular | 250 | 250 | 625 | 6912.5 | 0.43 | 1056.96 | G300E | 3033986.41 | 23.81 | G300E | 700566.85 | 5.5
645 | Story2 | B4 | 50 MPa RC Beam (25 cm x 25 cm) | Beam | 50MPa | Concrete Rectangular | 250 | 250 | 625 | 4512.5 | 0.28 | 689.98 | G300E | 1126513.39 | 8.84 | G300E | 818051.79 | 6.42
646 | Story2 | B40 | 50 MPa RC Beam (25 cm x 25 cm) | Beam | 50MPa | Concrete Rectangular | 250 | 250 | 625 | 6912.5 | 0.43 | 1056.96 | G300E | 3039997.28 | 23.85 | G300E | 700566.85 | 5.5
647 | Story2 | B41 | 50 MPa RC Beam (25 cm x 25 cm) | Beam | 50MPa | Concrete Rectangular | 250 | 250 | 625 | 4512.5 | 0.28 | 689.98 | G300E | 1971060 | 15.47 | G300E | 601065 | 4.72
648 | Story2 | B42 | 50 MPa RC Beam (25 cm x 25 cm) | Beam | 50MPa | Concrete Rectangular | 250 | 250 | 625 | 6912.5 | 0.43 | 1056.96 | G300E | 2890681.82 | 22.68 | G300E | 650691.69 | 5.11
649 | Story2 | B43 | 50 MPa RC Beam (25 cm x 25 cm) | Beam | 50MPa | Concrete Rectangular | 250 | 250 | 625 | 4512.5 | 0.28 | 689.98 | G300E | 1846579.46 | 14.49 | G300E | 345501.98 | 2.71
650 | Story2 | B44 | 50 MPa RC Beam (25 cm x 25 cm) | Beam | 50MPa | Concrete Rectangular | 250 | 250 | 625 | 6912.5 | 0.43 | 1056.96 | G300E | 2306182.81 | 18.1 | G300E | 580650 | 4.56
651 | Story2 | B45 | 50 MPa RC Beam (25 cm x 25 cm) | Beam | 50MPa | Concrete Rectangular | 250 | 250 | 625 | 6912.5 | 0.43 | 1056.96 | G300E | 2669167.61 | 20.94 | G300E | 630608.52 | 4.95
652 | Story2 | B46 | 50 MPa RC Beam (25 cm x 25 cm) | Beam | 50MPa | Concrete Rectangular | 250 | 250 | 625 | 4512.5 | 0.28 | 689.98 | G300E | 1966483.04 | 15.43 | G300E | 369004.85 | 2.9
653 | Story2 | B47 | 50 MPa RC Beam (25 cm x 25 cm) | Beam | 50MPa | Concrete Rectangular | 250 | 250 | 625 | 6912.5 | 0.43 | 1056.96 | G300E | 3482643.18 | 27.33 | G300E | 693057.46 | 5.44
654 | Story2 | B48 | 50 MPa RC Beam (25 cm x 25 cm) | Beam | 50MPa | Concrete Rectangular | 250 | 250 | 625 | 4512.5 | 0.28 | 689.98 | G300E | 1835620.54 | 14.4 | G300E | 214666.07 | 1.68
655 | Story2 | B49 | 50 MPa RC Beam (25 cm x 25 cm) | Beam | 50MPa | Concrete Rectangular | 250 | 250 | 625 | 6912.5 | 0.43 | 1056.96 | G300E | 3459392.05 | 27.14 | G300E | 691486.44 | 5.43
656 | Story2 | B5 | 50 MPa RC Beam (25 cm x 25 cm) | Beam | 50MPa | Concrete Rectangular | 250 | 250 | 625 | 6912.5 | 0.43 | 1056.96 | G300E | 3459392.05 | 27.14 | G300E | 277993.26 | 2.18
657 | Story2 | B50 | 50 MPa RC Beam (25 cm x 25 cm) | Beam | 50MPa | Concrete Rectangular | 250 | 250 | 625 | 4512.5 | 0.28 | 689.98 | G300E | 1772767.86 | 13.91 | G300E | 429332.14 | 3.37
658 | Story2 | B51 | 50 MPa RC Beam (25 cm x 25 cm) | Beam | 50MPa | Concrete Rectangular | 250 | 250 | 625 | 6912.5 | 0.43 | 1056.96 | G300E | 3459392.05 | 27.14 | G300E | 686459.17 | 5.39
659 | Story2 | B52 | 50 MPa RC Beam (25 cm x 25 cm) | Beam | 50MPa | Concrete Rectangular | 250 | 250 | 625 | 4512.5 | 0.28 | 689.98 | G300E | 1835942.86 | 14.41 | G300E | 214666.07 | 1.68
660 | Story2 | B53 | 50 MPa RC Beam (25 cm x 25 cm) | Beam | 50MPa | Concrete Rectangular | 250 | 250 | 625 | 6912.5 | 0.43 | 1056.96 | G300E | 3482957.39 | 27.33 | G300E | 693057.46 | 5.44
661 | Story2 | B54 | 50 MPa RC Beam (25 cm x 25 cm) | Beam | 50MPa | Concrete Rectangular | 250 | 250 | 625 | 4512.5 | 0.28 | 689.98 | G300E | 1980665.18 | 15.54 | G300E | 369004.85 | 2.9
662 | Story2 | B55 | 50 MPa RC Beam (25 cm x 25 cm) | Beam | 50MPa | Concrete Rectangular | 250 | 250 | 625 | 6912.5 | 0.43 | 1056.96 | G300E | 2669481.82 | 20.95 | G300E | 630608.52 | 4.95
663 | Story2 | B56 | 50 MPa RC Beam (25 cm x 25 cm) | Beam | 50MPa | Concrete Rectangular | 250 | 250 | 625 | 4512.5 | 0.28 | 689.98 | G300E | 1765676.79 | 13.85 | G300E | 841258.93 | 6.6
664 | Story2 | B57 | 50 MPa RC Beam (25 cm x 25 cm) | Beam | 50MPa | Concrete Rectangular | 250 | 250 | 625 | 4512.5 | 0.28 | 689.98 | G300E | 1746982.14 | 13.71 | G300E | 818051.79 | 6.42
665 | Story2 | B58 | 50 MPa RC Beam (25 cm x 25 cm) | Beam | 50MPa | Concrete Rectangular | 250 | 250 | 625 | 4512.5 | 0.28 | 689.98 | G300E | 1747626.79 | 13.71 | G300E | 808382.14 | 6.34
666 | Story2 | B59 | 50 MPa RC Beam (25 cm x 25 cm) | Beam | 50MPa | Concrete Rectangular | 250 | 250 | 625 | 4512.5 | 0.28 | 689.98 | G300E | 1746982.14 | 13.71 | G300E | 818051.79 | 6.42
667 | Story2 | B6 | 50 MPa RC Beam (25 cm x 25 cm) | Beam | 50MPa | Concrete Rectangular | 250 | 250 | 625 | 4512.5 | 0.28 | 689.98 | G300E | 1126513.39 | 8.84 | G300E | 808382.14 | 6.34
668 | Story2 | B60 | 50 MPa RC Beam (25 cm x 25 cm) | Beam | 50MPa | Concrete Rectangular | 250 | 250 | 625 | 4512.5 | 0.28 | 689.98 | G300E | 1765676.79 | 13.85 | G300E | 841258.93 | 6.6
669 | Story2 | B7 | 50 MPa RC Beam (25 cm x 25 cm) | Beam | 50MPa | Concrete Rectangular | 250 | 250 | 625 | 6912.5 | 0.43 | 1056.96 | G300E | 3459392.05 | 27.14 | G300E | 173363.14 | 1.36
670 | Story2 | B8 | 50 MPa RC Beam (25 cm x 25 cm) | Beam | 50MPa | Concrete Rectangular | 250 | 250 | 625 | 4512.5 | 0.28 | 689.98 | G300E | 1126513.39 | 8.84 | G300E | 818051.79 | 6.42
671 | Story2 | B9 | 50 MPa RC Beam (25 cm x 25 cm) | Beam | 50MPa | Concrete Rectangular | 250 | 250 | 625 | 6912.5 | 0.43 | 1056.96 | G300E | 3482643.18 | 27.33 | G300E | 277993.26 | 2.18
672 | Story20 | B1 | 50 MPa RC Beam (25 cm x 25 cm) | Beam | 50MPa | Concrete Rectangular | 250 | 250 | 625 | 7037.5 | 0.44 | 1076.07 | G300E | 2975103.12 | 23.34 | G300E | 1171743.75 | 9.19
673 | Story20 | B10 | 50 MPa RC Beam (25 cm x 25 cm) | Beam | 50MPa | Concrete Rectangular | 250 | 250 | 625 | 4637.5 | 0.29 | 709.1 | G300E | 1268066.41 | 9.95 | G300E | 892718.75 | 7
674 | Story20 | B11 | 50 MPa RC Beam (25 cm x 25 cm) | Beam | 50MPa | Concrete Rectangular | 250 | 250 | 625 | 7037.5 | 0.44 | 1076.07 | G300E | 2975103.12 | 23.34 | G300E | 1171743.75 | 9.19
675 | Story20 | B12 | 50 MPa RC Beam (25 cm x 25 cm) | Beam | 50MPa | Concrete Rectangular | 250 | 250 | 625 | 7037.5 | 0.44 | 1076.07 | G300E | 2619709.38 | 20.56 | G300E | 1171743.75 | 9.19
676 | Story20 | B13 | 50 MPa RC Beam (25 cm x 25 cm) | Beam | 50MPa | Concrete Rectangular | 250 | 250 | 625 | 4637.5 | 0.29 | 709.1 | G300E | 2412079.69 | 18.93 | G300E | 471123.62 | 3.7
677 | Story20 | B14 | 50 MPa RC Beam (25 cm x 25 cm) | Beam | 50MPa | Concrete Rectangular | 250 | 250 | 625 | 7037.5 | 0.44 | 1076.07 | G300E | 3428728.65 | 26.9 | G300E | 335699.01 | 2.63
678 | Story20 | B15 | 50 MPa RC Beam (25 cm x 25 cm) | Beam | 50MPa | Concrete Rectangular | 250 | 250 | 625 | 4637.5 | 0.29 | 709.1 | G300E | 2168321.09 | 17.01 | G300E | 449475.92 | 3.53
679 | Story20 | B16 | 50 MPa RC Beam (25 cm x 25 cm) | Beam | 50MPa | Concrete Rectangular | 250 | 250 | 625 | 7200 | 0.45 | 1100.92 | G300E | 4314600 | 33.85 | G300E | 842950.5 | 6.61
680 | Story20 | B17 | 50 MPa RC Beam (25 cm x 25 cm) | Beam | 50MPa | Concrete Rectangular | 250 | 250 | 625 | 4637.5 | 0.29 | 709.1 | G300E | 1838189.06 | 14.42 | G300E | 772143.75 | 6.06
681 | Story20 | B18 | 50 MPa RC Beam (25 cm x 25 cm) | Beam | 50MPa | Concrete Rectangular | 250 | 250 | 625 | 7200 | 0.45 | 1100.92 | G300E | 4315500 | 33.86 | G300E | 842950.5 | 6.61
682 | Story20 | B19 | 50 MPa RC Beam (25 cm x 25 cm) | Beam | 50MPa | Concrete Rectangular | 250 | 250 | 625 | 4637.5 | 0.29 | 709.1 | G300E | 2168321.09 | 17.01 | G300E | 449475.92 | 3.53
683 | Story20 | B2 | 50 MPa RC Beam (25 cm x 25 cm) | Beam | 50MPa | Concrete Rectangular | 250 | 250 | 625 | 4637.5 | 0.29 | 709.1 | G300E | 1268356.25 | 9.95 | G300E | 892718.75 | 7
684 | Story20 | B20 | 50 MPa RC Beam (25 cm x 25 cm) | Beam | 50MPa | Concrete Rectangular | 250 | 250 | 625 | 7037.5 | 0.44 | 1076.07 | G300E | 3427262.5 | 26.89 | G300E | 335699.01 | 2.63
685 | Story20 | B21 | 50 MPa RC Beam (25 cm x 25 cm) | Beam | 50MPa | Concrete Rectangular | 250 | 250 | 625 | 4637.5 | 0.29 | 709.1 | G300E | 2412079.69 | 18.93 | G300E | 471129.42 | 3.7
686 | Story20 | B22 | 50 MPa RC Beam (25 cm x 25 cm) | Beam | 50MPa | Concrete Rectangular | 250 | 250 | 625 | 7037.5 | 0.44 | 1076.07 | G300E | 2619709.38 | 20.56 | G300E | 1171743.75 | 9.19
687 | Story20 | B23 | 50 MPa RC Beam (25 cm x 25 cm) | Beam | 50MPa | Concrete Rectangular | 250 | 250 | 625 | 7037.5 | 0.44 | 1076.07 | G300E | 2456673.96 | 19.28 | G300E | 390581.25 | 3.06
688 | Story20 | B24 | 50 MPa RC Beam (25 cm x 25 cm) | Beam | 50MPa | Concrete Rectangular | 250 | 250 | 625 | 4637.5 | 0.29 | 709.1 | G300E | 2343966.41 | 18.39 | G300E | 470610.6 | 3.69
689 | Story20 | B25 | 50 MPa RC Beam (25 cm x 25 cm) | Beam | 50MPa | Concrete Rectangular | 250 | 250 | 625 | 7037.5 | 0.44 | 1076.07 | G300E | 3116732.81 | 24.46 | G300E | 781162.5 | 6.13
690 | Story20 | B26 | 50 MPa RC Beam (25 cm x 25 cm) | Beam | 50MPa | Concrete Rectangular | 250 | 250 | 625 | 4800 | 0.3 | 733.94 | G300E | 2434200 | 19.1 | G300E | 882275.25 | 6.92
691 | Story20 | B3 | 50 MPa RC Beam (25 cm x 25 cm) | Beam | 50MPa | Concrete Rectangular | 250 | 250 | 625 | 7037.5 | 0.44 | 1076.07 | G300E | 4246544.79 | 33.32 | G300E | 381663.42 | 2.99
692 | Story20 | B30 | 50 MPa RC Beam (25 cm x 25 cm) | Beam | 50MPa | Concrete Rectangular | 250 | 250 | 625 | 4637.5 | 0.29 | 709.1 | G300E | 2360487.5 | 18.52 | G300E | 851247.18 | 6.68
693 | Story20 | B31 | 50 MPa RC Beam (25 cm x 25 cm) | Beam | 50MPa | Concrete Rectangular | 250 | 250 | 625 | 7037.5 | 0.44 | 1076.07 | G300E | 3118492.19 | 24.47 | G300E | 781162.5 | 6.13
694 | Story20 | B32 | 50 MPa RC Beam (25 cm x 25 cm) | Beam | 50MPa | Concrete Rectangular | 250 | 250 | 625 | 4637.5 | 0.29 | 709.1 | G300E | 2341067.97 | 18.37 | G300E | 470610.6 | 3.69
695 | Story20 | B33 | 50 MPa RC Beam (25 cm x 25 cm) | Beam | 50MPa | Concrete Rectangular | 250 | 250 | 625 | 7037.5 | 0.44 | 1076.07 | G300E | 2456673.96 | 19.28 | G300E | 390581.25 | 3.06
696 | Story20 | B34 | 50 MPa RC Beam (25 cm x 25 cm) | Beam | 50MPa | Concrete Rectangular | 250 | 250 | 625 | 7037.5 | 0.44 | 1076.07 | G300E | 2619416.15 | 20.55 | G300E | 1171743.75 | 9.19
697 | Story20 | B35 | 50 MPa RC Beam (25 cm x 25 cm) | Beam | 50MPa | Concrete Rectangular | 250 | 250 | 625 | 4637.5 | 0.29 | 709.1 | G300E | 2348893.75 | 18.43 | G300E | 470610.6 | 3.69
698 | Story20 | B36 | 50 MPa RC Beam (25 cm x 25 cm) | Beam | 50MPa | Concrete Rectangular | 250 | 250 | 625 | 7037.5 | 0.44 | 1076.07 | G300E | 3428728.65 | 26.9 | G300E | 726280.26 | 5.7
699 | Story20 | B37 | 50 MPa RC Beam (25 cm x 25 cm) | Beam | 50MPa | Concrete Rectangular | 250 | 250 | 625 | 4800 | 0.3 | 733.94 | G300E | 2450100 | 19.22 | G300E | 882275.25 | 6.92
700 | Story20 | B38 | 50 MPa RC Beam (25 cm x 25 cm) | Beam | 50MPa | Concrete Rectangular | 250 | 250 | 625 | 7037.5 | 0.44 | 1076.07 | G300E | 4217221.88 | 33.09 | G300E | 829790.16 | 6.51
701 | Story20 | B4 | 50 MPa RC Beam (25 cm x 25 cm) | Beam | 50MPa | Concrete Rectangular | 250 | 250 | 625 | 4637.5 | 0.29 | 709.1 | G300E | 1242560.16 | 9.75 | G300E | 808084.38 | 6.34
702 | Story20 | B40 | 50 MPa RC Beam (25 cm x 25 cm) | Beam | 50MPa | Concrete Rectangular | 250 | 250 | 625 | 7037.5 | 0.44 | 1076.07 | G300E | 4228071.35 | 33.18 | G300E | 830963.08 | 6.52
703 | Story20 | B41 | 50 MPa RC Beam (25 cm x 25 cm) | Beam | 50MPa | Concrete Rectangular | 250 | 250 | 625 | 4637.5 | 0.29 | 709.1 | G300E | 2312875.83 | 18.15 | G300E | 716313.66 | 5.62
704 | Story20 | B42 | 50 MPa RC Beam (25 cm x 25 cm) | Beam | 50MPa | Concrete Rectangular | 250 | 250 | 625 | 7037.5 | 0.44 | 1076.07 | G300E | 3433420.31 | 26.94 | G300E | 726280.26 | 5.7
705 | Story20 | B43 | 50 MPa RC Beam (25 cm x 25 cm) | Beam | 50MPa | Concrete Rectangular | 250 | 250 | 625 | 4637.5 | 0.29 | 709.1 | G300E | 2357589.06 | 18.5 | G300E | 470610.6 | 3.69
706 | Story20 | B44 | 50 MPa RC Beam (25 cm x 25 cm) | Beam | 50MPa | Concrete Rectangular | 250 | 250 | 625 | 7037.5 | 0.44 | 1076.07 | G300E | 2767496.88 | 21.71 | G300E | 976453.12 | 7.66
707 | Story20 | B45 | 50 MPa RC Beam (25 cm x 25 cm) | Beam | 50MPa | Concrete Rectangular | 250 | 250 | 625 | 7037.5 | 0.44 | 1076.07 | G300E | 2975103.12 | 23.34 | G300E | 1171743.75 | 9.19
708 | Story20 | B46 | 50 MPa RC Beam (25 cm x 25 cm) | Beam | 50MPa | Concrete Rectangular | 250 | 250 | 625 | 4637.5 | 0.29 | 709.1 | G300E | 2487728.91 | 19.52 | G300E | 471122.9 | 3.7
709 | Story20 | B47 | 50 MPa RC Beam (25 cm x 25 cm) | Beam | 50MPa | Concrete Rectangular | 250 | 250 | 625 | 7037.5 | 0.44 | 1076.07 | G300E | 4246544.79 | 33.32 | G300E | 674597.16 | 5.29
710 | Story20 | B48 | 50 MPa RC Beam (25 cm x 25 cm) | Beam | 50MPa | Concrete Rectangular | 250 | 250 | 625 | 4637.5 | 0.29 | 709.1 | G300E | 2254114.84 | 17.69 | G300E | 449475.92 | 3.53
711 | Story20 | B49 | 50 MPa RC Beam (25 cm x 25 cm) | Beam | 50MPa | Concrete Rectangular | 250 | 250 | 625 | 7037.5 | 0.44 | 1076.07 | G300E | 4770545.31 | 37.43 | G300E | 930833.26 | 7.3
712 | Story20 | B5 | 50 MPa RC Beam (25 cm x 25 cm) | Beam | 50MPa | Concrete Rectangular | 250 | 250 | 625 | 7037.5 | 0.44 | 1076.07 | G300E | 4770545.31 | 37.43 | G300E | 930833.26 | 7.3
713 | Story20 | B50 | 50 MPa RC Beam (25 cm x 25 cm) | Beam | 50MPa | Concrete Rectangular | 250 | 250 | 625 | 4637.5 | 0.29 | 709.1 | G300E | 1837319.53 | 14.42 | G300E | 772143.75 | 6.06
714 | Story20 | B51 | 50 MPa RC Beam (25 cm x 25 cm) | Beam | 50MPa | Concrete Rectangular | 250 | 250 | 625 | 7037.5 | 0.44 | 1076.07 | G300E | 4770545.31 | 37.43 | G300E | 930833.26 | 7.3
715 | Story20 | B52 | 50 MPa RC Beam (25 cm x 25 cm) | Beam | 50MPa | Concrete Rectangular | 250 | 250 | 625 | 4637.5 | 0.29 | 709.1 | G300E | 2254984.38 | 17.69 | G300E | 449475.92 | 3.53
716 | Story20 | B53 | 50 MPa RC Beam (25 cm x 25 cm) | Beam | 50MPa | Concrete Rectangular | 250 | 250 | 625 | 7037.5 | 0.44 | 1076.07 | G300E | 4246251.56 | 33.32 | G300E | 674581.03 | 5.29
717 | Story20 | B54 | 50 MPa RC Beam (25 cm x 25 cm) | Beam | 50MPa | Concrete Rectangular | 250 | 250 | 625 | 4637.5 | 0.29 | 709.1 | G300E | 2509177.34 | 19.69 | G300E | 472627.19 | 3.71
718 | Story20 | B55 | 50 MPa RC Beam (25 cm x 25 cm) | Beam | 50MPa | Concrete Rectangular | 250 | 250 | 625 | 7037.5 | 0.44 | 1076.07 | G300E | 2977742.19 | 23.36 | G300E | 1171743.75 | 9.19
719 | Story20 | B56 | 50 MPa RC Beam (25 cm x 25 cm) | Beam | 50MPa | Concrete Rectangular | 250 | 250 | 625 | 4637.5 | 0.29 | 709.1 | G300E | 1441682.81 | 11.31 | G300E | 892718.75 | 7
720 | Story20 | B57 | 50 MPa RC Beam (25 cm x 25 cm) | Beam | 50MPa | Concrete Rectangular | 250 | 250 | 625 | 4637.5 | 0.29 | 709.1 | G300E | 1548635.16 | 12.15 | G300E | 808084.38 | 6.34
721 | Story20 | B58 | 50 MPa RC Beam (25 cm x 25 cm) | Beam | 50MPa | Concrete Rectangular | 250 | 250 | 625 | 4637.5 | 0.29 | 709.1 | G300E | 1675876.56 | 13.15 | G300E | 772143.75 | 6.06
722 | Story20 | B59 | 50 MPa RC Beam (25 cm x 25 cm) | Beam | 50MPa | Concrete Rectangular | 250 | 250 | 625 | 4637.5 | 0.29 | 709.1 | G300E | 1548635.16 | 12.15 | G300E | 808084.38 | 6.34
723 | Story20 | B6 | 50 MPa RC Beam (25 cm x 25 cm) | Beam | 50MPa | Concrete Rectangular | 250 | 250 | 625 | 4637.5 | 0.29 | 709.1 | G300E | 1232415.62 | 9.67 | G300E | 772143.75 | 6.06
724 | Story20 | B60 | 50 MPa RC Beam (25 cm x 25 cm) | Beam | 50MPa | Concrete Rectangular | 250 | 250 | 625 | 4637.5 | 0.29 | 709.1 | G300E | 1441682.81 | 11.31 | G300E | 890400 | 6.99
725 | Story20 | B7 | 50 MPa RC Beam (25 cm x 25 cm) | Beam | 50MPa | Concrete Rectangular | 250 | 250 | 625 | 7037.5 | 0.44 | 1076.07 | G300E | 4770545.31 | 37.43 | G300E | 930833.26 | 7.3
726 | Story20 | B8 | 50 MPa RC Beam (25 cm x 25 cm) | Beam | 50MPa | Concrete Rectangular | 250 | 250 | 625 | 4637.5 | 0.29 | 709.1 | G300E | 1242560.16 | 9.75 | G300E | 808084.38 | 6.34
727 | Story20 | B9 | 50 MPa RC Beam (25 cm x 25 cm) | Beam | 50MPa | Concrete Rectangular | 250 | 250 | 625 | 7037.5 | 0.44 | 1076.07 | G300E | 4246838.02 | 33.32 | G300E | 381663.42 | 2.99
728 | Story21 | B1 | 50 MPa RC Beam (25 cm x 25 cm) | Beam | 50MPa | Concrete Rectangular | 250 | 250 | 625 | 7050 | 0.44 | 1077.98 | G300E | 3038256.25 | 23.84 | G300E | 1173237.5 | 9.21
729 | Story21 | B10 | 50 MPa RC Beam (25 cm x 25 cm) | Beam | 50MPa | Concrete Rectangular | 250 | 250 | 625 | 4650 | 0.29 | 711.01 | G300E | 1285725 | 10.09 | G300E | 875362.5 | 6.87
730 | Story21 | B11 | 50 MPa RC Beam (25 cm x 25 cm) | Beam | 50MPa | Concrete Rectangular | 250 | 250 | 625 | 7050 | 0.44 | 1077.98 | G300E | 3037962.5 | 23.84 | G300E | 1173237.5 | 9.21
731 | Story21 | B12 | 50 MPa RC Beam (25 cm x 25 cm) | Beam | 50MPa | Concrete Rectangular | 250 | 250 | 625 | 7050 | 0.44 | 1077.98 | G300E | 2671656.25 | 20.96 | G300E | 1173825 | 9.21
732 | Story21 | B13 | 50 MPa RC Beam (25 cm x 25 cm) | Beam | 50MPa | Concrete Rectangular | 250 | 250 | 625 | 4650 | 0.29 | 711.01 | G300E | 2047743.75 | 16.07 | G300E | 353909.32 | 2.78
733 | Story21 | B14 | 50 MPa RC Beam (25 cm x 25 cm) | Beam | 50MPa | Concrete Rectangular | 250 | 250 | 625 | 7050 | 0.44 | 1077.98 | G300E | 2839093.75 | 22.28 | G300E | 119238.27 | 0.94
734 | Story21 | B15 | 50 MPa RC Beam (25 cm x 25 cm) | Beam | 50MPa | Concrete Rectangular | 250 | 250 | 625 | 4650 | 0.29 | 711.01 | G300E | 1900106.25 | 14.91 | G300E | 332717.67 | 2.61
735 | Story21 | B16 | 50 MPa RC Beam (25 cm x 25 cm) | Beam | 50MPa | Concrete Rectangular | 250 | 250 | 625 | 7200 | 0.45 | 1100.92 | G300E | 3595800 | 28.21 | G300E | 821075.25 | 6.44
736 | Story21 | B17 | 50 MPa RC Beam (25 cm x 25 cm) | Beam | 50MPa | Concrete Rectangular | 250 | 250 | 625 | 4650 | 0.29 | 711.01 | G300E | 1612387.5 | 12.65 | G300E | 774225 | 6.07
737 | Story21 | B18 | 50 MPa RC Beam (25 cm x 25 cm) | Beam | 50MPa | Concrete Rectangular | 250 | 250 | 625 | 7200 | 0.45 | 1100.92 | G300E | 3597000 | 28.22 | G300E | 821075.25 | 6.44
738 | Story21 | B19 | 50 MPa RC Beam (25 cm x 25 cm) | Beam | 50MPa | Concrete Rectangular | 250 | 250 | 625 | 4650 | 0.29 | 711.01 | G300E | 1900106.25 | 14.91 | G300E | 332717.67 | 2.61
739 | Story21 | B2 | 50 MPa RC Beam (25 cm x 25 cm) | Beam | 50MPa | Concrete Rectangular | 250 | 250 | 625 | 4650 | 0.29 | 711.01 | G300E | 1285725 | 10.09 | G300E | 875362.5 | 6.87
740 | Story21 | B20 | 50 MPa RC Beam (25 cm x 25 cm) | Beam | 50MPa | Concrete Rectangular | 250 | 250 | 625 | 7050 | 0.44 | 1077.98 | G300E | 2837918.75 | 22.27 | G300E | 119238.27 | 0.94
741 | Story21 | B21 | 50 MPa RC Beam (25 cm x 25 cm) | Beam | 50MPa | Concrete Rectangular | 250 | 250 | 625 | 4650 | 0.29 | 711.01 | G300E | 2047743.75 | 16.07 | G300E | 257131.2 | 2.02
742 | Story21 | B22 | 50 MPa RC Beam (25 cm x 25 cm) | Beam | 50MPa | Concrete Rectangular | 250 | 250 | 625 | 7050 | 0.44 | 1077.98 | G300E | 2671656.25 | 20.96 | G300E | 1173825 | 9.21
743 | Story21 | B23 | 50 MPa RC Beam (25 cm x 25 cm) | Beam | 50MPa | Concrete Rectangular | 250 | 250 | 625 | 7050 | 0.44 | 1077.98 | G300E | 2491587.5 | 19.55 | G300E | 391275 | 3.07
744 | Story21 | B24 | 50 MPa RC Beam (25 cm x 25 cm) | Beam | 50MPa | Concrete Rectangular | 250 | 250 | 625 | 4650 | 0.29 | 711.01 | G300E | 1941956.25 | 15.24 | G300E | 387112.5 | 3.04
745 | Story21 | B25 | 50 MPa RC Beam (25 cm x 25 cm) | Beam | 50MPa | Concrete Rectangular | 250 | 250 | 625 | 7050 | 0.44 | 1077.98 | G300E | 2615550 | 20.52 | G300E | 782550 | 6.14
746 | Story21 | B26 | 50 MPa RC Beam (25 cm x 25 cm) | Beam | 50MPa | Concrete Rectangular | 250 | 250 | 625 | 4800 | 0.3 | 733.94 | G300E | 1982400 | 15.55 | G300E | 831600 | 6.53
747 | Story21 | B3 | 50 MPa RC Beam (25 cm x 25 cm) | Beam | 50MPa | Concrete Rectangular | 250 | 250 | 625 | 7050 | 0.44 | 1077.98 | G300E | 3507081.25 | 27.52 | G300E | 64258.55 | 0.5
748 | Story21 | B30 | 50 MPa RC Beam (25 cm x 25 cm) | Beam | 50MPa | Concrete Rectangular | 250 | 250 | 625 | 4650 | 0.29 | 711.01 | G300E | 1924518.75 | 15.1 | G300E | 804450 | 6.31
749 | Story21 | B31 | 50 MPa RC Beam (25 cm x 25 cm) | Beam | 50MPa | Concrete Rectangular | 250 | 250 | 625 | 7050 | 0.44 | 1077.98 | G300E | 2617606.25 | 20.54 | G300E | 782550 | 6.14
750 | Story21 | B32 | 50 MPa RC Beam (25 cm x 25 cm) | Beam | 50MPa | Concrete Rectangular | 250 | 250 | 625 | 4650 | 0.29 | 711.01 | G300E | 1939340.62 | 15.22 | G300E | 387112.5 | 3.04
751 | Story21 | B33 | 50 MPa RC Beam (25 cm x 25 cm) | Beam | 50MPa | Concrete Rectangular | 250 | 250 | 625 | 7050 | 0.44 | 1077.98 | G300E | 2491587.5 | 19.55 | G300E | 391275 | 3.07
752 | Story21 | B34 | 50 MPa RC Beam (25 cm x 25 cm) | Beam | 50MPa | Concrete Rectangular | 250 | 250 | 625 | 7050 | 0.44 | 1077.98 | G300E | 2671656.25 | 20.96 | G300E | 1173825 | 9.21
753 | Story21 | B35 | 50 MPa RC Beam (25 cm x 25 cm) | Beam | 50MPa | Concrete Rectangular | 250 | 250 | 625 | 4650 | 0.29 | 711.01 | G300E | 2009671.88 | 15.77 | G300E | 387112.5 | 3.04
754 | Story21 | B36 | 50 MPa RC Beam (25 cm x 25 cm) | Beam | 50MPa | Concrete Rectangular | 250 | 250 | 625 | 7050 | 0.44 | 1077.98 | G300E | 2839093.75 | 22.28 | G300E | 119238.27 | 0.94
755 | Story21 | B37 | 50 MPa RC Beam (25 cm x 25 cm) | Beam | 50MPa | Concrete Rectangular | 250 | 250 | 625 | 4800 | 0.3 | 733.94 | G300E | 2058600 | 16.15 | G300E | 831600 | 6.53
756 | Story21 | B38 | 50 MPa RC Beam (25 cm x 25 cm) | Beam | 50MPa | Concrete Rectangular | 250 | 250 | 625 | 7050 | 0.44 | 1077.98 | G300E | 3521181.25 | 27.63 | G300E | 803969.52 | 6.31
757 | Story21 | B4 | 50 MPa RC Beam (25 cm x 25 cm) | Beam | 50MPa | Concrete Rectangular | 250 | 250 | 625 | 4650 | 0.29 | 711.01 | G300E | 1256081.25 | 9.86 | G300E | 805612.5 | 6.32
758 | Story21 | B40 | 50 MPa RC Beam (25 cm x 25 cm) | Beam | 50MPa | Concrete Rectangular | 250 | 250 | 625 | 7050 | 0.44 | 1077.98 | G300E | 3530287.5 | 27.7 | G300E | 803969.52 | 6.31
759 | Story21 | B41 | 50 MPa RC Beam (25 cm x 25 cm) | Beam | 50MPa | Concrete Rectangular | 250 | 250 | 625 | 4650 | 0.29 | 711.01 | G300E | 1953310 | 15.33 | G300E | 695924.42 | 5.46
760 | Story21 | B42 | 50 MPa RC Beam (25 cm x 25 cm) | Beam | 50MPa | Concrete Rectangular | 250 | 250 | 625 | 7050 | 0.44 | 1077.98 | G300E | 2910768.75 | 22.84 | G300E | 238476.53 | 1.87
761 | Story21 | B43 | 50 MPa RC Beam (25 cm x 25 cm) | Beam | 50MPa | Concrete Rectangular | 250 | 250 | 625 | 4650 | 0.29 | 711.01 | G300E | 2016646.88 | 15.82 | G300E | 387112.5 | 3.04
762 | Story21 | B44 | 50 MPa RC Beam (25 cm x 25 cm) | Beam | 50MPa | Concrete Rectangular | 250 | 250 | 625 | 7050 | 0.44 | 1077.98 | G300E | 2820293.75 | 22.13 | G300E | 978187.5 | 7.68
763 | Story21 | B45 | 50 MPa RC Beam (25 cm x 25 cm) | Beam | 50MPa | Concrete Rectangular | 250 | 250 | 625 | 7050 | 0.44 | 1077.98 | G300E | 3038256.25 | 23.84 | G300E | 1173237.5 | 9.21
764 | Story21 | B46 | 50 MPa RC Beam (25 cm x 25 cm) | Beam | 50MPa | Concrete Rectangular | 250 | 250 | 625 | 4650 | 0.29 | 711.01 | G300E | 2047743.75 | 16.07 | G300E | 353909.32 | 2.78
765 | Story21 | B47 | 50 MPa RC Beam (25 cm x 25 cm) | Beam | 50MPa | Concrete Rectangular | 250 | 250 | 625 | 7050 | 0.44 | 1077.98 | G300E | 3507081.25 | 27.52 | G300E | 455533.55 | 3.57
766 | Story21 | B48 | 50 MPa RC Beam (25 cm x 25 cm) | Beam | 50MPa | Concrete Rectangular | 250 | 250 | 625 | 4650 | 0.29 | 711.01 | G300E | 1903303.12 | 14.93 | G300E | 332717.67 | 2.61
767 | Story21 | B49 | 50 MPa RC Beam (25 cm x 25 cm) | Beam | 50MPa | Concrete Rectangular | 250 | 250 | 625 | 7050 | 0.44 | 1077.98 | G300E | 3945062.5 | 30.95 | G300E | 889647.58 | 6.98
768 | Story21 | B5 | 50 MPa RC Beam (25 cm x 25 cm) | Beam | 50MPa | Concrete Rectangular | 250 | 250 | 625 | 7050 | 0.44 | 1077.98 | G300E | 3945356.25 | 30.96 | G300E | 596191.33 | 4.68
769 | Story21 | B50 | 50 MPa RC Beam (25 cm x 25 cm) | Beam | 50MPa | Concrete Rectangular | 250 | 250 | 625 | 4650 | 0.29 | 711.01 | G300E | 1612678.12 | 12.65 | G300E | 774225 | 6.07
770 | Story21 | B51 | 50 MPa RC Beam (25 cm x 25 cm) | Beam | 50MPa | Concrete Rectangular | 250 | 250 | 625 | 7050 | 0.44 | 1077.98 | G300E | 3945062.5 | 30.95 | G300E | 889647.58 | 6.98
771 | Story21 | B52 | 50 MPa RC Beam (25 cm x 25 cm) | Beam | 50MPa | Concrete Rectangular | 250 | 250 | 625 | 4650 | 0.29 | 711.01 | G300E | 1903884.38 | 14.94 | G300E | 332717.67 | 2.61
772 | Story21 | B53 | 50 MPa RC Beam (25 cm x 25 cm) | Beam | 50MPa | Concrete Rectangular | 250 | 250 | 625 | 7050 | 0.44 | 1077.98 | G300E | 3507081.25 | 27.52 | G300E | 455533.55 | 3.57
773 | Story21 | B54 | 50 MPa RC Beam (25 cm x 25 cm) | Beam | 50MPa | Concrete Rectangular | 250 | 250 | 625 | 4650 | 0.29 | 711.01 | G300E | 2066053.12 | 16.21 | G300E | 450687.45 | 3.54
774 | Story21 | B55 | 50 MPa RC Beam (25 cm x 25 cm) | Beam | 50MPa | Concrete Rectangular | 250 | 250 | 625 | 7050 | 0.44 | 1077.98 | G300E | 3041193.75 | 23.86 | G300E | 1173237.5 | 9.21
775 | Story21 | B56 | 50 MPa RC Beam (25 cm x 25 cm) | Beam | 50MPa | Concrete Rectangular | 250 | 250 | 625 | 4650 | 0.29 | 711.01 | G300E | 1376981.25 | 10.8 | G300E | 875362.5 | 6.87
776 | Story21 | B57 | 50 MPa RC Beam (25 cm x 25 cm) | Beam | 50MPa | Concrete Rectangular | 250 | 250 | 625 | 4650 | 0.29 | 711.01 | G300E | 1275843.75 | 10.01 | G300E | 805612.5 | 6.32
777 | Story21 | B58 | 50 MPa RC Beam (25 cm x 25 cm) | Beam | 50MPa | Concrete Rectangular | 250 | 250 | 625 | 4650 | 0.29 | 711.01 | G300E | 1267125 | 9.94 | G300E | 774225 | 6.07
778 | Story21 | B59 | 50 MPa RC Beam (25 cm x 25 cm) | Beam | 50MPa | Concrete Rectangular | 250 | 250 | 625 | 4650 | 0.29 | 711.01 | G300E | 1275843.75 | 10.01 | G300E | 805612.5 | 6.32
779 | Story21 | B6 | 50 MPa RC Beam (25 cm x 25 cm) | Beam | 50MPa | Concrete Rectangular | 250 | 250 | 625 | 4650 | 0.29 | 711.01 | G300E | 1245037.5 | 9.77 | G300E | 774225 | 6.07
780 | Story21 | B60 | 50 MPa RC Beam (25 cm x 25 cm) | Beam | 50MPa | Concrete Rectangular | 250 | 250 | 625 | 4650 | 0.29 | 711.01 | G300E | 1376981.25 | 10.8 | G300E | 875362.5 | 6.87
781 | Story21 | B7 | 50 MPa RC Beam (25 cm x 25 cm) | Beam | 50MPa | Concrete Rectangular | 250 | 250 | 625 | 7050 | 0.44 | 1077.98 | G300E | 3945356.25 | 30.96 | G300E | 596191.33 | 4.68
782 | Story21 | B8 | 50 MPa RC Beam (25 cm x 25 cm) | Beam | 50MPa | Concrete Rectangular | 250 | 250 | 625 | 4650 | 0.29 | 711.01 | G300E | 1256081.25 | 9.86 | G300E | 805612.5 | 6.32
783 | Story21 | B9 | 50 MPa RC Beam (25 cm x 25 cm) | Beam | 50MPa | Concrete Rectangular | 250 | 250 | 625 | 7050 | 0.44 | 1077.98 | G300E | 3507081.25 | 27.52 | G300E | 64258.55 | 0.5
784 | Story22 | B1 | 50 MPa RC Beam (25 cm x 25 cm) | Beam | 50MPa | Concrete Rectangular | 250 | 250 | 625 | 7050 | 0.44 | 1077.98 | G300E | 3049418.75 | 23.93 | G300E | 1172062.5 | 9.2
785 | Story22 | B10 | 50 MPa RC Beam (25 cm x 25 cm) | Beam | 50MPa | Concrete Rectangular | 250 | 250 | 625 | 4650 | 0.29 | 711.01 | G300E | 1287759.38 | 10.1 | G300E | 880012.5 | 6.9
786 | Story22 | B11 | 50 MPa RC Beam (25 cm x 25 cm) | Beam | 50MPa | Concrete Rectangular | 250 | 250 | 625 | 7050 | 0.44 | 1077.98 | G300E | 3049418.75 | 23.93 | G300E | 1172062.5 | 9.2
787 | Story22 | B12 | 50 MPa RC Beam (25 cm x 25 cm) | Beam | 50MPa | Concrete Rectangular | 250 | 250 | 625 | 7050 | 0.44 | 1077.98 | G300E | 2674300 | 20.98 | G300E | 1173825 | 9.21
788 | Story22 | B13 | 50 MPa RC Beam (25 cm x 25 cm) | Beam | 50MPa | Concrete Rectangular | 250 | 250 | 625 | 4650 | 0.29 | 711.01 | G300E | 2066634.38 | 16.22 | G300E | 450687.45 | 3.54
789 | Story22 | B14 | 50 MPa RC Beam (25 cm x 25 cm) | Beam | 50MPa | Concrete Rectangular | 250 | 250 | 625 | 7050 | 0.44 | 1077.98 | G300E | 2830868.75 | 22.21 | G300E | 21419.52 | 0.17
790 | Story22 | B15 | 50 MPa RC Beam (25 cm x 25 cm) | Beam | 50MPa | Concrete Rectangular | 250 | 250 | 625 | 4650 | 0.29 | 711.01 | G300E | 1916962.5 | 15.04 | G300E | 332717.67 | 2.61
791 | Story22 | B16 | 50 MPa RC Beam (25 cm x 25 cm) | Beam | 50MPa | Concrete Rectangular | 250 | 250 | 625 | 7200 | 0.45 | 1100.92 | G300E | 3600000 | 28.25 | G300E | 821075.25 | 6.44
792 | Story22 | B17 | 50 MPa RC Beam (25 cm x 25 cm) | Beam | 50MPa | Concrete Rectangular | 250 | 250 | 625 | 4650 | 0.29 | 711.01 | G300E | 1612387.5 | 12.65 | G300E | 774225 | 6.07
793 | Story22 | B18 | 50 MPa RC Beam (25 cm x 25 cm) | Beam | 50MPa | Concrete Rectangular | 250 | 250 | 625 | 7200 | 0.45 | 1100.92 | G300E | 3601500 | 28.26 | G300E | 821075.25 | 6.44
794 | Story22 | B19 | 50 MPa RC Beam (25 cm x 25 cm) | Beam | 50MPa | Concrete Rectangular | 250 | 250 | 625 | 4650 | 0.29 | 711.01 | G300E | 1916671.88 | 15.04 | G300E | 332717.67 | 2.61
795 | Story22 | B2 | 50 MPa RC Beam (25 cm x 25 cm) | Beam | 50MPa | Concrete Rectangular | 250 | 250 | 625 | 4650 | 0.29 | 711.01 | G300E | 1287759.38 | 10.1 | G300E | 880012.5 | 6.9
796 | Story22 | B20 | 50 MPa RC Beam (25 cm x 25 cm) | Beam | 50MPa | Concrete Rectangular | 250 | 250 | 625 | 7050 | 0.44 | 1077.98 | G300E | 2829987.5 | 22.21 | G300E | 21419.52 | 0.17
797 | Story22 | B21 | 50 MPa RC Beam (25 cm x 25 cm) | Beam | 50MPa | Concrete Rectangular | 250 | 250 | 625 | 4650 | 0.29 | 711.01 | G300E | 2066634.38 | 16.22 | G300E | 450687.45 | 3.54
798 | Story22 | B22 | 50 MPa RC Beam (25 cm x 25 cm) | Beam | 50MPa | Concrete Rectangular | 250 | 250 | 625 | 7050 | 0.44 | 1077.98 | G300E | 2674300 | 20.98 | G300E | 1173825 | 9.21
799 | Story22 | B23 | 50 MPa RC Beam (25 cm x 25 cm) | Beam | 50MPa | Concrete Rectangular | 250 | 250 | 625 | 7050 | 0.44 | 1077.98 | G300E | 2479837.5 | 19.46 | G300E | 391275 | 3.07
800 | Story22 | B24 | 50 MPa RC Beam (25 cm x 25 cm) | Beam | 50MPa | Concrete Rectangular | 250 | 250 | 625 | 4650 | 0.29 | 711.01 | G300E | 1877728.12 | 14.73 | G300E | 387112.5 | 3.04
801 | Story22 | B25 | 50 MPa RC Beam (25 cm x 25 cm) | Beam | 50MPa | Concrete Rectangular | 250 | 250 | 625 | 7050 | 0.44 | 1077.98 | G300E | 2634937.5 | 20.67 | G300E | 782550 | 6.14
802 | Story22 | B26 | 50 MPa RC Beam (25 cm x 25 cm) | Beam | 50MPa | Concrete Rectangular | 250 | 250 | 625 | 4800 | 0.3 | 733.94 | G300E | 1968600 | 15.45 | G300E | 831600 | 6.53
803 | Story22 | B3 | 50 MPa RC Beam (25 cm x 25 cm) | Beam | 50MPa | Concrete Rectangular | 250 | 250 | 625 | 7050 | 0.44 | 1077.98 | G300E | 3491512.5 | 27.4 | G300E | 64258.55 | 0.5
804 | Story22 | B30 | 50 MPa RC Beam (25 cm x 25 cm) | Beam | 50MPa | Concrete Rectangular | 250 | 250 | 625 | 4650 | 0.29 | 711.01 | G300E | 1910568.75 | 14.99 | G300E | 804450 | 6.31
805 | Story22 | B31 | 50 MPa RC Beam (25 cm x 25 cm) | Beam | 50MPa | Concrete Rectangular | 250 | 250 | 625 | 7050 | 0.44 | 1077.98 | G300E | 2636993.75 | 20.69 | G300E | 782550 | 6.14
806 | Story22 | B32 | 50 MPa RC Beam (25 cm x 25 cm) | Beam | 50MPa | Concrete Rectangular | 250 | 250 | 625 | 4650 | 0.29 | 711.01 | G300E | 1875984.38 | 14.72 | G300E | 387112.5 | 3.04
807 | Story22 | B33 | 50 MPa RC Beam (25 cm x 25 cm) | Beam | 50MPa | Concrete Rectangular | 250 | 250 | 625 | 7050 | 0.44 | 1077.98 | G300E | 2478956.25 | 19.45 | G300E | 391275 | 3.07
808 | Story22 | B34 | 50 MPa RC Beam (25 cm x 25 cm) | Beam | 50MPa | Concrete Rectangular | 250 | 250 | 625 | 7050 | 0.44 | 1077.98 | G300E | 2674300 | 20.98 | G300E | 1173825 | 9.21
809 | Story22 | B35 | 50 MPa RC Beam (25 cm x 25 cm) | Beam | 50MPa | Concrete Rectangular | 250 | 250 | 625 | 4650 | 0.29 | 711.01 | G300E | 1945443.75 | 15.26 | G300E | 387112.5 | 3.04
810 | Story22 | B36 | 50 MPa RC Beam (25 cm x 25 cm) | Beam | 50MPa | Concrete Rectangular | 250 | 250 | 625 | 7050 | 0.44 | 1077.98 | G300E | 2830868.75 | 22.21 | G300E | 21419.52 | 0.17
811 | Story22 | B37 | 50 MPa RC Beam (25 cm x 25 cm) | Beam | 50MPa | Concrete Rectangular | 250 | 250 | 625 | 4800 | 0.3 | 733.94 | G300E | 1973700 | 15.49 | G300E | 831600 | 6.53
812 | Story22 | B38 | 50 MPa RC Beam (25 cm x 25 cm) | Beam | 50MPa | Concrete Rectangular | 250 | 250 | 625 | 7050 | 0.44 | 1077.98 | G300E | 3525293.75 | 27.66 | G300E | 803969.52 | 6.31
813 | Story22 | B4 | 50 MPa RC Beam (25 cm x 25 cm) | Beam | 50MPa | Concrete Rectangular | 250 | 250 | 625 | 4650 | 0.29 | 711.01 | G300E | 1255790.62 | 9.85 | G300E | 810262.5 | 6.36
814 | Story22 | B40 | 50 MPa RC Beam (25 cm x 25 cm) | Beam | 50MPa | Concrete Rectangular | 250 | 250 | 625 | 7050 | 0.44 | 1077.98 | G300E | 3535281.25 | 27.74 | G300E | 803969.52 | 6.31
815 | Story22 | B41 | 50 MPa RC Beam (25 cm x 25 cm) | Beam | 50MPa | Concrete Rectangular | 250 | 250 | 625 | 4650 | 0.29 | 711.01 | G300E | 1868990 | 14.66 | G300E | 694994.42 | 5.45
816 | Story22 | B42 | 50 MPa RC Beam (25 cm x 25 cm) | Beam | 50MPa | Concrete Rectangular | 250 | 250 | 625 | 7050 | 0.44 | 1077.98 | G300E | 2901956.25 | 22.77 | G300E | 238476.53 | 1.87
817 | Story22 | B43 | 50 MPa RC Beam (25 cm x 25 cm) | Beam | 50MPa | Concrete Rectangular | 250 | 250 | 625 | 4650 | 0.29 | 711.01 | G300E | 1952709.38 | 15.32 | G300E | 387112.5 | 3.04
818 | Story22 | B44 | 50 MPa RC Beam (25 cm x 25 cm) | Beam | 50MPa | Concrete Rectangular | 250 | 250 | 625 | 7050 | 0.44 | 1077.98 | G300E | 2824700 | 22.16 | G300E | 1076006.25 | 8.44
819 | Story22 | B45 | 50 MPa RC Beam (25 cm x 25 cm) | Beam | 50MPa | Concrete Rectangular | 250 | 250 | 625 | 7050 | 0.44 | 1077.98 | G300E | 3049418.75 | 23.93 | G300E | 1172062.5 | 9.2
820 | Story22 | B46 | 50 MPa RC Beam (25 cm x 25 cm) | Beam | 50MPa | Concrete Rectangular | 250 | 250 | 625 | 4650 | 0.29 | 711.01 | G300E | 2066634.38 | 16.22 | G300E | 450687.45 | 3.54
821 | Story22 | B47 | 50 MPa RC Beam (25 cm x 25 cm) | Beam | 50MPa | Concrete Rectangular | 250 | 250 | 625 | 7050 | 0.44 | 1077.98 | G300E | 3491512.5 | 27.4 | G300E | 455533.55 | 3.57
822 | Story22 | B48 | 50 MPa RC Beam (25 cm x 25 cm) | Beam | 50MPa | Concrete Rectangular | 250 | 250 | 625 | 4650 | 0.29 | 711.01 | G300E | 1916962.5 | 15.04 | G300E | 332717.67 | 2.61
823 | Story22 | B49 | 50 MPa RC Beam (25 cm x 25 cm) | Beam | 50MPa | Concrete Rectangular | 250 | 250 | 625 | 7050 | 0.44 | 1077.98 | G300E | 3962100 | 31.09 | G300E | 791828.83 | 6.21
824 | Story22 | B5 | 50 MPa RC Beam (25 cm x 25 cm) | Beam | 50MPa | Concrete Rectangular | 250 | 250 | 625 | 7050 | 0.44 | 1077.98 | G300E | 3962393.75 | 31.09 | G300E | 596191.33 | 4.68
825 | Story22 | B50 | 50 MPa RC Beam (25 cm x 25 cm) | Beam | 50MPa | Concrete Rectangular | 250 | 250 | 625 | 4650 | 0.29 | 711.01 | G300E | 1612387.5 | 12.65 | G300E | 774225 | 6.07
826 | Story22 | B51 | 50 MPa RC Beam (25 cm x 25 cm) | Beam | 50MPa | Concrete Rectangular | 250 | 250 | 625 | 7050 | 0.44 | 1077.98 | G300E | 3961512.5 | 31.08 | G300E | 791828.83 | 6.21
827 | Story22 | B52 | 50 MPa RC Beam (25 cm x 25 cm) | Beam | 50MPa | Concrete Rectangular | 250 | 250 | 625 | 4650 | 0.29 | 711.01 | G300E | 1917543.75 | 15.05 | G300E | 332717.67 | 2.61
828 | Story22 | B53 | 50 MPa RC Beam (25 cm x 25 cm) | Beam | 50MPa | Concrete Rectangular | 250 | 250 | 625 | 7050 | 0.44 | 1077.98 | G300E | 3491218.75 | 27.39 | G300E | 455533.55 | 3.57
829 | Story22 | B54 | 50 MPa RC Beam (25 cm x 25 cm) | Beam | 50MPa | Concrete Rectangular | 250 | 250 | 625 | 4650 | 0.29 | 711.01 | G300E | 2085525 | 16.36 | G300E | 450687.45 | 3.54
830 | Story22 | B55 | 50 MPa RC Beam (25 cm x 25 cm) | Beam | 50MPa | Concrete Rectangular | 250 | 250 | 625 | 7050 | 0.44 | 1077.98 | G300E | 3052650 | 23.95 | G300E | 1172062.5 | 9.2
831 | Story22 | B56 | 50 MPa RC Beam (25 cm x 25 cm) | Beam | 50MPa | Concrete Rectangular | 250 | 250 | 625 | 4650 | 0.29 | 711.01 | G300E | 1368553.12 | 10.74 | G300E | 880012.5 | 6.9
832 | Story22 | B57 | 50 MPa RC Beam (25 cm x 25 cm) | Beam | 50MPa | Concrete Rectangular | 250 | 250 | 625 | 4650 | 0.29 | 711.01 | G300E | 1266834.38 | 9.94 | G300E | 810262.5 | 6.36
833 | Story22 | B58 | 50 MPa RC Beam (25 cm x 25 cm) | Beam | 50MPa | Concrete Rectangular | 250 | 250 | 625 | 4650 | 0.29 | 711.01 | G300E | 1257825 | 9.87 | G300E | 774225 | 6.07
834 | Story22 | B59 | 50 MPa RC Beam (25 cm x 25 cm) | Beam | 50MPa | Concrete Rectangular | 250 | 250 | 625 | 4650 | 0.29 | 711.01 | G300E | 1266834.38 | 9.94 | G300E | 810262.5 | 6.36
835 | Story22 | B6 | 50 MPa RC Beam (25 cm x 25 cm) | Beam | 50MPa | Concrete Rectangular | 250 | 250 | 625 | 4650 | 0.29 | 711.01 | G300E | 1243875 | 9.76 | G300E | 774225 | 6.07
836 | Story22 | B60 | 50 MPa RC Beam (25 cm x 25 cm) | Beam | 50MPa | Concrete Rectangular | 250 | 250 | 625 | 4650 | 0.29 | 711.01 | G300E | 1368553.12 | 10.74 | G300E | 880012.5 | 6.9
837 | Story22 | B7 | 50 MPa RC Beam (25 cm x 25 cm) | Beam | 50MPa | Concrete Rectangular | 250 | 250 | 625 | 7050 | 0.44 | 1077.98 | G300E | 3962393.75 | 31.09 | G300E | 596191.33 | 4.68
838 | Story22 | B8 | 50 MPa RC Beam (25 cm x 25 cm) | Beam | 50MPa | Concrete Rectangular | 250 | 250 | 625 | 4650 | 0.29 | 711.01 | G300E | 1256081.25 | 9.86 | G300E | 810262.5 | 6.36
839 | Story22 | B9 | 50 MPa RC Beam (25 cm x 25 cm) | Beam | 50MPa | Concrete Rectangular | 250 | 250 | 625 | 7050 | 0.44 | 1077.98 | G300E | 3491512.5 | 27.4 | G300E | 64258.55 | 0.5
840 | Story23 | B1 | 50 MPa RC Beam (25 cm x 25 cm) | Beam | 50MPa | Concrete Rectangular | 250 | 250 | 625 | 7050 | 0.44 | 1077.98 | G300E | 3061462.5 | 24.02 | G300E | 1172356.25 | 9.2
841 | Story23 | B10 | 50 MPa RC Beam (25 cm x 25 cm) | Beam | 50MPa | Concrete Rectangular | 250 | 250 | 625 | 4650 | 0.29 | 711.01 | G300E | 1288921.88 | 10.11 | G300E | 886987.5 | 6.96
842 | Story23 | B11 | 50 MPa RC Beam (25 cm x 25 cm) | Beam | 50MPa | Concrete Rectangular | 250 | 250 | 625 | 7050 | 0.44 | 1077.98 | G300E | 3061462.5 | 24.02 | G300E | 1172356.25 | 9.2
843 | Story23 | B12 | 50 MPa RC Beam (25 cm x 25 cm) | Beam | 50MPa | Concrete Rectangular | 250 | 250 | 625 | 7050 | 0.44 | 1077.98 | G300E | 2674300 | 20.98 | G300E | 1172650 | 9.2
844 | Story23 | B13 | 50 MPa RC Beam (25 cm x 25 cm) | Beam | 50MPa | Concrete Rectangular | 250 | 250 | 625 | 4650 | 0.29 | 711.01 | G300E | 2086106.25 | 16.37 | G300E | 450687.45 | 3.54
845 | Story23 | B14 | 50 MPa RC Beam (25 cm x 25 cm) | Beam | 50MPa | Concrete Rectangular | 250 | 250 | 625 | 7050 | 0.44 | 1077.98 | G300E | 2832925 | 22.23 | G300E | 21419.52 | 0.17
846 | Story23 | B15 | 50 MPa RC Beam (25 cm x 25 cm) | Beam | 50MPa | Concrete Rectangular | 250 | 250 | 625 | 4650 | 0.29 | 711.01 | G300E | 1938759.38 | 15.21 | G300E | 332717.67 | 2.61
847 | Story23 | B16 | 50 MPa RC Beam (25 cm x 25 cm) | Beam | 50MPa | Concrete Rectangular | 250 | 250 | 625 | 7200 | 0.45 | 1100.92 | G300E | 3595500 | 28.21 | G300E | 821075.25 | 6.44
848 | Story23 | B17 | 50 MPa RC Beam (25 cm x 25 cm) | Beam | 50MPa | Concrete Rectangular | 250 | 250 | 625 | 4650 | 0.29 | 711.01 | G300E | 1615875 | 12.68 | G300E | 774225 | 6.07
849 | Story23 | B18 | 50 MPa RC Beam (25 cm x 25 cm) | Beam | 50MPa | Concrete Rectangular | 250 | 250 | 625 | 7200 | 0.45 | 1100.92 | G300E | 3596700 | 28.22 | G300E | 821075.25 | 6.44
850 | Story23 | B19 | 50 MPa RC Beam (25 cm x 25 cm) | Beam | 50MPa | Concrete Rectangular | 250 | 250 | 625 | 4650 | 0.29 | 711.01 | G300E | 1938759.38 | 15.21 | G300E | 332717.67 | 2.61
851 | Story23 | B2 | 50 MPa RC Beam (25 cm x 25 cm) | Beam | 50MPa | Concrete Rectangular | 250 | 250 | 625 | 4650 | 0.29 | 711.01 | G300E | 1288921.88 | 10.11 | G300E | 886987.5 | 6.96
852 | Story23 | B20 | 50 MPa RC Beam (25 cm x 25 cm) | Beam | 50MPa | Concrete Rectangular | 250 | 250 | 625 | 7050 | 0.44 | 1077.98 | G300E | 2832631.25 | 22.23 | G300E | 21419.52 | 0.17
853 | Story23 | B21 | 50 MPa RC Beam (25 cm x 25 cm) | Beam | 50MPa | Concrete Rectangular | 250 | 250 | 625 | 4650 | 0.29 | 711.01 | G300E | 2086106.25 | 16.37 | G300E | 450687.45 | 3.54
854 | Story23 | B22 | 50 MPa RC Beam (25 cm x 25 cm) | Beam | 50MPa | Concrete Rectangular | 250 | 250 | 625 | 7050 | 0.44 | 1077.98 | G300E | 2674887.5 | 20.99 | G300E | 1172650 | 9.2
855 | Story23 | B23 | 50 MPa RC Beam (25 cm x 25 cm) | Beam | 50MPa | Concrete Rectangular | 250 | 250 | 625 | 7050 | 0.44 | 1077.98 | G300E | 2461625 | 19.31 | G300E | 391275 | 3.07
856 | Story23 | B24 | 50 MPa RC Beam (25 cm x 25 cm) | Beam | 50MPa | Concrete Rectangular | 250 | 250 | 625 | 4650 | 0.29 | 711.01 | G300E | 1878600 | 14.74 | G300E | 408304.15 | 3.2
857 | Story23 | B25 | 50 MPa RC Beam (25 cm x 25 cm) | Beam | 50MPa | Concrete Rectangular | 250 | 250 | 625 | 7050 | 0.44 | 1077.98 | G300E | 2677825 | 21.01 | G300E | 782550 | 6.14
858 | Story23 | B26 | 50 MPa RC Beam (25 cm x 25 cm) | Beam | 50MPa | Concrete Rectangular | 250 | 250 | 625 | 4800 | 0.3 | 733.94 | G300E | 1880700 | 14.76 | G300E | 825600 | 6.48
859 | Story23 | B3 | 50 MPa RC Beam (25 cm x 25 cm) | Beam | 50MPa | Concrete Rectangular | 250 | 250 | 625 | 7050 | 0.44 | 1077.98 | G300E | 3473300 | 27.25 | G300E | 64258.55 | 0.5
860 | Story23 | B30 | 50 MPa RC Beam (25 cm x 25 cm) | Beam | 50MPa | Concrete Rectangular | 250 | 250 | 625 | 4650 | 0.29 | 711.01 | G300E | 1826287.5 | 14.33 | G300E | 799800 | 6.28
861 | Story23 | B31 | 50 MPa RC Beam (25 cm x 25 cm) | Beam | 50MPa | Concrete Rectangular | 250 | 250 | 625 | 7050 | 0.44 | 1077.98 | G300E | 2679881.25 | 21.03 | G300E | 782550 | 6.14
862 | Story23 | B32 | 50 MPa RC Beam (25 cm x 25 cm) | Beam | 50MPa | Concrete Rectangular | 250 | 250 | 625 | 4650 | 0.29 | 711.01 | G300E | 1876275 | 14.72 | G300E | 408304.15 | 3.2
863 | Story23 | B33 | 50 MPa RC Beam (25 cm x 25 cm) | Beam | 50MPa | Concrete Rectangular | 250 | 250 | 625 | 7050 | 0.44 | 1077.98 | G300E | 2461037.5 | 19.31 | G300E | 391275 | 3.07
864 | Story23 | B34 | 50 MPa RC Beam (25 cm x 25 cm) | Beam | 50MPa | Concrete Rectangular | 250 | 250 | 625 | 7050 | 0.44 | 1077.98 | G300E | 2674300 | 20.98 | G300E | 1172650 | 9.2
865 | Story23 | B35 | 50 MPa RC Beam (25 cm x 25 cm) | Beam | 50MPa | Concrete Rectangular | 250 | 250 | 625 | 4650 | 0.29 | 711.01 | G300E | 1878600 | 14.74 | G300E | 408304.15 | 3.2
866 | Story23 | B36 | 50 MPa RC Beam (25 cm x 25 cm) | Beam | 50MPa | Concrete Rectangular | 250 | 250 | 625 | 7050 | 0.44 | 1077.98 | G300E | 2832925 | 22.23 | G300E | 21419.52 | 0.17
867 | Story23 | B37 | 50 MPa RC Beam (25 cm x 25 cm) | Beam | 50MPa | Concrete Rectangular | 250 | 250 | 625 | 4800 | 0.3 | 733.94 | G300E | 1880700 | 14.76 | G300E | 825600 | 6.48
868 | Story23 | B38 | 50 MPa RC Beam (25 cm x 25 cm) | Beam | 50MPa | Concrete Rectangular | 250 | 250 | 625 | 7050 | 0.44 | 1077.98 | G300E | 3520593.75 | 27.62 | G300E | 803969.52 | 6.31
869 | Story23 | B4 | 50 MPa RC Beam (25 cm x 25 cm) | Beam | 50MPa | Concrete Rectangular | 250 | 250 | 625 | 4650 | 0.29 | 711.01 | G300E | 1255790.62 | 9.85 | G300E | 811425 | 6.37
870 | Story23 | B40 | 50 MPa RC Beam (25 cm x 25 cm) | Beam | 50MPa | Concrete Rectangular | 250 | 250 | 625 | 7050 | 0.44 | 1077.98 | G300E | 3529700 | 27.7 | G300E | 803969.52 | 6.31
871 | Story23 | B41 | 50 MPa RC Beam (25 cm x 25 cm) | Beam | 50MPa | Concrete Rectangular | 250 | 250 | 625 | 4650 | 0.29 | 711.01 | G300E | 1852560 | 14.54 | G300E | 691274.42 | 5.42
872 | Story23 | B42 | 50 MPa RC Beam (25 cm x 25 cm) | Beam | 50MPa | Concrete Rectangular | 250 | 250 | 625 | 7050 | 0.44 | 1077.98 | G300E | 2904012.5 | 22.79 | G300E | 336295.28 | 2.64
873 | Story23 | B43 | 50 MPa RC Beam (25 cm x 25 cm) | Beam | 50MPa | Concrete Rectangular | 250 | 250 | 625 | 4650 | 0.29 | 711.01 | G300E | 1886156.25 | 14.8 | G300E | 408304.15 | 3.2
874 | Story23 | B44 | 50 MPa RC Beam (25 cm x 25 cm) | Beam | 50MPa | Concrete Rectangular | 250 | 250 | 625 | 7050 | 0.44 | 1077.98 | G300E | 2823818.75 | 22.16 | G300E | 1076006.25 | 8.44
875 | Story23 | B45 | 50 MPa RC Beam (25 cm x 25 cm) | Beam | 50MPa | Concrete Rectangular | 250 | 250 | 625 | 7050 | 0.44 | 1077.98 | G300E | 3061462.5 | 24.02 | G300E | 1172356.25 | 9.2
876 | Story23 | B46 | 50 MPa RC Beam (25 cm x 25 cm) | Beam | 50MPa | Concrete Rectangular | 250 | 250 | 625 | 4650 | 0.29 | 711.01 | G300E | 2086106.25 | 16.37 | G300E | 450687.45 | 3.54
877 | Story23 | B47 | 50 MPa RC Beam (25 cm x 25 cm) | Beam | 50MPa | Concrete Rectangular | 250 | 250 | 625 | 7050 | 0.44 | 1077.98 | G300E | 3473006.25 | 27.25 | G300E | 357714.8 | 2.81
878 | Story23 | B48 | 50 MPa RC Beam (25 cm x 25 cm) | Beam | 50MPa | Concrete Rectangular | 250 | 250 | 625 | 4650 | 0.29 | 711.01 | G300E | 1938759.38 | 15.21 | G300E | 332717.67 | 2.61
879 | Story23 | B49 | 50 MPa RC Beam (25 cm x 25 cm) | Beam | 50MPa | Concrete Rectangular | 250 | 250 | 625 | 7050 | 0.44 | 1077.98 | G300E | 3975906.25 | 31.2 | G300E | 889647.58 | 6.98
880 | Story23 | B5 | 50 MPa RC Beam (25 cm x 25 cm) | Beam | 50MPa | Concrete Rectangular | 250 | 250 | 625 | 7050 | 0.44 | 1077.98 | G300E | 3975906.25 | 31.2 | G300E | 889647.58 | 6.98
881 | Story23 | B50 | 50 MPa RC Beam (25 cm x 25 cm) | Beam | 50MPa | Concrete Rectangular | 250 | 250 | 625 | 4650 | 0.29 | 711.01 | G300E | 1615875 | 12.68 | G300E | 774225 | 6.07
882 | Story23 | B51 | 50 MPa RC Beam (25 cm x 25 cm) | Beam | 50MPa | Concrete Rectangular | 250 | 250 | 625 | 7050 | 0.44 | 1077.98 | G300E | 3975906.25 | 31.2 | G300E | 889647.58 | 6.98
883 | Story23 | B52 | 50 MPa RC Beam (25 cm x 25 cm) | Beam | 50MPa | Concrete Rectangular | 250 | 250 | 625 | 4650 | 0.29 | 711.01 | G300E | 1939340.62 | 15.22 | G300E | 332717.67 | 2.61
884 | Story23 | B53 | 50 MPa RC Beam (25 cm x 25 cm) | Beam | 50MPa | Concrete Rectangular | 250 | 250 | 625 | 7050 | 0.44 | 1077.98 | G300E | 3473006.25 | 27.25 | G300E | 357714.8 | 2.81
885 | Story23 | B54 | 50 MPa RC Beam (25 cm x 25 cm) | Beam | 50MPa | Concrete Rectangular | 250 | 250 | 625 | 4650 | 0.29 | 711.01 | G300E | 2104996.88 | 16.52 | G300E | 450687.45 | 3.54
886 | Story23 | B55 | 50 MPa RC Beam (25 cm x 25 cm) | Beam | 50MPa | Concrete Rectangular | 250 | 250 | 625 | 7050 | 0.44 | 1077.98 | G300E | 3064693.75 | 24.05 | G300E | 1172356.25 | 9.2
887 | Story23 | B56 | 50 MPa RC Beam (25 cm x 25 cm) | Beam | 50MPa | Concrete Rectangular | 250 | 250 | 625 | 4650 | 0.29 | 711.01 | G300E | 1292118.75 | 10.14 | G300E | 886987.5 | 6.96
888 | Story23 | B57 | 50 MPa RC Beam (25 cm x 25 cm) | Beam | 50MPa | Concrete Rectangular | 250 | 250 | 625 | 4650 | 0.29 | 711.01 | G300E | 1256953.12 | 9.86 | G300E | 811425 | 6.37
889 | Story23 | B58 | 50 MPa RC Beam (25 cm x 25 cm) | Beam | 50MPa | Concrete Rectangular | 250 | 250 | 625 | 4650 | 0.29 | 711.01 | G300E | 1246200 | 9.78 | G300E | 774225 | 6.07
890 | Story23 | B59 | 50 MPa RC Beam (25 cm x 25 cm) | Beam | 50MPa | Concrete Rectangular | 250 | 250 | 625 | 4650 | 0.29 | 711.01 | G300E | 1257243.75 | 9.86 | G300E | 811425 | 6.37
891 | Story23 | B6 | 50 MPa RC Beam (25 cm x 25 cm) | Beam | 50MPa | Concrete Rectangular | 250 | 250 | 625 | 4650 | 0.29 | 711.01 | G300E | 1242712.5 | 9.75 | G300E | 774225 | 6.07
892 | Story23 | B60 | 50 MPa RC Beam (25 cm x 25 cm) | Beam | 50MPa | Concrete Rectangular | 250 | 250 | 625 | 4650 | 0.29 | 711.01 | G300E | 1292118.75 | 10.14 | G300E | 885825 | 6.95
893 | Story23 | B7 | 50 MPa RC Beam (25 cm x 25 cm) | Beam | 50MPa | Concrete Rectangular | 250 | 250 | 625 | 7050 | 0.44 | 1077.98 | G300E | 3975906.25 | 31.2 | G300E | 889647.58 | 6.98
894 | Story23 | B8 | 50 MPa RC Beam (25 cm x 25 cm) | Beam | 50MPa | Concrete Rectangular | 250 | 250 | 625 | 4650 | 0.29 | 711.01 | G300E | 1256081.25 | 9.86 | G300E | 811425 | 6.37
895 | Story23 | B9 | 50 MPa RC Beam (25 cm x 25 cm) | Beam | 50MPa | Concrete Rectangular | 250 | 250 | 625 | 7050 | 0.44 | 1077.98 | G300E | 3473300 | 27.25 | G300E | 64258.55 | 0.5
896 | Story24 | B1 | 50 MPa RC Beam (25 cm x 25 cm) | Beam | 50MPa | Concrete Rectangular | 250 | 250 | 625 | 7050 | 0.44 | 1077.98 | G300E | 3081143.75 | 24.18 | G300E | 1170300 | 9.18
897 | Story24 | B10 | 50 MPa RC Beam (25 cm x 25 cm) | Beam | 50MPa | Concrete Rectangular | 250 | 250 | 625 | 4650 | 0.29 | 711.01 | G300E | 1295315.62 | 10.16 | G300E | 859087.5 | 6.74
898 | Story24 | B11 | 50 MPa RC Beam (25 cm x 25 cm) | Beam | 50MPa | Concrete Rectangular | 250 | 250 | 625 | 7050 | 0.44 | 1077.98 | G300E | 3081143.75 | 24.18 | G300E | 1170300 | 9.18
899 | Story24 | B12 | 50 MPa RC Beam (25 cm x 25 cm) | Beam | 50MPa | Concrete Rectangular | 250 | 250 | 625 | 7050 | 0.44 | 1077.98 | G300E | 2683406.25 | 21.06 | G300E | 1170887.5 | 9.19
900 | Story24 | B13 | 50 MPa RC Beam (25 cm x 25 cm) | Beam | 50MPa | Concrete Rectangular | 250 | 250 | 625 | 4650 | 0.29 | 711.01 | G300E | 2078259.38 | 16.31 | G300E | 450687.45 | 3.54
901 | Story24 | B14 | 50 MPa RC Beam (25 cm x 25 cm) | Beam | 50MPa | Concrete Rectangular | 250 | 250 | 625 | 7050 | 0.44 | 1077.98 | G300E | 2838506.25 | 22.27 | G300E | 21419.52 | 0.17
902 | Story24 | B15 | 50 MPa RC Beam (25 cm x 25 cm) | Beam | 50MPa | Concrete Rectangular | 250 | 250 | 625 | 4650 | 0.29 | 711.01 | G300E | 1965206.25 | 15.42 | G300E | 332717.67 | 2.61
903 | Story24 | B16 | 50 MPa RC Beam (25 cm x 25 cm) | Beam | 50MPa | Concrete Rectangular | 250 | 250 | 625 | 7200 | 0.45 | 1100.92 | G300E | 3577800 | 28.07 | G300E | 799200 | 6.27
904 | Story24 | B17 | 50 MPa RC Beam (25 cm x 25 cm) | Beam | 50MPa | Concrete Rectangular | 250 | 250 | 625 | 4650 | 0.29 | 711.01 | G300E | 1647262.5 | 12.93 | G300E | 580668.75 | 4.56
905 | Story24 | B18 | 50 MPa RC Beam (25 cm x 25 cm) | Beam | 50MPa | Concrete Rectangular | 250 | 250 | 625 | 7200 | 0.45 | 1100.92 | G300E | 3577500 | 28.07 | G300E | 799200 | 6.27
906 | Story24 | B19 | 50 MPa RC Beam (25 cm x 25 cm) | Beam | 50MPa | Concrete Rectangular | 250 | 250 | 625 | 4650 | 0.29 | 711.01 | G300E | 1965206.25 | 15.42 | G300E | 332717.67 | 2.61
907 | Story24 | B2 | 50 MPa RC Beam (25 cm x 25 cm) | Beam | 50MPa | Concrete Rectangular | 250 | 250 | 625 | 4650 | 0.29 | 711.01 | G300E | 1295315.62 | 10.16 | G300E | 859087.5 | 6.74
908 | Story24 | B20 | 50 MPa RC Beam (25 cm x 25 cm) | Beam | 50MPa | Concrete Rectangular | 250 | 250 | 625 | 7050 | 0.44 | 1077.98 | G300E | 2837625 | 22.27 | G300E | 21419.52 | 0.17
909 | Story24 | B21 | 50 MPa RC Beam (25 cm x 25 cm) | Beam | 50MPa | Concrete Rectangular | 250 | 250 | 625 | 4650 | 0.29 | 711.01 | G300E | 2078259.38 | 16.31 | G300E | 450687.45 | 3.54
910 | Story24 | B22 | 50 MPa RC Beam (25 cm x 25 cm) | Beam | 50MPa | Concrete Rectangular | 250 | 250 | 625 | 7050 | 0.44 | 1077.98 | G300E | 2683406.25 | 21.06 | G300E | 1170887.5 | 9.19
911 | Story24 | B23 | 50 MPa RC Beam (25 cm x 25 cm) | Beam | 50MPa | Concrete Rectangular | 250 | 250 | 625 | 7050 | 0.44 | 1077.98 | G300E | 2449875 | 19.22 | G300E | 586912.5 | 4.61
912 | Story24 | B24 | 50 MPa RC Beam (25 cm x 25 cm) | Beam | 50MPa | Concrete Rectangular | 250 | 250 | 625 | 4650 | 0.29 | 711.01 | G300E | 1926843.75 | 15.12 | G300E | 408304.15 | 3.2
913 | Story24 | B25 | 50 MPa RC Beam (25 cm x 25 cm) | Beam | 50MPa | Concrete Rectangular | 250 | 250 | 625 | 7050 | 0.44 | 1077.98 | G300E | 2773000 | 21.76 | G300E | 782550 | 6.14
914 | Story24 | B26 | 50 MPa RC Beam (25 cm x 25 cm) | Beam | 50MPa | Concrete Rectangular | 250 | 250 | 625 | 4800 | 0.3 | 733.94 | G300E | 1866600 | 14.65 | G300E | 816000 | 6.4
915 | Story24 | B3 | 50 MPa RC Beam (25 cm x 25 cm) | Beam | 50MPa | Concrete Rectangular | 250 | 250 | 625 | 7050 | 0.44 | 1077.98 | G300E | 3421306.25 | 26.84 | G300E | 64258.55 | 0.5
916 | Story24 | B30 | 50 MPa RC Beam (25 cm x 25 cm) | Beam | 50MPa | Concrete Rectangular | 250 | 250 | 625 | 4650 | 0.29 | 711.01 | G300E | 1812918.75 | 14.22 | G300E | 789337.5 | 6.19
917 | Story24 | B31 | 50 MPa RC Beam (25 cm x 25 cm) | Beam | 50MPa | Concrete Rectangular | 250 | 250 | 625 | 7050 | 0.44 | 1077.98 | G300E | 2775643.75 | 21.78 | G300E | 782550 | 6.14
918 | Story24 | B32 | 50 MPa RC Beam (25 cm x 25 cm) | Beam | 50MPa | Concrete Rectangular | 250 | 250 | 625 | 4650 | 0.29 | 711.01 | G300E | 1925681.25 | 15.11 | G300E | 408304.15 | 3.2
919 | Story24 | B33 | 50 MPa RC Beam (25 cm x 25 cm) | Beam | 50MPa | Concrete Rectangular | 250 | 250 | 625 | 7050 | 0.44 | 1077.98 | G300E | 2449287.5 | 19.22 | G300E | 586912.5 | 4.61
920 | Story24 | B34 | 50 MPa RC Beam (25 cm x 25 cm) | Beam | 50MPa | Concrete Rectangular | 250 | 250 | 625 | 7050 | 0.44 | 1077.98 | G300E | 2683406.25 | 21.06 | G300E | 1170887.5 | 9.19
921 | Story24 | B35 | 50 MPa RC Beam (25 cm x 25 cm) | Beam | 50MPa | Concrete Rectangular | 250 | 250 | 625 | 4650 | 0.29 | 711.01 | G300E | 1926843.75 | 15.12 | G300E | 408304.15 | 3.2
922 | Story24 | B36 | 50 MPa RC Beam (25 cm x 25 cm) | Beam | 50MPa | Concrete Rectangular | 250 | 250 | 625 | 7050 | 0.44 | 1077.98 | G300E | 2838506.25 | 22.27 | G300E | 21419.52 | 0.17
923 | Story24 | B37 | 50 MPa RC Beam (25 cm x 25 cm) | Beam | 50MPa | Concrete Rectangular | 250 | 250 | 625 | 4800 | 0.3 | 733.94 | G300E | 1866600 | 14.65 | G300E | 816000 | 6.4
924 | Story24 | B38 | 50 MPa RC Beam (25 cm x 25 cm) | Beam | 50MPa | Concrete Rectangular | 250 | 250 | 625 | 7050 | 0.44 | 1077.98 | G300E | 3503556.25 | 27.49 | G300E | 782550 | 6.14
925 | Story24 | B4 | 50 MPa RC Beam (25 cm x 25 cm) | Beam | 50MPa | Concrete Rectangular | 250 | 250 | 625 | 4650 | 0.29 | 711.01 | G300E | 1260731.25 | 9.89 | G300E | 774225 | 6.07
926 | Story24 | B40 | 50 MPa RC Beam (25 cm x 25 cm) | Beam | 50MPa | Concrete Rectangular | 250 | 250 | 625 | 7050 | 0.44 | 1077.98 | G300E | 3511781.25 | 27.55 | G300E | 782550 | 6.14
927 | Story24 | B41 | 50 MPa RC Beam (25 cm x 25 cm) | Beam | 50MPa | Concrete Rectangular | 250 | 250 | 625 | 4650 | 0.29 | 711.01 | G300E | 1693530 | 13.29 | G300E | 660300 | 5.18
928 | Story24 | B42 | 50 MPa RC Beam (25 cm x 25 cm) | Beam | 50MPa | Concrete Rectangular | 250 | 250 | 625 | 7050 | 0.44 | 1077.98 | G300E | 2840562.5 | 22.29 | G300E | 336295.28 | 2.64
929 | Story24 | B43 | 50 MPa RC Beam (25 cm x 25 cm) | Beam | 50MPa | Concrete Rectangular | 250 | 250 | 625 | 4650 | 0.29 | 711.01 | G300E | 1935562.5 | 15.19 | G300E | 408304.15 | 3.2
930 | Story24 | B44 | 50 MPa RC Beam (25 cm x 25 cm) | Beam | 50MPa | Concrete Rectangular | 250 | 250 | 625 | 7050 | 0.44 | 1077.98 | G300E | 2765362.5 | 21.7 | G300E | 1173825 | 9.21
931 | Story24 | B45 | 50 MPa RC Beam (25 cm x 25 cm) | Beam | 50MPa | Concrete Rectangular | 250 | 250 | 625 | 7050 | 0.44 | 1077.98 | G300E | 3081143.75 | 24.18 | G300E | 1170300 | 9.18
932 | Story24 | B46 | 50 MPa RC Beam (25 cm x 25 cm) | Beam | 50MPa | Concrete Rectangular | 250 | 250 | 625 | 4650 | 0.29 | 711.01 | G300E | 2078259.38 | 16.31 | G300E | 450687.45 | 3.54
933 | Story24 | B47 | 50 MPa RC Beam (25 cm x 25 cm) | Beam | 50MPa | Concrete Rectangular | 250 | 250 | 625 | 7050 | 0.44 | 1077.98 | G300E | 3421306.25 | 26.84 | G300E | 162077.3 | 1.27
934 | Story24 | B48 | 50 MPa RC Beam (25 cm x 25 cm) | Beam | 50MPa | Concrete Rectangular | 250 | 250 | 625 | 4650 | 0.29 | 711.01 | G300E | 1965206.25 | 15.42 | G300E | 332717.67 | 2.61
935 | Story24 | B49 | 50 MPa RC Beam (25 cm x 25 cm) | Beam | 50MPa | Concrete Rectangular | 250 | 250 | 625 | 7050 | 0.44 | 1077.98 | G300E | 3950056.25 | 30.99 | G300E | 868228.06 | 6.81
936 | Story24 | B5 | 50 MPa RC Beam (25 cm x 25 cm) | Beam | 50MPa | Concrete Rectangular | 250 | 250 | 625 | 7050 | 0.44 | 1077.98 | G300E | 3950350 | 31 | G300E | 868228.06 | 6.81
937 | Story24 | B50 | 50 MPa RC Beam (25 cm x 25 cm) | Beam | 50MPa | Concrete Rectangular | 250 | 250 | 625 | 4650 | 0.29 | 711.01 | G300E | 1647262.5 | 12.93 | G300E | 580668.75 | 4.56
938 | Story24 | B51 | 50 MPa RC Beam (25 cm x 25 cm) | Beam | 50MPa | Concrete Rectangular | 250 | 250 | 625 | 7050 | 0.44 | 1077.98 | G300E | 3949468.75 | 30.99 | G300E | 868228.06 | 6.81
939 | Story24 | B52 | 50 MPa RC Beam (25 cm x 25 cm) | Beam | 50MPa | Concrete Rectangular | 250 | 250 | 625 | 4650 | 0.29 | 711.01 | G300E | 1965496.88 | 15.42 | G300E | 332717.67 | 2.61
940 | Story24 | B53 | 50 MPa RC Beam (25 cm x 25 cm) | Beam | 50MPa | Concrete Rectangular | 250 | 250 | 625 | 7050 | 0.44 | 1077.98 | G300E | 3421306.25 | 26.84 | G300E | 162077.3 | 1.27
941 | Story24 | B54 | 50 MPa RC Beam (25 cm x 25 cm) | Beam | 50MPa | Concrete Rectangular | 250 | 250 | 625 | 4650 | 0.29 | 711.01 | G300E | 2096278.12 | 16.45 | G300E | 450687.45 | 3.54
942 | Story24 | B55 | 50 MPa RC Beam (25 cm x 25 cm) | Beam | 50MPa | Concrete Rectangular | 250 | 250 | 625 | 7050 | 0.44 | 1077.98 | G300E | 3084962.5 | 24.21 | G300E | 1170006.25 | 9.18
943 | Story24 | B56 | 50 MPa RC Beam (25 cm x 25 cm) | Beam | 50MPa | Concrete Rectangular | 250 | 250 | 625 | 4650 | 0.29 | 711.01 | G300E | 1295315.62 | 10.16 | G300E | 859087.5 | 6.74
944 | Story24 | B57 | 50 MPa RC Beam (25 cm x 25 cm) | Beam | 50MPa | Concrete Rectangular | 250 | 250 | 625 | 4650 | 0.29 | 711.01 | G300E | 1260731.25 | 9.89 | G300E | 774225 | 6.07
945 | Story24 | B58 | 50 MPa RC Beam (25 cm x 25 cm) | Beam | 50MPa | Concrete Rectangular | 250 | 250 | 625 | 4650 | 0.29 | 711.01 | G300E | 1246200 | 9.78 | G300E | 774225 | 6.07
946 | Story24 | B59 | 50 MPa RC Beam (25 cm x 25 cm) | Beam | 50MPa | Concrete Rectangular | 250 | 250 | 625 | 4650 | 0.29 | 711.01 | G300E | 1260731.25 | 9.89 | G300E | 774225 | 6.07
947 | Story24 | B6 | 50 MPa RC Beam (25 cm x 25 cm) | Beam | 50MPa | Concrete Rectangular | 250 | 250 | 625 | 4650 | 0.29 | 711.01 | G300E | 1246200 | 9.78 | G300E | 774225 | 6.07
948 | Story24 | B60 | 50 MPa RC Beam (25 cm x 25 cm) | Beam | 50MPa | Concrete Rectangular | 250 | 250 | 625 | 4650 | 0.29 | 711.01 | G300E | 1295315.62 | 10.16 | G300E | 857925 | 6.73
949 | Story24 | B7 | 50 MPa RC Beam (25 cm x 25 cm) | Beam | 50MPa | Concrete Rectangular | 250 | 250 | 625 | 7050 | 0.44 | 1077.98 | G300E | 3950056.25 | 30.99 | G300E | 868228.06 | 6.81
950 | Story24 | B8 | 50 MPa RC Beam (25 cm x 25 cm) | Beam | 50MPa | Concrete Rectangular | 250 | 250 | 625 | 4650 | 0.29 | 711.01 | G300E | 1260731.25 | 9.89 | G300E | 774225 | 6.07
951 | Story24 | B9 | 50 MPa RC Beam (25 cm x 25 cm) | Beam | 50MPa | Concrete Rectangular | 250 | 250 | 625 | 7050 | 0.44 | 1077.98 | G300E | 3421306.25 | 26.84 | G300E | 64258.55 | 0.5
952 | Story25 | B1 | 50 MPa RC Beam (25 cm x 25 cm) | Beam | 50MPa | Concrete Rectangular | 250 | 250 | 625 | 7050 | 0.44 | 1077.98 | G300E | 2949543.75 | 23.14 | G300E | 1191425.77 | 9.35
953 | Story25 | B10 | 50 MPa RC Beam (25 cm x 25 cm) | Beam | 50MPa | Concrete Rectangular | 250 | 250 | 625 | 4650 | 0.29 | 711.01 | G300E | 1271775 | 9.98 | G300E | 1127625 | 8.85
954 | Story25 | B11 | 50 MPa RC Beam (25 cm x 25 cm) | Beam | 50MPa | Concrete Rectangular | 250 | 250 | 625 | 7050 | 0.44 | 1077.98 | G300E | 2949543.75 | 23.14 | G300E | 1191425.77 | 9.35
955 | Story25 | B12 | 50 MPa RC Beam (25 cm x 25 cm) | Beam | 50MPa | Concrete Rectangular | 250 | 250 | 625 | 7050 | 0.44 | 1077.98 | G300E | 2587350 | 20.3 | G300E | 1139456.25 | 8.94
956 | Story25 | B13 | 50 MPa RC Beam (25 cm x 25 cm) | Beam | 50MPa | Concrete Rectangular | 250 | 250 | 625 | 4650 | 0.29 | 711.01 | G300E | 1878890.62 | 14.74 | G300E | 482751.38 | 3.79
957 | Story25 | B14 | 50 MPa RC Beam (25 cm x 25 cm) | Beam | 50MPa | Concrete Rectangular | 250 | 250 | 625 | 7050 | 0.44 | 1077.98 | G300E | 3000362.5 | 23.54 | G300E | 336295.28 | 2.64
958 | Story25 | B15 | 50 MPa RC Beam (25 cm x 25 cm) | Beam | 50MPa | Concrete Rectangular | 250 | 250 | 625 | 4650 | 0.29 | 711.01 | G300E | 1739100 | 13.65 | G300E | 450687.45 | 3.54
959 | Story25 | B16 | 50 MPa RC Beam (25 cm x 25 cm) | Beam | 50MPa | Concrete Rectangular | 250 | 250 | 625 | 7200 | 0.45 | 1100.92 | G300E | 3573300 | 28.04 | G300E | 799200 | 6.27
960 | Story25 | B17 | 50 MPa RC Beam (25 cm x 25 cm) | Beam | 50MPa | Concrete Rectangular | 250 | 250 | 625 | 4650 | 0.29 | 711.01 | G300E | 1460681.25 | 11.46 | G300E | 580668.75 | 4.56
961 | Story25 | B18 | 50 MPa RC Beam (25 cm x 25 cm) | Beam | 50MPa | Concrete Rectangular | 250 | 250 | 625 | 7200 | 0.45 | 1100.92 | G300E | 3576300 | 28.06 | G300E | 799200 | 6.27
962 | Story25 | B19 | 50 MPa RC Beam (25 cm x 25 cm) | Beam | 50MPa | Concrete Rectangular | 250 | 250 | 625 | 4650 | 0.29 | 711.01 | G300E | 1739100 | 13.65 | G300E | 450687.45 | 3.54
963 | Story25 | B2 | 50 MPa RC Beam (25 cm x 25 cm) | Beam | 50MPa | Concrete Rectangular | 250 | 250 | 625 | 4650 | 0.29 | 711.01 | G300E | 1271775 | 9.98 | G300E | 1127625 | 8.85
964 | Story25 | B20 | 50 MPa RC Beam (25 cm x 25 cm) | Beam | 50MPa | Concrete Rectangular | 250 | 250 | 625 | 7050 | 0.44 | 1077.98 | G300E | 2999775 | 23.54 | G300E | 336295.28 | 2.64
965 | Story25 | B21 | 50 MPa RC Beam (25 cm x 25 cm) | Beam | 50MPa | Concrete Rectangular | 250 | 250 | 625 | 4650 | 0.29 | 711.01 | G300E | 1879181.25 | 14.74 | G300E | 482756.46 | 3.79
966 | Story25 | B22 | 50 MPa RC Beam (25 cm x 25 cm) | Beam | 50MPa | Concrete Rectangular | 250 | 250 | 625 | 7050 | 0.44 | 1077.98 | G300E | 2587643.75 | 20.3 | G300E | 1139456.25 | 8.94
967 | Story25 | B23 | 50 MPa RC Beam (25 cm x 25 cm) | Beam | 50MPa | Concrete Rectangular | 250 | 250 | 625 | 7050 | 0.44 | 1077.98 | G300E | 2364100 | 18.55 | G300E | 782550 | 6.14
968 | Story25 | B24 | 50 MPa RC Beam (25 cm x 25 cm) | Beam | 50MPa | Concrete Rectangular | 250 | 250 | 625 | 4650 | 0.29 | 711.01 | G300E | 2068378.12 | 16.23 | G300E | 837799.95 | 6.57
969 | Story25 | B25 | 50 MPa RC Beam (25 cm x 25 cm) | Beam | 50MPa | Concrete Rectangular | 250 | 250 | 625 | 7050 | 0.44 | 1077.98 | G300E | 2562087.5 | 20.1 | G300E | 782550 | 6.14
970 | Story25 | B26 | 50 MPa RC Beam (25 cm x 25 cm) | Beam | 50MPa | Concrete Rectangular | 250 | 250 | 625 | 4800 | 0.3 | 733.94 | G300E | 1695900 | 13.31 | G300E | 799200 | 6.27
971 | Story25 | B3 | 50 MPa RC Beam (25 cm x 25 cm) | Beam | 50MPa | Concrete Rectangular | 250 | 250 | 625 | 7050 | 0.44 | 1077.98 | G300E | 3631337.5 | 28.49 | G300E | 91889.41 | 0.72
972 | Story25 | B30 | 50 MPa RC Beam (25 cm x 25 cm) | Beam | 50MPa | Concrete Rectangular | 250 | 250 | 625 | 4650 | 0.29 | 711.01 | G300E | 1649878.12 | 12.95 | G300E | 774225 | 6.07
973 | Story25 | B31 | 50 MPa RC Beam (25 cm x 25 cm) | Beam | 50MPa | Concrete Rectangular | 250 | 250 | 625 | 7050 | 0.44 | 1077.98 | G300E | 2560031.25 | 20.09 | G300E | 782550 | 6.14
974 | Story25 | B32 | 50 MPa RC Beam (25 cm x 25 cm) | Beam | 50MPa | Concrete Rectangular | 250 | 250 | 625 | 4650 | 0.29 | 711.01 | G300E | 2066343.75 | 16.21 | G300E | 837799.95 | 6.57
975 | Story25 | B33 | 50 MPa RC Beam (25 cm x 25 cm) | Beam | 50MPa | Concrete Rectangular | 250 | 250 | 625 | 7050 | 0.44 | 1077.98 | G300E | 2363806.25 | 18.55 | G300E | 782550 | 6.14
976 | Story25 | B34 | 50 MPa RC Beam (25 cm x 25 cm) | Beam | 50MPa | Concrete Rectangular | 250 | 250 | 625 | 7050 | 0.44 | 1077.98 | G300E | 2587056.25 | 20.3 | G300E | 1139456.25 | 8.94
977 | Story25 | B35 | 50 MPa RC Beam (25 cm x 25 cm) | Beam | 50MPa | Concrete Rectangular | 250 | 250 | 625 | 4650 | 0.29 | 711.01 | G300E | 2068668.75 | 16.23 | G300E | 837799.95 | 6.57
978 | Story25 | B36 | 50 MPa RC Beam (25 cm x 25 cm) | Beam | 50MPa | Concrete Rectangular | 250 | 250 | 625 | 7050 | 0.44 | 1077.98 | G300E | 3000362.5 | 23.54 | G300E | 336295.28 | 2.64
979 | Story25 | B37 | 50 MPa RC Beam (25 cm x 25 cm) | Beam | 50MPa | Concrete Rectangular | 250 | 250 | 625 | 4800 | 0.3 | 733.94 | G300E | 1695900 | 13.31 | G300E | 799200 | 6.27
980 | Story25 | B38 | 50 MPa RC Beam (25 cm x 25 cm) | Beam | 50MPa | Concrete Rectangular | 250 | 250 | 625 | 7050 | 0.44 | 1077.98 | G300E | 3499150 | 27.46 | G300E | 782550 | 6.14
981 | Story25 | B4 | 50 MPa RC Beam (25 cm x 25 cm) | Beam | 50MPa | Concrete Rectangular | 250 | 250 | 625 | 4650 | 0.29 | 711.01 | G300E | 1231668.75 | 9.66 | G300E | 1092750 | 8.57
982 | Story25 | B40 | 50 MPa RC Beam (25 cm x 25 cm) | Beam | 50MPa | Concrete Rectangular | 250 | 250 | 625 | 7050 | 0.44 | 1077.98 | G300E | 3509137.5 | 27.53 | G300E | 782550 | 6.14
983 | Story25 | B41 | 50 MPa RC Beam (25 cm x 25 cm) | Beam | 50MPa | Concrete Rectangular | 250 | 250 | 625 | 4650 | 0.29 | 711.01 | G300E | 1660050 | 13.03 | G300E | 647280 | 5.08
984 | Story25 | B42 | 50 MPa RC Beam (25 cm x 25 cm) | Beam | 50MPa | Concrete Rectangular | 250 | 250 | 625 | 7050 | 0.44 | 1077.98 | G300E | 3008587.5 | 23.61 | G300E | 434114.03 | 3.41
985 | Story25 | B43 | 50 MPa RC Beam (25 cm x 25 cm) | Beam | 50MPa | Concrete Rectangular | 250 | 250 | 625 | 4650 | 0.29 | 711.01 | G300E | 2075643.75 | 16.29 | G300E | 837799.95 | 6.57
986 | Story25 | B44 | 50 MPa RC Beam (25 cm x 25 cm) | Beam | 50MPa | Concrete Rectangular | 250 | 250 | 625 | 7050 | 0.44 | 1077.98 | G300E | 2601743.75 | 20.41 | G300E | 795768.75 | 6.24
987 | Story25 | B45 | 50 MPa RC Beam (25 cm x 25 cm) | Beam | 50MPa | Concrete Rectangular | 250 | 250 | 625 | 7050 | 0.44 | 1077.98 | G300E | 2949543.75 | 23.14 | G300E | 1191425.77 | 9.35
988 | Story25 | B46 | 50 MPa RC Beam (25 cm x 25 cm) | Beam | 50MPa | Concrete Rectangular | 250 | 250 | 625 | 4650 | 0.29 | 711.01 | G300E | 1878890.62 | 14.74 | G300E | 482751.38 | 3.79
989 | Story25 | B47 | 50 MPa RC Beam (25 cm x 25 cm) | Beam | 50MPa | Concrete Rectangular | 250 | 250 | 625 | 7050 | 0.44 | 1077.98 | G300E | 3631337.5 | 28.49 | G300E | 91888.67 | 0.72
990 | Story25 | B48 | 50 MPa RC Beam (25 cm x 25 cm) | Beam | 50MPa | Concrete Rectangular | 250 | 250 | 625 | 4650 | 0.29 | 711.01 | G300E | 1739100 | 13.65 | G300E | 450687.45 | 3.54
991 | Story25 | B49 | 50 MPa RC Beam (25 cm x 25 cm) | Beam | 50MPa | Concrete Rectangular | 250 | 250 | 625 | 7050 | 0.44 | 1077.98 | G300E | 4211787.5 | 33.05 | G300E | 889647.58 | 6.98
992 | Story25 | B5 | 50 MPa RC Beam (25 cm x 25 cm) | Beam | 50MPa | Concrete Rectangular | 250 | 250 | 625 | 7050 | 0.44 | 1077.98 | G300E | 4211787.5 | 33.05 | G300E | 889647.58 | 6.98
993 | Story25 | B50 | 50 MPa RC Beam (25 cm x 25 cm) | Beam | 50MPa | Concrete Rectangular | 250 | 250 | 625 | 4650 | 0.29 | 711.01 | G300E | 1460681.25 | 11.46 | G300E | 580668.75 | 4.56
994 | Story25 | B51 | 50 MPa RC Beam (25 cm x 25 cm) | Beam | 50MPa | Concrete Rectangular | 250 | 250 | 625 | 7050 | 0.44 | 1077.98 | G300E | 4211200 | 33.04 | G300E | 889647.58 | 6.98
995 | Story25 | B52 | 50 MPa RC Beam (25 cm x 25 cm) | Beam | 50MPa | Concrete Rectangular | 250 | 250 | 625 | 4650 | 0.29 | 711.01 | G300E | 1738809.38 | 13.64 | G300E | 450687.45 | 3.54
996 | Story25 | B53 | 50 MPa RC Beam (25 cm x 25 cm) | Beam | 50MPa | Concrete Rectangular | 250 | 250 | 625 | 7050 | 0.44 | 1077.98 | G300E | 3633393.75 | 28.51 | G300E | 91887.94 | 0.72
997 | Story25 | B54 | 50 MPa RC Beam (25 cm x 25 cm) | Beam | 50MPa | Concrete Rectangular | 250 | 250 | 625 | 4650 | 0.29 | 711.01 | G300E | 1886446.88 | 14.8 | G300E | 486912.4 | 3.82
998 | Story25 | B55 | 50 MPa RC Beam (25 cm x 25 cm) | Beam | 50MPa | Concrete Rectangular | 250 | 250 | 625 | 7050 | 0.44 | 1077.98 | G300E | 2951306.25 | 23.16 | G300E | 1292769.52 | 10.14
999 | Story25 | B56 | 50 MPa RC Beam (25 cm x 25 cm) | Beam | 50MPa | Concrete Rectangular | 250 | 250 | 625 | 4650 | 0.29 | 711.01 | G300E | 1271775 | 9.98 | G300E | 1127625 | 8.85
1000 | Story25 | B57 | 50 MPa RC Beam (25 cm x 25 cm) | Beam | 50MPa | Concrete Rectangular | 250 | 250 | 625 | 4650 | 0.29 | 711.01 | G300E | 1231668.75 | 9.66 | G300E | 1092750 | 8.57
1001 | Story25 | B58 | 50 MPa RC Beam (25 cm x 25 cm) | Beam | 50MPa | Concrete Rectangular | 250 | 250 | 625 | 4650 | 0.29 | 711.01 | G300E | 1218881.25 | 9.56 | G300E | 949762.5 | 7.45
1002 | Story25 | B59 | 50 MPa RC Beam (25 cm x 25 cm) | Beam | 50MPa | Concrete Rectangular | 250 | 250 | 625 | 4650 | 0.29 | 711.01 | G300E | 1231668.75 | 9.66 | G300E | 1092750 | 8.57
1003 | Story25 | B6 | 50 MPa RC Beam (25 cm x 25 cm) | Beam | 50MPa | Concrete Rectangular | 250 | 250 | 625 | 4650 | 0.29 | 711.01 | G300E | 1218881.25 | 9.56 | G300E | 950925 | 7.46
1004 | Story25 | B60 | 50 MPa RC Beam (25 cm x 25 cm) | Beam | 50MPa | Concrete Rectangular | 250 | 250 | 625 | 4650 | 0.29 | 711.01 | G300E | 1271775 | 9.98 | G300E | 1127625 | 8.85
1005 | Story25 | B7 | 50 MPa RC Beam (25 cm x 25 cm) | Beam | 50MPa | Concrete Rectangular | 250 | 250 | 625 | 7050 | 0.44 | 1077.98 | G300E | 4212375 | 33.05 | G300E | 889647.58 | 6.98
1006 | Story25 | B8 | 50 MPa RC Beam (25 cm x 25 cm) | Beam | 50MPa | Concrete Rectangular | 250 | 250 | 625 | 4650 | 0.29 | 711.01 | G300E | 1231668.75 | 9.66 | G300E | 1092750 | 8.57
1007 | Story25 | B9 | 50 MPa RC Beam (25 cm x 25 cm) | Beam | 50MPa | Concrete Rectangular | 250 | 250 | 625 | 7050 | 0.44 | 1077.98 | G300E | 3631631.25 | 28.5 | G300E | 91890.14 | 0.72
1008 | Story26 | B1 | 50 MPa RC Beam (25 cm x 25 cm) | Beam | 50MPa | Concrete Rectangular | 250 | 250 | 625 | 7050 | 0.44 | 1077.98 | G300E | 3056175 | 23.98 | G300E | 1252819.52 | 9.83
1009 | Story26 | B10 | 50 MPa RC Beam (25 cm x 25 cm) | Beam | 50MPa | Concrete Rectangular | 250 | 250 | 625 | 4650 | 0.29 | 711.01 | G300E | 1279040.62 | 10.04 | G300E | 1111350 | 8.72
1010 | Story26 | B11 | 50 MPa RC Beam (25 cm x 25 cm) | Beam | 50MPa | Concrete Rectangular | 250 | 250 | 625 | 7050 | 0.44 | 1077.98 | G300E | 3056175 | 23.98 | G300E | 1252819.52 | 9.83
1011 | Story26 | B12 | 50 MPa RC Beam (25 cm x 25 cm) | Beam | 50MPa | Concrete Rectangular | 250 | 250 | 625 | 7050 | 0.44 | 1077.98 | G300E | 2596456.25 | 20.37 | G300E | 1193800 | 9.37
1012 | Story26 | B13 | 50 MPa RC Beam (25 cm x 25 cm) | Beam | 50MPa | Concrete Rectangular | 250 | 250 | 625 | 4650 | 0.29 | 711.01 | G300E | 1859709.38 | 14.59 | G300E | 478344.05 | 3.75
1013 | Story26 | B14 | 50 MPa RC Beam (25 cm x 25 cm) | Beam | 50MPa | Concrete Rectangular | 250 | 250 | 625 | 7050 | 0.44 | 1077.98 | G300E | 3020043.75 | 23.7 | G300E | 336295.28 | 2.64
1014 | Story26 | B15 | 50 MPa RC Beam (25 cm x 25 cm) | Beam | 50MPa | Concrete Rectangular | 250 | 250 | 625 | 4650 | 0.29 | 711.01 | G300E | 1735031.25 | 13.61 | G300E | 450687.45 | 3.54
1015 | Story26 | B16 | 50 MPa RC Beam (25 cm x 25 cm) | Beam | 50MPa | Concrete Rectangular | 250 | 250 | 625 | 7200 | 0.45 | 1100.92 | G300E | 3486300 | 27.35 | G300E | 799200 | 6.27
1016 | Story26 | B17 | 50 MPa RC Beam (25 cm x 25 cm) | Beam | 50MPa | Concrete Rectangular | 250 | 250 | 625 | 4650 | 0.29 | 711.01 | G300E | 1502531.25 | 11.79 | G300E | 580668.75 | 4.56
1017 | Story26 | B18 | 50 MPa RC Beam (25 cm x 25 cm) | Beam | 50MPa | Concrete Rectangular | 250 | 250 | 625 | 7200 | 0.45 | 1100.92 | G300E | 3484500 | 27.34 | G300E | 799200 | 6.27
1018 | Story26 | B19 | 50 MPa RC Beam (25 cm x 25 cm) | Beam | 50MPa | Concrete Rectangular | 250 | 250 | 625 | 4650 | 0.29 | 711.01 | G300E | 1735031.25 | 13.61 | G300E | 450687.45 | 3.54
1019 | Story26 | B2 | 50 MPa RC Beam (25 cm x 25 cm) | Beam | 50MPa | Concrete Rectangular | 250 | 250 | 625 | 4650 | 0.29 | 711.01 | G300E | 1279040.62 | 10.04 | G300E | 1111350 | 8.72
1020 | Story26 | B20 | 50 MPa RC Beam (25 cm x 25 cm) | Beam | 50MPa | Concrete Rectangular | 250 | 250 | 625 | 7050 | 0.44 | 1077.98 | G300E | 3020631.25 | 23.7 | G300E | 336295.28 | 2.64
1021 | Story26 | B21 | 50 MPa RC Beam (25 cm x 25 cm) | Beam | 50MPa | Concrete Rectangular | 250 | 250 | 625 | 4650 | 0.29 | 711.01 | G300E | 1859709.38 | 14.59 | G300E | 478345.5 | 3.75
1022 | Story26 | B22 | 50 MPa RC Beam (25 cm x 25 cm) | Beam | 50MPa | Concrete Rectangular | 250 | 250 | 625 | 7050 | 0.44 | 1077.98 | G300E | 2596456.25 | 20.37 | G300E | 1193800 | 9.37
1023 | Story26 | B23 | 50 MPa RC Beam (25 cm x 25 cm) | Beam | 50MPa | Concrete Rectangular | 250 | 250 | 625 | 7050 | 0.44 | 1077.98 | G300E | 2354112.5 | 18.47 | G300E | 586912.5 | 4.61
1024 | Story26 | B24 | 50 MPa RC Beam (25 cm x 25 cm) | Beam | 50MPa | Concrete Rectangular | 250 | 250 | 625 | 4650 | 0.29 | 711.01 | G300E | 1984387.5 | 15.57 | G300E | 837799.95 | 6.57
1025 | Story26 | B25 | 50 MPa RC Beam (25 cm x 25 cm) | Beam | 50MPa | Concrete Rectangular | 250 | 250 | 625 | 7050 | 0.44 | 1077.98 | G300E | 2633762.5 | 20.67 | G300E | 782550 | 6.14
1026 | Story26 | B26 | 50 MPa RC Beam (25 cm x 25 cm) | Beam | 50MPa | Concrete Rectangular | 250 | 250 | 625 | 4800 | 0.3 | 733.94 | G300E | 1689300 | 13.25 | G300E | 799200 | 6.27
1027 | Story26 | B3 | 50 MPa RC Beam (25 cm x 25 cm) | Beam | 50MPa | Concrete Rectangular | 250 | 250 | 625 | 7050 | 0.44 | 1077.98 | G300E | 3563481.25 | 27.96 | G300E | 68770.55 | 0.54
1028 | Story26 | B30 | 50 MPa RC Beam (25 cm x 25 cm) | Beam | 50MPa | Concrete Rectangular | 250 | 250 | 625 | 4650 | 0.29 | 711.01 | G300E | 1636509.38 | 12.84 | G300E | 774225 | 6.07
1029 | Story26 | B31 | 50 MPa RC Beam (25 cm x 25 cm) | Beam | 50MPa | Concrete Rectangular | 250 | 250 | 625 | 7050 | 0.44 | 1077.98 | G300E | 2632587.5 | 20.66 | G300E | 782550 | 6.14
1030 | Story26 | B32 | 50 MPa RC Beam (25 cm x 25 cm) | Beam | 50MPa | Concrete Rectangular | 250 | 250 | 625 | 4650 | 0.29 | 711.01 | G300E | 1984387.5 | 15.57 | G300E | 837799.95 | 6.57
1031 | Story26 | B33 | 50 MPa RC Beam (25 cm x 25 cm) | Beam | 50MPa | Concrete Rectangular | 250 | 250 | 625 | 7050 | 0.44 | 1077.98 | G300E | 2354112.5 | 18.47 | G300E | 586912.5 | 4.61
1032 | Story26 | B34 | 50 MPa RC Beam (25 cm x 25 cm) | Beam | 50MPa | Concrete Rectangular | 250 | 250 | 625 | 7050 | 0.44 | 1077.98 | G300E | 2596456.25 | 20.37 | G300E | 1193800 | 9.37
1033 | Story26 | B35 | 50 MPa RC Beam (25 cm x 25 cm) | Beam | 50MPa | Concrete Rectangular | 250 | 250 | 625 | 4650 | 0.29 | 711.01 | G300E | 1984387.5 | 15.57 | G300E | 837799.95 | 6.57
1034 | Story26 | B36 | 50 MPa RC Beam (25 cm x 25 cm) | Beam | 50MPa | Concrete Rectangular | 250 | 250 | 625 | 7050 | 0.44 | 1077.98 | G300E | 3020043.75 | 23.7 | G300E | 336295.28 | 2.64
1035 | Story26 | B37 | 50 MPa RC Beam (25 cm x 25 cm) | Beam | 50MPa | Concrete Rectangular | 250 | 250 | 625 | 4800 | 0.3 | 733.94 | G300E | 1689300 | 13.25 | G300E | 799200 | 6.27
1036 | Story26 | B38 | 50 MPa RC Beam (25 cm x 25 cm) | Beam | 50MPa | Concrete Rectangular | 250 | 250 | 625 | 7050 | 0.44 | 1077.98 | G300E | 3413668.75 | 26.78 | G300E | 782550 | 6.14
1037 | Story26 | B4 | 50 MPa RC Beam (25 cm x 25 cm) | Beam | 50MPa | Concrete Rectangular | 250 | 250 | 625 | 4650 | 0.29 | 711.01 | G300E | 1234575 | 9.69 | G300E | 1067175 | 8.37
1038 | Story26 | B40 | 50 MPa RC Beam (25 cm x 25 cm) | Beam | 50MPa | Concrete Rectangular | 250 | 250 | 625 | 7050 | 0.44 | 1077.98 | G300E | 3411906.25 | 26.77 | G300E | 782550 | 6.14
1039 | Story26 | B41 | 50 MPa RC Beam (25 cm x 25 cm) | Beam | 50MPa | Concrete Rectangular | 250 | 250 | 625 | 4650 | 0.29 | 711.01 | G300E | 1636509.38 | 12.84 | G300E | 774225 | 6.07
1040 | Story26 | B42 | 50 MPa RC Beam (25 cm x 25 cm) | Beam | 50MPa | Concrete Rectangular | 250 | 250 | 625 | 7050 | 0.44 | 1077.98 | G300E | 3021218.75 | 23.71 | G300E | 336295.28 | 2.64
1041 | Story26 | B43 | 50 MPa RC Beam (25 cm x 25 cm) | Beam | 50MPa | Concrete Rectangular | 250 | 250 | 625 | 4650 | 0.29 | 711.01 | G300E | 1984387.5 | 15.57 | G300E | 837799.95 | 6.57
1042 | Story26 | B44 | 50 MPa RC Beam (25 cm x 25 cm) | Beam | 50MPa | Concrete Rectangular | 250 | 250 | 625 | 7050 | 0.44 | 1077.98 | G300E | 2596456.25 | 20.37 | G300E | 1192625 | 9.36
1043 | Story26 | B45 | 50 MPa RC Beam (25 cm x 25 cm) | Beam | 50MPa | Concrete Rectangular | 250 | 250 | 625 | 7050 | 0.44 | 1077.98 | G300E | 3056175 | 23.98 | G300E | 1252819.52 | 9.83
1044 | Story26 | B46 | 50 MPa RC Beam (25 cm x 25 cm) | Beam | 50MPa | Concrete Rectangular | 250 | 250 | 625 | 4650 | 0.29 | 711.01 | G300E | 1859709.38 | 14.59 | G300E | 478344.05 | 3.75
1045 | Story26 | B47 | 50 MPa RC Beam (25 cm x 25 cm) | Beam | 50MPa | Concrete Rectangular | 250 | 250 | 625 | 7050 | 0.44 | 1077.98 | G300E | 3563481.25 | 27.96 | G300E | 68770.55 | 0.54
1046 | Story26 | B48 | 50 MPa RC Beam (25 cm x 25 cm) | Beam | 50MPa | Concrete Rectangular | 250 | 250 | 625 | 4650 | 0.29 | 711.01 | G300E | 1735031.25 | 13.61 | G300E | 450687.45 | 3.54
1047 | Story26 | B49 | 50 MPa RC Beam (25 cm x 25 cm) | Beam | 50MPa | Concrete Rectangular | 250 | 250 | 625 | 7050 | 0.44 | 1077.98 | G300E | 4206206.25 | 33 | G300E | 889647.58 | 6.98
1048 | Story26 | B5 | 50 MPa RC Beam (25 cm x 25 cm) | Beam | 50MPa | Concrete Rectangular | 250 | 250 | 625 | 7050 | 0.44 | 1077.98 | G300E | 4205912.5 | 33 | G300E | 889647.58 | 6.98
1049 | Story26 | B50 | 50 MPa RC Beam (25 cm x 25 cm) | Beam | 50MPa | Concrete Rectangular | 250 | 250 | 625 | 4650 | 0.29 | 711.01 | G300E | 1502531.25 | 11.79 | G300E | 580668.75 | 4.56
1050 | Story26 | B51 | 50 MPa RC Beam (25 cm x 25 cm) | Beam | 50MPa | Concrete Rectangular | 250 | 250 | 625 | 7050 | 0.44 | 1077.98 | G300E | 4205912.5 | 33 | G300E | 889647.58 | 6.98
1051 | Story26 | B52 | 50 MPa RC Beam (25 cm x 25 cm) | Beam | 50MPa | Concrete Rectangular | 250 | 250 | 625 | 4650 | 0.29 | 711.01 | G300E | 1735031.25 | 13.61 | G300E | 450687.45 | 3.54
1052 | Story26 | B53 | 50 MPa RC Beam (25 cm x 25 cm) | Beam | 50MPa | Concrete Rectangular | 250 | 250 | 625 | 7050 | 0.44 | 1077.98 | G300E | 3564068.75 | 27.97 | G300E | 68769.08 | 0.54
1053 | Story26 | B54 | 50 MPa RC Beam (25 cm x 25 cm) | Beam | 50MPa | Concrete Rectangular | 250 | 250 | 625 | 4650 | 0.29 | 711.01 | G300E | 1859418.75 | 14.59 | G300E | 478290.28 | 3.75
1054 | Story26 | B55 | 50 MPa RC Beam (25 cm x 25 cm) | Beam | 50MPa | Concrete Rectangular | 250 | 250 | 625 | 7050 | 0.44 | 1077.98 | G300E | 3056762.5 | 23.98 | G300E | 1251644.52 | 9.82
1055 | Story26 | B56 | 50 MPa RC Beam (25 cm x 25 cm) | Beam | 50MPa | Concrete Rectangular | 250 | 250 | 625 | 4650 | 0.29 | 711.01 | G300E | 1279040.62 | 10.04 | G300E | 1111350 | 8.72
1056 | Story26 | B57 | 50 MPa RC Beam (25 cm x 25 cm) | Beam | 50MPa | Concrete Rectangular | 250 | 250 | 625 | 4650 | 0.29 | 711.01 | G300E | 1234575 | 9.69 | G300E | 1067175 | 8.37
1057 | Story26 | B58 | 50 MPa RC Beam (25 cm x 25 cm) | Beam | 50MPa | Concrete Rectangular | 250 | 250 | 625 | 4650 | 0.29 | 711.01 | G300E | 1218881.25 | 9.56 | G300E | 923025 | 7.24
1058 | Story26 | B59 | 50 MPa RC Beam (25 cm x 25 cm) | Beam | 50MPa | Concrete Rectangular | 250 | 250 | 625 | 4650 | 0.29 | 711.01 | G300E | 1234575 | 9.69 | G300E | 1067175 | 8.37
1059 | Story26 | B6 | 50 MPa RC Beam (25 cm x 25 cm) | Beam | 50MPa | Concrete Rectangular | 250 | 250 | 625 | 4650 | 0.29 | 711.01 | G300E | 1218881.25 | 9.56 | G300E | 923025 | 7.24
1060 | Story26 | B60 | 50 MPa RC Beam (25 cm x 25 cm) | Beam | 50MPa | Concrete Rectangular | 250 | 250 | 625 | 4650 | 0.29 | 711.01 | G300E | 1279040.62 | 10.04 | G300E | 1111350 | 8.72
1061 | Story26 | B7 | 50 MPa RC Beam (25 cm x 25 cm) | Beam | 50MPa | Concrete Rectangular | 250 | 250 | 625 | 7050 | 0.44 | 1077.98 | G300E | 4205912.5 | 33 | G300E | 889647.58 | 6.98
1062 | Story26 | B8 | 50 MPa RC Beam (25 cm x 25 cm) | Beam | 50MPa | Concrete Rectangular | 250 | 250 | 625 | 4650 | 0.29 | 711.01 | G300E | 1234575 | 9.69 | G300E | 1067175 | 8.37
1063 | Story26 | B9 | 50 MPa RC Beam (25 cm x 25 cm) | Beam | 50MPa | Concrete Rectangular | 250 | 250 | 625 | 7050 | 0.44 | 1077.98 | G300E | 3563481.25 | 27.96 | G300E | 68770.55 | 0.54
1064 | Story3 | B1 | 50 MPa RC Beam (25 cm x 25 cm) | Beam | 50MPa | Concrete Rectangular | 250 | 250 | 625 | 6925 | 0.43 | 1058.87 | G300E | 2680289.77 | 21.03 | G300E | 628915.91 | 4.93
1065 | Story3 | B10 | 50 MPa RC Beam (25 cm x 25 cm) | Beam | 50MPa | Concrete Rectangular | 250 | 250 | 625 | 4525 | 0.28 | 691.9 | G300E | 1068546.43 | 8.38 | G300E | 830014.29 | 6.51
1066 | Story3 | B11 | 50 MPa RC Beam (25 cm x 25 cm) | Beam | 50MPa | Concrete Rectangular | 250 | 250 | 625 | 6925 | 0.43 | 1058.87 | G300E | 2680289.77 | 21.03 | G300E | 628915.91 | 4.93
1067 | Story3 | B12 | 50 MPa RC Beam (25 cm x 25 cm) | Beam | 50MPa | Concrete Rectangular | 250 | 250 | 625 | 6925 | 0.43 | 1058.87 | G300E | 2317042.05 | 18.18 | G300E | 628915.91 | 4.93
1068 | Story3 | B13 | 50 MPa RC Beam (25 cm x 25 cm) | Beam | 50MPa | Concrete Rectangular | 250 | 250 | 625 | 4525 | 0.28 | 691.9 | G300E | 2179110.71 | 17.1 | G300E | 632423.7 | 4.96
1069 | Story3 | B14 | 50 MPa RC Beam (25 cm x 25 cm) | Beam | 50MPa | Concrete Rectangular | 250 | 250 | 625 | 6925 | 0.43 | 1058.87 | G300E | 3529546.59 | 27.69 | G300E | 570001.47 | 4.47
1070 | Story3 | B15 | 50 MPa RC Beam (25 cm x 25 cm) | Beam | 50MPa | Concrete Rectangular | 250 | 250 | 625 | 4525 | 0.28 | 691.9 | G300E | 1816464.29 | 14.25 | G300E | 692918.1 | 5.44
1071 | Story3 | B16 | 50 MPa RC Beam (25 cm x 25 cm) | Beam | 50MPa | Concrete Rectangular | 250 | 250 | 625 | 7200 | 0.45 | 1100.92 | G300E | 3908347.83 | 30.67 | G300E | 648287.22 | 5.09
1072 | Story3 | B17 | 50 MPa RC Beam (25 cm x 25 cm) | Beam | 50MPa | Concrete Rectangular | 250 | 250 | 625 | 4525 | 0.28 | 691.9 | G300E | 1793839.29 | 14.08 | G300E | 645782.14 | 5.07
1073 | Story3 | B18 | 50 MPa RC Beam (25 cm x 25 cm) | Beam | 50MPa | Concrete Rectangular | 250 | 250 | 625 | 7200 | 0.45 | 1100.92 | G300E | 3909286.96 | 30.67 | G300E | 648287.22 | 5.09
1074 | Story3 | B19 | 50 MPa RC Beam (25 cm x 25 cm) | Beam | 50MPa | Concrete Rectangular | 250 | 250 | 625 | 4525 | 0.28 | 691.9 | G300E | 1816464.29 | 14.25 | G300E | 370027.03 | 2.9
1075 | Story3 | B2 | 50 MPa RC Beam (25 cm x 25 cm) | Beam | 50MPa | Concrete Rectangular | 250 | 250 | 625 | 4525 | 0.28 | 691.9 | G300E | 1068546.43 | 8.38 | G300E | 830014.29 | 6.51
1076 | Story3 | B20 | 50 MPa RC Beam (25 cm x 25 cm) | Beam | 50MPa | Concrete Rectangular | 250 | 250 | 625 | 6925 | 0.43 | 1058.87 | G300E | 3529546.59 | 27.69 | G300E | 570001.47 | 4.47
1077 | Story3 | B21 | 50 MPa RC Beam (25 cm x 25 cm) | Beam | 50MPa | Concrete Rectangular | 250 | 250 | 625 | 4525 | 0.28 | 691.9 | G300E | 2179110.71 | 17.1 | G300E | 524793.34 | 4.12
1078 | Story3 | B22 | 50 MPa RC Beam (25 cm x 25 cm) | Beam | 50MPa | Concrete Rectangular | 250 | 250 | 625 | 6925 | 0.43 | 1058.87 | G300E | 2317671.59 | 18.19 | G300E | 628915.91 | 4.93
1079 | Story3 | B23 | 50 MPa RC Beam (25 cm x 25 cm) | Beam | 50MPa | Concrete Rectangular | 250 | 250 | 625 | 6925 | 0.43 | 1058.87 | G300E | 2331836.36 | 18.3 | G300E | 628915.91 | 4.93
1080 | Story3 | B24 | 50 MPa RC Beam (25 cm x 25 cm) | Beam | 50MPa | Concrete Rectangular | 250 | 250 | 625 | 4525 | 0.28 | 691.9 | G300E | 2203675 | 17.29 | G300E | 716486.08 | 5.62
1081 | Story3 | B25 | 50 MPa RC Beam (25 cm x 25 cm) | Beam | 50MPa | Concrete Rectangular | 250 | 250 | 625 | 6925 | 0.43 | 1058.87 | G300E | 2980897.73 | 23.39 | G300E | 659134.09 | 5.17
1082 | Story3 | B26 | 50 MPa RC Beam (25 cm x 25 cm) | Beam | 50MPa | Concrete Rectangular | 250 | 250 | 625 | 4800 | 0.3 | 733.94 | G300E | 2383680 | 18.7 | G300E | 745920 | 5.85
1083 | Story3 | B3 | 50 MPa RC Beam (25 cm x 25 cm) | Beam | 50MPa | Concrete Rectangular | 250 | 250 | 625 | 6925 | 0.43 | 1058.87 | G300E | 4265800 | 33.47 | G300E | 720725.67 | 5.66
1084 | Story3 | B30 | 50 MPa RC Beam (25 cm x 25 cm) | Beam | 50MPa | Concrete Rectangular | 250 | 250 | 625 | 4525 | 0.28 | 691.9 | G300E | 2253450 | 17.68 | G300E | 703185 | 5.52
1085 | Story3 | B31 | 50 MPa RC Beam (25 cm x 25 cm) | Beam | 50MPa | Concrete Rectangular | 250 | 250 | 625 | 6925 | 0.43 | 1058.87 | G300E | 2977435.23 | 23.36 | G300E | 654412.5 | 5.13
1086 | Story3 | B32 | 50 MPa RC Beam (25 cm x 25 cm) | Beam | 50MPa | Concrete Rectangular | 250 | 250 | 625 | 4525 | 0.28 | 691.9 | G300E | 2201412.5 | 17.27 | G300E | 716486.08 | 5.62
1087 | Story3 | B33 | 50 MPa RC Beam (25 cm x 25 cm) | Beam | 50MPa | Concrete Rectangular | 250 | 250 | 625 | 6925 | 0.43 | 1058.87 | G300E | 2331836.36 | 18.3 | G300E | 628915.91 | 4.93
1088 | Story3 | B34 | 50 MPa RC Beam (25 cm x 25 cm) | Beam | 50MPa | Concrete Rectangular | 250 | 250 | 625 | 6925 | 0.43 | 1058.87 | G300E | 2317042.05 | 18.18 | G300E | 628915.91 | 4.93
1089 | Story3 | B35 | 50 MPa RC Beam (25 cm x 25 cm) | Beam | 50MPa | Concrete Rectangular | 250 | 250 | 625 | 4525 | 0.28 | 691.9 | G300E | 2363989.29 | 18.55 | G300E | 632423.7 | 4.96
1090 | Story3 | B36 | 50 MPa RC Beam (25 cm x 25 cm) | Beam | 50MPa | Concrete Rectangular | 250 | 250 | 625 | 6925 | 0.43 | 1058.87 | G300E | 3529861.36 | 27.7 | G300E | 656878.74 | 5.15
1091 | Story3 | B37 | 50 MPa RC Beam (25 cm x 25 cm) | Beam | 50MPa | Concrete Rectangular | 250 | 250 | 625 | 4800 | 0.3 | 733.94 | G300E | 2564160 | 20.12 | G300E | 769253.6 | 6.04
1092 | Story3 | B38 | 50 MPa RC Beam (25 cm x 25 cm) | Beam | 50MPa | Concrete Rectangular | 250 | 250 | 625 | 6925 | 0.43 | 1058.87 | G300E | 3759070.65 | 29.5 | G300E | 723788.2 | 5.68
1093 | Story3 | B4 | 50 MPa RC Beam (25 cm x 25 cm) | Beam | 50MPa | Concrete Rectangular | 250 | 250 | 625 | 4525 | 0.28 | 691.9 | G300E | 1129633.93 | 8.86 | G300E | 791228.57 | 6.21
1094 | Story3 | B40 | 50 MPa RC Beam (25 cm x 25 cm) | Beam | 50MPa | Concrete Rectangular | 250 | 250 | 625 | 6925 | 0.43 | 1058.87 | G300E | 3765995.65 | 29.55 | G300E | 723788.2 | 5.68
1095 | Story3 | B41 | 50 MPa RC Beam (25 cm x 25 cm) | Beam | 50MPa | Concrete Rectangular | 250 | 250 | 625 | 4525 | 0.28 | 691.9 | G300E | 2452550 | 19.24 | G300E | 646723.56 | 5.07
1096 | Story3 | B42 | 50 MPa RC Beam (25 cm x 25 cm) | Beam | 50MPa | Concrete Rectangular | 250 | 250 | 625 | 6925 | 0.43 | 1058.87 | G300E | 3543711.36 | 27.81 | G300E | 678886.87 | 5.33
1097 | Story3 | B43 | 50 MPa RC Beam (25 cm x 25 cm) | Beam | 50MPa | Concrete Rectangular | 250 | 250 | 625 | 4525 | 0.28 | 691.9 | G300E | 2371746.43 | 18.61 | G300E | 417162.98 | 3.27
1098 | Story3 | B44 | 50 MPa RC Beam (25 cm x 25 cm) | Beam | 50MPa | Concrete Rectangular | 250 | 250 | 625 | 6925 | 0.43 | 1058.87 | G300E | 2316123.96 | 18.17 | G300E | 599878.12 | 4.71
1099 | Story3 | B45 | 50 MPa RC Beam (25 cm x 25 cm) | Beam | 50MPa | Concrete Rectangular | 250 | 250 | 625 | 6925 | 0.43 | 1058.87 | G300E | 2680289.77 | 21.03 | G300E | 661967.05 | 5.19
1100 | Story3 | B46 | 50 MPa RC Beam (25 cm x 25 cm) | Beam | 50MPa | Concrete Rectangular | 250 | 250 | 625 | 4525 | 0.28 | 691.9 | G300E | 2524626.79 | 19.81 | G300E | 632423.7 | 4.96
1101 | Story3 | B47 | 50 MPa RC Beam (25 cm x 25 cm) | Beam | 50MPa | Concrete Rectangular | 250 | 250 | 625 | 6925 | 0.43 | 1058.87 | G300E | 4265800 | 33.47 | G300E | 717892.72 | 5.63
1102 | Story3 | B48 | 50 MPa RC Beam (25 cm x 25 cm) | Beam | 50MPa | Concrete Rectangular | 250 | 250 | 625 | 4525 | 0.28 | 691.9 | G300E | 2251187.5 | 17.66 | G300E | 632423.7 | 4.96
1103 | Story3 | B49 | 50 MPa RC Beam (25 cm x 25 cm) | Beam | 50MPa | Concrete Rectangular | 250 | 250 | 625 | 6925 | 0.43 | 1058.87 | G300E | 4266114.77 | 33.47 | G300E | 734234.93 | 5.76
1104 | Story3 | B5 | 50 MPa RC Beam (25 cm x 25 cm) | Beam | 50MPa | Concrete Rectangular | 250 | 250 | 625 | 6925 | 0.43 | 1058.87 | G300E | 4266114.77 | 33.47 | G300E | 743678.11 | 5.84
1105 | Story3 | B50 | 50 MPa RC Beam (25 cm x 25 cm) | Beam | 50MPa | Concrete Rectangular | 250 | 250 | 625 | 4525 | 0.28 | 691.9 | G300E | 2139678.57 | 16.79 | G300E | 740054.05 | 5.81
1106 | Story3 | B51 | 50 MPa RC Beam (25 cm x 25 cm) | Beam | 50MPa | Concrete Rectangular | 250 | 250 | 625 | 6925 | 0.43 | 1058.87 | G300E | 4265800 | 33.47 | G300E | 734234.93 | 5.76
1107 | Story3 | B52 | 50 MPa RC Beam (25 cm x 25 cm) | Beam | 50MPa | Concrete Rectangular | 250 | 250 | 625 | 4525 | 0.28 | 691.9 | G300E | 2251510.71 | 17.67 | G300E | 740054.05 | 5.81
1108 | Story3 | B53 | 50 MPa RC Beam (25 cm x 25 cm) | Beam | 50MPa | Concrete Rectangular | 250 | 250 | 625 | 6925 | 0.43 | 1058.87 | G300E | 4264855.68 | 33.46 | G300E | 717892.72 | 5.63
1109 | Story3 | B54 | 50 MPa RC Beam (25 cm x 25 cm) | Beam | 50MPa | Concrete Rectangular | 250 | 250 | 625 | 4525 | 0.28 | 691.9 | G300E | 2543696.43 | 19.96 | G300E | 417162.98 | 3.27
1110 | Story3 | B55 | 50 MPa RC Beam (25 cm x 25 cm) | Beam | 50MPa | Concrete Rectangular | 250 | 250 | 625 | 6925 | 0.43 | 1058.87 | G300E | 2680604.55 | 21.03 | G300E | 663855.68 | 5.21
1111 | Story3 | B56 | 50 MPa RC Beam (25 cm x 25 cm) | Beam | 50MPa | Concrete Rectangular | 250 | 250 | 625 | 4525 | 0.28 | 691.9 | G300E | 1801919.64 | 14.14 | G300E | 830014.29 | 6.51
1112 | Story3 | B57 | 50 MPa RC Beam (25 cm x 25 cm) | Beam | 50MPa | Concrete Rectangular | 250 | 250 | 625 | 4525 | 0.28 | 691.9 | G300E | 1782203.57 | 13.98 | G300E | 791228.57 | 6.21
1113 | Story3 | B58 | 50 MPa RC Beam (25 cm x 25 cm) | Beam | 50MPa | Concrete Rectangular | 250 | 250 | 625 | 4525 | 0.28 | 691.9 | G300E | 1782203.57 | 13.98 | G300E | 777653.57 | 6.1
1114 | Story3 | B59 | 50 MPa RC Beam (25 cm x 25 cm) | Beam | 50MPa | Concrete Rectangular | 250 | 250 | 625 | 4525 | 0.28 | 691.9 | G300E | 1782203.57 | 13.98 | G300E | 791228.57 | 6.21
1115 | Story3 | B6 | 50 MPa RC Beam (25 cm x 25 cm) | Beam | 50MPa | Concrete Rectangular | 250 | 250 | 625 | 4525 | 0.28 | 691.9 | G300E | 1129633.93 | 8.86 | G300E | 777653.57 | 6.1
1116 | Story3 | B60 | 50 MPa RC Beam (25 cm x 25 cm) | Beam | 50MPa | Concrete Rectangular | 250 | 250 | 625 | 4525 | 0.28 | 691.9 | G300E | 1801919.64 | 14.14 | G300E | 830014.29 | 6.51
1117 | Story3 | B7 | 50 MPa RC Beam (25 cm x 25 cm) | Beam | 50MPa | Concrete Rectangular | 250 | 250 | 625 | 6925 | 0.43 | 1058.87 | G300E | 4266114.77 | 33.47 | G300E | 638858.79 | 5.01
1118 | Story3 | B8 | 50 MPa RC Beam (25 cm x 25 cm) | Beam | 50MPa | Concrete Rectangular | 250 | 250 | 625 | 4525 | 0.28 | 691.9 | G300E | 1129633.93 | 8.86 | G300E | 791228.57 | 6.21
1119 | Story3 | B9 | 50 MPa RC Beam (25 cm x 25 cm) | Beam | 50MPa | Concrete Rectangular | 250 | 250 | 625 | 6925 | 0.43 | 1058.87 | G300E | 4265800 | 33.47 | G300E | 720725.67 | 5.66
1120 | Story4 | B1 | 50 MPa RC Beam (25 cm x 25 cm) | Beam | 50MPa | Concrete Rectangular | 250 | 250 | 625 | 6925 | 0.43 | 1058.87 | G300E | 2760556.82 | 21.66 | G300E | 628915.91 | 4.93
1121 | Story4 | B10 | 50 MPa RC Beam (25 cm x 25 cm) | Beam | 50MPa | Concrete Rectangular | 250 | 250 | 625 | 4525 | 0.28 | 691.9 | G300E | 1145794.64 | 8.99 | G300E | 838741.07 | 6.58
1122 | Story4 | B11 | 50 MPa RC Beam (25 cm x 25 cm) | Beam | 50MPa | Concrete Rectangular | 250 | 250 | 625 | 6925 | 0.43 | 1058.87 | G300E | 2687214.77 | 21.08 | G300E | 628915.91 | 4.93
1123 | Story4 | B12 | 50 MPa RC Beam (25 cm x 25 cm) | Beam | 50MPa | Concrete Rectangular | 250 | 250 | 625 | 6925 | 0.43 | 1058.87 | G300E | 2471280.68 | 19.39 | G300E | 628915.91 | 4.93
1124 | Story4 | B13 | 50 MPa RC Beam (25 cm x 25 cm) | Beam | 50MPa | Concrete Rectangular | 250 | 250 | 625 | 4525 | 0.28 | 691.9 | G300E | 2219835.71 | 17.42 | G300E | 740054.05 | 5.81
1125 | Story4 | B14 | 50 MPa RC Beam (25 cm x 25 cm) | Beam | 50MPa | Concrete Rectangular | 250 | 250 | 625 | 6925 | 0.43 | 1058.87 | G300E | 3503105.68 | 27.49 | G300E | 651868.35 | 5.11
1126 | Story4 | B15 | 50 MPa RC Beam (25 cm x 25 cm) | Beam | 50MPa | Concrete Rectangular | 250 | 250 | 625 | 4525 | 0.28 | 691.9 | G300E | 1920539.29 | 15.07 | G300E | 669350.12 | 5.25
1127 | Story4 | B16 | 50 MPa RC Beam (25 cm x 25 cm) | Beam | 50MPa | Concrete Rectangular | 250 | 250 | 625 | 7200 | 0.45 | 1100.92 | G300E | 3945600 | 30.96 | G300E | 752530.7 | 5.9
1128 | Story4 | B17 | 50 MPa RC Beam (25 cm x 25 cm) | Beam | 50MPa | Concrete Rectangular | 250 | 250 | 625 | 4525 | 0.28 | 691.9 | G300E | 1789960.71 | 14.04 | G300E | 645782.14 | 5.07
1129 | Story4 | B18 | 50 MPa RC Beam (25 cm x 25 cm) | Beam | 50MPa | Concrete Rectangular | 250 | 250 | 625 | 7200 | 0.45 | 1100.92 | G300E | 3944347.83 | 30.95 | G300E | 752530.7 | 5.9
1130 | Story4 | B19 | 50 MPa RC Beam (25 cm x 25 cm) | Beam | 50MPa | Concrete Rectangular | 250 | 250 | 625 | 4525 | 0.28 | 691.9 | G300E | 1920539.29 | 15.07 | G300E | 346459.05 | 2.72
1131 | Story4 | B2 | 50 MPa RC Beam (25 cm x 25 cm) | Beam | 50MPa | Concrete Rectangular | 250 | 250 | 625 | 4525 | 0.28 | 691.9 | G300E | 1145794.64 | 8.99 | G300E | 838741.07 | 6.58
1132 | Story4 | B20 | 50 MPa RC Beam (25 cm x 25 cm) | Beam | 50MPa | Concrete Rectangular | 250 | 250 | 625 | 6925 | 0.43 | 1058.87 | G300E | 3503420.45 | 27.49 | G300E | 651868.35 | 5.11
1133 | Story4 | B21 | 50 MPa RC Beam (25 cm x 25 cm) | Beam | 50MPa | Concrete Rectangular | 250 | 250 | 625 | 4525 | 0.28 | 691.9 | G300E | 2219835.71 | 17.42 | G300E | 632423.7 | 4.96
1134 | Story4 | B22 | 50 MPa RC Beam (25 cm x 25 cm) | Beam | 50MPa | Concrete Rectangular | 250 | 250 | 625 | 6925 | 0.43 | 1058.87 | G300E | 2324911.36 | 18.24 | G300E | 628915.91 | 4.93
1135 | Story4 | B23 | 50 MPa RC Beam (25 cm x 25 cm) | Beam | 50MPa | Concrete Rectangular | 250 | 250 | 625 | 6925 | 0.43 | 1058.87 | G300E | 2331836.36 | 18.3 | G300E | 628915.91 | 4.93
1136 | Story4 | B24 | 50 MPa RC Beam (25 cm x 25 cm) | Beam | 50MPa | Concrete Rectangular | 250 | 250 | 625 | 4525 | 0.28 | 691.9 | G300E | 2348798.21 | 18.43 | G300E | 716486.08 | 5.62
1137 | Story4 | B25 | 50 MPa RC Beam (25 cm x 25 cm) | Beam | 50MPa | Concrete Rectangular | 250 | 250 | 625 | 6925 | 0.43 | 1058.87 | G300E | 2935885.23 | 23.04 | G300E | 726180.68 | 5.7
1138 | Story4 | B26 | 50 MPa RC Beam (25 cm x 25 cm) | Beam | 50MPa | Concrete Rectangular | 250 | 250 | 625 | 4800 | 0.3 | 733.94 | G300E | 2587520 | 20.3 | G300E | 769253.6 | 6.04
1139 | Story4 | B3 | 50 MPa RC Beam (25 cm x 25 cm) | Beam | 50MPa | Concrete Rectangular | 250 | 250 | 625 | 6925 | 0.43 | 1058.87 | G300E | 4256986.36 | 33.4 | G300E | 720725.67 | 5.66
1140 | Story4 | B30 | 50 MPa RC Beam (25 cm x 25 cm) | Beam | 50MPa | Concrete Rectangular | 250 | 250 | 625 | 4525 | 0.28 | 691.9 | G300E | 2446215 | 19.19 | G300E | 725181.78 | 5.69
1141 | Story4 | B31 | 50 MPa RC Beam (25 cm x 25 cm) | Beam | 50MPa | Concrete Rectangular | 250 | 250 | 625 | 6925 | 0.43 | 1058.87 | G300E | 2931793.18 | 23 | G300E | 720514.77 | 5.65
1142 | Story4 | B32 | 50 MPa RC Beam (25 cm x 25 cm) | Beam | 50MPa | Concrete Rectangular | 250 | 250 | 625 | 4525 | 0.28 | 691.9 | G300E | 2345889.29 | 18.41 | G300E | 716486.08 | 5.62
1143 | Story4 | B33 | 50 MPa RC Beam (25 cm x 25 cm) | Beam | 50MPa | Concrete Rectangular | 250 | 250 | 625 | 6925 | 0.43 | 1058.87 | G300E | 2332465.91 | 18.3 | G300E | 628915.91 | 4.93
1144 | Story4 | B34 | 50 MPa RC Beam (25 cm x 25 cm) | Beam | 50MPa | Concrete Rectangular | 250 | 250 | 625 | 6925 | 0.43 | 1058.87 | G300E | 2470965.91 | 19.39 | G300E | 628915.91 | 4.93
1145 | Story4 | B35 | 50 MPa RC Beam (25 cm x 25 cm) | Beam | 50MPa | Concrete Rectangular | 250 | 250 | 625 | 4525 | 0.28 | 691.9 | G300E | 2509758.93 | 19.69 | G300E | 740054.05 | 5.81
1146 | Story4 | B36 | 50 MPa RC Beam (25 cm x 25 cm) | Beam | 50MPa | Concrete Rectangular | 250 | 250 | 625 | 6925 | 0.43 | 1058.87 | G300E | 3503105.68 | 27.49 | G300E | 635500.17 | 4.99
1147 | Story4 | B37 | 50 MPa RC Beam (25 cm x 25 cm) | Beam | 50MPa | Concrete Rectangular | 250 | 250 | 625 | 4800 | 0.3 | 733.94 | G300E | 2722560 | 21.36 | G300E | 792587.2 | 6.22
1148 | Story4 | B38 | 50 MPa RC Beam (25 cm x 25 cm) | Beam | 50MPa | Concrete Rectangular | 250 | 250 | 625 | 6925 | 0.43 | 1058.87 | G300E | 3794900 | 29.78 | G300E | 720777.33 | 5.66
1149 | Story4 | B4 | 50 MPa RC Beam (25 cm x 25 cm) | Beam | 50MPa | Concrete Rectangular | 250 | 250 | 625 | 4525 | 0.28 | 691.9 | G300E | 1204942.86 | 9.45 | G300E | 800925 | 6.28
1150 | Story4 | B40 | 50 MPa RC Beam (25 cm x 25 cm) | Beam | 50MPa | Concrete Rectangular | 250 | 250 | 625 | 6925 | 0.43 | 1058.87 | G300E | 3800018.48 | 29.82 | G300E | 720777.33 | 5.66
1151 | Story4 | B41 | 50 MPa RC Beam (25 cm x 25 cm) | Beam | 50MPa | Concrete Rectangular | 250 | 250 | 625 | 4525 | 0.28 | 691.9 | G300E | 2594936.67 | 20.36 | G300E | 668720.34 | 5.25
1152 | Story4 | B42 | 50 MPa RC Beam (25 cm x 25 cm) | Beam | 50MPa | Concrete Rectangular | 250 | 250 | 625 | 6925 | 0.43 | 1058.87 | G300E | 3517585.23 | 27.6 | G300E | 681719.82 | 5.35
1153 | Story4 | B43 | 50 MPa RC Beam (25 cm x 25 cm) | Beam | 50MPa | Concrete Rectangular | 250 | 250 | 625 | 4525 | 0.28 | 691.9 | G300E | 2516869.64 | 19.75 | G300E | 524793.34 | 4.12
1154 | Story4 | B44 | 50 MPa RC Beam (25 cm x 25 cm) | Beam | 50MPa | Concrete Rectangular | 250 | 250 | 625 | 6925 | 0.43 | 1058.87 | G300E | 2323337.5 | 18.23 | G300E | 622384.38 | 4.88
1155 | Story4 | B45 | 50 MPa RC Beam (25 cm x 25 cm) | Beam | 50MPa | Concrete Rectangular | 250 | 250 | 625 | 6925 | 0.43 | 1058.87 | G300E | 2760871.59 | 21.66 | G300E | 704461.36 | 5.53
1156 | Story4 | B46 | 50 MPa RC Beam (25 cm x 25 cm) | Beam | 50MPa | Concrete Rectangular | 250 | 250 | 625 | 4525 | 0.28 | 691.9 | G300E | 2586360.71 | 20.29 | G300E | 632423.7 | 4.96
1157 | Story4 | B47 | 50 MPa RC Beam (25 cm x 25 cm) | Beam | 50MPa | Concrete Rectangular | 250 | 250 | 625 | 6925 | 0.43 | 1058.87 | G300E | 4256986.36 | 33.4 | G300E | 729224.53 | 5.72
1158 | Story4 | B48 | 50 MPa RC Beam (25 cm x 25 cm) | Beam | 50MPa | Concrete Rectangular | 250 | 250 | 625 | 4525 | 0.28 | 691.9 | G300E | 2458691.07 | 19.29 | G300E | 740054.05 | 5.81
1159 | Story4 | B49 | 50 MPa RC Beam (25 cm x 25 cm) | Beam | 50MPa | Concrete Rectangular | 250 | 250 | 625 | 6925 | 0.43 | 1058.87 | G300E | 4293814.77 | 33.69 | G300E | 761620.16 | 5.98
1160 | Story4 | B5 | 50 MPa RC Beam (25 cm x 25 cm) | Beam | 50MPa | Concrete Rectangular | 250 | 250 | 625 | 6925 | 0.43 | 1058.87 | G300E | 4293814.77 | 33.69 | G300E | 743678.11 | 5.84
1161 | Story4 | B50 | 50 MPa RC Beam (25 cm x 25 cm) | Beam | 50MPa | Concrete Rectangular | 250 | 250 | 625 | 4525 | 0.28 | 691.9 | G300E | 2168767.86 | 17.02 | G300E | 740054.05 | 5.81
1162 | Story4 | B51 | 50 MPa RC Beam (25 cm x 25 cm) | Beam | 50MPa | Concrete Rectangular | 250 | 250 | 625 | 6925 | 0.43 | 1058.87 | G300E | 4293500 | 33.69 | G300E | 761620.16 | 5.98
1163 | Story4 | B52 | 50 MPa RC Beam (25 cm x 25 cm) | Beam | 50MPa | Concrete Rectangular | 250 | 250 | 625 | 4525 | 0.28 | 691.9 | G300E | 2458691.07 | 19.29 | G300E | 740054.05 | 5.81
1164 | Story4 | B53 | 50 MPa RC Beam (25 cm x 25 cm) | Beam | 50MPa | Concrete Rectangular | 250 | 250 | 625 | 6925 | 0.43 | 1058.87 | G300E | 4256671.59 | 33.4 | G300E | 730168.85 | 5.73
1165 | Story4 | B54 | 50 MPa RC Beam (25 cm x 25 cm) | Beam | 50MPa | Concrete Rectangular | 250 | 250 | 625 | 4525 | 0.28 | 691.9 | G300E | 2606076.79 | 20.45 | G300E | 440730.96 | 3.46
1166 | Story4 | B55 | 50 MPa RC Beam (25 cm x 25 cm) | Beam | 50MPa | Concrete Rectangular | 250 | 250 | 625 | 6925 | 0.43 | 1058.87 | G300E | 2688159.09 | 21.09 | G300E | 706350 | 5.54
1167 | Story4 | B56 | 50 MPa RC Beam (25 cm x 25 cm) | Beam | 50MPa | Concrete Rectangular | 250 | 250 | 625 | 4525 | 0.28 | 691.9 | G300E | 1825191.07 | 14.32 | G300E | 838741.07 | 6.58
1168 | Story4 | B57 | 50 MPa RC Beam (25 cm x 25 cm) | Beam | 50MPa | Concrete Rectangular | 250 | 250 | 625 | 4525 | 0.28 | 691.9 | G300E | 1802242.86 | 14.14 | G300E | 800925 | 6.28
1169 | Story4 | B58 | 50 MPa RC Beam (25 cm x 25 cm) | Beam | 50MPa | Concrete Rectangular | 250 | 250 | 625 | 4525 | 0.28 | 691.9 | G300E | 1801596.43 | 14.14 | G300E | 783471.43 | 6.15
1170 | Story4 | B59 | 50 MPa RC Beam (25 cm x 25 cm) | Beam | 50MPa | Concrete Rectangular | 250 | 250 | 625 | 4525 | 0.28 | 691.9 | G300E | 1802242.86 | 14.14 | G300E | 800925 | 6.28
1171 | Story4 | B6 | 50 MPa RC Beam (25 cm x 25 cm) | Beam | 50MPa | Concrete Rectangular | 250 | 250 | 625 | 4525 | 0.28 | 691.9 | G300E | 1204942.86 | 9.45 | G300E | 783471.43 | 6.15
1172 | Story4 | B60 | 50 MPa RC Beam (25 cm x 25 cm) | Beam | 50MPa | Concrete Rectangular | 250 | 250 | 625 | 4525 | 0.28 | 691.9 | G300E | 1825191.07 | 14.32 | G300E | 838741.07 | 6.58
1173 | Story4 | B7 | 50 MPa RC Beam (25 cm x 25 cm) | Beam | 50MPa | Concrete Rectangular | 250 | 250 | 625 | 6925 | 0.43 | 1058.87 | G300E | 4293814.77 | 33.69 | G300E | 743678.11 | 5.84
1174 | Story4 | B8 | 50 MPa RC Beam (25 cm x 25 cm) | Beam | 50MPa | Concrete Rectangular | 250 | 250 | 625 | 4525 | 0.28 | 691.9 | G300E | 1204942.86 | 9.45 | G300E | 800925 | 6.28
1175 | Story4 | B9 | 50 MPa RC Beam (25 cm x 25 cm) | Beam | 50MPa | Concrete Rectangular | 250 | 250 | 625 | 6925 | 0.43 | 1058.87 | G300E | 4256986.36 | 33.4 | G300E | 720725.67 | 5.66
1176 | Story5 | B1 | 50 MPa RC Beam (25 cm x 25 cm) | Beam | 50MPa | Concrete Rectangular | 250 | 250 | 625 | 6937.5 | 0.43 | 1060.78 | G300E | 2790767.05 | 21.9 | G300E | 630051.14 | 4.94
1177 | Story5 | B10 | 50 MPa RC Beam (25 cm x 25 cm) | Beam | 50MPa | Concrete Rectangular | 250 | 250 | 625 | 4537.5 | 0.28 | 693.81 | G300E | 1236792.86 | 9.7 | G300E | 845919.64 | 6.64
1178 | Story5 | B11 | 50 MPa RC Beam (25 cm x 25 cm) | Beam | 50MPa | Concrete Rectangular | 250 | 250 | 625 | 6937.5 | 0.43 | 1060.78 | G300E | 2717292.61 | 21.32 | G300E | 630051.14 | 4.94
1179 | Story5 | B12 | 50 MPa RC Beam (25 cm x 25 cm) | Beam | 50MPa | Concrete Rectangular | 250 | 250 | 625 | 6937.5 | 0.43 | 1060.78 | G300E | 2495607.95 | 19.58 | G300E | 630051.14 | 4.94
1180 | Story5 | B13 | 50 MPa RC Beam (25 cm x 25 cm) | Beam | 50MPa | Concrete Rectangular | 250 | 250 | 625 | 4537.5 | 0.28 | 693.81 | G300E | 2363389.29 | 18.54 | G300E | 718465.32 | 5.64
1181 | Story5 | B14 | 50 MPa RC Beam (25 cm x 25 cm) | Beam | 50MPa | Concrete Rectangular | 250 | 250 | 625 | 6937.5 | 0.43 | 1060.78 | G300E | 3585426.14 | 28.13 | G300E | 653045.01 | 5.12
1182 | Story5 | B15 | 50 MPa RC Beam (25 cm x 25 cm) | Beam | 50MPa | Concrete Rectangular | 250 | 250 | 625 | 4537.5 | 0.28 | 693.81 | G300E | 2061321.43 | 16.17 | G300E | 694832.24 | 5.45
1183 | Story5 | B16 | 50 MPa RC Beam (25 cm x 25 cm) | Beam | 50MPa | Concrete Rectangular | 250 | 250 | 625 | 7200 | 0.45 | 1100.92 | G300E | 3999443.48 | 31.38 | G300E | 752530.7 | 5.9
1184 | Story5 | B17 | 50 MPa RC Beam (25 cm x 25 cm) | Beam | 50MPa | Concrete Rectangular | 250 | 250 | 625 | 4537.5 | 0.28 | 693.81 | G300E | 1815648.21 | 14.25 | G300E | 647566.07 | 5.08
1185 | Story5 | B18 | 50 MPa RC Beam (25 cm x 25 cm) | Beam | 50MPa | Concrete Rectangular | 250 | 250 | 625 | 7200 | 0.45 | 1100.92 | G300E | 3996939.13 | 31.36 | G300E | 752530.7 | 5.9
1186 | Story5 | B19 | 50 MPa RC Beam (25 cm x 25 cm) | Beam | 50MPa | Concrete Rectangular | 250 | 250 | 625 | 4537.5 | 0.28 | 693.81 | G300E | 2060997.32 | 16.17 | G300E | 478976.88 | 3.76
1187 | Story5 | B2 | 50 MPa RC Beam (25 cm x 25 cm) | Beam | 50MPa | Concrete Rectangular | 250 | 250 | 625 | 4537.5 | 0.28 | 693.81 | G300E | 1236792.86 | 9.7 | G300E | 845919.64 | 6.64
1188 | Story5 | B20 | 50 MPa RC Beam (25 cm x 25 cm) | Beam | 50MPa | Concrete Rectangular | 250 | 250 | 625 | 6937.5 | 0.43 | 1060.78 | G300E | 3510690.34 | 27.55 | G300E | 653045.01 | 5.12
1189 | Story5 | B21 | 50 MPa RC Beam (25 cm x 25 cm) | Beam | 50MPa | Concrete Rectangular | 250 | 250 | 625 | 4537.5 | 0.28 | 693.81 | G300E | 2363389.29 | 18.54 | G300E | 610537.64 | 4.79
1190 | Story5 | B22 | 50 MPa RC Beam (25 cm x 25 cm) | Beam | 50MPa | Concrete Rectangular | 250 | 250 | 625 | 6937.5 | 0.43 | 1060.78 | G300E | 2346767.05 | 18.41 | G300E | 630051.14 | 4.94
1191 | Story5 | B23 | 50 MPa RC Beam (25 cm x 25 cm) | Beam | 50MPa | Concrete Rectangular | 250 | 250 | 625 | 6937.5 | 0.43 | 1060.78 | G300E | 2494031.25 | 19.57 | G300E | 630051.14 | 4.94
1192 | Story5 | B24 | 50 MPa RC Beam (25 cm x 25 cm) | Beam | 50MPa | Concrete Rectangular | 250 | 250 | 625 | 4537.5 | 0.28 | 693.81 | G300E | 2511506.25 | 19.71 | G300E | 742098.4 | 5.82
1193 | Story5 | B25 | 50 MPa RC Beam (25 cm x 25 cm) | Beam | 50MPa | Concrete Rectangular | 250 | 250 | 625 | 6937.5 | 0.43 | 1060.78 | G300E | 2921318.18 | 22.92 | G300E | 781414.77 | 6.13
1194 | Story5 | B26 | 50 MPa RC Beam (25 cm x 25 cm) | Beam | 50MPa | Concrete Rectangular | 250 | 250 | 625 | 4800 | 0.3 | 733.94 | G300E | 2727680 | 21.4 | G300E | 769253.6 | 6.04
1195 | Story5 | B3 | 50 MPa RC Beam (25 cm x 25 cm) | Beam | 50MPa | Concrete Rectangular | 250 | 250 | 625 | 6937.5 | 0.43 | 1060.78 | G300E | 4293366.48 | 33.69 | G300E | 722026.62 | 5.67
1196 | Story5 | B30 | 50 MPa RC Beam (25 cm x 25 cm) | Beam | 50MPa | Concrete Rectangular | 250 | 250 | 625 | 4537.5 | 0.28 | 693.81 | G300E | 2585165 | 20.28 | G300E | 727185.04 | 5.71
1197 | Story5 | B31 | 50 MPa RC Beam (25 cm x 25 cm) | Beam | 50MPa | Concrete Rectangular | 250 | 250 | 625 | 6937.5 | 0.43 | 1060.78 | G300E | 2917849.43 | 22.89 | G300E | 775738.64 | 6.09
1198 | Story5 | B32 | 50 MPa RC Beam (25 cm x 25 cm) | Beam | 50MPa | Concrete Rectangular | 250 | 250 | 625 | 4537.5 | 0.28 | 693.81 | G300E | 2509237.5 | 19.69 | G300E | 742098.4 | 5.82
1199 | Story5 | B33 | 50 MPa RC Beam (25 cm x 25 cm) | Beam | 50MPa | Concrete Rectangular | 250 | 250 | 625 | 6937.5 | 0.43 | 1060.78 | G300E | 2346136.36 | 18.41 | G300E | 630051.14 | 4.94
1200 | Story5 | B34 | 50 MPa RC Beam (25 cm x 25 cm) | Beam | 50MPa | Concrete Rectangular | 250 | 250 | 625 | 6937.5 | 0.43 | 1060.78 | G300E | 2495607.95 | 19.58 | G300E | 648971.59 | 5.09
1201 | Story5 | B35 | 50 MPa RC Beam (25 cm x 25 cm) | Beam | 50MPa | Concrete Rectangular | 250 | 250 | 625 | 4537.5 | 0.28 | 693.81 | G300E | 2597718.75 | 20.38 | G300E | 742098.4 | 5.82
1202 | Story5 | B36 | 50 MPa RC Beam (25 cm x 25 cm) | Beam | 50MPa | Concrete Rectangular | 250 | 250 | 625 | 6937.5 | 0.43 | 1060.78 | G300E | 3585426.14 | 28.13 | G300E | 678587.62 | 5.32
1203 | Story5 | B37 | 50 MPa RC Beam (25 cm x 25 cm) | Beam | 50MPa | Concrete Rectangular | 250 | 250 | 625 | 4800 | 0.3 | 733.94 | G300E | 2866240 | 22.49 | G300E | 815920.8 | 6.4
1204 | Story5 | B38 | 50 MPa RC Beam (25 cm x 25 cm) | Beam | 50MPa | Concrete Rectangular | 250 | 250 | 625 | 6937.5 | 0.43 | 1060.78 | G300E | 3853630.43 | 30.24 | G300E | 744399.03 | 5.84
1205 | Story5 | B4 | 50 MPa RC Beam (25 cm x 25 cm) | Beam | 50MPa | Concrete Rectangular | 250 | 250 | 625 | 4537.5 | 0.28 | 693.81 | G300E | 1367408.04 | 10.73 | G300E | 808971.43 | 6.35
1206 | Story5 | B40 | 50 MPa RC Beam (25 cm x 25 cm) | Beam | 50MPa | Concrete Rectangular | 250 | 250 | 625 | 6937.5 | 0.43 | 1060.78 | G300E | 3857250 | 30.27 | G300E | 745605.55 | 5.85
1207 | Story5 | B41 | 50 MPa RC Beam (25 cm x 25 cm) | Beam | 50MPa | Concrete Rectangular | 250 | 250 | 625 | 4537.5 | 0.28 | 693.81 | G300E | 2889177.5 | 22.67 | G300E | 673290.13 | 5.28
1208 | Story5 | B42 | 50 MPa RC Beam (25 cm x 25 cm) | Beam | 50MPa | Concrete Rectangular | 250 | 250 | 625 | 6937.5 | 0.43 | 1060.78 | G300E | 3524880.68 | 27.66 | G300E | 697797.4 | 5.48
1209 | Story5 | B43 | 50 MPa RC Beam (25 cm x 25 cm) | Beam | 50MPa | Concrete Rectangular | 250 | 250 | 625 | 4537.5 | 0.28 | 693.81 | G300E | 2605173.21 | 20.44 | G300E | 634170.72 | 4.98
1210 | Story5 | B44 | 50 MPa RC Beam (25 cm x 25 cm) | Beam | 50MPa | Concrete Rectangular | 250 | 250 | 625 | 6937.5 | 0.43 | 1060.78 | G300E | 2345164.06 | 18.4 | G300E | 750984.38 | 5.89
1211 | Story5 | B45 | 50 MPa RC Beam (25 cm x 25 cm) | Beam | 50MPa | Concrete Rectangular | 250 | 250 | 625 | 6937.5 | 0.43 | 1060.78 | G300E | 2790767.05 | 21.9 | G300E | 738843.75 | 5.8
1212 | Story5 | B46 | 50 MPa RC Beam (25 cm x 25 cm) | Beam | 50MPa | Concrete Rectangular | 250 | 250 | 625 | 4537.5 | 0.28 | 693.81 | G300E | 2673559.82 | 20.98 | G300E | 634170.72 | 4.98
1213 | Story5 | B47 | 50 MPa RC Beam (25 cm x 25 cm) | Beam | 50MPa | Concrete Rectangular | 250 | 250 | 625 | 6937.5 | 0.43 | 1060.78 | G300E | 4293366.48 | 33.69 | G300E | 767435.71 | 6.02
1214 | Story5 | B48 | 50 MPa RC Beam (25 cm x 25 cm) | Beam | 50MPa | Concrete Rectangular | 250 | 250 | 625 | 4537.5 | 0.28 | 693.81 | G300E | 2547482.14 | 19.99 | G300E | 742098.4 | 5.82
1215 | Story5 | B49 | 50 MPa RC Beam (25 cm x 25 cm) | Beam | 50MPa | Concrete Rectangular | 250 | 250 | 625 | 6937.5 | 0.43 | 1060.78 | G300E | 4369048.3 | 34.28 | G300E | 800835.83 | 6.28
1216 | Story5 | B5 | 50 MPa RC Beam (25 cm x 25 cm) | Beam | 50MPa | Concrete Rectangular | 250 | 250 | 625 | 6937.5 | 0.43 | 1060.78 | G300E | 4369048.3 | 34.28 | G300E | 745020.49 | 5.85
1217 | Story5 | B50 | 50 MPa RC Beam (25 cm x 25 cm) | Beam | 50MPa | Concrete Rectangular | 250 | 250 | 625 | 4537.5 | 0.28 | 693.81 | G300E | 2214300 | 17.37 | G300E | 742098.4 | 5.82
1218 | Story5 | B51 | 50 MPa RC Beam (25 cm x 25 cm) | Beam | 50MPa | Concrete Rectangular | 250 | 250 | 625 | 6937.5 | 0.43 | 1060.78 | G300E | 4368417.61 | 34.28 | G300E | 800835.83 | 6.28
1219 | Story5 | B52 | 50 MPa RC Beam (25 cm x 25 cm) | Beam | 50MPa | Concrete Rectangular | 250 | 250 | 625 | 4537.5 | 0.28 | 693.81 | G300E | 2548454.46 | 20 | G300E | 742098.4 | 5.82
1220 | Story5 | B53 | 50 MPa RC Beam (25 cm x 25 cm) | Beam | 50MPa | Concrete Rectangular | 250 | 250 | 625 | 6937.5 | 0.43 | 1060.78 | G300E | 4293681.82 | 33.69 | G300E | 767435.71 | 6.02
1221 | Story5 | B54 | 50 MPa RC Beam (25 cm x 25 cm) | Beam | 50MPa | Concrete Rectangular | 250 | 250 | 625 | 4537.5 | 0.28 | 693.81 | G300E | 2694302.68 | 21.14 | G300E | 549876.13 | 4.31
1222 | Story5 | B55 | 50 MPa RC Beam (25 cm x 25 cm) | Beam | 50MPa | Concrete Rectangular | 250 | 250 | 625 | 6937.5 | 0.43 | 1060.78 | G300E | 2718553.98 | 21.33 | G300E | 741681.82 | 5.82
1223 | Story5 | B56 | 50 MPa RC Beam (25 cm x 25 cm) | Beam | 50MPa | Concrete Rectangular | 250 | 250 | 625 | 4537.5 | 0.28 | 693.81 | G300E | 1861995.54 | 14.61 | G300E | 845919.64 | 6.64
1224 | Story5 | B57 | 50 MPa RC Beam (25 cm x 25 cm) | Beam | 50MPa | Concrete Rectangular | 250 | 250 | 625 | 4537.5 | 0.28 | 693.81 | G300E | 1989369.64 | 15.61 | G300E | 808971.43 | 6.35
1225 | Story5 | B58 | 50 MPa RC Beam (25 cm x 25 cm) | Beam | 50MPa | Concrete Rectangular | 250 | 250 | 625 | 4537.5 | 0.28 | 693.81 | G300E | 1987425 | 15.59 | G300E | 787580.36 | 6.18
1226 | Story5 | B59 | 50 MPa RC Beam (25 cm x 25 cm) | Beam | 50MPa | Concrete Rectangular | 250 | 250 | 625 | 4537.5 | 0.28 | 693.81 | G300E | 1989369.64 | 15.61 | G300E | 808971.43 | 6.35
1227 | Story5 | B6 | 50 MPa RC Beam (25 cm x 25 cm) | Beam | 50MPa | Concrete Rectangular | 250 | 250 | 625 | 4537.5 | 0.28 | 693.81 | G300E | 1365787.5 | 10.72 | G300E | 787580.36 | 6.18
1228 | Story5 | B60 | 50 MPa RC Beam (25 cm x 25 cm) | Beam | 50MPa | Concrete Rectangular | 250 | 250 | 625 | 4537.5 | 0.28 | 693.81 | G300E | 1861995.54 | 14.61 | G300E | 845919.64 | 6.64
1229 | Story5 | B7 | 50 MPa RC Beam (25 cm x 25 cm) | Beam | 50MPa | Concrete Rectangular | 250 | 250 | 625 | 6937.5 | 0.43 | 1060.78 | G300E | 4369048.3 | 34.28 | G300E | 745020.49 | 5.85
1230 | Story5 | B8 | 50 MPa RC Beam (25 cm x 25 cm) | Beam | 50MPa | Concrete Rectangular | 250 | 250 | 625 | 4537.5 | 0.28 | 693.81 | G300E | 1367408.04 | 10.73 | G300E | 808971.43 | 6.35
1231 | Story5 | B9 | 50 MPa RC Beam (25 cm x 25 cm) | Beam | 50MPa | Concrete Rectangular | 250 | 250 | 625 | 6937.5 | 0.43 | 1060.78 | G300E | 4293366.48 | 33.69 | G300E | 722026.62 | 5.67
1232 | Story6 | B1 | 50 MPa RC Beam (25 cm x 25 cm) | Beam | 50MPa | Concrete Rectangular | 250 | 250 | 625 | 6937.5 | 0.43 | 1060.78 | G300E | 2800542.61 | 21.97 | G300E | 630051.14 | 4.94
1233 | Story6 | B10 | 50 MPa RC Beam (25 cm x 25 cm) | Beam | 50MPa | Concrete Rectangular | 250 | 250 | 625 | 4537.5 | 0.28 | 693.81 | G300E | 1247488.39 | 9.79 | G300E | 851753.57 | 6.68
1234 | Story6 | B11 | 50 MPa RC Beam (25 cm x 25 cm) | Beam | 50MPa | Concrete Rectangular | 250 | 250 | 625 | 6937.5 | 0.43 | 1060.78 | G300E | 2727068.18 | 21.4 | G300E | 630051.14 | 4.94
1235 | Story6 | B12 | 50 MPa RC Beam (25 cm x 25 cm) | Beam | 50MPa | Concrete Rectangular | 250 | 250 | 625 | 6937.5 | 0.43 | 1060.78 | G300E | 2505383.52 | 19.66 | G300E | 630051.14 | 4.94
1236 | Story6 | B13 | 50 MPa RC Beam (25 cm x 25 cm) | Beam | 50MPa | Concrete Rectangular | 250 | 250 | 625 | 4537.5 | 0.28 | 693.81 | G300E | 2393855.36 | 18.78 | G300E | 718465.32 | 5.64
1237 | Story6 | B14 | 50 MPa RC Beam (25 cm x 25 cm) | Beam | 50MPa | Concrete Rectangular | 250 | 250 | 625 | 6937.5 | 0.43 | 1060.78 | G300E | 3567136.36 | 27.99 | G300E | 653045.01 | 5.12
1238 | Story6 | B15 | 50 MPa RC Beam (25 cm x 25 cm) | Beam | 50MPa | Concrete Rectangular | 250 | 250 | 625 | 4537.5 | 0.28 | 693.81 | G300E | 2090815.18 | 16.41 | G300E | 694832.24 | 5.45
1239 | Story6 | B16 | 50 MPa RC Beam (25 cm x 25 cm) | Beam | 50MPa | Concrete Rectangular | 250 | 250 | 625 | 7200 | 0.45 | 1100.92 | G300E | 4035756.52 | 31.67 | G300E | 762548.09 | 5.98
1240 | Story6 | B17 | 50 MPa RC Beam (25 cm x 25 cm) | Beam | 50MPa | Concrete Rectangular | 250 | 250 | 625 | 4537.5 | 0.28 | 693.81 | G300E | 1966033.93 | 15.43 | G300E | 647566.07 | 5.08
1241 | Story6 | B18 | 50 MPa RC Beam (25 cm x 25 cm) | Beam | 50MPa | Concrete Rectangular | 250 | 250 | 625 | 7200 | 0.45 | 1100.92 | G300E | 4030747.83 | 31.63 | G300E | 762548.09 | 5.98
1242 | Story6 | B19 | 50 MPa RC Beam (25 cm x 25 cm) | Beam | 50MPa | Concrete Rectangular | 250 | 250 | 625 | 4537.5 | 0.28 | 693.81 | G300E | 2090491.07 | 16.4 | G300E | 478976.88 | 3.76
1243 | Story6 | B2 | 50 MPa RC Beam (25 cm x 25 cm) | Beam | 50MPa | Concrete Rectangular | 250 | 250 | 625 | 4537.5 | 0.28 | 693.81 | G300E | 1247488.39 | 9.79 | G300E | 851753.57 | 6.68
1244 | Story6 | B20 | 50 MPa RC Beam (25 cm x 25 cm) | Beam | 50MPa | Concrete Rectangular | 250 | 250 | 625 | 6937.5 | 0.43 | 1060.78 | G300E | 3488301.14 | 27.37 | G300E | 653045.01 | 5.12
1245 | Story6 | B21 | 50 MPa RC Beam (25 cm x 25 cm) | Beam | 50MPa | Concrete Rectangular | 250 | 250 | 625 | 4537.5 | 0.28 | 693.81 | G300E | 2393855.36 | 18.78 | G300E | 718465.32 | 5.64
1246 | Story6 | B22 | 50 MPa RC Beam (25 cm x 25 cm) | Beam | 50MPa | Concrete Rectangular | 250 | 250 | 625 | 6937.5 | 0.43 | 1060.78 | G300E | 2353704.55 | 18.47 | G300E | 630051.14 | 4.94
1247 | Story6 | B23 | 50 MPa RC Beam (25 cm x 25 cm) | Beam | 50MPa | Concrete Rectangular | 250 | 250 | 625 | 6937.5 | 0.43 | 1060.78 | G300E | 2494977.27 | 19.58 | G300E | 630051.14 | 4.94
1248 | Story6 | B24 | 50 MPa RC Beam (25 cm x 25 cm) | Beam | 50MPa | Concrete Rectangular | 250 | 250 | 625 | 4537.5 | 0.28 | 693.81 | G300E | 2547806.25 | 19.99 | G300E | 742098.4 | 5.82
1249 | Story6 | B25 | 50 MPa RC Beam (25 cm x 25 cm) | Beam | 50MPa | Concrete Rectangular | 250 | 250 | 625 | 6937.5 | 0.43 | 1060.78 | G300E | 2891676.14 | 22.69 | G300E | 812633.52 | 6.38
1250 | Story6 | B26 | 50 MPa RC Beam (25 cm x 25 cm) | Beam | 50MPa | Concrete Rectangular | 250 | 250 | 625 | 4800 | 0.3 | 733.94 | G300E | 2889280 | 22.67 | G300E | 792587.2 | 6.22
1251 | Story6 | B3 | 50 MPa RC Beam (25 cm x 25 cm) | Beam | 50MPa | Concrete Rectangular | 250 | 250 | 625 | 6937.5 | 0.43 | 1060.78 | G300E | 4281698.86 | 33.6 | G300E | 722026.62 | 5.67
1252 | Story6 | B30 | 50 MPa RC Beam (25 cm x 25 cm) | Beam | 50MPa | Concrete Rectangular | 250 | 250 | 625 | 4537.5 | 0.28 | 693.81 | G300E | 2737927.5 | 21.48 | G300E | 771300.13 | 6.05
1253 | Story6 | B31 | 50 MPa RC Beam (25 cm x 25 cm) | Beam | 50MPa | Concrete Rectangular | 250 | 250 | 625 | 6937.5 | 0.43 | 1060.78 | G300E | 2888522.73 | 22.66 | G300E | 806957.39 | 6.33
1254 | Story6 | B32 | 50 MPa RC Beam (25 cm x 25 cm) | Beam | 50MPa | Concrete Rectangular | 250 | 250 | 625 | 4537.5 | 0.28 | 693.81 | G300E | 2546509.82 | 19.98 | G300E | 742098.4 | 5.82
1255 | Story6 | B33 | 50 MPa RC Beam (25 cm x 25 cm) | Beam | 50MPa | Concrete Rectangular | 250 | 250 | 625 | 6937.5 | 0.43 | 1060.78 | G300E | 2345505.68 | 18.4 | G300E | 630051.14 | 4.94
1256 | Story6 | B34 | 50 MPa RC Beam (25 cm x 25 cm) | Beam | 50MPa | Concrete Rectangular | 250 | 250 | 625 | 6937.5 | 0.43 | 1060.78 | G300E | 2505383.52 | 19.66 | G300E | 670730.11 | 5.26
1257 | Story6 | B35 | 50 MPa RC Beam (25 cm x 25 cm) | Beam | 50MPa | Concrete Rectangular | 250 | 250 | 625 | 4537.5 | 0.28 | 693.81 | G300E | 2634018.75 | 20.67 | G300E | 742098.4 | 5.82
1258 | Story6 | B36 | 50 MPa RC Beam (25 cm x 25 cm) | Beam | 50MPa | Concrete Rectangular | 250 | 250 | 625 | 6937.5 | 0.43 | 1060.78 | G300E | 3567136.36 | 27.99 | G300E | 704130.23 | 5.52
1259 | Story6 | B37 | 50 MPa RC Beam (25 cm x 25 cm) | Beam | 50MPa | Concrete Rectangular | 250 | 250 | 625 | 4800 | 0.3 | 733.94 | G300E | 3028160 | 23.76 | G300E | 815920.8 | 6.4
1260 | Story6 | B38 | 50 MPa RC Beam (25 cm x 25 cm) | Beam | 50MPa | Concrete Rectangular | 250 | 250 | 625 | 6937.5 | 0.43 | 1060.78 | G300E | 3888619.57 | 30.51 | G300E | 776371.85 | 6.09
1261 | Story6 | B4 | 50 MPa RC Beam (25 cm x 25 cm) | Beam | 50MPa | Concrete Rectangular | 250 | 250 | 625 | 4537.5 | 0.28 | 693.81 | G300E | 1529461.61 | 12 | G300E | 814805.36 | 6.39
1262 | Story6 | B40 | 50 MPa RC Beam (25 cm x 25 cm) | Beam | 50MPa | Concrete Rectangular | 250 | 250 | 625 | 6937.5 | 0.43 | 1060.78 | G300E | 3889222.83 | 30.52 | G300E | 776371.85 | 6.09
1263 | Story6 | B41 | 50 MPa RC Beam (25 cm x 25 cm) | Beam | 50MPa | Concrete Rectangular | 250 | 250 | 625 | 4537.5 | 0.28 | 693.81 | G300E | 2980532.5 | 23.39 | G300E | 680550.13 | 5.34
1264 | Story6 | B42 | 50 MPa RC Beam (25 cm x 25 cm) | Beam | 50MPa | Concrete Rectangular | 250 | 250 | 625 | 6937.5 | 0.43 | 1060.78 | G300E | 3501545.45 | 27.47 | G300E | 722393.99 | 5.67
1265 | Story6 | B43 | 50 MPa RC Beam (25 cm x 25 cm) | Beam | 50MPa | Concrete Rectangular | 250 | 250 | 625 | 4537.5 | 0.28 | 693.81 | G300E | 2641473.21 | 20.73 | G300E | 634170.72 | 4.98
1266 | Story6 | B44 | 50 MPa RC Beam (25 cm x 25 cm) | Beam | 50MPa | Concrete Rectangular | 250 | 250 | 625 | 6937.5 | 0.43 | 1060.78 | G300E | 2352101.56 | 18.46 | G300E | 771796.88 | 6.06
1267 | Story6 | B45 | 50 MPa RC Beam (25 cm x 25 cm) | Beam | 50MPa | Concrete Rectangular | 250 | 250 | 625 | 6937.5 | 0.43 | 1060.78 | G300E | 2800542.61 | 21.97 | G300E | 762494.32 | 5.98
1268 | Story6 | B46 | 50 MPa RC Beam (25 cm x 25 cm) | Beam | 50MPa | Concrete Rectangular | 250 | 250 | 625 | 4537.5 | 0.28 | 693.81 | G300E | 2717314.29 | 21.32 | G300E | 765731.48 | 6.01
1269 | Story6 | B47 | 50 MPa RC Beam (25 cm x 25 cm) | Beam | 50MPa | Concrete Rectangular | 250 | 250 | 625 | 6937.5 | 0.43 | 1060.78 | G300E | 4281698.86 | 33.6 | G300E | 789194.23 | 6.19
1270 | Story6 | B48 | 50 MPa RC Beam (25 cm x 25 cm) | Beam | 50MPa | Concrete Rectangular | 250 | 250 | 625 | 4537.5 | 0.28 | 693.81 | G300E | 2594153.57 | 20.35 | G300E | 742098.4 | 5.82
1271 | Story6 | B49 | 50 MPa RC Beam (25 cm x 25 cm) | Beam | 50MPa | Concrete Rectangular | 250 | 250 | 625 | 6937.5 | 0.43 | 1060.78 | G300E | 4392698.86 | 34.47 | G300E | 827324.47 | 6.49
1272 | Story6 | B5 | 50 MPa RC Beam (25 cm x 25 cm) | Beam | 50MPa | Concrete Rectangular | 250 | 250 | 625 | 6937.5 | 0.43 | 1060.78 | G300E | 4393014.2 | 34.47 | G300E | 745020.49 | 5.85
1273 | Story6 | B50 | 50 MPa RC Beam (25 cm x 25 cm) | Beam | 50MPa | Concrete Rectangular | 250 | 250 | 625 | 4537.5 | 0.28 | 693.81 | G300E | 2366630.36 | 18.57 | G300E | 742098.4 | 5.82
1274 | Story6 | B51 | 50 MPa RC Beam (25 cm x 25 cm) | Beam | 50MPa | Concrete Rectangular | 250 | 250 | 625 | 6937.5 | 0.43 | 1060.78 | G300E | 4392383.52 | 34.46 | G300E | 827324.47 | 6.49
1275 | Story6 | B52 | 50 MPa RC Beam (25 cm x 25 cm) | Beam | 50MPa | Concrete Rectangular | 250 | 250 | 625 | 4537.5 | 0.28 | 693.81 | G300E | 2593829.46 | 20.35 | G300E | 742098.4 | 5.82
1276 | Story6 | B53 | 50 MPa RC Beam (25 cm x 25 cm) | Beam | 50MPa | Concrete Rectangular | 250 | 250 | 625 | 6937.5 | 0.43 | 1060.78 | G300E | 4281383.52 | 33.59 | G300E | 789194.23 | 6.19
1277 | Story6 | B54 | 50 MPa RC Beam (25 cm x 25 cm) | Beam | 50MPa | Concrete Rectangular | 250 | 250 | 625 | 4537.5 | 0.28 | 693.81 | G300E | 2738705.36 | 21.49 | G300E | 549876.13 | 4.31
1278 | Story6 | B55 | 50 MPa RC Beam (25 cm x 25 cm) | Beam | 50MPa | Concrete Rectangular | 250 | 250 | 625 | 6937.5 | 0.43 | 1060.78 | G300E | 2727698.86 | 21.4 | G300E | 764386.36 | 6
1279 | Story6 | B56 | 50 MPa RC Beam (25 cm x 25 cm) | Beam | 50MPa | Concrete Rectangular | 250 | 250 | 625 | 4537.5 | 0.28 | 693.81 | G300E | 1879821.43 | 14.75 | G300E | 851753.57 | 6.68
1280 | Story6 | B57 | 50 MPa RC Beam (25 cm x 25 cm) | Beam | 50MPa | Concrete Rectangular | 250 | 250 | 625 | 4537.5 | 0.28 | 693.81 | G300E | 2008167.86 | 15.76 | G300E | 814805.36 | 6.39
1281 | Story6 | B58 | 50 MPa RC Beam (25 cm x 25 cm) | Beam | 50MPa | Concrete Rectangular | 250 | 250 | 625 | 4537.5 | 0.28 | 693.81 | G300E | 2004926.79 | 15.73 | G300E | 789525 | 6.19
1282 | Story6 | B59 | 50 MPa RC Beam (25 cm x 25 cm) | Beam | 50MPa | Concrete Rectangular | 250 | 250 | 625 | 4537.5 | 0.28 | 693.81 | G300E | 2008167.86 | 15.76 | G300E | 814805.36 | 6.39
1283 | Story6 | B6 | 50 MPa RC Beam (25 cm x 25 cm) | Beam | 50MPa | Concrete Rectangular | 250 | 250 | 625 | 4537.5 | 0.28 | 693.81 | G300E | 1527192.86 | 11.98 | G300E | 789525 | 6.19
1284 | Story6 | B60 | 50 MPa RC Beam (25 cm x 25 cm) | Beam | 50MPa | Concrete Rectangular | 250 | 250 | 625 | 4537.5 | 0.28 | 693.81 | G300E | 1879821.43 | 14.75 | G300E | 851753.57 | 6.68
1285 | Story6 | B7 | 50 MPa RC Beam (25 cm x 25 cm) | Beam | 50MPa | Concrete Rectangular | 250 | 250 | 625 | 6937.5 | 0.43 | 1060.78 | G300E | 4393014.2 | 34.47 | G300E | 745020.49 | 5.85
1286 | Story6 | B8 | 50 MPa RC Beam (25 cm x 25 cm) | Beam | 50MPa | Concrete Rectangular | 250 | 250 | 625 | 4537.5 | 0.28 | 693.81 | G300E | 1529137.5 | 12 | G300E | 814805.36 | 6.39
1287 | Story6 | B9 | 50 MPa RC Beam (25 cm x 25 cm) | Beam | 50MPa | Concrete Rectangular | 250 | 250 | 625 | 6937.5 | 0.43 | 1060.78 | G300E | 4281698.86 | 33.6 | G300E | 722026.62 | 5.67
1288 | Story7 | B1 | 50 MPa RC Beam (25 cm x 25 cm) | Beam | 50MPa | Concrete Rectangular | 250 | 250 | 625 | 6950 | 0.43 | 1062.69 | G300E | 3322100 | 26.07 | G300E | 677256.97 | 5.31
1289 | Story7 | B10 | 50 MPa RC Beam (25 cm x 25 cm) | Beam | 50MPa | Concrete Rectangular | 250 | 250 | 625 | 4550 | 0.28 | 695.72 | G300E | 1423500 | 11.17 | G300E | 913575 | 7.17
1290 | Story7 | B11 | 50 MPa RC Beam (25 cm x 25 cm) | Beam | 50MPa | Concrete Rectangular | 250 | 250 | 625 | 6950 | 0.43 | 1062.69 | G300E | 3245650 | 25.47 | G300E | 677256.97 | 5.31
1291 | Story7 | B12 | 50 MPa RC Beam (25 cm x 25 cm) | Beam | 50MPa | Concrete Rectangular | 250 | 250 | 625 | 6950 | 0.43 | 1062.69 | G300E | 2962279.55 | 23.24 | G300E | 649193.18 | 5.09
1292 | Story7 | B13 | 50 MPa RC Beam (25 cm x 25 cm) | Beam | 50MPa | Concrete Rectangular | 250 | 250 | 625 | 4550 | 0.28 | 695.72 | G300E | 2403700 | 18.86 | G300E | 720444.56 | 5.65
1293 | Story7 | B14 | 50 MPa RC Beam (25 cm x 25 cm) | Beam | 50MPa | Concrete Rectangular | 250 | 250 | 625 | 6950 | 0.43 | 1062.69 | G300E | 3574195.45 | 28.04 | G300E | 654221.66 | 5.13
1294 | Story7 | B15 | 50 MPa RC Beam (25 cm x 25 cm) | Beam | 50MPa | Concrete Rectangular | 250 | 250 | 625 | 4550 | 0.28 | 695.72 | G300E | 2136875 | 16.77 | G300E | 696746.38 | 5.47
1295 | Story7 | B16 | 50 MPa RC Beam (25 cm x 25 cm) | Beam | 50MPa | Concrete Rectangular | 250 | 250 | 625 | 7200 | 0.45 | 1100.92 | G300E | 4159408.7 | 32.64 | G300E | 776322 | 6.09
1296 | Story7 | B17 | 50 MPa RC Beam (25 cm x 25 cm) | Beam | 50MPa | Concrete Rectangular | 250 | 250 | 625 | 4550 | 0.28 | 695.72 | G300E | 1982500 | 15.56 | G300E | 649350 | 5.1
1297 | Story7 | B18 | 50 MPa RC Beam (25 cm x 25 cm) | Beam | 50MPa | Concrete Rectangular | 250 | 250 | 625 | 7200 | 0.45 | 1100.92 | G300E | 4079269.57 | 32.01 | G300E | 776322 | 6.09
1298 | Story7 | B19 | 50 MPa RC Beam (25 cm x 25 cm) | Beam | 50MPa | Concrete Rectangular | 250 | 250 | 625 | 4550 | 0.28 | 695.72 | G300E | 2136875 | 16.77 | G300E | 480296.38 | 3.77
1299 | Story7 | B2 | 50 MPa RC Beam (25 cm x 25 cm) | Beam | 50MPa | Concrete Rectangular | 250 | 250 | 625 | 4550 | 0.28 | 695.72 | G300E | 1423500 | 11.17 | G300E | 913575 | 7.17
1300 | Story7 | B20 | 50 MPa RC Beam (25 cm x 25 cm) | Beam | 50MPa | Concrete Rectangular | 250 | 250 | 625 | 6950 | 0.43 | 1062.69 | G300E | 3492059.09 | 27.4 | G300E | 654221.66 | 5.13
1301 | Story7 | B21 | 50 MPa RC Beam (25 cm x 25 cm) | Beam | 50MPa | Concrete Rectangular | 250 | 250 | 625 | 4550 | 0.28 | 695.72 | G300E | 2403700 | 18.86 | G300E | 612219.56 | 4.8
1302 | Story7 | B22 | 50 MPa RC Beam (25 cm x 25 cm) | Beam | 50MPa | Concrete Rectangular | 250 | 250 | 625 | 6950 | 0.43 | 1062.69 | G300E | 2803377.27 | 22 | G300E | 649193.18 | 5.09
1303 | Story7 | B23 | 50 MPa RC Beam (25 cm x 25 cm) | Beam | 50MPa | Concrete Rectangular | 250 | 250 | 625 | 6950 | 0.43 | 1062.69 | G300E | 2928477.27 | 22.98 | G300E | 868118.18 | 6.81
1304 | Story7 | B24 | 50 MPa RC Beam (25 cm x 25 cm) | Beam | 50MPa | Concrete Rectangular | 250 | 250 | 625 | 4550 | 0.28 | 695.72 | G300E | 2569125 | 20.16 | G300E | 744142.75 | 5.84
1305 | Story7 | B25 | 50 MPa RC Beam (25 cm x 25 cm) | Beam | 50MPa | Concrete Rectangular | 250 | 250 | 625 | 6950 | 0.43 | 1062.69 | G300E | 2886145.45 | 22.65 | G300E | 829261.36 | 6.51
1306 | Story7 | B26 | 50 MPa RC Beam (25 cm x 25 cm) | Beam | 50MPa | Concrete Rectangular | 250 | 250 | 625 | 4800 | 0.3 | 733.94 | G300E | 2955200 | 23.19 | G300E | 815920.8 | 6.4
1307 | Story7 | B3 | 50 MPa RC Beam (25 cm x 25 cm) | Beam | 50MPa | Concrete Rectangular | 250 | 250 | 625 | 6950 | 0.43 | 1062.69 | G300E | 4300154.55 | 33.74 | G300E | 723327.57 | 5.68
1308 | Story7 | B30 | 50 MPa RC Beam (25 cm x 25 cm) | Beam | 50MPa | Concrete Rectangular | 250 | 250 | 625 | 4550 | 0.28 | 695.72 | G300E | 2809473.33 | 22.04 | G300E | 773424.92 | 6.07
1309 | Story7 | B31 | 50 MPa RC Beam (25 cm x 25 cm) | Beam | 50MPa | Concrete Rectangular | 250 | 250 | 625 | 6950 | 0.43 | 1062.69 | G300E | 2882354.55 | 22.62 | G300E | 823575 | 6.46
1310 | Story7 | B32 | 50 MPa RC Beam (25 cm x 25 cm) | Beam | 50MPa | Concrete Rectangular | 250 | 250 | 625 | 4550 | 0.28 | 695.72 | G300E | 2566850 | 20.14 | G300E | 744142.75 | 5.84
1311 | Story7 | B33 | 50 MPa RC Beam (25 cm x 25 cm) | Beam | 50MPa | Concrete Rectangular | 250 | 250 | 625 | 6950 | 0.43 | 1062.69 | G300E | 2773050 | 21.76 | G300E | 869065.91 | 6.82
1312 | Story7 | B34 | 50 MPa RC Beam (25 cm x 25 cm) | Beam | 50MPa | Concrete Rectangular | 250 | 250 | 625 | 6950 | 0.43 | 1062.69 | G300E | 2962279.55 | 23.24 | G300E | 968577.27 | 7.6
1313 | Story7 | B35 | 50 MPa RC Beam (25 cm x 25 cm) | Beam | 50MPa | Concrete Rectangular | 250 | 250 | 625 | 4550 | 0.28 | 695.72 | G300E | 2655250 | 20.83 | G300E | 744142.75 | 5.84
1314 | Story7 | B36 | 50 MPa RC Beam (25 cm x 25 cm) | Beam | 50MPa | Concrete Rectangular | 250 | 250 | 625 | 6950 | 0.43 | 1062.69 | G300E | 3574195.45 | 28.04 | G300E | 716771.66 | 5.62
1315 | Story7 | B37 | 50 MPa RC Beam (25 cm x 25 cm) | Beam | 50MPa | Concrete Rectangular | 250 | 250 | 625 | 4800 | 0.3 | 733.94 | G300E | 3093760 | 24.27 | G300E | 815920.8 | 6.4
1316 | Story7 | B38 | 50 MPa RC Beam (25 cm x 25 cm) | Beam | 50MPa | Concrete Rectangular | 250 | 250 | 625 | 6950 | 0.43 | 1062.69 | G300E | 4014682.61 | 31.5 | G300E | 799225.07 | 6.27
1317 | Story7 | B4 | 50 MPa RC Beam (25 cm x 25 cm) | Beam | 50MPa | Concrete Rectangular | 250 | 250 | 625 | 4550 | 0.28 | 695.72 | G300E | 1668225 | 13.09 | G300E | 894075 | 7.02
1318 | Story7 | B40 | 50 MPa RC Beam (25 cm x 25 cm) | Beam | 50MPa | Concrete Rectangular | 250 | 250 | 625 | 6950 | 0.43 | 1062.69 | G300E | 3942765.22 | 30.94 | G300E | 799225.07 | 6.27
1319 | Story7 | B41 | 50 MPa RC Beam (25 cm x 25 cm) | Beam | 50MPa | Concrete Rectangular | 250 | 250 | 625 | 4550 | 0.28 | 695.72 | G300E | 3059420 | 24.01 | G300E | 689704.92 | 5.41
1320 | Story7 | B42 | 50 MPa RC Beam (25 cm x 25 cm) | Beam | 50MPa | Concrete Rectangular | 250 | 250 | 625 | 6950 | 0.43 | 1062.69 | G300E | 3578302.27 | 28.08 | G300E | 734120.6 | 5.76
1321 | Story7 | B43 | 50 MPa RC Beam (25 cm x 25 cm) | Beam | 50MPa | Concrete Rectangular | 250 | 250 | 625 | 4550 | 0.28 | 695.72 | G300E | 2662075 | 20.89 | G300E | 744142.75 | 5.84
1322 | Story7 | B44 | 50 MPa RC Beam (25 cm x 25 cm) | Beam | 50MPa | Concrete Rectangular | 250 | 250 | 625 | 6950 | 0.43 | 1062.69 | G300E | 2781447.92 | 21.82 | G300E | 1044237.5 | 8.19
1323 | Story7 | B45 | 50 MPa RC Beam (25 cm x 25 cm) | Beam | 50MPa | Concrete Rectangular | 250 | 250 | 625 | 6950 | 0.43 | 1062.69 | G300E | 3322100 | 26.07 | G300E | 1102786.51 | 8.65
1324 | Story7 | B46 | 50 MPa RC Beam (25 cm x 25 cm) | Beam | 50MPa | Concrete Rectangular | 250 | 250 | 625 | 4550 | 0.28 | 695.72 | G300E | 2740075 | 21.5 | G300E | 744142.75 | 5.84
1325 | Story7 | B47 | 50 MPa RC Beam (25 cm x 25 cm) | Beam | 50MPa | Concrete Rectangular | 250 | 250 | 625 | 6950 | 0.43 | 1062.69 | G300E | 4299838.64 | 33.74 | G300E | 792511.66 | 6.22
1326 | Story7 | B48 | 50 MPa RC Beam (25 cm x 25 cm) | Beam | 50MPa | Concrete Rectangular | 250 | 250 | 625 | 4550 | 0.28 | 695.72 | G300E | 2657200 | 20.85 | G300E | 744142.75 | 5.84
1327 | Story7 | B49 | 50 MPa RC Beam (25 cm x 25 cm) | Beam | 50MPa | Concrete Rectangular | 250 | 250 | 625 | 6950 | 0.43 | 1062.69 | G300E | 4404720.45 | 34.56 | G300E | 838292.41 | 6.58
1328 | Story7 | B5 | 50 MPa RC Beam (25 cm x 25 cm) | Beam | 50MPa | Concrete Rectangular | 250 | 250 | 625 | 6950 | 0.43 | 1062.69 | G300E | 4404720.45 | 34.56 | G300E | 746362.87 | 5.86
1329 | Story7 | B50 | 50 MPa RC Beam (25 cm x 25 cm) | Beam | 50MPa | Concrete Rectangular | 250 | 250 | 625 | 4550 | 0.28 | 695.72 | G300E | 2539875 | 19.93 | G300E | 744142.75 | 5.84
1330 | Story7 | B51 | 50 MPa RC Beam (25 cm x 25 cm) | Beam | 50MPa | Concrete Rectangular | 250 | 250 | 625 | 6950 | 0.43 | 1062.69 | G300E | 4404404.55 | 34.56 | G300E | 838292.41 | 6.58
1331 | Story7 | B52 | 50 MPa RC Beam (25 cm x 25 cm) | Beam | 50MPa | Concrete Rectangular | 250 | 250 | 625 | 4550 | 0.28 | 695.72 | G300E | 2658500 | 20.86 | G300E | 744142.75 | 5.84
1332 | Story7 | B53 | 50 MPa RC Beam (25 cm x 25 cm) | Beam | 50MPa | Concrete Rectangular | 250 | 250 | 625 | 6950 | 0.43 | 1062.69 | G300E | 4226231.82 | 33.16 | G300E | 792511.66 | 6.22
1333 | Story7 | B54 | 50 MPa RC Beam (25 cm x 25 cm) | Beam | 50MPa | Concrete Rectangular | 250 | 250 | 625 | 4550 | 0.28 | 695.72 | G300E | 2759900 | 21.66 | G300E | 551390.94 | 4.33
1334 | Story7 | B55 | 50 MPa RC Beam (25 cm x 25 cm) | Beam | 50MPa | Concrete Rectangular | 250 | 250 | 625 | 6950 | 0.43 | 1062.69 | G300E | 3247229.55 | 25.48 | G300E | 1104681.97 | 8.67
1335 | Story7 | B56 | 50 MPa RC Beam (25 cm x 25 cm) | Beam | 50MPa | Concrete Rectangular | 250 | 250 | 625 | 4550 | 0.28 | 695.72 | G300E | 2286050 | 17.94 | G300E | 913575 | 7.17
1336 | Story7 | B57 | 50 MPa RC Beam (25 cm x 25 cm) | Beam | 50MPa | Concrete Rectangular | 250 | 250 | 625 | 4550 | 0.28 | 695.72 | G300E | 2238925 | 17.57 | G300E | 894075 | 7.02
1337 | Story7 | B58 | 50 MPa RC Beam (25 cm x 25 cm) | Beam | 50MPa | Concrete Rectangular | 250 | 250 | 625 | 4550 | 0.28 | 695.72 | G300E | 2234050 | 17.53 | G300E | 863850 | 6.78
1338 | Story7 | B59 | 50 MPa RC Beam (25 cm x 25 cm) | Beam | 50MPa | Concrete Rectangular | 250 | 250 | 625 | 4550 | 0.28 | 695.72 | G300E | 2238925 | 17.57 | G300E | 894075 | 7.02
1339 | Story7 | B6 | 50 MPa RC Beam (25 cm x 25 cm) | Beam | 50MPa | Concrete Rectangular | 250 | 250 | 625 | 4550 | 0.28 | 695.72 | G300E | 1740050 | 13.65 | G300E | 863850 | 6.78
1340 | Story7 | B60 | 50 MPa RC Beam (25 cm x 25 cm) | Beam | 50MPa | Concrete Rectangular | 250 | 250 | 625 | 4550 | 0.28 | 695.72 | G300E | 2286050 | 17.94 | G300E | 913575 | 7.17
1341 | Story7 | B7 | 50 MPa RC Beam (25 cm x 25 cm) | Beam | 50MPa | Concrete Rectangular | 250 | 250 | 625 | 6950 | 0.43 | 1062.69 | G300E | 4404720.45 | 34.56 | G300E | 746362.87 | 5.86
1342 | Story7 | B8 | 50 MPa RC Beam (25 cm x 25 cm) | Beam | 50MPa | Concrete Rectangular | 250 | 250 | 625 | 4550 | 0.28 | 695.72 | G300E | 1668225 | 13.09 | G300E | 894075 | 7.02
1343 | Story7 | B9 | 50 MPa RC Beam (25 cm x 25 cm) | Beam | 50MPa | Concrete Rectangular | 250 | 250 | 625 | 6950 | 0.43 | 1062.69 | G300E | 4226547.73 | 33.16 | G300E | 723327.57 | 5.68
1344 | Story8 | B1 | 50 MPa RC Beam (25 cm x 25 cm) | Beam | 50MPa | Concrete Rectangular | 250 | 250 | 625 | 6950 | 0.43 | 1062.69 | G300E | 3333788.64 | 26.16 | G300E | 680100.15 | 5.34
1345 | Story8 | B10 | 50 MPa RC Beam (25 cm x 25 cm) | Beam | 50MPa | Concrete Rectangular | 250 | 250 | 625 | 4550 | 0.28 | 695.72 | G300E | 1426425 | 11.19 | G300E | 916500 | 7.19
1346 | Story8 | B11 | 50 MPa RC Beam (25 cm x 25 cm) | Beam | 50MPa | Concrete Rectangular | 250 | 250 | 625 | 6950 | 0.43 | 1062.69 | G300E | 3257338.64 | 25.56 | G300E | 680100.15 | 5.34
1347 | Story8 | B12 | 50 MPa RC Beam (25 cm x 25 cm) | Beam | 50MPa | Concrete Rectangular | 250 | 250 | 625 | 6950 | 0.43 | 1062.69 | G300E | 2972388.64 | 23.32 | G300E | 652984.09 | 5.12
1348 | Story8 | B13 | 50 MPa RC Beam (25 cm x 25 cm) | Beam | 50MPa | Concrete Rectangular | 250 | 250 | 625 | 4550 | 0.28 | 695.72 | G300E | 2418650 | 18.98 | G300E | 720444.56 | 5.65
1349 | Story8 | B14 | 50 MPa RC Beam (25 cm x 25 cm) | Beam | 50MPa | Concrete Rectangular | 250 | 250 | 625 | 6950 | 0.43 | 1062.69 | G300E | 3561559.09 | 27.95 | G300E | 654221.66 | 5.13
1350 | Story8 | B15 | 50 MPa RC Beam (25 cm x 25 cm) | Beam | 50MPa | Concrete Rectangular | 250 | 250 | 625 | 4550 | 0.28 | 695.72 | G300E | 2146300 | 16.84 | G300E | 696746.38 | 5.47
1351 | Story8 | B16 | 50 MPa RC Beam (25 cm x 25 cm) | Beam | 50MPa | Concrete Rectangular | 250 | 250 | 625 | 7200 | 0.45 | 1100.92 | G300E | 4181321.74 | 32.81 | G300E | 781330.7 | 6.13
1352 | Story8 | B17 | 50 MPa RC Beam (25 cm x 25 cm) | Beam | 50MPa | Concrete Rectangular | 250 | 250 | 625 | 4550 | 0.28 | 695.72 | G300E | 1964950 | 15.42 | G300E | 649350 | 5.1
1353 | Story8 | B18 | 50 MPa RC Beam (25 cm x 25 cm) | Beam | 50MPa | Concrete Rectangular | 250 | 250 | 625 | 7200 | 0.45 | 1100.92 | G300E | 4099617.39 | 32.17 | G300E | 781330.7 | 6.13
1354 | Story8 | B19 | 50 MPa RC Beam (25 cm x 25 cm) | Beam | 50MPa | Concrete Rectangular | 250 | 250 | 625 | 4550 | 0.28 | 695.72 | G300E | 2145975 | 16.84 | G300E | 480296.38 | 3.77
1355 | Story8 | B2 | 50 MPa RC Beam (25 cm x 25 cm) | Beam | 50MPa | Concrete Rectangular | 250 | 250 | 625 | 4550 | 0.28 | 695.72 | G300E | 1426425 | 11.19 | G300E | 916500 | 7.19
1356 | Story8 | B20 | 50 MPa RC Beam (25 cm x 25 cm) | Beam | 50MPa | Concrete Rectangular | 250 | 250 | 625 | 6950 | 0.43 | 1062.69 | G300E | 3547659.09 | 27.84 | G300E | 654221.66 | 5.13
1357 | Story8 | B21 | 50 MPa RC Beam (25 cm x 25 cm) | Beam | 50MPa | Concrete Rectangular | 250 | 250 | 625 | 4550 | 0.28 | 695.72 | G300E | 2418650 | 18.98 | G300E | 612219.56 | 4.8
1358 | Story8 | B22 | 50 MPa RC Beam (25 cm x 25 cm) | Beam | 50MPa | Concrete Rectangular | 250 | 250 | 625 | 6950 | 0.43 | 1062.69 | G300E | 2886145.45 | 22.65 | G300E | 652984.09 | 5.12
1359 | Story8 | B23 | 50 MPa RC Beam (25 cm x 25 cm) | Beam | 50MPa | Concrete Rectangular | 250 | 250 | 625 | 6950 | 0.43 | 1062.69 | G300E | 2925950 | 22.96 | G300E | 864327.27 | 6.78
1360 | Story8 | B24 | 50 MPa RC Beam (25 cm x 25 cm) | Beam | 50MPa | Concrete Rectangular | 250 | 250 | 625 | 4550 | 0.28 | 695.72 | G300E | 2572375 | 20.18 | G300E | 744142.75 | 5.84
1361 | Story8 | B25 | 50 MPa RC Beam (25 cm x 25 cm) | Beam | 50MPa | Concrete Rectangular | 250 | 250 | 625 | 6950 | 0.43 | 1062.69 | G300E | 2951538.64 | 23.16 | G300E | 828313.64 | 6.5
1362 | Story8 | B26 | 50 MPa RC Beam (25 cm x 25 cm) | Beam | 50MPa | Concrete Rectangular | 250 | 250 | 625 | 4800 | 0.3 | 733.94 | G300E | 2964800 | 23.26 | G300E | 815920.8 | 6.4
1363 | Story8 | B3 | 50 MPa RC Beam (25 cm x 25 cm) | Beam | 50MPa | Concrete Rectangular | 250 | 250 | 625 | 6950 | 0.43 | 1062.69 | G300E | 4287518.18 | 33.64 | G300E | 723327.57 | 5.68
1364 | Story8 | B30 | 50 MPa RC Beam (25 cm x 25 cm) | Beam | 50MPa | Concrete Rectangular | 250 | 250 | 625 | 4550 | 0.28 | 695.72 | G300E | 2817056.67 | 22.1 | G300E | 773424.92 | 6.07
1365 | Story8 | B31 | 50 MPa RC Beam (25 cm x 25 cm) | Beam | 50MPa | Concrete Rectangular | 250 | 250 | 625 | 6950 | 0.43 | 1062.69 | G300E | 2874140.91 | 22.55 | G300E | 821679.55 | 6.45
1366 | Story8 | B32 | 50 MPa RC Beam (25 cm x 25 cm) | Beam | 50MPa | Concrete Rectangular | 250 | 250 | 625 | 4550 | 0.28 | 695.72 | G300E | 2569450 | 20.16 | G300E | 744142.75 | 5.84
1367 | Story8 | B33 | 50 MPa RC Beam (25 cm x 25 cm) | Beam | 50MPa | Concrete Rectangular | 250 | 250 | 625 | 6950 | 0.43 | 1062.69 | G300E | 2769259.09 | 21.73 | G300E | 865275 | 6.79
1368 | Story8 | B34 | 50 MPa RC Beam (25 cm x 25 cm) | Beam | 50MPa | Concrete Rectangular | 250 | 250 | 625 | 6950 | 0.43 | 1062.69 | G300E | 2972704.55 | 23.32 | G300E | 972368.18 | 7.63
1369 | Story8 | B35 | 50 MPa RC Beam (25 cm x 25 cm) | Beam | 50MPa | Concrete Rectangular | 250 | 250 | 625 | 4550 | 0.28 | 695.72 | G300E | 2657850 | 20.85 | G300E | 744142.75 | 5.84
1370 | Story8 | B36 | 50 MPa RC Beam (25 cm x 25 cm) | Beam | 50MPa | Concrete Rectangular | 250 | 250 | 625 | 6950 | 0.43 | 1062.69 | G300E | 3561559.09 | 27.95 | G300E | 715823.94 | 5.62
1371 | Story8 | B37 | 50 MPa RC Beam (25 cm x 25 cm) | Beam | 50MPa | Concrete Rectangular | 250 | 250 | 625 | 4800 | 0.3 | 733.94 | G300E | 3102400 | 24.34 | G300E | 815920.8 | 6.4
1372 | Story8 | B38 | 50 MPa RC Beam (25 cm x 25 cm) | Beam | 50MPa | Concrete Rectangular | 250 | 250 | 625 | 6950 | 0.43 | 1062.69 | G300E | 4036136.96 | 31.67 | G300E | 805872.9 | 6.32
1373 | Story8 | B4 | 50 MPa RC Beam (25 cm x 25 cm) | Beam | 50MPa | Concrete Rectangular | 250 | 250 | 625 | 4550 | 0.28 | 695.72 | G300E | 1745575 | 13.7 | G300E | 896025 | 7.03
1374 | Story8 | B40 | 50 MPa RC Beam (25 cm x 25 cm) | Beam | 50MPa | Concrete Rectangular | 250 | 250 | 625 | 6950 | 0.43 | 1062.69 | G300E | 3964521.74 | 31.11 | G300E | 805872.9 | 6.32
1375 | Story8 | B41 | 50 MPa RC Beam (25 cm x 25 cm) | Beam | 50MPa | Concrete Rectangular | 250 | 250 | 625 | 4550 | 0.28 | 695.72 | G300E | 3066093.33 | 24.06 | G300E | 693344.92 | 5.44
1376 | Story8 | B42 | 50 MPa RC Beam (25 cm x 25 cm) | Beam | 50MPa | Concrete Rectangular | 250 | 250 | 625 | 6950 | 0.43 | 1062.69 | G300E | 3559663.64 | 27.93 | G300E | 734120.6 | 5.76
1377 | Story8 | B43 | 50 MPa RC Beam (25 cm x 25 cm) | Beam | 50MPa | Concrete Rectangular | 250 | 250 | 625 | 4550 | 0.28 | 695.72 | G300E | 2663700 | 20.9 | G300E | 744142.75 | 5.84
1378 | Story8 | B44 | 50 MPa RC Beam (25 cm x 25 cm) | Beam | 50MPa | Concrete Rectangular | 250 | 250 | 625 | 6950 | 0.43 | 1062.69 | G300E | 2791004.17 | 21.9 | G300E | 1046843.75 | 8.21
1379 | Story8 | B45 | 50 MPa RC Beam (25 cm x 25 cm) | Beam | 50MPa | Concrete Rectangular | 250 | 250 | 625 | 6950 | 0.43 | 1062.69 | G300E | 3334104.55 | 26.16 | G300E | 1107525.15 | 8.69
1380 | Story8 | B46 | 50 MPa RC Beam (25 cm x 25 cm) | Beam | 50MPa | Concrete Rectangular | 250 | 250 | 625 | 4550 | 0.28 | 695.72 | G300E | 2748850 | 21.57 | G300E | 767840.94 | 6.02
1381 | Story8 | B47 | 50 MPa RC Beam (25 cm x 25 cm) | Beam | 50MPa | Concrete Rectangular | 250 | 250 | 625 | 6950 | 0.43 | 1062.69 | G300E | 4287518.18 | 33.64 | G300E | 792511.66 | 6.22
1382 | Story8 | B48 | 50 MPa RC Beam (25 cm x 25 cm) | Beam | 50MPa | Concrete Rectangular | 250 | 250 | 625 | 4550 | 0.28 | 695.72 | G300E | 2667600 | 20.93 | G300E | 744142.75 | 5.84
1383 | Story8 | B49 | 50 MPa RC Beam (25 cm x 25 cm) | Beam | 50MPa | Concrete Rectangular | 250 | 250 | 625 | 6950 | 0.43 | 1062.69 | G300E | 4421463.64 | 34.69 | G300E | 842083.32 | 6.61
1384 | Story8 | B5 | 50 MPa RC Beam (25 cm x 25 cm) | Beam | 50MPa | Concrete Rectangular | 250 | 250 | 625 | 6950 | 0.43 | 1062.69 | G300E | 4421779.55 | 34.69 | G300E | 746362.87 | 5.86
1385 | Story8 | B50 | 50 MPa RC Beam (25 cm x 25 cm) | Beam | 50MPa | Concrete Rectangular | 250 | 250 | 625 | 4550 | 0.28 | 695.72 | G300E | 2515175 | 19.73 | G300E | 744142.75 | 5.84
1386 | Story8 | B51 | 50 MPa RC Beam (25 cm x 25 cm) | Beam | 50MPa | Concrete Rectangular | 250 | 250 | 625 | 6950 | 0.43 | 1062.69 | G300E | 4421463.64 | 34.69 | G300E | 842083.32 | 6.61
1387 | Story8 | B52 | 50 MPa RC Beam (25 cm x 25 cm) | Beam | 50MPa | Concrete Rectangular | 250 | 250 | 625 | 4550 | 0.28 | 695.72 | G300E | 2667275 | 20.93 | G300E | 744142.75 | 5.84
1388 | Story8 | B53 | 50 MPa RC Beam (25 cm x 25 cm) | Beam | 50MPa | Concrete Rectangular | 250 | 250 | 625 | 6950 | 0.43 | 1062.69 | G300E | 4213595.45 | 33.06 | G300E | 791563.93 | 6.21
1389 | Story8 | B54 | 50 MPa RC Beam (25 cm x 25 cm) | Beam | 50MPa | Concrete Rectangular | 250 | 250 | 625 | 4550 | 0.28 | 695.72 | G300E | 2768350 | 21.72 | G300E | 551390.94 | 4.33
1390 | Story8 | B55 | 50 MPa RC Beam (25 cm x 25 cm) | Beam | 50MPa | Concrete Rectangular | 250 | 250 | 625 | 6950 | 0.43 | 1062.69 | G300E | 3258602.27 | 25.57 | G300E | 1109420.6 | 8.7
1391 | Story8 | B56 | 50 MPa RC Beam (25 cm x 25 cm) | Beam | 50MPa | Concrete Rectangular | 250 | 250 | 625 | 4550 | 0.28 | 695.72 | G300E | 2291575 | 17.98 | G300E | 916500 | 7.19
1392 | Story8 | B57 | 50 MPa RC Beam (25 cm x 25 cm) | Beam | 50MPa | Concrete Rectangular | 250 | 250 | 625 | 4550 | 0.28 | 695.72 | G300E | 2241200 | 17.59 | G300E | 896025 | 7.03
1393 | Story8 | B58 | 50 MPa RC Beam (25 cm x 25 cm) | Beam | 50MPa | Concrete Rectangular | 250 | 250 | 625 | 4550 | 0.28 | 695.72 | G300E | 2234700 | 17.53 | G300E | 861900 | 6.76
1394 | Story8 | B59 | 50 MPa RC Beam (25 cm x 25 cm) | Beam | 50MPa | Concrete Rectangular | 250 | 250 | 625 | 4550 | 0.28 | 695.72 | G300E | 2241200 | 17.59 | G300E | 896025 | 7.03
1395 | Story8 | B6 | 50 MPa RC Beam (25 cm x 25 cm) | Beam | 50MPa | Concrete Rectangular | 250 | 250 | 625 | 4550 | 0.28 | 695.72 | G300E | 1740700 | 13.66 | G300E | 861900 | 6.76
1396 | Story8 | B60 | 50 MPa RC Beam (25 cm x 25 cm) | Beam | 50MPa | Concrete Rectangular | 250 | 250 | 625 | 4550 | 0.28 | 695.72 | G300E | 2291250 | 17.98 | G300E | 916500 | 7.19
1397 | Story8 | B7 | 50 MPa RC Beam (25 cm x 25 cm) | Beam | 50MPa | Concrete Rectangular | 250 | 250 | 625 | 6950 | 0.43 | 1062.69 | G300E | 4421779.55 | 34.69 | G300E | 746362.87 | 5.86
1398 | Story8 | B8 | 50 MPa RC Beam (25 cm x 25 cm) | Beam | 50MPa | Concrete Rectangular | 250 | 250 | 625 | 4550 | 0.28 | 695.72 | G300E | 1745575 | 13.7 | G300E | 896025 | 7.03
1399 | Story8 | B9 | 50 MPa RC Beam (25 cm x 25 cm) | Beam | 50MPa | Concrete Rectangular | 250 | 250 | 625 | 6950 | 0.43 | 1062.69 | G300E | 4212647.73 | 33.05 | G300E | 723327.57 | 5.68
1400 | Story9 | B1 | 50 MPa RC Beam (25 cm x 25 cm) | Beam | 50MPa | Concrete Rectangular | 250 | 250 | 625 | 6962.5 | 0.44 | 1064.6 | G300E | 2870765.34 | 22.53 | G300E | 632321.59 | 4.96
1401 | Story9 | B10 | 50 MPa RC Beam (25 cm x 25 cm) | Beam | 50MPa | Concrete Rectangular | 250 | 250 | 625 | 4562.5 | 0.29 | 697.63 | G300E | 1264790.18 | 9.92 | G300E | 867200.89 | 6.8
1402 | Story9 | B11 | 50 MPa RC Beam (25 cm x 25 cm) | Beam | 50MPa | Concrete Rectangular | 250 | 250 | 625 | 6962.5 | 0.44 | 1064.6 | G300E | 2796709.66 | 21.94 | G300E | 632321.59 | 4.96
1403 | Story9 | B12 | 50 MPa RC Beam (25 cm x 25 cm) | Beam | 50MPa | Concrete Rectangular | 250 | 250 | 625 | 6962.5 | 0.44 | 1064.6 | G300E | 2557452.84 | 20.07 | G300E | 632321.59 | 4.96
1404 | Story9 | B13 | 50 MPa RC Beam (25 cm x 25 cm) | Beam | 50MPa | Concrete Rectangular | 250 | 250 | 625 | 4562.5 | 0.29 | 697.63 | G300E | 2504160.71 | 19.65 | G300E | 722423.81 | 5.67
1405 | Story9 | B14 | 50 MPa RC Beam (25 cm x 25 cm) | Beam | 50MPa | Concrete Rectangular | 250 | 250 | 625 | 6962.5 | 0.44 | 1064.6 | G300E | 3586003.98 | 28.14 | G300E | 655398.32 | 5.14
1406 | Story9 | B15 | 50 MPa RC Beam (25 cm x 25 cm) | Beam | 50MPa | Concrete Rectangular | 250 | 250 | 625 | 4562.5 | 0.29 | 697.63 | G300E | 2169794.64 | 17.03 | G300E | 698660.51 | 5.48
1407 | Story9 | B16 | 50 MPa RC Beam (25 cm x 25 cm) | Beam | 50MPa | Concrete Rectangular | 250 | 250 | 625 | 7200 | 0.45 | 1100.92 | G300E | 4129982.61 | 32.41 | G300E | 777574.17 | 6.1
1408 | Story9 | B17 | 50 MPa RC Beam (25 cm x 25 cm) | Beam | 50MPa | Concrete Rectangular | 250 | 250 | 625 | 4562.5 | 0.29 | 697.63 | G300E | 1808053.57 | 14.19 | G300E | 651133.93 | 5.11
1409 | Story9 | B18 | 50 MPa RC Beam (25 cm x 25 cm) | Beam | 50MPa | Concrete Rectangular | 250 | 250 | 625 | 7200 | 0.45 | 1100.92 | G300E | 4123408.7 | 32.35 | G300E | 777574.17 | 6.1
1410 | Story9 | B19 | 50 MPa RC Beam (25 cm x 25 cm) | Beam | 50MPa | Concrete Rectangular | 250 | 250 | 625 | 4562.5 | 0.29 | 697.63 | G300E | 2169794.64 | 17.03 | G300E | 481615.87 | 3.78
1411 | Story9 | B2 | 50 MPa RC Beam (25 cm x 25 cm) | Beam | 50MPa | Concrete Rectangular | 250 | 250 | 625 | 4562.5 | 0.29 | 697.63 | G300E | 1264790.18 | 9.92 | G300E | 867200.89 | 6.8
1412 | Story9 | B20 | 50 MPa RC Beam (25 cm x 25 cm) | Beam | 50MPa | Concrete Rectangular | 250 | 250 | 625 | 6962.5 | 0.44 | 1064.6 | G300E | 3568597.73 | 28 | G300E | 655398.32 | 5.14
1413 | Story9 | B21 | 50 MPa RC Beam (25 cm x 25 cm) | Beam | 50MPa | Concrete Rectangular | 250 | 250 | 625 | 4562.5 | 0.29 | 697.63 | G300E | 2504160.71 | 19.65 | G300E | 505379.16 | 3.97
1414 | Story9 | B22 | 50 MPa RC Beam (25 cm x 25 cm) | Beam | 50MPa | Concrete Rectangular | 250 | 250 | 625 | 6962.5 | 0.44 | 1064.6 | G300E | 2404277.84 | 18.86 | G300E | 632321.59 | 4.96
1415 | Story9 | B23 | 50 MPa RC Beam (25 cm x 25 cm) | Beam | 50MPa | Concrete Rectangular | 250 | 250 | 625 | 6962.5 | 0.44 | 1064.6 | G300E | 2517893.18 | 19.76 | G300E | 632321.59 | 4.96
1416 | Story9 | B24 | 50 MPa RC Beam (25 cm x 25 cm) | Beam | 50MPa | Concrete Rectangular | 250 | 250 | 625 | 4562.5 | 0.29 | 697.63 | G300E | 2625392.86 | 20.6 | G300E | 746187.1 | 5.85
1417 | Story9 | B25 | 50 MPa RC Beam (25 cm x 25 cm) | Beam | 50MPa | Concrete Rectangular | 250 | 250 | 625 | 6962.5 | 0.44 | 1064.6 | G300E | 2988494.89 | 23.45 | G300E | 816511.36 | 6.41
1418 | Story9 | B26 | 50 MPa RC Beam (25 cm x 25 cm) | Beam | 50MPa | Concrete Rectangular | 250 | 250 | 625 | 4800 | 0.3 | 733.94 | G300E | 2941440 | 23.08 | G300E | 792587.2 | 6.22
1419 | Story9 | B3 | 50 MPa RC Beam (25 cm x 25 cm) | Beam | 50MPa | Concrete Rectangular | 250 | 250 | 625 | 6962.5 | 0.44 | 1064.6 | G300E | 4338903.41 | 34.04 | G300E | 725259.89 | 5.69
1420 | Story9 | B30 | 50 MPa RC Beam (25 cm x 25 cm) | Beam | 50MPa | Concrete Rectangular | 250 | 250 | 625 | 4562.5 | 0.29 | 697.63 | G300E | 2802895.83 | 21.99 | G300E | 753370.65 | 5.91
1421 | Story9 | B31 | 50 MPa RC Beam (25 cm x 25 cm) | Beam | 50MPa | Concrete Rectangular | 250 | 250 | 625 | 6962.5 | 0.44 | 1064.6 | G300E | 2911274.43 | 22.84 | G300E | 809865.34 | 6.35
1422 | Story9 | B32 | 50 MPa RC Beam (25 cm x 25 cm) | Beam | 50MPa | Concrete Rectangular | 250 | 250 | 625 | 4562.5 | 0.29 | 697.63 | G300E | 2622133.93 | 20.57 | G300E | 746187.1 | 5.85
1423 | Story9 | B33 | 50 MPa RC Beam (25 cm x 25 cm) | Beam | 50MPa | Concrete Rectangular | 250 | 250 | 625 | 6962.5 | 0.44 | 1064.6 | G300E | 2366933.52 | 18.57 | G300E | 632321.59 | 4.96
1424 | Story9 | B34 | 50 MPa RC Beam (25 cm x 25 cm) | Beam | 50MPa | Concrete Rectangular | 250 | 250 | 625 | 6962.5 | 0.44 | 1064.6 | G300E | 2557452.84 | 20.07 | G300E | 792775.57 | 6.22
1425 | Story9 | B35 | 50 MPa RC Beam (25 cm x 25 cm) | Beam | 50MPa | Concrete Rectangular | 250 | 250 | 625 | 4562.5 | 0.29 | 697.63 | G300E | 2713058.04 | 21.29 | G300E | 746187.1 | 5.85
1426 | Story9 | B36 | 50 MPa RC Beam (25 cm x 25 cm) | Beam | 50MPa | Concrete Rectangular | 250 | 250 | 625 | 6962.5 | 0.44 | 1064.6 | G300E | 3586003.98 | 28.14 | G300E | 705718.21 | 5.54
1427 | Story9 | B37 | 50 MPa RC Beam (25 cm x 25 cm) | Beam | 50MPa | Concrete Rectangular | 250 | 250 | 625 | 4800 | 0.3 | 733.94 | G300E | 3080000 | 24.17 | G300E | 815920.8 | 6.4
1428 | Story9 | B38 | 50 MPa RC Beam (25 cm x 25 cm) | Beam | 50MPa | Concrete Rectangular | 250 | 250 | 625 | 6962.5 | 0.44 | 1064.6 | G300E | 3993750.54 | 31.34 | G300E | 801873.4 | 6.29
1429 | Story9 | B4 | 50 MPa RC Beam (25 cm x 25 cm) | Beam | 50MPa | Concrete Rectangular | 250 | 250 | 625 | 4562.5 | 0.29 | 697.63 | G300E | 1624250 | 12.74 | G300E | 827116.07 | 6.49
1430 | Story9 | B40 | 50 MPa RC Beam (25 cm x 25 cm) | Beam | 50MPa | Concrete Rectangular | 250 | 250 | 625 | 6962.5 | 0.44 | 1064.6 | G300E | 3994961.41 | 31.35 | G300E | 801873.4 | 6.29
1431 | Story9 | B41 | 50 MPa RC Beam (25 cm x 25 cm) | Beam | 50MPa | Concrete Rectangular | 250 | 250 | 625 | 4562.5 | 0.29 | 697.63 | G300E | 3043491.67 | 23.88 | G300E | 695249.72 | 5.46
1432 | Story9 | B42 | 50 MPa RC Beam (25 cm x 25 cm) | Beam | 50MPa | Concrete Rectangular | 250 | 250 | 625 | 6962.5 | 0.44 | 1064.6 | G300E | 3583788.64 | 28.12 | G300E | 724997.21 | 5.69
1433 | Story9 | B43 | 50 MPa RC Beam (25 cm x 25 cm) | Beam | 50MPa | Concrete Rectangular | 250 | 250 | 625 | 4562.5 | 0.29 | 697.63 | G300E | 2719250 | 21.34 | G300E | 746187.1 | 5.85
1434 | Story9 | B44 | 50 MPa RC Beam (25 cm x 25 cm) | Beam | 50MPa | Concrete Rectangular | 250 | 250 | 625 | 6962.5 | 0.44 | 1064.6 | G300E | 2401192.19 | 18.84 | G300E | 789373.44 | 6.19
1435 | Story9 | B45 | 50 MPa RC Beam (25 cm x 25 cm) | Beam | 50MPa | Concrete Rectangular | 250 | 250 | 625 | 6962.5 | 0.44 | 1064.6 | G300E | 2870765.34 | 22.53 | G300E | 785180.11 | 6.16
1436 | Story9 | B46 | 50 MPa RC Beam (25 cm x 25 cm) | Beam | 50MPa | Concrete Rectangular | 250 | 250 | 625 | 4562.5 | 0.29 | 697.63 | G300E | 2822558.04 | 22.15 | G300E | 746187.1 | 5.85
1437 | Story9 | B47 | 50 MPa RC Beam (25 cm x 25 cm) | Beam | 50MPa | Concrete Rectangular | 250 | 250 | 625 | 6962.5 | 0.44 | 1064.6 | G300E | 4338903.41 | 34.04 | G300E | 793616.61 | 6.23
1438 | Story9 | B48 | 50 MPa RC Beam (25 cm x 25 cm) | Beam | 50MPa | Concrete Rectangular | 250 | 250 | 625 | 4562.5 | 0.29 | 697.63 | G300E | 2693830.36 | 21.14 | G300E | 746187.1 | 5.85
1439 | Story9 | B49 | 50 MPa RC Beam (25 cm x 25 cm) | Beam | 50MPa | Concrete Rectangular | 250 | 250 | 625 | 6962.5 | 0.44 | 1064.6 | G300E | 4546828.98 | 35.68 | G300E | 847395.59 | 6.65
1440 | Story9 | B5 | 50 MPa RC Beam (25 cm x 25 cm) | Beam | 50MPa | Concrete Rectangular | 250 | 250 | 625 | 6962.5 | 0.44 | 1064.6 | G300E | 4546828.98 | 35.68 | G300E | 747705.25 | 5.87
1441 | Story9 | B50 | 50 MPa RC Beam (25 cm x 25 cm) | Beam | 50MPa | Concrete Rectangular | 250 | 250 | 625 | 4562.5 | 0.29 | 697.63 | G300E | 2360441.96 | 18.52 | G300E | 746187.1 | 5.85
1442 | Story9 | B51 | 50 MPa RC Beam (25 cm x 25 cm) | Beam | 50MPa | Concrete Rectangular | 250 | 250 | 625 | 6962.5 | 0.44 | 1064.6 | G300E | 4546828.98 | 35.68 | G300E | 847395.59 | 6.65
1443 | Story9 | B52 | 50 MPa RC Beam (25 cm x 25 cm) | Beam | 50MPa | Concrete Rectangular | 250 | 250 | 625 | 4562.5 | 0.29 | 697.63 | G300E | 2694808.04 | 21.14 | G300E | 746187.1 | 5.85
1444 | Story9 | B53 | 50 MPa RC Beam (25 cm x 25 cm) | Beam | 50MPa | Concrete Rectangular | 250 | 250 | 625 | 6962.5 | 0.44 | 1064.6 | G300E | 4338903.41 | 34.04 | G300E | 793613.44 | 6.23
1445 | Story9 | B54 | 50 MPa RC Beam (25 cm x 25 cm) | Beam | 50MPa | Concrete Rectangular | 250 | 250 | 625 | 4562.5 | 0.29 | 697.63 | G300E | 2845044.64 | 22.32 | G300E | 529142.46 | 4.15
1446 | Story9 | B55 | 50 MPa RC Beam (25 cm x 25 cm) | Beam | 50MPa | Concrete Rectangular | 250 | 250 | 625 | 6962.5 | 0.44 | 1064.6 | G300E | 2797975.57 | 21.95 | G300E | 788028.41 | 6.18
1447 | Story9 | B56 | 50 MPa RC Beam (25 cm x 25 cm) | Beam | 50MPa | Concrete Rectangular | 250 | 250 | 625 | 4562.5 | 0.29 | 697.63 | G300E | 1913316.96 | 15.01 | G300E | 867200.89 | 6.8
1448 | Story9 | B57 | 50 MPa RC Beam (25 cm x 25 cm) | Beam | 50MPa | Concrete Rectangular | 250 | 250 | 625 | 4562.5 | 0.29 | 697.63 | G300E | 2043022.32 | 16.03 | G300E | 827116.07 | 6.49
1449 | Story9 | B58 | 50 MPa RC Beam (25 cm x 25 cm) | Beam | 50MPa | Concrete Rectangular | 250 | 250 | 625 | 4562.5 | 0.29 | 697.63 | G300E | 2037482.14 | 15.99 | G300E | 786053.57 | 6.17
1450 | Story9 | B59 | 50 MPa RC Beam (25 cm x 25 cm) | Beam | 50MPa | Concrete Rectangular | 250 | 250 | 625 | 4562.5 | 0.29 | 697.63 | G300E | 2043348.21 | 16.03 | G300E | 827116.07 | 6.49
1451 | Story9 | B6 | 50 MPa RC Beam (25 cm x 25 cm) | Beam | 50MPa | Concrete Rectangular | 250 | 250 | 625 | 4562.5 | 0.29 | 697.63 | G300E | 1544732.14 | 12.12 | G300E | 786053.57 | 6.17
1452 | Story9 | B60 | 50 MPa RC Beam (25 cm x 25 cm) | Beam | 50MPa | Concrete Rectangular | 250 | 250 | 625 | 4562.5 | 0.29 | 697.63 | G300E | 1913316.96 | 15.01 | G300E | 867200.89 | 6.8
1453 | Story9 | B7 | 50 MPa RC Beam (25 cm x 25 cm) | Beam | 50MPa | Concrete Rectangular | 250 | 250 | 625 | 6962.5 | 0.44 | 1064.6 | G300E | 4546828.98 | 35.68 | G300E | 747705.25 | 5.87
1454 | Story9 | B8 | 50 MPa RC Beam (25 cm x 25 cm) | Beam | 50MPa | Concrete Rectangular | 250 | 250 | 625 | 4562.5 | 0.29 | 697.63 | G300E | 1624250 | 12.74 | G300E | 827116.07 | 6.49
1455 | Story9 | B9 | 50 MPa RC Beam (25 cm x 25 cm) | Beam | 50MPa | Concrete Rectangular | 250 | 250 | 625 | 6962.5 | 0.44 | 1064.6 | G300E | 4337637.5 | 34.03 | G300E | 725259.89 | 5.69

## Columns
| Story | Label | Section | Structural_Element_Type | Material | Cross_Section_Type | Width_(mm) | Depth_(mm) | Area_(cm^2) | Length_(mm) | Volume_(m^3) | Mass_(kg) | Long._Rebar_Material | Long._Rebar_Volume_(mm^3) | Long._Rebar_Mass_(kg) | Tran._Rebar_Material | Tran._Rebar_Volume_(mm^3) | Tran._Rebar_Mass_(kg)
0 | Story1 | C1 | 50 MPa RC Column (52.5 cm x 52.5 cm) | Column | 50MPa | Concrete Rectangular | 525 | 525 | 2756.3 | 3250 | 0.9 | 2191.51 | G300E | 8957000 | 70.28 | G300E | 0 | 0
1 | Story1 | C10 | 50 MPa RC Column (52.5 cm x 52.5 cm) | Column | 50MPa | Concrete Rectangular | 525 | 525 | 2756.3 | 3225 | 0.89 | 2174.66 | G300E | 37412150 | 293.55 | G300E | 0 | 0
2 | Story1 | C11 | 50 MPa RC Column (52.5 cm x 52.5 cm) | Column | 50MPa | Concrete Rectangular | 525 | 525 | 2756.3 | 3225 | 0.89 | 2174.66 | G300E | 63027250 | 494.54 | G300E | 0 | 0
3 | Story1 | C12 | 50 MPa RC Column (52.5 cm x 52.5 cm) | Column | 50MPa | Concrete Rectangular | 525 | 525 | 2756.3 | 3225 | 0.89 | 2174.66 | G300E | 8888100 | 69.74 | G300E | 0 | 0
4 | Story1 | C13 | 50 MPa RC Column (52.5 cm x 52.5 cm) | Column | 50MPa | Concrete Rectangular | 525 | 525 | 2756.3 | 3225 | 0.89 | 2174.66 | G300E | 8888100 | 69.74 | G300E | 0 | 0
5 | Story1 | C14 | 50 MPa RC Column (52.5 cm x 52.5 cm) | Column | 50MPa | Concrete Rectangular | 525 | 525 | 2756.3 | 3225 | 0.89 | 2174.66 | G300E | 22702925 | 178.14 | G300E | 0 | 0
6 | Story1 | C17 | 50 MPa RC Column (52.5 cm x 52.5 cm) | Column | 50MPa | Concrete Rectangular | 525 | 525 | 2756.3 | 3225 | 0.89 | 2174.66 | G300E | 22650250 | 177.72 | G300E | 0 | 0
7 | Story1 | C18 | 50 MPa RC Column (52.5 cm x 52.5 cm) | Column | 50MPa | Concrete Rectangular | 525 | 525 | 2756.3 | 3225 | 0.89 | 2174.66 | G300E | 8888100 | 69.74 | G300E | 0 | 0
8 | Story1 | C19 | 50 MPa RC Column (52.5 cm x 52.5 cm) | Column | 50MPa | Concrete Rectangular | 525 | 525 | 2756.3 | 3225 | 0.89 | 2174.66 | G300E | 8888100 | 69.74 | G300E | 0 | 0
9 | Story1 | C2 | 50 MPa RC Column (52.5 cm x 52.5 cm) | Column | 50MPa | Concrete Rectangular | 525 | 525 | 2756.3 | 3225 | 0.89 | 2174.66 | G300E | 8888100 | 69.74 | G300E | 0 | 0
10 | Story1 | C20 | 50 MPa RC Column (52.5 cm x 52.5 cm) | Column | 50MPa | Concrete Rectangular | 525 | 525 | 2756.3 | 3225 | 0.89 | 2174.66 | G300E | 22699700 | 178.11 | G300E | 0 | 0
11 | Story1 | C23 | 50 MPa RC Column (52.5 cm x 52.5 cm) | Column | 50MPa | Concrete Rectangular | 525 | 525 | 2756.3 | 3225 | 0.89 | 2174.66 | G300E | 22887825 | 179.59 | G300E | 0 | 0
12 | Story1 | C24 | 50 MPa RC Column (52.5 cm x 52.5 cm) | Column | 50MPa | Concrete Rectangular | 525 | 525 | 2756.3 | 3225 | 0.89 | 2174.66 | G300E | 8888100 | 69.74 | G300E | 0 | 0
13 | Story1 | C25 | 50 MPa RC Column (52.5 cm x 52.5 cm) | Column | 50MPa | Concrete Rectangular | 525 | 525 | 2756.3 | 3225 | 0.89 | 2174.66 | G300E | 8888100 | 69.74 | G300E | 0 | 0
14 | Story1 | C26 | 50 MPa RC Column (52.5 cm x 52.5 cm) | Column | 50MPa | Concrete Rectangular | 525 | 525 | 2756.3 | 3225 | 0.89 | 2174.66 | G300E | 63026175 | 494.53 | G300E | 0 | 0
15 | Story1 | C27 | 50 MPa RC Column (52.5 cm x 52.5 cm) | Column | 50MPa | Concrete Rectangular | 525 | 525 | 2756.3 | 3225 | 0.89 | 2174.66 | G300E | 37408925 | 293.52 | G300E | 0 | 0
16 | Story1 | C28 | 50 MPa RC Column (52.5 cm x 52.5 cm) | Column | 50MPa | Concrete Rectangular | 525 | 525 | 2756.3 | 3225 | 0.89 | 2174.66 | G300E | 37411075 | 293.54 | G300E | 0 | 0
17 | Story1 | C29 | 50 MPa RC Column (52.5 cm x 52.5 cm) | Column | 50MPa | Concrete Rectangular | 525 | 525 | 2756.3 | 3225 | 0.89 | 2174.66 | G300E | 62996075 | 494.29 | G300E | 0 | 0
18 | Story1 | C3 | 50 MPa RC Column (52.5 cm x 52.5 cm) | Column | 50MPa | Concrete Rectangular | 525 | 525 | 2756.3 | 3225 | 0.89 | 2174.66 | G300E | 8888100 | 69.74 | G300E | 0 | 0
19 | Story1 | C30 | 50 MPa RC Column (52.5 cm x 52.5 cm) | Column | 50MPa | Concrete Rectangular | 525 | 525 | 2756.3 | 3225 | 0.89 | 2174.66 | G300E | 8888100 | 69.74 | G300E | 0 | 0
20 | Story1 | C31 | 50 MPa RC Column (52.5 cm x 52.5 cm) | Column | 50MPa | Concrete Rectangular | 525 | 525 | 2756.3 | 3250 | 0.9 | 2191.51 | G300E | 8957000 | 70.28 | G300E | 0 | 0
21 | Story1 | C32 | 50 MPa RC Column (52.5 cm x 52.5 cm) | Column | 50MPa | Concrete Rectangular | 525 | 525 | 2756.3 | 3225 | 0.89 | 2174.66 | G300E | 8888100 | 69.74 | G300E | 0 | 0
22 | Story1 | C33 | 50 MPa RC Column (52.5 cm x 52.5 cm) | Column | 50MPa | Concrete Rectangular | 525 | 525 | 2756.3 | 3225 | 0.89 | 2174.66 | G300E | 8888100 | 69.74 | G300E | 0 | 0
23 | Story1 | C34 | 50 MPa RC Column (52.5 cm x 52.5 cm) | Column | 50MPa | Concrete Rectangular | 525 | 525 | 2756.3 | 3225 | 0.89 | 2174.66 | G300E | 8888100 | 69.74 | G300E | 0 | 0
24 | Story1 | C35 | 50 MPa RC Column (52.5 cm x 52.5 cm) | Column | 50MPa | Concrete Rectangular | 525 | 525 | 2756.3 | 3225 | 0.89 | 2174.66 | G300E | 8888100 | 69.74 | G300E | 0 | 0
25 | Story1 | C36 | 50 MPa RC Column (52.5 cm x 52.5 cm) | Column | 50MPa | Concrete Rectangular | 525 | 525 | 2756.3 | 3250 | 0.9 | 2191.51 | G300E | 8957000 | 70.28 | G300E | 0 | 0
26 | Story1 | C4 | 50 MPa RC Column (52.5 cm x 52.5 cm) | Column | 50MPa | Concrete Rectangular | 525 | 525 | 2756.3 | 3225 | 0.89 | 2174.66 | G300E | 8888100 | 69.74 | G300E | 0 | 0
27 | Story1 | C5 | 50 MPa RC Column (52.5 cm x 52.5 cm) | Column | 50MPa | Concrete Rectangular | 525 | 525 | 2756.3 | 3225 | 0.89 | 2174.66 | G300E | 8888100 | 69.74 | G300E | 0 | 0
28 | Story1 | C6 | 50 MPa RC Column (52.5 cm x 52.5 cm) | Column | 50MPa | Concrete Rectangular | 525 | 525 | 2756.3 | 3250 | 0.9 | 2191.51 | G300E | 8957000 | 70.28 | G300E | 0 | 0
29 | Story1 | C7 | 50 MPa RC Column (52.5 cm x 52.5 cm) | Column | 50MPa | Concrete Rectangular | 525 | 525 | 2756.3 | 3225 | 0.89 | 2174.66 | G300E | 8888100 | 69.74 | G300E | 0 | 0
30 | Story1 | C8 | 50 MPa RC Column (52.5 cm x 52.5 cm) | Column | 50MPa | Concrete Rectangular | 525 | 525 | 2756.3 | 3225 | 0.89 | 2174.66 | G300E | 63029400 | 494.55 | G300E | 0 | 0
31 | Story1 | C9 | 50 MPa RC Column (52.5 cm x 52.5 cm) | Column | 50MPa | Concrete Rectangular | 525 | 525 | 2756.3 | 3225 | 0.89 | 2174.66 | G300E | 37412150 | 293.55 | G300E | 0 | 0
32 | Story10 | C1 | 50 MPa RC Column (42.5 cm x 42.5 cm) | Column | 50MPa | Concrete Rectangular | 425 | 425 | 1806.3 | 3250 | 0.59 | 1436.16 | G300E | 5869500 | 46.05 | G300E | 0 | 0
33 | Story10 | C10 | 50 MPa RC Column (42.5 cm x 42.5 cm) | Column | 50MPa | Concrete Rectangular | 425 | 425 | 1806.3 | 3200 | 0.58 | 1414.07 | G300E | 5779200 | 45.35 | G300E | 0 | 0
34 | Story10 | C11 | 50 MPa RC Column (42.5 cm x 42.5 cm) | Column | 50MPa | Concrete Rectangular | 425 | 425 | 1806.3 | 3200 | 0.58 | 1414.07 | G300E | 23723733.33 | 186.15 | G300E | 0 | 0
35 | Story10 | C12 | 50 MPa RC Column (42.5 cm x 42.5 cm) | Column | 50MPa | Concrete Rectangular | 425 | 425 | 1806.3 | 3200 | 0.58 | 1414.07 | G300E | 5779200 | 45.35 | G300E | 0 | 0
36 | Story10 | C13 | 50 MPa RC Column (42.5 cm x 42.5 cm) | Column | 50MPa | Concrete Rectangular | 425 | 425 | 1806.3 | 3200 | 0.58 | 1414.07 | G300E | 5779200 | 45.35 | G300E | 0 | 0
37 | Story10 | C14 | 50 MPa RC Column (42.5 cm x 42.5 cm) | Column | 50MPa | Concrete Rectangular | 425 | 425 | 1806.3 | 3200 | 0.58 | 1414.07 | G300E | 5779200 | 45.35 | G300E | 0 | 0
38 | Story10 | C17 | 50 MPa RC Column (42.5 cm x 42.5 cm) | Column | 50MPa | Concrete Rectangular | 425 | 425 | 1806.3 | 3200 | 0.58 | 1414.07 | G300E | 5779200 | 45.35 | G300E | 0 | 0
39 | Story10 | C18 | 50 MPa RC Column (42.5 cm x 42.5 cm) | Column | 50MPa | Concrete Rectangular | 425 | 425 | 1806.3 | 3200 | 0.58 | 1414.07 | G300E | 5779200 | 45.35 | G300E | 0 | 0
40 | Story10 | C19 | 50 MPa RC Column (42.5 cm x 42.5 cm) | Column | 50MPa | Concrete Rectangular | 425 | 425 | 1806.3 | 3200 | 0.58 | 1414.07 | G300E | 5779200 | 45.35 | G300E | 0 | 0
41 | Story10 | C2 | 50 MPa RC Column (42.5 cm x 42.5 cm) | Column | 50MPa | Concrete Rectangular | 425 | 425 | 1806.3 | 3200 | 0.58 | 1414.07 | G300E | 5779200 | 45.35 | G300E | 0 | 0
42 | Story10 | C20 | 50 MPa RC Column (42.5 cm x 42.5 cm) | Column | 50MPa | Concrete Rectangular | 425 | 425 | 1806.3 | 3200 | 0.58 | 1414.07 | G300E | 5779200 | 45.35 | G300E | 0 | 0
43 | Story10 | C23 | 50 MPa RC Column (42.5 cm x 42.5 cm) | Column | 50MPa | Concrete Rectangular | 425 | 425 | 1806.3 | 3200 | 0.58 | 1414.07 | G300E | 5779200 | 45.35 | G300E | 0 | 0
44 | Story10 | C24 | 50 MPa RC Column (42.5 cm x 42.5 cm) | Column | 50MPa | Concrete Rectangular | 425 | 425 | 1806.3 | 3200 | 0.58 | 1414.07 | G300E | 5779200 | 45.35 | G300E | 0 | 0
45 | Story10 | C25 | 50 MPa RC Column (42.5 cm x 42.5 cm) | Column | 50MPa | Concrete Rectangular | 425 | 425 | 1806.3 | 3200 | 0.58 | 1414.07 | G300E | 5779200 | 45.35 | G300E | 0 | 0
46 | Story10 | C26 | 50 MPa RC Column (42.5 cm x 42.5 cm) | Column | 50MPa | Concrete Rectangular | 425 | 425 | 1806.3 | 3200 | 0.58 | 1414.07 | G300E | 23723733.33 | 186.15 | G300E | 0 | 0
47 | Story10 | C27 | 50 MPa RC Column (42.5 cm x 42.5 cm) | Column | 50MPa | Concrete Rectangular | 425 | 425 | 1806.3 | 3200 | 0.58 | 1414.07 | G300E | 5779200 | 45.35 | G300E | 0 | 0
48 | Story10 | C28 | 50 MPa RC Column (42.5 cm x 42.5 cm) | Column | 50MPa | Concrete Rectangular | 425 | 425 | 1806.3 | 3200 | 0.58 | 1414.07 | G300E | 5779200 | 45.35 | G300E | 0 | 0
49 | Story10 | C29 | 50 MPa RC Column (42.5 cm x 42.5 cm) | Column | 50MPa | Concrete Rectangular | 425 | 425 | 1806.3 | 3200 | 0.58 | 1414.07 | G300E | 23717333.33 | 186.09 | G300E | 0 | 0
50 | Story10 | C3 | 50 MPa RC Column (42.5 cm x 42.5 cm) | Column | 50MPa | Concrete Rectangular | 425 | 425 | 1806.3 | 3200 | 0.58 | 1414.07 | G300E | 5779200 | 45.35 | G300E | 0 | 0
51 | Story10 | C30 | 50 MPa RC Column (42.5 cm x 42.5 cm) | Column | 50MPa | Concrete Rectangular | 425 | 425 | 1806.3 | 3200 | 0.58 | 1414.07 | G300E | 5779200 | 45.35 | G300E | 0 | 0
52 | Story10 | C31 | 50 MPa RC Column (42.5 cm x 42.5 cm) | Column | 50MPa | Concrete Rectangular | 425 | 425 | 1806.3 | 3250 | 0.59 | 1436.16 | G300E | 5869500 | 46.05 | G300E | 0 | 0
53 | Story10 | C32 | 50 MPa RC Column (42.5 cm x 42.5 cm) | Column | 50MPa | Concrete Rectangular | 425 | 425 | 1806.3 | 3200 | 0.58 | 1414.07 | G300E | 5779200 | 45.35 | G300E | 0 | 0
54 | Story10 | C33 | 50 MPa RC Column (42.5 cm x 42.5 cm) | Column | 50MPa | Concrete Rectangular | 425 | 425 | 1806.3 | 3200 | 0.58 | 1414.07 | G300E | 5779200 | 45.35 | G300E | 0 | 0
55 | Story10 | C34 | 50 MPa RC Column (42.5 cm x 42.5 cm) | Column | 50MPa | Concrete Rectangular | 425 | 425 | 1806.3 | 3200 | 0.58 | 1414.07 | G300E | 5779200 | 45.35 | G300E | 0 | 0
56 | Story10 | C35 | 50 MPa RC Column (42.5 cm x 42.5 cm) | Column | 50MPa | Concrete Rectangular | 425 | 425 | 1806.3 | 3200 | 0.58 | 1414.07 | G300E | 5779200 | 45.35 | G300E | 0 | 0
57 | Story10 | C36 | 50 MPa RC Column (42.5 cm x 42.5 cm) | Column | 50MPa | Concrete Rectangular | 425 | 425 | 1806.3 | 3250 | 0.59 | 1436.16 | G300E | 5869500 | 46.05 | G300E | 0 | 0
58 | Story10 | C4 | 50 MPa RC Column (42.5 cm x 42.5 cm) | Column | 50MPa | Concrete Rectangular | 425 | 425 | 1806.3 | 3200 | 0.58 | 1414.07 | G300E | 5779200 | 45.35 | G300E | 0 | 0
59 | Story10 | C5 | 50 MPa RC Column (42.5 cm x 42.5 cm) | Column | 50MPa | Concrete Rectangular | 425 | 425 | 1806.3 | 3200 | 0.58 | 1414.07 | G300E | 5779200 | 45.35 | G300E | 0 | 0
60 | Story10 | C6 | 50 MPa RC Column (42.5 cm x 42.5 cm) | Column | 50MPa | Concrete Rectangular | 425 | 425 | 1806.3 | 3250 | 0.59 | 1436.16 | G300E | 5869500 | 46.05 | G300E | 0 | 0
61 | Story10 | C7 | 50 MPa RC Column (42.5 cm x 42.5 cm) | Column | 50MPa | Concrete Rectangular | 425 | 425 | 1806.3 | 3200 | 0.58 | 1414.07 | G300E | 5779200 | 45.35 | G300E | 0 | 0
62 | Story10 | C8 | 50 MPa RC Column (42.5 cm x 42.5 cm) | Column | 50MPa | Concrete Rectangular | 425 | 425 | 1806.3 | 3200 | 0.58 | 1414.07 | G300E | 23723733.33 | 186.15 | G300E | 0 | 0
63 | Story10 | C9 | 50 MPa RC Column (42.5 cm x 42.5 cm) | Column | 50MPa | Concrete Rectangular | 425 | 425 | 1806.3 | 3200 | 0.58 | 1414.07 | G300E | 5779200 | 45.35 | G300E | 0 | 0
64 | Story11 | C1 | 50 MPa RC Column (40 cm x 40 cm) | Column | 50MPa | Concrete Rectangular | 400 | 400 | 1600 | 3250 | 0.52 | 1272.17 | G300E | 5200000 | 40.8 | G300E | 0 | 0
65 | Story11 | C10 | 50 MPa RC Column (40 cm x 40 cm) | Column | 50MPa | Concrete Rectangular | 400 | 400 | 1600 | 3200 | 0.51 | 1252.6 | G300E | 5120000 | 40.17 | G300E | 0 | 0
66 | Story11 | C11 | 50 MPa RC Column (40 cm x 40 cm) | Column | 50MPa | Concrete Rectangular | 400 | 400 | 1600 | 3200 | 0.51 | 1252.6 | G300E | 27819733.33 | 218.28 | G300E | 0 | 0
67 | Story11 | C12 | 50 MPa RC Column (40 cm x 40 cm) | Column | 50MPa | Concrete Rectangular | 400 | 400 | 1600 | 3200 | 0.51 | 1252.6 | G300E | 5120000 | 40.17 | G300E | 0 | 0
68 | Story11 | C13 | 50 MPa RC Column (40 cm x 40 cm) | Column | 50MPa | Concrete Rectangular | 400 | 400 | 1600 | 3200 | 0.51 | 1252.6 | G300E | 5120000 | 40.17 | G300E | 0 | 0
69 | Story11 | C14 | 50 MPa RC Column (40 cm x 40 cm) | Column | 50MPa | Concrete Rectangular | 400 | 400 | 1600 | 3200 | 0.51 | 1252.6 | G300E | 5120000 | 40.17 | G300E | 0 | 0
70 | Story11 | C17 | 50 MPa RC Column (40 cm x 40 cm) | Column | 50MPa | Concrete Rectangular | 400 | 400 | 1600 | 3200 | 0.51 | 1252.6 | G300E | 5120000 | 40.17 | G300E | 0 | 0
71 | Story11 | C18 | 50 MPa RC Column (40 cm x 40 cm) | Column | 50MPa | Concrete Rectangular | 400 | 400 | 1600 | 3200 | 0.51 | 1252.6 | G300E | 5120000 | 40.17 | G300E | 0 | 0
72 | Story11 | C19 | 50 MPa RC Column (40 cm x 40 cm) | Column | 50MPa | Concrete Rectangular | 400 | 400 | 1600 | 3200 | 0.51 | 1252.6 | G300E | 5120000 | 40.17 | G300E | 0 | 0
73 | Story11 | C2 | 50 MPa RC Column (40 cm x 40 cm) | Column | 50MPa | Concrete Rectangular | 400 | 400 | 1600 | 3200 | 0.51 | 1252.6 | G300E | 5120000 | 40.17 | G300E | 0 | 0
74 | Story11 | C20 | 50 MPa RC Column (40 cm x 40 cm) | Column | 50MPa | Concrete Rectangular | 400 | 400 | 1600 | 3200 | 0.51 | 1252.6 | G300E | 5120000 | 40.17 | G300E | 0 | 0
75 | Story11 | C23 | 50 MPa RC Column (40 cm x 40 cm) | Column | 50MPa | Concrete Rectangular | 400 | 400 | 1600 | 3200 | 0.51 | 1252.6 | G300E | 5120000 | 40.17 | G300E | 0 | 0
76 | Story11 | C24 | 50 MPa RC Column (40 cm x 40 cm) | Column | 50MPa | Concrete Rectangular | 400 | 400 | 1600 | 3200 | 0.51 | 1252.6 | G300E | 5120000 | 40.17 | G300E | 0 | 0
77 | Story11 | C25 | 50 MPa RC Column (40 cm x 40 cm) | Column | 50MPa | Concrete Rectangular | 400 | 400 | 1600 | 3200 | 0.51 | 1252.6 | G300E | 5120000 | 40.17 | G300E | 0 | 0
78 | Story11 | C26 | 50 MPa RC Column (40 cm x 40 cm) | Column | 50MPa | Concrete Rectangular | 400 | 400 | 1600 | 3200 | 0.51 | 1252.6 | G300E | 28489600 | 223.54 | G300E | 0 | 0
79 | Story11 | C27 | 50 MPa RC Column (40 cm x 40 cm) | Column | 50MPa | Concrete Rectangular | 400 | 400 | 1600 | 3200 | 0.51 | 1252.6 | G300E | 5120000 | 40.17 | G300E | 0 | 0
80 | Story11 | C28 | 50 MPa RC Column (40 cm x 40 cm) | Column | 50MPa | Concrete Rectangular | 400 | 400 | 1600 | 3200 | 0.51 | 1252.6 | G300E | 5120000 | 40.17 | G300E | 0 | 0
81 | Story11 | C29 | 50 MPa RC Column (40 cm x 40 cm) | Column | 50MPa | Concrete Rectangular | 400 | 400 | 1600 | 3200 | 0.51 | 1252.6 | G300E | 26414933.33 | 207.26 | G300E | 0 | 0
82 | Story11 | C3 | 50 MPa RC Column (40 cm x 40 cm) | Column | 50MPa | Concrete Rectangular | 400 | 400 | 1600 | 3200 | 0.51 | 1252.6 | G300E | 5120000 | 40.17 | G300E | 0 | 0
83 | Story11 | C30 | 50 MPa RC Column (40 cm x 40 cm) | Column | 50MPa | Concrete Rectangular | 400 | 400 | 1600 | 3200 | 0.51 | 1252.6 | G300E | 5120000 | 40.17 | G300E | 0 | 0
84 | Story11 | C31 | 50 MPa RC Column (40 cm x 40 cm) | Column | 50MPa | Concrete Rectangular | 400 | 400 | 1600 | 3250 | 0.52 | 1272.17 | G300E | 5200000 | 40.8 | G300E | 0 | 0
85 | Story11 | C32 | 50 MPa RC Column (40 cm x 40 cm) | Column | 50MPa | Concrete Rectangular | 400 | 400 | 1600 | 3200 | 0.51 | 1252.6 | G300E | 5120000 | 40.17 | G300E | 0 | 0
86 | Story11 | C33 | 50 MPa RC Column (40 cm x 40 cm) | Column | 50MPa | Concrete Rectangular | 400 | 400 | 1600 | 3200 | 0.51 | 1252.6 | G300E | 5120000 | 40.17 | G300E | 0 | 0
87 | Story11 | C34 | 50 MPa RC Column (40 cm x 40 cm) | Column | 50MPa | Concrete Rectangular | 400 | 400 | 1600 | 3200 | 0.51 | 1252.6 | G300E | 5120000 | 40.17 | G300E | 0 | 0
88 | Story11 | C35 | 50 MPa RC Column (40 cm x 40 cm) | Column | 50MPa | Concrete Rectangular | 400 | 400 | 1600 | 3200 | 0.51 | 1252.6 | G300E | 5120000 | 40.17 | G300E | 0 | 0
89 | Story11 | C36 | 50 MPa RC Column (40 cm x 40 cm) | Column | 50MPa | Concrete Rectangular | 400 | 400 | 1600 | 3250 | 0.52 | 1272.17 | G300E | 5200000 | 40.8 | G300E | 0 | 0
90 | Story11 | C4 | 50 MPa RC Column (40 cm x 40 cm) | Column | 50MPa | Concrete Rectangular | 400 | 400 | 1600 | 3200 | 0.51 | 1252.6 | G300E | 5120000 | 40.17 | G300E | 0 | 0
91 | Story11 | C5 | 50 MPa RC Column (40 cm x 40 cm) | Column | 50MPa | Concrete Rectangular | 400 | 400 | 1600 | 3200 | 0.51 | 1252.6 | G300E | 5120000 | 40.17 | G300E | 0 | 0
92 | Story11 | C6 | 50 MPa RC Column (40 cm x 40 cm) | Column | 50MPa | Concrete Rectangular | 400 | 400 | 1600 | 3250 | 0.52 | 1272.17 | G300E | 5200000 | 40.8 | G300E | 0 | 0
93 | Story11 | C7 | 50 MPa RC Column (40 cm x 40 cm) | Column | 50MPa | Concrete Rectangular | 400 | 400 | 1600 | 3200 | 0.51 | 1252.6 | G300E | 5120000 | 40.17 | G300E | 0 | 0
94 | Story11 | C8 | 50 MPa RC Column (40 cm x 40 cm) | Column | 50MPa | Concrete Rectangular | 400 | 400 | 1600 | 3200 | 0.51 | 1252.6 | G300E | 28410666.67 | 222.92 | G300E | 0 | 0
95 | Story11 | C9 | 50 MPa RC Column (40 cm x 40 cm) | Column | 50MPa | Concrete Rectangular | 400 | 400 | 1600 | 3200 | 0.51 | 1252.6 | G300E | 5120000 | 40.17 | G300E | 0 | 0
96 | Story12 | C1 | 50 MPa RC Column (40 cm x 40 cm) | Column | 50MPa | Concrete Rectangular | 400 | 400 | 1600 | 3250 | 0.52 | 1272.17 | G300E | 5200000 | 40.8 | G300E | 0 | 0
97 | Story12 | C10 | 50 MPa RC Column (40 cm x 40 cm) | Column | 50MPa | Concrete Rectangular | 400 | 400 | 1600 | 3200 | 0.51 | 1252.6 | G300E | 5120000 | 40.17 | G300E | 0 | 0
98 | Story12 | C11 | 50 MPa RC Column (40 cm x 40 cm) | Column | 50MPa | Concrete Rectangular | 400 | 400 | 1600 | 3200 | 0.51 | 1252.6 | G300E | 18217600 | 142.94 | G300E | 0 | 0
99 | Story12 | C12 | 50 MPa RC Column (40 cm x 40 cm) | Column | 50MPa | Concrete Rectangular | 400 | 400 | 1600 | 3200 | 0.51 | 1252.6 | G300E | 5120000 | 40.17 | G300E | 0 | 0
100 | Story12 | C13 | 50 MPa RC Column (40 cm x 40 cm) | Column | 50MPa | Concrete Rectangular | 400 | 400 | 1600 | 3200 | 0.51 | 1252.6 | G300E | 5120000 | 40.17 | G300E | 0 | 0
101 | Story12 | C14 | 50 MPa RC Column (40 cm x 40 cm) | Column | 50MPa | Concrete Rectangular | 400 | 400 | 1600 | 3200 | 0.51 | 1252.6 | G300E | 5120000 | 40.17 | G300E | 0 | 0
102 | Story12 | C17 | 50 MPa RC Column (40 cm x 40 cm) | Column | 50MPa | Concrete Rectangular | 400 | 400 | 1600 | 3200 | 0.51 | 1252.6 | G300E | 5120000 | 40.17 | G300E | 0 | 0
103 | Story12 | C18 | 50 MPa RC Column (40 cm x 40 cm) | Column | 50MPa | Concrete Rectangular | 400 | 400 | 1600 | 3200 | 0.51 | 1252.6 | G300E | 5120000 | 40.17 | G300E | 0 | 0
104 | Story12 | C19 | 50 MPa RC Column (40 cm x 40 cm) | Column | 50MPa | Concrete Rectangular | 400 | 400 | 1600 | 3200 | 0.51 | 1252.6 | G300E | 5120000 | 40.17 | G300E | 0 | 0
105 | Story12 | C2 | 50 MPa RC Column (40 cm x 40 cm) | Column | 50MPa | Concrete Rectangular | 400 | 400 | 1600 | 3200 | 0.51 | 1252.6 | G300E | 5120000 | 40.17 | G300E | 0 | 0
106 | Story12 | C20 | 50 MPa RC Column (40 cm x 40 cm) | Column | 50MPa | Concrete Rectangular | 400 | 400 | 1600 | 3200 | 0.51 | 1252.6 | G300E | 5120000 | 40.17 | G300E | 0 | 0
107 | Story12 | C23 | 50 MPa RC Column (40 cm x 40 cm) | Column | 50MPa | Concrete Rectangular | 400 | 400 | 1600 | 3200 | 0.51 | 1252.6 | G300E | 5120000 | 40.17 | G300E | 0 | 0
108 | Story12 | C24 | 50 MPa RC Column (40 cm x 40 cm) | Column | 50MPa | Concrete Rectangular | 400 | 400 | 1600 | 3200 | 0.51 | 1252.6 | G300E | 5120000 | 40.17 | G300E | 0 | 0
109 | Story12 | C25 | 50 MPa RC Column (40 cm x 40 cm) | Column | 50MPa | Concrete Rectangular | 400 | 400 | 1600 | 3200 | 0.51 | 1252.6 | G300E | 5120000 | 40.17 | G300E | 0 | 0
110 | Story12 | C26 | 50 MPa RC Column (40 cm x 40 cm) | Column | 50MPa | Concrete Rectangular | 400 | 400 | 1600 | 3200 | 0.51 | 1252.6 | G300E | 18215466.67 | 142.93 | G300E | 0 | 0
111 | Story12 | C27 | 50 MPa RC Column (40 cm x 40 cm) | Column | 50MPa | Concrete Rectangular | 400 | 400 | 1600 | 3200 | 0.51 | 1252.6 | G300E | 5120000 | 40.17 | G300E | 0 | 0
112 | Story12 | C28 | 50 MPa RC Column (40 cm x 40 cm) | Column | 50MPa | Concrete Rectangular | 400 | 400 | 1600 | 3200 | 0.51 | 1252.6 | G300E | 5120000 | 40.17 | G300E | 0 | 0
113 | Story12 | C29 | 50 MPa RC Column (40 cm x 40 cm) | Column | 50MPa | Concrete Rectangular | 400 | 400 | 1600 | 3200 | 0.51 | 1252.6 | G300E | 18212266.67 | 142.9 | G300E | 0 | 0
114 | Story12 | C3 | 50 MPa RC Column (40 cm x 40 cm) | Column | 50MPa | Concrete Rectangular | 400 | 400 | 1600 | 3200 | 0.51 | 1252.6 | G300E | 5120000 | 40.17 | G300E | 0 | 0
115 | Story12 | C30 | 50 MPa RC Column (40 cm x 40 cm) | Column | 50MPa | Concrete Rectangular | 400 | 400 | 1600 | 3200 | 0.51 | 1252.6 | G300E | 5120000 | 40.17 | G300E | 0 | 0
116 | Story12 | C31 | 50 MPa RC Column (40 cm x 40 cm) | Column | 50MPa | Concrete Rectangular | 400 | 400 | 1600 | 3250 | 0.52 | 1272.17 | G300E | 5200000 | 40.8 | G300E | 0 | 0
117 | Story12 | C32 | 50 MPa RC Column (40 cm x 40 cm) | Column | 50MPa | Concrete Rectangular | 400 | 400 | 1600 | 3200 | 0.51 | 1252.6 | G300E | 5120000 | 40.17 | G300E | 0 | 0
118 | Story12 | C33 | 50 MPa RC Column (40 cm x 40 cm) | Column | 50MPa | Concrete Rectangular | 400 | 400 | 1600 | 3200 | 0.51 | 1252.6 | G300E | 5120000 | 40.17 | G300E | 0 | 0
119 | Story12 | C34 | 50 MPa RC Column (40 cm x 40 cm) | Column | 50MPa | Concrete Rectangular | 400 | 400 | 1600 | 3200 | 0.51 | 1252.6 | G300E | 5120000 | 40.17 | G300E | 0 | 0
120 | Story12 | C35 | 50 MPa RC Column (40 cm x 40 cm) | Column | 50MPa | Concrete Rectangular | 400 | 400 | 1600 | 3200 | 0.51 | 1252.6 | G300E | 5120000 | 40.17 | G300E | 0 | 0
121 | Story12 | C36 | 50 MPa RC Column (40 cm x 40 cm) | Column | 50MPa | Concrete Rectangular | 400 | 400 | 1600 | 3250 | 0.52 | 1272.17 | G300E | 5200000 | 40.8 | G300E | 0 | 0
122 | Story12 | C4 | 50 MPa RC Column (40 cm x 40 cm) | Column | 50MPa | Concrete Rectangular | 400 | 400 | 1600 | 3200 | 0.51 | 1252.6 | G300E | 5120000 | 40.17 | G300E | 0 | 0
123 | Story12 | C5 | 50 MPa RC Column (40 cm x 40 cm) | Column | 50MPa | Concrete Rectangular | 400 | 400 | 1600 | 3200 | 0.51 | 1252.6 | G300E | 5120000 | 40.17 | G300E | 0 | 0
124 | Story12 | C6 | 50 MPa RC Column (40 cm x 40 cm) | Column | 50MPa | Concrete Rectangular | 400 | 400 | 1600 | 3250 | 0.52 | 1272.17 | G300E | 5200000 | 40.8 | G300E | 0 | 0
125 | Story12 | C7 | 50 MPa RC Column (40 cm x 40 cm) | Column | 50MPa | Concrete Rectangular | 400 | 400 | 1600 | 3200 | 0.51 | 1252.6 | G300E | 5120000 | 40.17 | G300E | 0 | 0
126 | Story12 | C8 | 50 MPa RC Column (40 cm x 40 cm) | Column | 50MPa | Concrete Rectangular | 400 | 400 | 1600 | 3200 | 0.51 | 1252.6 | G300E | 18217600 | 142.94 | G300E | 0 | 0
127 | Story12 | C9 | 50 MPa RC Column (40 cm x 40 cm) | Column | 50MPa | Concrete Rectangular | 400 | 400 | 1600 | 3200 | 0.51 | 1252.6 | G300E | 5120000 | 40.17 | G300E | 0 | 0
128 | Story13 | C1 | 50 MPa RC Column (35 cm x 35 cm) | Column | 50MPa | Concrete Rectangular | 350 | 350 | 1225 | 3250 | 0.4 | 974.01 | G300E | 16855583.33 | 132.26 | G300E | 0 | 0
129 | Story13 | C10 | 50 MPa RC Column (35 cm x 35 cm) | Column | 50MPa | Concrete Rectangular | 350 | 350 | 1225 | 3225 | 0.4 | 966.51 | G300E | 3950625 | 31 | G300E | 0 | 0
130 | Story13 | C11 | 50 MPa RC Column (35 cm x 35 cm) | Column | 50MPa | Concrete Rectangular | 350 | 350 | 1225 | 3225 | 0.4 | 966.51 | G300E | 30579450 | 239.94 | G300E | 0 | 0
131 | Story13 | C12 | 50 MPa RC Column (35 cm x 35 cm) | Column | 50MPa | Concrete Rectangular | 350 | 350 | 1225 | 3225 | 0.4 | 966.51 | G300E | 8135600 | 63.83 | G300E | 0 | 0
132 | Story13 | C13 | 50 MPa RC Column (35 cm x 35 cm) | Column | 50MPa | Concrete Rectangular | 350 | 350 | 1225 | 3225 | 0.4 | 966.51 | G300E | 7622825 | 59.81 | G300E | 0 | 0
133 | Story13 | C14 | 50 MPa RC Column (35 cm x 35 cm) | Column | 50MPa | Concrete Rectangular | 350 | 350 | 1225 | 3225 | 0.4 | 966.51 | G300E | 3950625 | 31 | G300E | 0 | 0
134 | Story13 | C17 | 50 MPa RC Column (35 cm x 35 cm) | Column | 50MPa | Concrete Rectangular | 350 | 350 | 1225 | 3225 | 0.4 | 966.51 | G300E | 3950625 | 31 | G300E | 0 | 0
135 | Story13 | C18 | 50 MPa RC Column (35 cm x 35 cm) | Column | 50MPa | Concrete Rectangular | 350 | 350 | 1225 | 3225 | 0.4 | 966.51 | G300E | 7622825 | 59.81 | G300E | 0 | 0
136 | Story13 | C19 | 50 MPa RC Column (35 cm x 35 cm) | Column | 50MPa | Concrete Rectangular | 350 | 350 | 1225 | 3225 | 0.4 | 966.51 | G300E | 7621750 | 59.8 | G300E | 0 | 0
137 | Story13 | C2 | 50 MPa RC Column (35 cm x 35 cm) | Column | 50MPa | Concrete Rectangular | 350 | 350 | 1225 | 3225 | 0.4 | 966.51 | G300E | 9878175 | 77.51 | G300E | 0 | 0
138 | Story13 | C20 | 50 MPa RC Column (35 cm x 35 cm) | Column | 50MPa | Concrete Rectangular | 350 | 350 | 1225 | 3225 | 0.4 | 966.51 | G300E | 3950625 | 31 | G300E | 0 | 0
139 | Story13 | C23 | 50 MPa RC Column (35 cm x 35 cm) | Column | 50MPa | Concrete Rectangular | 350 | 350 | 1225 | 3225 | 0.4 | 966.51 | G300E | 3950625 | 31 | G300E | 0 | 0
140 | Story13 | C24 | 50 MPa RC Column (35 cm x 35 cm) | Column | 50MPa | Concrete Rectangular | 350 | 350 | 1225 | 3225 | 0.4 | 966.51 | G300E | 7695925 | 60.39 | G300E | 0 | 0
141 | Story13 | C25 | 50 MPa RC Column (35 cm x 35 cm) | Column | 50MPa | Concrete Rectangular | 350 | 350 | 1225 | 3225 | 0.4 | 966.51 | G300E | 8135600 | 63.83 | G300E | 0 | 0
142 | Story13 | C26 | 50 MPa RC Column (35 cm x 35 cm) | Column | 50MPa | Concrete Rectangular | 350 | 350 | 1225 | 3225 | 0.4 | 966.51 | G300E | 30577300 | 239.92 | G300E | 0 | 0
143 | Story13 | C27 | 50 MPa RC Column (35 cm x 35 cm) | Column | 50MPa | Concrete Rectangular | 350 | 350 | 1225 | 3225 | 0.4 | 966.51 | G300E | 3950625 | 31 | G300E | 0 | 0
144 | Story13 | C28 | 50 MPa RC Column (35 cm x 35 cm) | Column | 50MPa | Concrete Rectangular | 350 | 350 | 1225 | 3225 | 0.4 | 966.51 | G300E | 3950625 | 31 | G300E | 0 | 0
145 | Story13 | C29 | 50 MPa RC Column (35 cm x 35 cm) | Column | 50MPa | Concrete Rectangular | 350 | 350 | 1225 | 3225 | 0.4 | 966.51 | G300E | 30576225 | 239.91 | G300E | 0 | 0
146 | Story13 | C3 | 50 MPa RC Column (35 cm x 35 cm) | Column | 50MPa | Concrete Rectangular | 350 | 350 | 1225 | 3225 | 0.4 | 966.51 | G300E | 14030900 | 110.09 | G300E | 0 | 0
147 | Story13 | C30 | 50 MPa RC Column (35 cm x 35 cm) | Column | 50MPa | Concrete Rectangular | 350 | 350 | 1225 | 3225 | 0.4 | 966.51 | G300E | 8504325 | 66.73 | G300E | 0 | 0
148 | Story13 | C31 | 50 MPa RC Column (35 cm x 35 cm) | Column | 50MPa | Concrete Rectangular | 350 | 350 | 1225 | 3250 | 0.4 | 974.01 | G300E | 16854500 | 132.25 | G300E | 0 | 0
149 | Story13 | C32 | 50 MPa RC Column (35 cm x 35 cm) | Column | 50MPa | Concrete Rectangular | 350 | 350 | 1225 | 3225 | 0.4 | 966.51 | G300E | 9880325 | 77.52 | G300E | 0 | 0
150 | Story13 | C33 | 50 MPa RC Column (35 cm x 35 cm) | Column | 50MPa | Concrete Rectangular | 350 | 350 | 1225 | 3225 | 0.4 | 966.51 | G300E | 14055625 | 110.29 | G300E | 0 | 0
151 | Story13 | C34 | 50 MPa RC Column (35 cm x 35 cm) | Column | 50MPa | Concrete Rectangular | 350 | 350 | 1225 | 3225 | 0.4 | 966.51 | G300E | 13937375 | 109.36 | G300E | 0 | 0
152 | Story13 | C35 | 50 MPa RC Column (35 cm x 35 cm) | Column | 50MPa | Concrete Rectangular | 350 | 350 | 1225 | 3225 | 0.4 | 966.51 | G300E | 9873875 | 77.47 | G300E | 0 | 0
153 | Story13 | C36 | 50 MPa RC Column (35 cm x 35 cm) | Column | 50MPa | Concrete Rectangular | 350 | 350 | 1225 | 3250 | 0.4 | 974.01 | G300E | 16857750 | 132.27 | G300E | 0 | 0
154 | Story13 | C4 | 50 MPa RC Column (35 cm x 35 cm) | Column | 50MPa | Concrete Rectangular | 350 | 350 | 1225 | 3225 | 0.4 | 966.51 | G300E | 13972850 | 109.64 | G300E | 0 | 0
155 | Story13 | C5 | 50 MPa RC Column (35 cm x 35 cm) | Column | 50MPa | Concrete Rectangular | 350 | 350 | 1225 | 3225 | 0.4 | 966.51 | G300E | 9873875 | 77.47 | G300E | 0 | 0
156 | Story13 | C6 | 50 MPa RC Column (35 cm x 35 cm) | Column | 50MPa | Concrete Rectangular | 350 | 350 | 1225 | 3250 | 0.4 | 974.01 | G300E | 16854500 | 132.25 | G300E | 0 | 0
157 | Story13 | C7 | 50 MPa RC Column (35 cm x 35 cm) | Column | 50MPa | Concrete Rectangular | 350 | 350 | 1225 | 3225 | 0.4 | 966.51 | G300E | 8137750 | 63.85 | G300E | 0 | 0
158 | Story13 | C8 | 50 MPa RC Column (35 cm x 35 cm) | Column | 50MPa | Concrete Rectangular | 350 | 350 | 1225 | 3225 | 0.4 | 966.51 | G300E | 30579450 | 239.94 | G300E | 0 | 0
159 | Story13 | C9 | 50 MPa RC Column (35 cm x 35 cm) | Column | 50MPa | Concrete Rectangular | 350 | 350 | 1225 | 3225 | 0.4 | 966.51 | G300E | 3950625 | 31 | G300E | 0 | 0
160 | Story14 | C1 | 50 MPa RC Column (35 cm x 35 cm) | Column | 50MPa | Concrete Rectangular | 350 | 350 | 1225 | 3250 | 0.4 | 974.01 | G300E | 3981250 | 31.24 | G300E | 0 | 0
161 | Story14 | C10 | 50 MPa RC Column (35 cm x 35 cm) | Column | 50MPa | Concrete Rectangular | 350 | 350 | 1225 | 3225 | 0.4 | 966.51 | G300E | 3950625 | 31 | G300E | 0 | 0
162 | Story14 | C11 | 50 MPa RC Column (35 cm x 35 cm) | Column | 50MPa | Concrete Rectangular | 350 | 350 | 1225 | 3225 | 0.4 | 966.51 | G300E | 23064125 | 180.97 | G300E | 0 | 0
163 | Story14 | C12 | 50 MPa RC Column (35 cm x 35 cm) | Column | 50MPa | Concrete Rectangular | 350 | 350 | 1225 | 3225 | 0.4 | 966.51 | G300E | 3950625 | 31 | G300E | 0 | 0
164 | Story14 | C13 | 50 MPa RC Column (35 cm x 35 cm) | Column | 50MPa | Concrete Rectangular | 350 | 350 | 1225 | 3225 | 0.4 | 966.51 | G300E | 3950625 | 31 | G300E | 0 | 0
165 | Story14 | C14 | 50 MPa RC Column (35 cm x 35 cm) | Column | 50MPa | Concrete Rectangular | 350 | 350 | 1225 | 3225 | 0.4 | 966.51 | G300E | 3950625 | 31 | G300E | 0 | 0
166 | Story14 | C17 | 50 MPa RC Column (35 cm x 35 cm) | Column | 50MPa | Concrete Rectangular | 350 | 350 | 1225 | 3225 | 0.4 | 966.51 | G300E | 3950625 | 31 | G300E | 0 | 0
167 | Story14 | C18 | 50 MPa RC Column (35 cm x 35 cm) | Column | 50MPa | Concrete Rectangular | 350 | 350 | 1225 | 3225 | 0.4 | 966.51 | G300E | 3950625 | 31 | G300E | 0 | 0
168 | Story14 | C19 | 50 MPa RC Column (35 cm x 35 cm) | Column | 50MPa | Concrete Rectangular | 350 | 350 | 1225 | 3225 | 0.4 | 966.51 | G300E | 3950625 | 31 | G300E | 0 | 0
169 | Story14 | C2 | 50 MPa RC Column (35 cm x 35 cm) | Column | 50MPa | Concrete Rectangular | 350 | 350 | 1225 | 3225 | 0.4 | 966.51 | G300E | 3950625 | 31 | G300E | 0 | 0
170 | Story14 | C20 | 50 MPa RC Column (35 cm x 35 cm) | Column | 50MPa | Concrete Rectangular | 350 | 350 | 1225 | 3225 | 0.4 | 966.51 | G300E | 3950625 | 31 | G300E | 0 | 0
171 | Story14 | C23 | 50 MPa RC Column (35 cm x 35 cm) | Column | 50MPa | Concrete Rectangular | 350 | 350 | 1225 | 3225 | 0.4 | 966.51 | G300E | 3950625 | 31 | G300E | 0 | 0
172 | Story14 | C24 | 50 MPa RC Column (35 cm x 35 cm) | Column | 50MPa | Concrete Rectangular | 350 | 350 | 1225 | 3225 | 0.4 | 966.51 | G300E | 3950625 | 31 | G300E | 0 | 0
173 | Story14 | C25 | 50 MPa RC Column (35 cm x 35 cm) | Column | 50MPa | Concrete Rectangular | 350 | 350 | 1225 | 3225 | 0.4 | 966.51 | G300E | 3950625 | 31 | G300E | 0 | 0
174 | Story14 | C26 | 50 MPa RC Column (35 cm x 35 cm) | Column | 50MPa | Concrete Rectangular | 350 | 350 | 1225 | 3225 | 0.4 | 966.51 | G300E | 23061975 | 180.95 | G300E | 0 | 0
175 | Story14 | C27 | 50 MPa RC Column (35 cm x 35 cm) | Column | 50MPa | Concrete Rectangular | 350 | 350 | 1225 | 3225 | 0.4 | 966.51 | G300E | 3950625 | 31 | G300E | 0 | 0
176 | Story14 | C28 | 50 MPa RC Column (35 cm x 35 cm) | Column | 50MPa | Concrete Rectangular | 350 | 350 | 1225 | 3225 | 0.4 | 966.51 | G300E | 3950625 | 31 | G300E | 0 | 0
177 | Story14 | C29 | 50 MPa RC Column (35 cm x 35 cm) | Column | 50MPa | Concrete Rectangular | 350 | 350 | 1225 | 3225 | 0.4 | 966.51 | G300E | 23060900 | 180.94 | G300E | 0 | 0
178 | Story14 | C3 | 50 MPa RC Column (35 cm x 35 cm) | Column | 50MPa | Concrete Rectangular | 350 | 350 | 1225 | 3225 | 0.4 | 966.51 | G300E | 3950625 | 31 | G300E | 0 | 0
179 | Story14 | C30 | 50 MPa RC Column (35 cm x 35 cm) | Column | 50MPa | Concrete Rectangular | 350 | 350 | 1225 | 3225 | 0.4 | 966.51 | G300E | 3950625 | 31 | G300E | 0 | 0
180 | Story14 | C31 | 50 MPa RC Column (35 cm x 35 cm) | Column | 50MPa | Concrete Rectangular | 350 | 350 | 1225 | 3250 | 0.4 | 974.01 | G300E | 3981250 | 31.24 | G300E | 0 | 0
181 | Story14 | C32 | 50 MPa RC Column (35 cm x 35 cm) | Column | 50MPa | Concrete Rectangular | 350 | 350 | 1225 | 3225 | 0.4 | 966.51 | G300E | 3950625 | 31 | G300E | 0 | 0
182 | Story14 | C33 | 50 MPa RC Column (35 cm x 35 cm) | Column | 50MPa | Concrete Rectangular | 350 | 350 | 1225 | 3225 | 0.4 | 966.51 | G300E | 3950625 | 31 | G300E | 0 | 0
183 | Story14 | C34 | 50 MPa RC Column (35 cm x 35 cm) | Column | 50MPa | Concrete Rectangular | 350 | 350 | 1225 | 3225 | 0.4 | 966.51 | G300E | 3950625 | 31 | G300E | 0 | 0
184 | Story14 | C35 | 50 MPa RC Column (35 cm x 35 cm) | Column | 50MPa | Concrete Rectangular | 350 | 350 | 1225 | 3225 | 0.4 | 966.51 | G300E | 3950625 | 31 | G300E | 0 | 0
185 | Story14 | C36 | 50 MPa RC Column (35 cm x 35 cm) | Column | 50MPa | Concrete Rectangular | 350 | 350 | 1225 | 3250 | 0.4 | 974.01 | G300E | 3981250 | 31.24 | G300E | 0 | 0
186 | Story14 | C4 | 50 MPa RC Column (35 cm x 35 cm) | Column | 50MPa | Concrete Rectangular | 350 | 350 | 1225 | 3225 | 0.4 | 966.51 | G300E | 3950625 | 31 | G300E | 0 | 0
187 | Story14 | C5 | 50 MPa RC Column (35 cm x 35 cm) | Column | 50MPa | Concrete Rectangular | 350 | 350 | 1225 | 3225 | 0.4 | 966.51 | G300E | 3950625 | 31 | G300E | 0 | 0
188 | Story14 | C6 | 50 MPa RC Column (35 cm x 35 cm) | Column | 50MPa | Concrete Rectangular | 350 | 350 | 1225 | 3250 | 0.4 | 974.01 | G300E | 3981250 | 31.24 | G300E | 0 | 0
189 | Story14 | C7 | 50 MPa RC Column (35 cm x 35 cm) | Column | 50MPa | Concrete Rectangular | 350 | 350 | 1225 | 3225 | 0.4 | 966.51 | G300E | 3950625 | 31 | G300E | 0 | 0
190 | Story14 | C8 | 50 MPa RC Column (35 cm x 35 cm) | Column | 50MPa | Concrete Rectangular | 350 | 350 | 1225 | 3225 | 0.4 | 966.51 | G300E | 23064125 | 180.97 | G300E | 0 | 0
191 | Story14 | C9 | 50 MPa RC Column (35 cm x 35 cm) | Column | 50MPa | Concrete Rectangular | 350 | 350 | 1225 | 3225 | 0.4 | 966.51 | G300E | 3950625 | 31 | G300E | 0 | 0
192 | Story14 | D1 | 50 MPa RC Column (45 cm x 45 cm) | Column | 50MPa | Concrete Rectangular | 450 | 450 | 2025 | 5940.5 | 1.2 | 2943 | G300E | 12029512.5 | 94.39 | G300E | 0 | 0
193 | Story14 | D10 | 50 MPa RC Column (45 cm x 45 cm) | Column | 50MPa | Concrete Rectangular | 450 | 450 | 2025 | 8005.6 | 1.62 | 3966.08 | G300E | 16211340 | 127.2 | G300E | 0 | 0
194 | Story14 | D11 | 50 MPa RC Column (45 cm x 45 cm) | Column | 50MPa | Concrete Rectangular | 450 | 450 | 2025 | 8005.6 | 1.62 | 3966.08 | G300E | 54724280.2 | 429.39 | G300E | 3782646 | 29.68
195 | Story14 | D12 | 50 MPa RC Column (45 cm x 45 cm) | Column | 50MPa | Concrete Rectangular | 450 | 450 | 2025 | 8005.6 | 1.62 | 3966.08 | G300E | 54750298.4 | 429.59 | G300E | 3782646 | 29.68
196 | Story14 | D13 | 50 MPa RC Column (45 cm x 45 cm) | Column | 50MPa | Concrete Rectangular | 450 | 450 | 2025 | 8005.6 | 1.62 | 3966.08 | G300E | 16211340 | 127.2 | G300E | 0 | 0
197 | Story14 | D14 | 50 MPa RC Column (45 cm x 45 cm) | Column | 50MPa | Concrete Rectangular | 450 | 450 | 2025 | 8005.6 | 1.62 | 3966.08 | G300E | 16211340 | 127.2 | G300E | 0 | 0
198 | Story14 | D15 | 50 MPa RC Column (45 cm x 45 cm) | Column | 50MPa | Concrete Rectangular | 450 | 450 | 2025 | 5940.5 | 1.2 | 2943 | G300E | 14454721.62 | 113.42 | G300E | 0 | 0
199 | Story14 | D16 | 50 MPa RC Column (45 cm x 45 cm) | Column | 50MPa | Concrete Rectangular | 450 | 450 | 2025 | 5940.5 | 1.2 | 2943 | G300E | 41148358.38 | 322.87 | G300E | 2806886.25 | 22.02
200 | Story14 | D17 | 50 MPa RC Column (45 cm x 45 cm) | Column | 50MPa | Concrete Rectangular | 450 | 450 | 2025 | 5940.5 | 1.2 | 2943 | G300E | 12029512.5 | 94.39 | G300E | 0 | 0
201 | Story14 | D18 | 50 MPa RC Column (45 cm x 45 cm) | Column | 50MPa | Concrete Rectangular | 450 | 450 | 2025 | 5940.5 | 1.2 | 2943 | G300E | 12029512.5 | 94.39 | G300E | 0 | 0
202 | Story14 | D19 | 50 MPa RC Column (45 cm x 45 cm) | Column | 50MPa | Concrete Rectangular | 450 | 450 | 2025 | 8005.6 | 1.62 | 3966.08 | G300E | 16211340 | 127.2 | G300E | 0 | 0
203 | Story14 | D2 | 50 MPa RC Column (45 cm x 45 cm) | Column | 50MPa | Concrete Rectangular | 450 | 450 | 2025 | 8005.6 | 1.62 | 3966.08 | G300E | 16211340 | 127.2 | G300E | 0 | 0
204 | Story14 | D20 | 50 MPa RC Column (45 cm x 45 cm) | Column | 50MPa | Concrete Rectangular | 450 | 450 | 2025 | 8005.6 | 1.62 | 3966.08 | G300E | 16211340 | 127.2 | G300E | 0 | 0
205 | Story14 | D21 | 50 MPa RC Column (45 cm x 45 cm) | Column | 50MPa | Concrete Rectangular | 450 | 450 | 2025 | 5940.5 | 1.2 | 2943 | G300E | 14903229.38 | 116.94 | G300E | 0 | 0
206 | Story14 | D22 | 50 MPa RC Column (45 cm x 45 cm) | Column | 50MPa | Concrete Rectangular | 450 | 450 | 2025 | 5940.5 | 1.2 | 2943 | G300E | 42094383 | 330.29 | G300E | 2806886.25 | 22.02
207 | Story14 | D23 | 50 MPa RC Column (45 cm x 45 cm) | Column | 50MPa | Concrete Rectangular | 450 | 450 | 2025 | 8005.6 | 1.62 | 3966.08 | G300E | 59921916 | 470.17 | G300E | 0 | 0
208 | Story14 | D24 | 50 MPa RC Column (45 cm x 45 cm) | Column | 50MPa | Concrete Rectangular | 450 | 450 | 2025 | 8005.6 | 1.62 | 3966.08 | G300E | 59905904.8 | 470.04 | G300E | 0 | 0
209 | Story14 | D25 | 50 MPa RC Column (45 cm x 45 cm) | Column | 50MPa | Concrete Rectangular | 450 | 450 | 2025 | 5940.5 | 1.2 | 2943 | G300E | 12573068.25 | 98.65 | G300E | 0 | 0
210 | Story14 | D26 | 50 MPa RC Column (45 cm x 45 cm) | Column | 50MPa | Concrete Rectangular | 450 | 450 | 2025 | 5940.5 | 1.2 | 2943 | G300E | 12029512.5 | 94.39 | G300E | 0 | 0
211 | Story14 | D27 | 50 MPa RC Column (45 cm x 45 cm) | Column | 50MPa | Concrete Rectangular | 450 | 450 | 2025 | 8005.6 | 1.62 | 3966.08 | G300E | 16211340 | 127.2 | G300E | 0 | 0
212 | Story14 | D28 | 50 MPa RC Column (45 cm x 45 cm) | Column | 50MPa | Concrete Rectangular | 450 | 450 | 2025 | 8005.6 | 1.62 | 3966.08 | G300E | 16211340 | 127.2 | G300E | 0 | 0
213 | Story14 | D29 | 50 MPa RC Column (45 cm x 45 cm) | Column | 50MPa | Concrete Rectangular | 450 | 450 | 2025 | 8005.6 | 1.62 | 3966.08 | G300E | 16761725 | 131.52 | G300E | 0 | 0
214 | Story14 | D3 | 50 MPa RC Column (45 cm x 45 cm) | Column | 50MPa | Concrete Rectangular | 450 | 450 | 2025 | 5940.5 | 1.2 | 2943 | G300E | 12029512.5 | 94.39 | G300E | 0 | 0
215 | Story14 | D30 | 50 MPa RC Column (45 cm x 45 cm) | Column | 50MPa | Concrete Rectangular | 450 | 450 | 2025 | 8005.6 | 1.62 | 3966.08 | G300E | 16709688.6 | 131.11 | G300E | 0 | 0
216 | Story14 | D31 | 50 MPa RC Column (45 cm x 45 cm) | Column | 50MPa | Concrete Rectangular | 450 | 450 | 2025 | 8005.6 | 1.62 | 3966.08 | G300E | 16211340 | 127.2 | G300E | 0 | 0
217 | Story14 | D32 | 50 MPa RC Column (45 cm x 45 cm) | Column | 50MPa | Concrete Rectangular | 450 | 450 | 2025 | 5940.5 | 1.2 | 2943 | G300E | 12029512.5 | 94.39 | G300E | 0 | 0
218 | Story14 | D33 | 50 MPa RC Column (45 cm x 45 cm) | Column | 50MPa | Concrete Rectangular | 450 | 450 | 2025 | 5940.5 | 1.2 | 2943 | G300E | 12029512.5 | 94.39 | G300E | 0 | 0
219 | Story14 | D34 | 50 MPa RC Column (45 cm x 45 cm) | Column | 50MPa | Concrete Rectangular | 450 | 450 | 2025 | 5940.5 | 1.2 | 2943 | G300E | 12029512.5 | 94.39 | G300E | 0 | 0
220 | Story14 | D35 | 50 MPa RC Column (45 cm x 45 cm) | Column | 50MPa | Concrete Rectangular | 450 | 450 | 2025 | 5940.5 | 1.2 | 2943 | G300E | 12029512.5 | 94.39 | G300E | 0 | 0
221 | Story14 | D36 | 50 MPa RC Column (45 cm x 45 cm) | Column | 50MPa | Concrete Rectangular | 450 | 450 | 2025 | 5940.5 | 1.2 | 2943 | G300E | 12029512.5 | 94.39 | G300E | 0 | 0
222 | Story14 | D37 | 50 MPa RC Column (45 cm x 45 cm) | Column | 50MPa | Concrete Rectangular | 450 | 450 | 2025 | 5940.5 | 1.2 | 2943 | G300E | 12029512.5 | 94.39 | G300E | 0 | 0
223 | Story14 | D38 | 50 MPa RC Column (45 cm x 45 cm) | Column | 50MPa | Concrete Rectangular | 450 | 450 | 2025 | 8005.6 | 1.62 | 3966.08 | G300E | 16211340 | 127.2 | G300E | 0 | 0
224 | Story14 | D39 | 50 MPa RC Column (45 cm x 45 cm) | Column | 50MPa | Concrete Rectangular | 450 | 450 | 2025 | 5940.5 | 1.2 | 2943 | G300E | 12029512.5 | 94.39 | G300E | 0 | 0
225 | Story14 | D4 | 50 MPa RC Column (45 cm x 45 cm) | Column | 50MPa | Concrete Rectangular | 450 | 450 | 2025 | 5940.5 | 1.2 | 2943 | G300E | 12029512.5 | 94.39 | G300E | 0 | 0
226 | Story14 | D40 | 50 MPa RC Column (45 cm x 45 cm) | Column | 50MPa | Concrete Rectangular | 450 | 450 | 2025 | 5940.5 | 1.2 | 2943 | G300E | 12029512.5 | 94.39 | G300E | 0 | 0
227 | Story14 | D41 | 50 MPa RC Column (45 cm x 45 cm) | Column | 50MPa | Concrete Rectangular | 450 | 450 | 2025 | 8005.6 | 1.62 | 3966.08 | G300E | 16761725 | 131.52 | G300E | 0 | 0
228 | Story14 | D42 | 50 MPa RC Column (45 cm x 45 cm) | Column | 50MPa | Concrete Rectangular | 450 | 450 | 2025 | 5940.5 | 1.2 | 2943 | G300E | 12029512.5 | 94.39 | G300E | 0 | 0
229 | Story14 | D43 | 50 MPa RC Column (45 cm x 45 cm) | Column | 50MPa | Concrete Rectangular | 450 | 450 | 2025 | 8005.6 | 1.62 | 3966.08 | G300E | 16709688.6 | 131.11 | G300E | 0 | 0
230 | Story14 | D44 | 50 MPa RC Column (45 cm x 45 cm) | Column | 50MPa | Concrete Rectangular | 450 | 450 | 2025 | 5940.5 | 1.2 | 2943 | G300E | 12029512.5 | 94.39 | G300E | 0 | 0
231 | Story14 | D45 | 50 MPa RC Column (45 cm x 45 cm) | Column | 50MPa | Concrete Rectangular | 450 | 450 | 2025 | 8005.6 | 1.62 | 3966.08 | G300E | 16211340 | 127.2 | G300E | 0 | 0
232 | Story14 | D46 | 50 MPa RC Column (45 cm x 45 cm) | Column | 50MPa | Concrete Rectangular | 450 | 450 | 2025 | 8005.6 | 1.62 | 3966.08 | G300E | 16211340 | 127.2 | G300E | 0 | 0
233 | Story14 | D47 | 50 MPa RC Column (45 cm x 45 cm) | Column | 50MPa | Concrete Rectangular | 450 | 450 | 2025 | 8005.6 | 1.62 | 3966.08 | G300E | 59915911.8 | 470.12 | G300E | 0 | 0
234 | Story14 | D48 | 50 MPa RC Column (45 cm x 45 cm) | Column | 50MPa | Concrete Rectangular | 450 | 450 | 2025 | 8005.6 | 1.62 | 3966.08 | G300E | 59897899.2 | 469.98 | G300E | 0 | 0
235 | Story14 | D49 | 50 MPa RC Column (45 cm x 45 cm) | Column | 50MPa | Concrete Rectangular | 450 | 450 | 2025 | 8005.6 | 1.62 | 3966.08 | G300E | 16211340 | 127.2 | G300E | 0 | 0
236 | Story14 | D5 | 50 MPa RC Column (45 cm x 45 cm) | Column | 50MPa | Concrete Rectangular | 450 | 450 | 2025 | 8005.6 | 1.62 | 3966.08 | G300E | 16211340 | 127.2 | G300E | 0 | 0
237 | Story14 | D50 | 50 MPa RC Column (45 cm x 45 cm) | Column | 50MPa | Concrete Rectangular | 450 | 450 | 2025 | 8005.6 | 1.62 | 3966.08 | G300E | 16211340 | 127.2 | G300E | 0 | 0
238 | Story14 | D51 | 50 MPa RC Column (45 cm x 45 cm) | Column | 50MPa | Concrete Rectangular | 450 | 450 | 2025 | 5940.5 | 1.2 | 2943 | G300E | 12029512.5 | 94.39 | G300E | 0 | 0
239 | Story14 | D52 | 50 MPa RC Column (45 cm x 45 cm) | Column | 50MPa | Concrete Rectangular | 450 | 450 | 2025 | 5940.5 | 1.2 | 2943 | G300E | 12029512.5 | 94.39 | G300E | 0 | 0
240 | Story14 | D53 | 50 MPa RC Column (45 cm x 45 cm) | Column | 50MPa | Concrete Rectangular | 450 | 450 | 2025 | 5940.5 | 1.2 | 2943 | G300E | 41118655.88 | 322.63 | G300E | 2806886.25 | 22.02
241 | Story14 | D54 | 50 MPa RC Column (45 cm x 45 cm) | Column | 50MPa | Concrete Rectangular | 450 | 450 | 2025 | 5940.5 | 1.2 | 2943 | G300E | 14454721.62 | 113.42 | G300E | 0 | 0
242 | Story14 | D55 | 50 MPa RC Column (45 cm x 45 cm) | Column | 50MPa | Concrete Rectangular | 450 | 450 | 2025 | 8005.6 | 1.62 | 3966.08 | G300E | 16211340 | 127.2 | G300E | 0 | 0
243 | Story14 | D56 | 50 MPa RC Column (45 cm x 45 cm) | Column | 50MPa | Concrete Rectangular | 450 | 450 | 2025 | 8005.6 | 1.62 | 3966.08 | G300E | 16211340 | 127.2 | G300E | 0 | 0
244 | Story14 | D57 | 50 MPa RC Column (45 cm x 45 cm) | Column | 50MPa | Concrete Rectangular | 450 | 450 | 2025 | 5940.5 | 1.2 | 2943 | G300E | 12029512.5 | 94.39 | G300E | 0 | 0
245 | Story14 | D58 | 50 MPa RC Column (45 cm x 45 cm) | Column | 50MPa | Concrete Rectangular | 450 | 450 | 2025 | 5940.5 | 1.2 | 2943 | G300E | 12547821.12 | 98.45 | G300E | 0 | 0
246 | Story14 | D59 | 50 MPa RC Column (45 cm x 45 cm) | Column | 50MPa | Concrete Rectangular | 450 | 450 | 2025 | 8005.6 | 1.62 | 3966.08 | G300E | 54728283 | 429.42 | G300E | 3782646 | 29.68
247 | Story14 | D6 | 50 MPa RC Column (45 cm x 45 cm) | Column | 50MPa | Concrete Rectangular | 450 | 450 | 2025 | 5940.5 | 1.2 | 2943 | G300E | 12029512.5 | 94.39 | G300E | 0 | 0
248 | Story14 | D60 | 50 MPa RC Column (45 cm x 45 cm) | Column | 50MPa | Concrete Rectangular | 450 | 450 | 2025 | 8005.6 | 1.62 | 3966.08 | G300E | 54756302.6 | 429.64 | G300E | 3782646 | 29.68
249 | Story14 | D61 | 50 MPa RC Column (45 cm x 45 cm) | Column | 50MPa | Concrete Rectangular | 450 | 450 | 2025 | 5940.5 | 1.2 | 2943 | G300E | 42147847.5 | 330.71 | G300E | 2806886.25 | 22.02
250 | Story14 | D62 | 50 MPa RC Column (45 cm x 45 cm) | Column | 50MPa | Concrete Rectangular | 450 | 450 | 2025 | 5940.5 | 1.2 | 2943 | G300E | 14811151.62 | 116.21 | G300E | 0 | 0
251 | Story14 | D63 | 50 MPa RC Column (45 cm x 45 cm) | Column | 50MPa | Concrete Rectangular | 450 | 450 | 2025 | 8005.6 | 1.62 | 3966.08 | G300E | 16211340 | 127.2 | G300E | 0 | 0
252 | Story14 | D64 | 50 MPa RC Column (45 cm x 45 cm) | Column | 50MPa | Concrete Rectangular | 450 | 450 | 2025 | 8005.6 | 1.62 | 3966.08 | G300E | 16211340 | 127.2 | G300E | 0 | 0
253 | Story14 | D65 | 50 MPa RC Column (45 cm x 45 cm) | Column | 50MPa | Concrete Rectangular | 450 | 450 | 2025 | 8005.6 | 1.62 | 3966.08 | G300E | 16211340 | 127.2 | G300E | 0 | 0
254 | Story14 | D66 | 50 MPa RC Column (45 cm x 45 cm) | Column | 50MPa | Concrete Rectangular | 450 | 450 | 2025 | 8005.6 | 1.62 | 3966.08 | G300E | 16211340 | 127.2 | G300E | 0 | 0
255 | Story14 | D67 | 50 MPa RC Column (45 cm x 45 cm) | Column | 50MPa | Concrete Rectangular | 450 | 450 | 2025 | 8005.6 | 1.62 | 3966.08 | G300E | 16211340 | 127.2 | G300E | 0 | 0
256 | Story14 | D68 | 50 MPa RC Column (45 cm x 45 cm) | Column | 50MPa | Concrete Rectangular | 450 | 450 | 2025 | 5940.5 | 1.2 | 2943 | G300E | 12029512.5 | 94.39 | G300E | 0 | 0
257 | Story14 | D69 | 50 MPa RC Column (45 cm x 45 cm) | Column | 50MPa | Concrete Rectangular | 450 | 450 | 2025 | 5940.5 | 1.2 | 2943 | G300E | 12029512.5 | 94.39 | G300E | 0 | 0
258 | Story14 | D7 | 50 MPa RC Column (45 cm x 45 cm) | Column | 50MPa | Concrete Rectangular | 450 | 450 | 2025 | 8005.6 | 1.62 | 3966.08 | G300E | 16211340 | 127.2 | G300E | 0 | 0
259 | Story14 | D70 | 50 MPa RC Column (45 cm x 45 cm) | Column | 50MPa | Concrete Rectangular | 450 | 450 | 2025 | 5940.5 | 1.2 | 2943 | G300E | 12029512.5 | 94.39 | G300E | 0 | 0
260 | Story14 | D71 | 50 MPa RC Column (45 cm x 45 cm) | Column | 50MPa | Concrete Rectangular | 450 | 450 | 2025 | 5940.5 | 1.2 | 2943 | G300E | 12029512.5 | 94.39 | G300E | 0 | 0
261 | Story14 | D72 | 50 MPa RC Column (45 cm x 45 cm) | Column | 50MPa | Concrete Rectangular | 450 | 450 | 2025 | 5940.5 | 1.2 | 2943 | G300E | 12029512.5 | 94.39 | G300E | 0 | 0
262 | Story14 | D8 | 50 MPa RC Column (45 cm x 45 cm) | Column | 50MPa | Concrete Rectangular | 450 | 450 | 2025 | 5940.5 | 1.2 | 2943 | G300E | 12029512.5 | 94.39 | G300E | 0 | 0
263 | Story14 | D9 | 50 MPa RC Column (45 cm x 45 cm) | Column | 50MPa | Concrete Rectangular | 450 | 450 | 2025 | 8005.6 | 1.62 | 3966.08 | G300E | 16211340 | 127.2 | G300E | 0 | 0
264 | Story15 | C1 | 50 MPa RC Column (35 cm x 35 cm) | Column | 50MPa | Concrete Rectangular | 350 | 350 | 1225 | 3250 | 0.4 | 974.01 | G300E | 3981250 | 31.24 | G300E | 0 | 0
265 | Story15 | C10 | 50 MPa RC Column (35 cm x 35 cm) | Column | 50MPa | Concrete Rectangular | 350 | 350 | 1225 | 3225 | 0.4 | 966.51 | G300E | 21311875 | 167.22 | G300E | 0 | 0
266 | Story15 | C11 | 50 MPa RC Column (35 cm x 35 cm) | Column | 50MPa | Concrete Rectangular | 350 | 350 | 1225 | 3225 | 0.4 | 966.51 | G300E | 15953000 | 125.17 | G300E | 0 | 0
267 | Story15 | C12 | 50 MPa RC Column (35 cm x 35 cm) | Column | 50MPa | Concrete Rectangular | 350 | 350 | 1225 | 3225 | 0.4 | 966.51 | G300E | 5354575 | 42.01 | G300E | 0 | 0
268 | Story15 | C13 | 50 MPa RC Column (35 cm x 35 cm) | Column | 50MPa | Concrete Rectangular | 350 | 350 | 1225 | 3225 | 0.4 | 966.51 | G300E | 3950625 | 31 | G300E | 0 | 0
269 | Story15 | C14 | 50 MPa RC Column (35 cm x 35 cm) | Column | 50MPa | Concrete Rectangular | 350 | 350 | 1225 | 3225 | 0.4 | 966.51 | G300E | 12228125 | 95.95 | G300E | 0 | 0
270 | Story15 | C17 | 50 MPa RC Column (35 cm x 35 cm) | Column | 50MPa | Concrete Rectangular | 350 | 350 | 1225 | 3225 | 0.4 | 966.51 | G300E | 12194800 | 95.68 | G300E | 0 | 0
271 | Story15 | C18 | 50 MPa RC Column (35 cm x 35 cm) | Column | 50MPa | Concrete Rectangular | 350 | 350 | 1225 | 3225 | 0.4 | 966.51 | G300E | 3950625 | 31 | G300E | 0 | 0
272 | Story15 | C19 | 50 MPa RC Column (35 cm x 35 cm) | Column | 50MPa | Concrete Rectangular | 350 | 350 | 1225 | 3225 | 0.4 | 966.51 | G300E | 3950625 | 31 | G300E | 0 | 0
273 | Story15 | C2 | 50 MPa RC Column (35 cm x 35 cm) | Column | 50MPa | Concrete Rectangular | 350 | 350 | 1225 | 3225 | 0.4 | 966.51 | G300E | 4322575 | 33.92 | G300E | 0 | 0
274 | Story15 | C20 | 50 MPa RC Column (35 cm x 35 cm) | Column | 50MPa | Concrete Rectangular | 350 | 350 | 1225 | 3225 | 0.4 | 966.51 | G300E | 12228125 | 95.95 | G300E | 0 | 0
275 | Story15 | C23 | 50 MPa RC Column (35 cm x 35 cm) | Column | 50MPa | Concrete Rectangular | 350 | 350 | 1225 | 3225 | 0.4 | 966.51 | G300E | 12360350 | 96.98 | G300E | 0 | 0
276 | Story15 | C24 | 50 MPa RC Column (35 cm x 35 cm) | Column | 50MPa | Concrete Rectangular | 350 | 350 | 1225 | 3225 | 0.4 | 966.51 | G300E | 3950625 | 31 | G300E | 0 | 0
277 | Story15 | C25 | 50 MPa RC Column (35 cm x 35 cm) | Column | 50MPa | Concrete Rectangular | 350 | 350 | 1225 | 3225 | 0.4 | 966.51 | G300E | 5349200 | 41.97 | G300E | 0 | 0
278 | Story15 | C26 | 50 MPa RC Column (35 cm x 35 cm) | Column | 50MPa | Concrete Rectangular | 350 | 350 | 1225 | 3225 | 0.4 | 966.51 | G300E | 15951925 | 125.16 | G300E | 0 | 0
279 | Story15 | C27 | 50 MPa RC Column (35 cm x 35 cm) | Column | 50MPa | Concrete Rectangular | 350 | 350 | 1225 | 3225 | 0.4 | 966.51 | G300E | 21311875 | 167.22 | G300E | 0 | 0
280 | Story15 | C28 | 50 MPa RC Column (35 cm x 35 cm) | Column | 50MPa | Concrete Rectangular | 350 | 350 | 1225 | 3225 | 0.4 | 966.51 | G300E | 21315100 | 167.25 | G300E | 0 | 0
281 | Story15 | C29 | 50 MPa RC Column (35 cm x 35 cm) | Column | 50MPa | Concrete Rectangular | 350 | 350 | 1225 | 3225 | 0.4 | 966.51 | G300E | 15950850 | 125.16 | G300E | 0 | 0
282 | Story15 | C3 | 50 MPa RC Column (35 cm x 35 cm) | Column | 50MPa | Concrete Rectangular | 350 | 350 | 1225 | 3225 | 0.4 | 966.51 | G300E | 4273125 | 33.53 | G300E | 0 | 0
283 | Story15 | C30 | 50 MPa RC Column (35 cm x 35 cm) | Column | 50MPa | Concrete Rectangular | 350 | 350 | 1225 | 3225 | 0.4 | 966.51 | G300E | 5590000 | 43.86 | G300E | 0 | 0
284 | Story15 | C31 | 50 MPa RC Column (35 cm x 35 cm) | Column | 50MPa | Concrete Rectangular | 350 | 350 | 1225 | 3250 | 0.4 | 974.01 | G300E | 3981250 | 31.24 | G300E | 0 | 0
285 | Story15 | C32 | 50 MPa RC Column (35 cm x 35 cm) | Column | 50MPa | Concrete Rectangular | 350 | 350 | 1225 | 3225 | 0.4 | 966.51 | G300E | 4326875 | 33.95 | G300E | 0 | 0
286 | Story15 | C33 | 50 MPa RC Column (35 cm x 35 cm) | Column | 50MPa | Concrete Rectangular | 350 | 350 | 1225 | 3225 | 0.4 | 966.51 | G300E | 4200025 | 32.95 | G300E | 0 | 0
287 | Story15 | C34 | 50 MPa RC Column (35 cm x 35 cm) | Column | 50MPa | Concrete Rectangular | 350 | 350 | 1225 | 3225 | 0.4 | 966.51 | G300E | 4558000 | 35.76 | G300E | 0 | 0
288 | Story15 | C35 | 50 MPa RC Column (35 cm x 35 cm) | Column | 50MPa | Concrete Rectangular | 350 | 350 | 1225 | 3225 | 0.4 | 966.51 | G300E | 4308600 | 33.81 | G300E | 0 | 0
289 | Story15 | C36 | 50 MPa RC Column (35 cm x 35 cm) | Column | 50MPa | Concrete Rectangular | 350 | 350 | 1225 | 3250 | 0.4 | 974.01 | G300E | 3981250 | 31.24 | G300E | 0 | 0
290 | Story15 | C4 | 50 MPa RC Column (35 cm x 35 cm) | Column | 50MPa | Concrete Rectangular | 350 | 350 | 1225 | 3225 | 0.4 | 966.51 | G300E | 4467700 | 35.06 | G300E | 0 | 0
291 | Story15 | C5 | 50 MPa RC Column (35 cm x 35 cm) | Column | 50MPa | Concrete Rectangular | 350 | 350 | 1225 | 3225 | 0.4 | 966.51 | G300E | 4309675 | 33.82 | G300E | 0 | 0
292 | Story15 | C6 | 50 MPa RC Column (35 cm x 35 cm) | Column | 50MPa | Concrete Rectangular | 350 | 350 | 1225 | 3250 | 0.4 | 974.01 | G300E | 3981250 | 31.24 | G300E | 0 | 0
293 | Story15 | C7 | 50 MPa RC Column (35 cm x 35 cm) | Column | 50MPa | Concrete Rectangular | 350 | 350 | 1225 | 3225 | 0.4 | 966.51 | G300E | 5350275 | 41.98 | G300E | 0 | 0
294 | Story15 | C8 | 50 MPa RC Column (35 cm x 35 cm) | Column | 50MPa | Concrete Rectangular | 350 | 350 | 1225 | 3225 | 0.4 | 966.51 | G300E | 15953000 | 125.17 | G300E | 0 | 0
295 | Story15 | C9 | 50 MPa RC Column (35 cm x 35 cm) | Column | 50MPa | Concrete Rectangular | 350 | 350 | 1225 | 3225 | 0.4 | 966.51 | G300E | 21315100 | 167.25 | G300E | 0 | 0
296 | Story16 | C1 | 50 MPa RC Column (35 cm x 35 cm) | Column | 50MPa | Concrete Rectangular | 350 | 350 | 1225 | 3250 | 0.4 | 974.01 | G300E | 3981250 | 31.24 | G300E | 0 | 0
297 | Story16 | C10 | 50 MPa RC Column (35 cm x 35 cm) | Column | 50MPa | Concrete Rectangular | 350 | 350 | 1225 | 3225 | 0.4 | 966.51 | G300E | 10650025 | 83.56 | G300E | 0 | 0
298 | Story16 | C11 | 50 MPa RC Column (35 cm x 35 cm) | Column | 50MPa | Concrete Rectangular | 350 | 350 | 1225 | 3225 | 0.4 | 966.51 | G300E | 8852625 | 69.46 | G300E | 0 | 0
299 | Story16 | C12 | 50 MPa RC Column (35 cm x 35 cm) | Column | 50MPa | Concrete Rectangular | 350 | 350 | 1225 | 3225 | 0.4 | 966.51 | G300E | 3950625 | 31 | G300E | 0 | 0
300 | Story16 | C13 | 50 MPa RC Column (35 cm x 35 cm) | Column | 50MPa | Concrete Rectangular | 350 | 350 | 1225 | 3225 | 0.4 | 966.51 | G300E | 3950625 | 31 | G300E | 0 | 0
301 | Story16 | C14 | 50 MPa RC Column (35 cm x 35 cm) | Column | 50MPa | Concrete Rectangular | 350 | 350 | 1225 | 3225 | 0.4 | 966.51 | G300E | 3950625 | 31 | G300E | 0 | 0
302 | Story16 | C17 | 50 MPa RC Column (35 cm x 35 cm) | Column | 50MPa | Concrete Rectangular | 350 | 350 | 1225 | 3225 | 0.4 | 966.51 | G300E | 3950625 | 31 | G300E | 0 | 0
303 | Story16 | C18 | 50 MPa RC Column (35 cm x 35 cm) | Column | 50MPa | Concrete Rectangular | 350 | 350 | 1225 | 3225 | 0.4 | 966.51 | G300E | 3950625 | 31 | G300E | 0 | 0
304 | Story16 | C19 | 50 MPa RC Column (35 cm x 35 cm) | Column | 50MPa | Concrete Rectangular | 350 | 350 | 1225 | 3225 | 0.4 | 966.51 | G300E | 3950625 | 31 | G300E | 0 | 0
305 | Story16 | C2 | 50 MPa RC Column (35 cm x 35 cm) | Column | 50MPa | Concrete Rectangular | 350 | 350 | 1225 | 3225 | 0.4 | 966.51 | G300E | 3962450 | 31.09 | G300E | 0 | 0
306 | Story16 | C20 | 50 MPa RC Column (35 cm x 35 cm) | Column | 50MPa | Concrete Rectangular | 350 | 350 | 1225 | 3225 | 0.4 | 966.51 | G300E | 3950625 | 31 | G300E | 0 | 0
307 | Story16 | C23 | 50 MPa RC Column (35 cm x 35 cm) | Column | 50MPa | Concrete Rectangular | 350 | 350 | 1225 | 3225 | 0.4 | 966.51 | G300E | 3950625 | 31 | G300E | 0 | 0
308 | Story16 | C24 | 50 MPa RC Column (35 cm x 35 cm) | Column | 50MPa | Concrete Rectangular | 350 | 350 | 1225 | 3225 | 0.4 | 966.51 | G300E | 3950625 | 31 | G300E | 0 | 0
309 | Story16 | C25 | 50 MPa RC Column (35 cm x 35 cm) | Column | 50MPa | Concrete Rectangular | 350 | 350 | 1225 | 3225 | 0.4 | 966.51 | G300E | 3950625 | 31 | G300E | 0 | 0
310 | Story16 | C26 | 50 MPa RC Column (35 cm x 35 cm) | Column | 50MPa | Concrete Rectangular | 350 | 350 | 1225 | 3225 | 0.4 | 966.51 | G300E | 8852625 | 69.46 | G300E | 0 | 0
311 | Story16 | C27 | 50 MPa RC Column (35 cm x 35 cm) | Column | 50MPa | Concrete Rectangular | 350 | 350 | 1225 | 3225 | 0.4 | 966.51 | G300E | 10648950 | 83.56 | G300E | 0 | 0
312 | Story16 | C28 | 50 MPa RC Column (35 cm x 35 cm) | Column | 50MPa | Concrete Rectangular | 350 | 350 | 1225 | 3225 | 0.4 | 966.51 | G300E | 10650025 | 83.56 | G300E | 0 | 0
313 | Story16 | C29 | 50 MPa RC Column (35 cm x 35 cm) | Column | 50MPa | Concrete Rectangular | 350 | 350 | 1225 | 3225 | 0.4 | 966.51 | G300E | 8851550 | 69.45 | G300E | 0 | 0
314 | Story16 | C3 | 50 MPa RC Column (35 cm x 35 cm) | Column | 50MPa | Concrete Rectangular | 350 | 350 | 1225 | 3225 | 0.4 | 966.51 | G300E | 3950625 | 31 | G300E | 0 | 0
315 | Story16 | C30 | 50 MPa RC Column (35 cm x 35 cm) | Column | 50MPa | Concrete Rectangular | 350 | 350 | 1225 | 3225 | 0.4 | 966.51 | G300E | 3950625 | 31 | G300E | 0 | 0
316 | Story16 | C31 | 50 MPa RC Column (35 cm x 35 cm) | Column | 50MPa | Concrete Rectangular | 350 | 350 | 1225 | 3250 | 0.4 | 974.01 | G300E | 3981250 | 31.24 | G300E | 0 | 0
317 | Story16 | C32 | 50 MPa RC Column (35 cm x 35 cm) | Column | 50MPa | Concrete Rectangular | 350 | 350 | 1225 | 3225 | 0.4 | 966.51 | G300E | 3957075 | 31.05 | G300E | 0 | 0
318 | Story16 | C33 | 50 MPa RC Column (35 cm x 35 cm) | Column | 50MPa | Concrete Rectangular | 350 | 350 | 1225 | 3225 | 0.4 | 966.51 | G300E | 3950625 | 31 | G300E | 0 | 0
319 | Story16 | C34 | 50 MPa RC Column (35 cm x 35 cm) | Column | 50MPa | Concrete Rectangular | 350 | 350 | 1225 | 3225 | 0.4 | 966.51 | G300E | 3950625 | 31 | G300E | 0 | 0
320 | Story16 | C35 | 50 MPa RC Column (35 cm x 35 cm) | Column | 50MPa | Concrete Rectangular | 350 | 350 | 1225 | 3225 | 0.4 | 966.51 | G300E | 3972125 | 31.17 | G300E | 0 | 0
321 | Story16 | C36 | 50 MPa RC Column (35 cm x 35 cm) | Column | 50MPa | Concrete Rectangular | 350 | 350 | 1225 | 3250 | 0.4 | 974.01 | G300E | 3981250 | 31.24 | G300E | 0 | 0
322 | Story16 | C4 | 50 MPa RC Column (35 cm x 35 cm) | Column | 50MPa | Concrete Rectangular | 350 | 350 | 1225 | 3225 | 0.4 | 966.51 | G300E | 3950625 | 31 | G300E | 0 | 0
323 | Story16 | C5 | 50 MPa RC Column (35 cm x 35 cm) | Column | 50MPa | Concrete Rectangular | 350 | 350 | 1225 | 3225 | 0.4 | 966.51 | G300E | 3977500 | 31.21 | G300E | 0 | 0
324 | Story16 | C6 | 50 MPa RC Column (35 cm x 35 cm) | Column | 50MPa | Concrete Rectangular | 350 | 350 | 1225 | 3250 | 0.4 | 974.01 | G300E | 3981250 | 31.24 | G300E | 0 | 0
325 | Story16 | C7 | 50 MPa RC Column (35 cm x 35 cm) | Column | 50MPa | Concrete Rectangular | 350 | 350 | 1225 | 3225 | 0.4 | 966.51 | G300E | 3950625 | 31 | G300E | 0 | 0
326 | Story16 | C8 | 50 MPa RC Column (35 cm x 35 cm) | Column | 50MPa | Concrete Rectangular | 350 | 350 | 1225 | 3225 | 0.4 | 966.51 | G300E | 8852625 | 69.46 | G300E | 0 | 0
327 | Story16 | C9 | 50 MPa RC Column (35 cm x 35 cm) | Column | 50MPa | Concrete Rectangular | 350 | 350 | 1225 | 3225 | 0.4 | 966.51 | G300E | 10650025 | 83.56 | G300E | 0 | 0
328 | Story17 | C1 | 50 MPa RC Column (30 cm x 30 cm) | Column | 50MPa | Concrete Rectangular | 300 | 300 | 900 | 3250 | 0.29 | 715.6 | G300E | 4734166.67 | 37.15 | G300E | 0 | 0
329 | Story17 | C10 | 50 MPa RC Column (30 cm x 30 cm) | Column | 50MPa | Concrete Rectangular | 300 | 300 | 900 | 3200 | 0.29 | 704.59 | G300E | 19216000 | 150.78 | G300E | 0 | 0
330 | Story17 | C11 | 50 MPa RC Column (30 cm x 30 cm) | Column | 50MPa | Concrete Rectangular | 300 | 300 | 900 | 3200 | 0.29 | 704.59 | G300E | 20331733.33 | 159.53 | G300E | 0 | 0
331 | Story17 | C12 | 50 MPa RC Column (30 cm x 30 cm) | Column | 50MPa | Concrete Rectangular | 300 | 300 | 900 | 3200 | 0.29 | 704.59 | G300E | 14027733.33 | 110.07 | G300E | 0 | 0
332 | Story17 | C13 | 50 MPa RC Column (30 cm x 30 cm) | Column | 50MPa | Concrete Rectangular | 300 | 300 | 900 | 3200 | 0.29 | 704.59 | G300E | 7077333.33 | 55.53 | G300E | 0 | 0
333 | Story17 | C14 | 50 MPa RC Column (30 cm x 30 cm) | Column | 50MPa | Concrete Rectangular | 300 | 300 | 900 | 3200 | 0.29 | 704.59 | G300E | 13820800 | 108.44 | G300E | 0 | 0
334 | Story17 | C17 | 50 MPa RC Column (30 cm x 30 cm) | Column | 50MPa | Concrete Rectangular | 300 | 300 | 900 | 3200 | 0.29 | 704.59 | G300E | 13808000 | 108.34 | G300E | 0 | 0
335 | Story17 | C18 | 50 MPa RC Column (30 cm x 30 cm) | Column | 50MPa | Concrete Rectangular | 300 | 300 | 900 | 3200 | 0.29 | 704.59 | G300E | 7072000 | 55.49 | G300E | 0 | 0
336 | Story17 | C19 | 50 MPa RC Column (30 cm x 30 cm) | Column | 50MPa | Concrete Rectangular | 300 | 300 | 900 | 3200 | 0.29 | 704.59 | G300E | 7077333.33 | 55.53 | G300E | 0 | 0
337 | Story17 | C2 | 50 MPa RC Column (30 cm x 30 cm) | Column | 50MPa | Concrete Rectangular | 300 | 300 | 900 | 3200 | 0.29 | 704.59 | G300E | 13213866.67 | 103.68 | G300E | 0 | 0
338 | Story17 | C20 | 50 MPa RC Column (30 cm x 30 cm) | Column | 50MPa | Concrete Rectangular | 300 | 300 | 900 | 3200 | 0.29 | 704.59 | G300E | 13820800 | 108.44 | G300E | 0 | 0
339 | Story17 | C23 | 50 MPa RC Column (30 cm x 30 cm) | Column | 50MPa | Concrete Rectangular | 300 | 300 | 900 | 3200 | 0.29 | 704.59 | G300E | 13928533.33 | 109.29 | G300E | 0 | 0
340 | Story17 | C24 | 50 MPa RC Column (30 cm x 30 cm) | Column | 50MPa | Concrete Rectangular | 300 | 300 | 900 | 3200 | 0.29 | 704.59 | G300E | 7054933.33 | 55.36 | G300E | 0 | 0
341 | Story17 | C25 | 50 MPa RC Column (30 cm x 30 cm) | Column | 50MPa | Concrete Rectangular | 300 | 300 | 900 | 3200 | 0.29 | 704.59 | G300E | 14024533.33 | 110.04 | G300E | 0 | 0
342 | Story17 | C26 | 50 MPa RC Column (30 cm x 30 cm) | Column | 50MPa | Concrete Rectangular | 300 | 300 | 900 | 3200 | 0.29 | 704.59 | G300E | 20331733.33 | 159.53 | G300E | 0 | 0
343 | Story17 | C27 | 50 MPa RC Column (30 cm x 30 cm) | Column | 50MPa | Concrete Rectangular | 300 | 300 | 900 | 3200 | 0.29 | 704.59 | G300E | 19216000 | 150.78 | G300E | 0 | 0
344 | Story17 | C28 | 50 MPa RC Column (30 cm x 30 cm) | Column | 50MPa | Concrete Rectangular | 300 | 300 | 900 | 3200 | 0.29 | 704.59 | G300E | 19217066.67 | 150.78 | G300E | 0 | 0
345 | Story17 | C29 | 50 MPa RC Column (30 cm x 30 cm) | Column | 50MPa | Concrete Rectangular | 300 | 300 | 900 | 3200 | 0.29 | 704.59 | G300E | 20330666.67 | 159.52 | G300E | 0 | 0
346 | Story17 | C3 | 50 MPa RC Column (30 cm x 30 cm) | Column | 50MPa | Concrete Rectangular | 300 | 300 | 900 | 3200 | 0.29 | 704.59 | G300E | 10391466.67 | 81.54 | G300E | 0 | 0
347 | Story17 | C30 | 50 MPa RC Column (30 cm x 30 cm) | Column | 50MPa | Concrete Rectangular | 300 | 300 | 900 | 3200 | 0.29 | 704.59 | G300E | 14007466.67 | 109.91 | G300E | 0 | 0
348 | Story17 | C31 | 50 MPa RC Column (30 cm x 30 cm) | Column | 50MPa | Concrete Rectangular | 300 | 300 | 900 | 3250 | 0.29 | 715.6 | G300E | 4733083.33 | 37.14 | G300E | 0 | 0
349 | Story17 | C32 | 50 MPa RC Column (30 cm x 30 cm) | Column | 50MPa | Concrete Rectangular | 300 | 300 | 900 | 3200 | 0.29 | 704.59 | G300E | 13213866.67 | 103.68 | G300E | 0 | 0
350 | Story17 | C33 | 50 MPa RC Column (30 cm x 30 cm) | Column | 50MPa | Concrete Rectangular | 300 | 300 | 900 | 3200 | 0.29 | 704.59 | G300E | 10391466.67 | 81.54 | G300E | 0 | 0
351 | Story17 | C34 | 50 MPa RC Column (30 cm x 30 cm) | Column | 50MPa | Concrete Rectangular | 300 | 300 | 900 | 3200 | 0.29 | 704.59 | G300E | 10389333.33 | 81.52 | G300E | 0 | 0
352 | Story17 | C35 | 50 MPa RC Column (30 cm x 30 cm) | Column | 50MPa | Concrete Rectangular | 300 | 300 | 900 | 3200 | 0.29 | 704.59 | G300E | 13211733.33 | 103.66 | G300E | 0 | 0
353 | Story17 | C36 | 50 MPa RC Column (30 cm x 30 cm) | Column | 50MPa | Concrete Rectangular | 300 | 300 | 900 | 3250 | 0.29 | 715.6 | G300E | 4730916.67 | 37.12 | G300E | 0 | 0
354 | Story17 | C4 | 50 MPa RC Column (30 cm x 30 cm) | Column | 50MPa | Concrete Rectangular | 300 | 300 | 900 | 3200 | 0.29 | 704.59 | G300E | 10391466.67 | 81.54 | G300E | 0 | 0
355 | Story17 | C5 | 50 MPa RC Column (30 cm x 30 cm) | Column | 50MPa | Concrete Rectangular | 300 | 300 | 900 | 3200 | 0.29 | 704.59 | G300E | 13213866.67 | 103.68 | G300E | 0 | 0
356 | Story17 | C6 | 50 MPa RC Column (30 cm x 30 cm) | Column | 50MPa | Concrete Rectangular | 300 | 300 | 900 | 3250 | 0.29 | 715.6 | G300E | 4734166.67 | 37.15 | G300E | 0 | 0
357 | Story17 | C7 | 50 MPa RC Column (30 cm x 30 cm) | Column | 50MPa | Concrete Rectangular | 300 | 300 | 900 | 3200 | 0.29 | 704.59 | G300E | 14024533.33 | 110.04 | G300E | 0 | 0
358 | Story17 | C8 | 50 MPa RC Column (30 cm x 30 cm) | Column | 50MPa | Concrete Rectangular | 300 | 300 | 900 | 3200 | 0.29 | 704.59 | G300E | 20331733.33 | 159.53 | G300E | 0 | 0
359 | Story17 | C9 | 50 MPa RC Column (30 cm x 30 cm) | Column | 50MPa | Concrete Rectangular | 300 | 300 | 900 | 3200 | 0.29 | 704.59 | G300E | 19217066.67 | 150.78 | G300E | 0 | 0
360 | Story18 | C1 | 50 MPa RC Column (30 cm x 30 cm) | Column | 50MPa | Concrete Rectangular | 300 | 300 | 900 | 3250 | 0.29 | 715.6 | G300E | 3960666.67 | 31.08 | G300E | 0 | 0
361 | Story18 | C10 | 50 MPa RC Column (30 cm x 30 cm) | Column | 50MPa | Concrete Rectangular | 300 | 300 | 900 | 3200 | 0.29 | 704.59 | G300E | 10808533.33 | 84.81 | G300E | 0 | 0
362 | Story18 | C11 | 50 MPa RC Column (30 cm x 30 cm) | Column | 50MPa | Concrete Rectangular | 300 | 300 | 900 | 3200 | 0.29 | 704.59 | G300E | 14032000 | 110.1 | G300E | 0 | 0
363 | Story18 | C12 | 50 MPa RC Column (30 cm x 30 cm) | Column | 50MPa | Concrete Rectangular | 300 | 300 | 900 | 3200 | 0.29 | 704.59 | G300E | 9575466.67 | 75.13 | G300E | 0 | 0
364 | Story18 | C13 | 50 MPa RC Column (30 cm x 30 cm) | Column | 50MPa | Concrete Rectangular | 300 | 300 | 900 | 3200 | 0.29 | 704.59 | G300E | 4130133.33 | 32.41 | G300E | 0 | 0
365 | Story18 | C14 | 50 MPa RC Column (30 cm x 30 cm) | Column | 50MPa | Concrete Rectangular | 300 | 300 | 900 | 3200 | 0.29 | 704.59 | G300E | 6990933.33 | 54.85 | G300E | 0 | 0
366 | Story18 | C17 | 50 MPa RC Column (30 cm x 30 cm) | Column | 50MPa | Concrete Rectangular | 300 | 300 | 900 | 3200 | 0.29 | 704.59 | G300E | 6987733.33 | 54.83 | G300E | 0 | 0
367 | Story18 | C18 | 50 MPa RC Column (30 cm x 30 cm) | Column | 50MPa | Concrete Rectangular | 300 | 300 | 900 | 3200 | 0.29 | 704.59 | G300E | 4128000 | 32.39 | G300E | 0 | 0
368 | Story18 | C19 | 50 MPa RC Column (30 cm x 30 cm) | Column | 50MPa | Concrete Rectangular | 300 | 300 | 900 | 3200 | 0.29 | 704.59 | G300E | 4130133.33 | 32.41 | G300E | 0 | 0
369 | Story18 | C2 | 50 MPa RC Column (30 cm x 30 cm) | Column | 50MPa | Concrete Rectangular | 300 | 300 | 900 | 3200 | 0.29 | 704.59 | G300E | 10251733.33 | 80.44 | G300E | 0 | 0
370 | Story18 | C20 | 50 MPa RC Column (30 cm x 30 cm) | Column | 50MPa | Concrete Rectangular | 300 | 300 | 900 | 3200 | 0.29 | 704.59 | G300E | 6990933.33 | 54.85 | G300E | 0 | 0
371 | Story18 | C23 | 50 MPa RC Column (30 cm x 30 cm) | Column | 50MPa | Concrete Rectangular | 300 | 300 | 900 | 3200 | 0.29 | 704.59 | G300E | 7068800 | 55.46 | G300E | 0 | 0
372 | Story18 | C24 | 50 MPa RC Column (30 cm x 30 cm) | Column | 50MPa | Concrete Rectangular | 300 | 300 | 900 | 3200 | 0.29 | 704.59 | G300E | 4119466.67 | 32.32 | G300E | 0 | 0
373 | Story18 | C25 | 50 MPa RC Column (30 cm x 30 cm) | Column | 50MPa | Concrete Rectangular | 300 | 300 | 900 | 3200 | 0.29 | 704.59 | G300E | 9573333.33 | 75.12 | G300E | 0 | 0
374 | Story18 | C26 | 50 MPa RC Column (30 cm x 30 cm) | Column | 50MPa | Concrete Rectangular | 300 | 300 | 900 | 3200 | 0.29 | 704.59 | G300E | 14030933.33 | 110.09 | G300E | 0 | 0
375 | Story18 | C27 | 50 MPa RC Column (30 cm x 30 cm) | Column | 50MPa | Concrete Rectangular | 300 | 300 | 900 | 3200 | 0.29 | 704.59 | G300E | 10808533.33 | 84.81 | G300E | 0 | 0
376 | Story18 | C28 | 50 MPa RC Column (30 cm x 30 cm) | Column | 50MPa | Concrete Rectangular | 300 | 300 | 900 | 3200 | 0.29 | 704.59 | G300E | 10810666.67 | 84.82 | G300E | 0 | 0
377 | Story18 | C29 | 50 MPa RC Column (30 cm x 30 cm) | Column | 50MPa | Concrete Rectangular | 300 | 300 | 900 | 3200 | 0.29 | 704.59 | G300E | 14028800 | 110.08 | G300E | 0 | 0
378 | Story18 | C3 | 50 MPa RC Column (30 cm x 30 cm) | Column | 50MPa | Concrete Rectangular | 300 | 300 | 900 | 3200 | 0.29 | 704.59 | G300E | 7605333.33 | 59.67 | G300E | 0 | 0
379 | Story18 | C30 | 50 MPa RC Column (30 cm x 30 cm) | Column | 50MPa | Concrete Rectangular | 300 | 300 | 900 | 3200 | 0.29 | 704.59 | G300E | 9557333.33 | 74.99 | G300E | 0 | 0
380 | Story18 | C31 | 50 MPa RC Column (30 cm x 30 cm) | Column | 50MPa | Concrete Rectangular | 300 | 300 | 900 | 3250 | 0.29 | 715.6 | G300E | 3958500 | 31.06 | G300E | 0 | 0
381 | Story18 | C32 | 50 MPa RC Column (30 cm x 30 cm) | Column | 50MPa | Concrete Rectangular | 300 | 300 | 900 | 3200 | 0.29 | 704.59 | G300E | 10251733.33 | 80.44 | G300E | 0 | 0
382 | Story18 | C33 | 50 MPa RC Column (30 cm x 30 cm) | Column | 50MPa | Concrete Rectangular | 300 | 300 | 900 | 3200 | 0.29 | 704.59 | G300E | 7604266.67 | 59.67 | G300E | 0 | 0
383 | Story18 | C34 | 50 MPa RC Column (30 cm x 30 cm) | Column | 50MPa | Concrete Rectangular | 300 | 300 | 900 | 3200 | 0.29 | 704.59 | G300E | 7602133.33 | 59.65 | G300E | 0 | 0
384 | Story18 | C35 | 50 MPa RC Column (30 cm x 30 cm) | Column | 50MPa | Concrete Rectangular | 300 | 300 | 900 | 3200 | 0.29 | 704.59 | G300E | 10247466.67 | 80.41 | G300E | 0 | 0
385 | Story18 | C36 | 50 MPa RC Column (30 cm x 30 cm) | Column | 50MPa | Concrete Rectangular | 300 | 300 | 900 | 3250 | 0.29 | 715.6 | G300E | 3958500 | 31.06 | G300E | 0 | 0
386 | Story18 | C4 | 50 MPa RC Column (30 cm x 30 cm) | Column | 50MPa | Concrete Rectangular | 300 | 300 | 900 | 3200 | 0.29 | 704.59 | G300E | 7605333.33 | 59.67 | G300E | 0 | 0
387 | Story18 | C5 | 50 MPa RC Column (30 cm x 30 cm) | Column | 50MPa | Concrete Rectangular | 300 | 300 | 900 | 3200 | 0.29 | 704.59 | G300E | 10251733.33 | 80.44 | G300E | 0 | 0
388 | Story18 | C6 | 50 MPa RC Column (30 cm x 30 cm) | Column | 50MPa | Concrete Rectangular | 300 | 300 | 900 | 3250 | 0.29 | 715.6 | G300E | 3960666.67 | 31.08 | G300E | 0 | 0
389 | Story18 | C7 | 50 MPa RC Column (30 cm x 30 cm) | Column | 50MPa | Concrete Rectangular | 300 | 300 | 900 | 3200 | 0.29 | 704.59 | G300E | 9573333.33 | 75.12 | G300E | 0 | 0
390 | Story18 | C8 | 50 MPa RC Column (30 cm x 30 cm) | Column | 50MPa | Concrete Rectangular | 300 | 300 | 900 | 3200 | 0.29 | 704.59 | G300E | 14030933.33 | 110.09 | G300E | 0 | 0
391 | Story18 | C9 | 50 MPa RC Column (30 cm x 30 cm) | Column | 50MPa | Concrete Rectangular | 300 | 300 | 900 | 3200 | 0.29 | 704.59 | G300E | 10809600 | 84.82 | G300E | 0 | 0
392 | Story19 | C1 | 50 MPa RC Column (27.5 cm x 27.5 cm) | Column | 50MPa | Concrete Rectangular | 275 | 275 | 756.3 | 3250 | 0.25 | 601.3 | G300E | 9406583.33 | 73.81 | G300E | 0 | 0
393 | Story19 | C10 | 50 MPa RC Column (27.5 cm x 27.5 cm) | Column | 50MPa | Concrete Rectangular | 275 | 275 | 756.3 | 3200 | 0.24 | 592.05 | G300E | 11542400 | 90.57 | G300E | 0 | 0
394 | Story19 | C11 | 50 MPa RC Column (27.5 cm x 27.5 cm) | Column | 50MPa | Concrete Rectangular | 275 | 275 | 756.3 | 3200 | 0.24 | 592.05 | G300E | 17555200 | 137.74 | G300E | 0 | 0
395 | Story19 | C12 | 50 MPa RC Column (27.5 cm x 27.5 cm) | Column | 50MPa | Concrete Rectangular | 275 | 275 | 756.3 | 3200 | 0.24 | 592.05 | G300E | 13463466.67 | 105.64 | G300E | 0 | 0
396 | Story19 | C13 | 50 MPa RC Column (27.5 cm x 27.5 cm) | Column | 50MPa | Concrete Rectangular | 275 | 275 | 756.3 | 3200 | 0.24 | 592.05 | G300E | 8162133.33 | 64.04 | G300E | 0 | 0
397 | Story19 | C14 | 50 MPa RC Column (27.5 cm x 27.5 cm) | Column | 50MPa | Concrete Rectangular | 275 | 275 | 756.3 | 3200 | 0.24 | 592.05 | G300E | 9185066.67 | 72.07 | G300E | 0 | 0
398 | Story19 | C17 | 50 MPa RC Column (27.5 cm x 27.5 cm) | Column | 50MPa | Concrete Rectangular | 275 | 275 | 756.3 | 3200 | 0.24 | 592.05 | G300E | 9184000 | 72.06 | G300E | 0 | 0
399 | Story19 | C18 | 50 MPa RC Column (27.5 cm x 27.5 cm) | Column | 50MPa | Concrete Rectangular | 275 | 275 | 756.3 | 3200 | 0.24 | 592.05 | G300E | 8157866.67 | 64.01 | G300E | 0 | 0
400 | Story19 | C19 | 50 MPa RC Column (27.5 cm x 27.5 cm) | Column | 50MPa | Concrete Rectangular | 275 | 275 | 756.3 | 3200 | 0.24 | 592.05 | G300E | 8162133.33 | 64.04 | G300E | 0 | 0
401 | Story19 | C2 | 50 MPa RC Column (27.5 cm x 27.5 cm) | Column | 50MPa | Concrete Rectangular | 275 | 275 | 756.3 | 3200 | 0.24 | 592.05 | G300E | 14522666.67 | 113.95 | G300E | 0 | 0
402 | Story19 | C20 | 50 MPa RC Column (27.5 cm x 27.5 cm) | Column | 50MPa | Concrete Rectangular | 275 | 275 | 756.3 | 3200 | 0.24 | 592.05 | G300E | 9185066.67 | 72.07 | G300E | 0 | 0
403 | Story19 | C23 | 50 MPa RC Column (27.5 cm x 27.5 cm) | Column | 50MPa | Concrete Rectangular | 275 | 275 | 756.3 | 3200 | 0.24 | 592.05 | G300E | 9243733.33 | 72.53 | G300E | 0 | 0
404 | Story19 | C24 | 50 MPa RC Column (27.5 cm x 27.5 cm) | Column | 50MPa | Concrete Rectangular | 275 | 275 | 756.3 | 3200 | 0.24 | 592.05 | G300E | 8147200 | 63.93 | G300E | 0 | 0
405 | Story19 | C25 | 50 MPa RC Column (27.5 cm x 27.5 cm) | Column | 50MPa | Concrete Rectangular | 275 | 275 | 756.3 | 3200 | 0.24 | 592.05 | G300E | 13461333.33 | 105.62 | G300E | 0 | 0
406 | Story19 | C26 | 50 MPa RC Column (27.5 cm x 27.5 cm) | Column | 50MPa | Concrete Rectangular | 275 | 275 | 756.3 | 3200 | 0.24 | 592.05 | G300E | 17555200 | 137.74 | G300E | 0 | 0
407 | Story19 | C27 | 50 MPa RC Column (27.5 cm x 27.5 cm) | Column | 50MPa | Concrete Rectangular | 275 | 275 | 756.3 | 3200 | 0.24 | 592.05 | G300E | 11543466.67 | 90.57 | G300E | 0 | 0
408 | Story19 | C28 | 50 MPa RC Column (27.5 cm x 27.5 cm) | Column | 50MPa | Concrete Rectangular | 275 | 275 | 756.3 | 3200 | 0.24 | 592.05 | G300E | 11543466.67 | 90.57 | G300E | 0 | 0
409 | Story19 | C29 | 50 MPa RC Column (27.5 cm x 27.5 cm) | Column | 50MPa | Concrete Rectangular | 275 | 275 | 756.3 | 3200 | 0.24 | 592.05 | G300E | 17549866.67 | 137.7 | G300E | 0 | 0
410 | Story19 | C3 | 50 MPa RC Column (27.5 cm x 27.5 cm) | Column | 50MPa | Concrete Rectangular | 275 | 275 | 756.3 | 3200 | 0.24 | 592.05 | G300E | 12170666.67 | 95.5 | G300E | 0 | 0
411 | Story19 | C30 | 50 MPa RC Column (27.5 cm x 27.5 cm) | Column | 50MPa | Concrete Rectangular | 275 | 275 | 756.3 | 3200 | 0.24 | 592.05 | G300E | 13437866.67 | 105.44 | G300E | 0 | 0
412 | Story19 | C31 | 50 MPa RC Column (27.5 cm x 27.5 cm) | Column | 50MPa | Concrete Rectangular | 275 | 275 | 756.3 | 3250 | 0.25 | 601.3 | G300E | 9405500 | 73.8 | G300E | 0 | 0
413 | Story19 | C32 | 50 MPa RC Column (27.5 cm x 27.5 cm) | Column | 50MPa | Concrete Rectangular | 275 | 275 | 756.3 | 3200 | 0.24 | 592.05 | G300E | 14522666.67 | 113.95 | G300E | 0 | 0
414 | Story19 | C33 | 50 MPa RC Column (27.5 cm x 27.5 cm) | Column | 50MPa | Concrete Rectangular | 275 | 275 | 756.3 | 3200 | 0.24 | 592.05 | G300E | 12170666.67 | 95.5 | G300E | 0 | 0
415 | Story19 | C34 | 50 MPa RC Column (27.5 cm x 27.5 cm) | Column | 50MPa | Concrete Rectangular | 275 | 275 | 756.3 | 3200 | 0.24 | 592.05 | G300E | 12169600 | 95.49 | G300E | 0 | 0
416 | Story19 | C35 | 50 MPa RC Column (27.5 cm x 27.5 cm) | Column | 50MPa | Concrete Rectangular | 275 | 275 | 756.3 | 3200 | 0.24 | 592.05 | G300E | 14519466.67 | 113.93 | G300E | 0 | 0
417 | Story19 | C36 | 50 MPa RC Column (27.5 cm x 27.5 cm) | Column | 50MPa | Concrete Rectangular | 275 | 275 | 756.3 | 3250 | 0.25 | 601.3 | G300E | 9405500 | 73.8 | G300E | 0 | 0
418 | Story19 | C4 | 50 MPa RC Column (27.5 cm x 27.5 cm) | Column | 50MPa | Concrete Rectangular | 275 | 275 | 756.3 | 3200 | 0.24 | 592.05 | G300E | 12170666.67 | 95.5 | G300E | 0 | 0
419 | Story19 | C5 | 50 MPa RC Column (27.5 cm x 27.5 cm) | Column | 50MPa | Concrete Rectangular | 275 | 275 | 756.3 | 3200 | 0.24 | 592.05 | G300E | 14522666.67 | 113.95 | G300E | 0 | 0
420 | Story19 | C6 | 50 MPa RC Column (27.5 cm x 27.5 cm) | Column | 50MPa | Concrete Rectangular | 275 | 275 | 756.3 | 3250 | 0.25 | 601.3 | G300E | 9406583.33 | 73.81 | G300E | 0 | 0
421 | Story19 | C7 | 50 MPa RC Column (27.5 cm x 27.5 cm) | Column | 50MPa | Concrete Rectangular | 275 | 275 | 756.3 | 3200 | 0.24 | 592.05 | G300E | 13461333.33 | 105.62 | G300E | 0 | 0
422 | Story19 | C8 | 50 MPa RC Column (27.5 cm x 27.5 cm) | Column | 50MPa | Concrete Rectangular | 275 | 275 | 756.3 | 3200 | 0.24 | 592.05 | G300E | 17555200 | 137.74 | G300E | 0 | 0
423 | Story19 | C9 | 50 MPa RC Column (27.5 cm x 27.5 cm) | Column | 50MPa | Concrete Rectangular | 275 | 275 | 756.3 | 3200 | 0.24 | 592.05 | G300E | 11543466.67 | 90.57 | G300E | 0 | 0
424 | Story2 | C1 | 50 MPa RC Column (52.5 cm x 52.5 cm) | Column | 50MPa | Concrete Rectangular | 525 | 525 | 2756.3 | 3250 | 0.9 | 2191.51 | G300E | 8957000 | 70.28 | G300E | 0 | 0
425 | Story2 | C10 | 50 MPa RC Column (52.5 cm x 52.5 cm) | Column | 50MPa | Concrete Rectangular | 525 | 525 | 2756.3 | 3225 | 0.89 | 2174.66 | G300E | 27125475 | 212.84 | G300E | 0 | 0
426 | Story2 | C11 | 50 MPa RC Column (52.5 cm x 52.5 cm) | Column | 50MPa | Concrete Rectangular | 525 | 525 | 2756.3 | 3225 | 0.89 | 2174.66 | G300E | 52267575 | 410.11 | G300E | 0 | 0
427 | Story2 | C12 | 50 MPa RC Column (52.5 cm x 52.5 cm) | Column | 50MPa | Concrete Rectangular | 525 | 525 | 2756.3 | 3225 | 0.89 | 2174.66 | G300E | 8888100 | 69.74 | G300E | 0 | 0
428 | Story2 | C13 | 50 MPa RC Column (52.5 cm x 52.5 cm) | Column | 50MPa | Concrete Rectangular | 525 | 525 | 2756.3 | 3225 | 0.89 | 2174.66 | G300E | 8888100 | 69.74 | G300E | 0 | 0
429 | Story2 | C14 | 50 MPa RC Column (52.5 cm x 52.5 cm) | Column | 50MPa | Concrete Rectangular | 525 | 525 | 2756.3 | 3225 | 0.89 | 2174.66 | G300E | 12889250 | 101.13 | G300E | 0 | 0
430 | Story2 | C17 | 50 MPa RC Column (52.5 cm x 52.5 cm) | Column | 50MPa | Concrete Rectangular | 525 | 525 | 2756.3 | 3225 | 0.89 | 2174.66 | G300E | 12844100 | 100.78 | G300E | 0 | 0
431 | Story2 | C18 | 50 MPa RC Column (52.5 cm x 52.5 cm) | Column | 50MPa | Concrete Rectangular | 525 | 525 | 2756.3 | 3225 | 0.89 | 2174.66 | G300E | 8888100 | 69.74 | G300E | 0 | 0
432 | Story2 | C19 | 50 MPa RC Column (52.5 cm x 52.5 cm) | Column | 50MPa | Concrete Rectangular | 525 | 525 | 2756.3 | 3225 | 0.89 | 2174.66 | G300E | 8888100 | 69.74 | G300E | 0 | 0
433 | Story2 | C2 | 50 MPa RC Column (52.5 cm x 52.5 cm) | Column | 50MPa | Concrete Rectangular | 525 | 525 | 2756.3 | 3225 | 0.89 | 2174.66 | G300E | 8888100 | 69.74 | G300E | 0 | 0
434 | Story2 | C20 | 50 MPa RC Column (52.5 cm x 52.5 cm) | Column | 50MPa | Concrete Rectangular | 525 | 525 | 2756.3 | 3225 | 0.89 | 2174.66 | G300E | 12888175 | 101.13 | G300E | 0 | 0
435 | Story2 | C23 | 50 MPa RC Column (52.5 cm x 52.5 cm) | Column | 50MPa | Concrete Rectangular | 525 | 525 | 2756.3 | 3225 | 0.89 | 2174.66 | G300E | 13048350 | 102.38 | G300E | 0 | 0
436 | Story2 | C24 | 50 MPa RC Column (52.5 cm x 52.5 cm) | Column | 50MPa | Concrete Rectangular | 525 | 525 | 2756.3 | 3225 | 0.89 | 2174.66 | G300E | 8888100 | 69.74 | G300E | 0 | 0
437 | Story2 | C25 | 50 MPa RC Column (52.5 cm x 52.5 cm) | Column | 50MPa | Concrete Rectangular | 525 | 525 | 2756.3 | 3225 | 0.89 | 2174.66 | G300E | 8888100 | 69.74 | G300E | 0 | 0
438 | Story2 | C26 | 50 MPa RC Column (52.5 cm x 52.5 cm) | Column | 50MPa | Concrete Rectangular | 525 | 525 | 2756.3 | 3225 | 0.89 | 2174.66 | G300E | 52266500 | 410.1 | G300E | 0 | 0
439 | Story2 | C27 | 50 MPa RC Column (52.5 cm x 52.5 cm) | Column | 50MPa | Concrete Rectangular | 525 | 525 | 2756.3 | 3225 | 0.89 | 2174.66 | G300E | 27122250 | 212.81 | G300E | 0 | 0
440 | Story2 | C28 | 50 MPa RC Column (52.5 cm x 52.5 cm) | Column | 50MPa | Concrete Rectangular | 525 | 525 | 2756.3 | 3225 | 0.89 | 2174.66 | G300E | 27124400 | 212.83 | G300E | 0 | 0
441 | Story2 | C29 | 50 MPa RC Column (52.5 cm x 52.5 cm) | Column | 50MPa | Concrete Rectangular | 525 | 525 | 2756.3 | 3225 | 0.89 | 2174.66 | G300E | 52240700 | 409.9 | G300E | 0 | 0
442 | Story2 | C3 | 50 MPa RC Column (52.5 cm x 52.5 cm) | Column | 50MPa | Concrete Rectangular | 525 | 525 | 2756.3 | 3225 | 0.89 | 2174.66 | G300E | 8888100 | 69.74 | G300E | 0 | 0
443 | Story2 | C30 | 50 MPa RC Column (52.5 cm x 52.5 cm) | Column | 50MPa | Concrete Rectangular | 525 | 525 | 2756.3 | 3225 | 0.89 | 2174.66 | G300E | 8888100 | 69.74 | G300E | 0 | 0
444 | Story2 | C31 | 50 MPa RC Column (52.5 cm x 52.5 cm) | Column | 50MPa | Concrete Rectangular | 525 | 525 | 2756.3 | 3250 | 0.9 | 2191.51 | G300E | 8957000 | 70.28 | G300E | 0 | 0
445 | Story2 | C32 | 50 MPa RC Column (52.5 cm x 52.5 cm) | Column | 50MPa | Concrete Rectangular | 525 | 525 | 2756.3 | 3225 | 0.89 | 2174.66 | G300E | 8888100 | 69.74 | G300E | 0 | 0
446 | Story2 | C33 | 50 MPa RC Column (52.5 cm x 52.5 cm) | Column | 50MPa | Concrete Rectangular | 525 | 525 | 2756.3 | 3225 | 0.89 | 2174.66 | G300E | 8888100 | 69.74 | G300E | 0 | 0
447 | Story2 | C34 | 50 MPa RC Column (52.5 cm x 52.5 cm) | Column | 50MPa | Concrete Rectangular | 525 | 525 | 2756.3 | 3225 | 0.89 | 2174.66 | G300E | 8888100 | 69.74 | G300E | 0 | 0
448 | Story2 | C35 | 50 MPa RC Column (52.5 cm x 52.5 cm) | Column | 50MPa | Concrete Rectangular | 525 | 525 | 2756.3 | 3225 | 0.89 | 2174.66 | G300E | 8888100 | 69.74 | G300E | 0 | 0
449 | Story2 | C36 | 50 MPa RC Column (52.5 cm x 52.5 cm) | Column | 50MPa | Concrete Rectangular | 525 | 525 | 2756.3 | 3250 | 0.9 | 2191.51 | G300E | 8957000 | 70.28 | G300E | 0 | 0
450 | Story2 | C4 | 50 MPa RC Column (52.5 cm x 52.5 cm) | Column | 50MPa | Concrete Rectangular | 525 | 525 | 2756.3 | 3225 | 0.89 | 2174.66 | G300E | 8888100 | 69.74 | G300E | 0 | 0
451 | Story2 | C5 | 50 MPa RC Column (52.5 cm x 52.5 cm) | Column | 50MPa | Concrete Rectangular | 525 | 525 | 2756.3 | 3225 | 0.89 | 2174.66 | G300E | 8888100 | 69.74 | G300E | 0 | 0
452 | Story2 | C6 | 50 MPa RC Column (52.5 cm x 52.5 cm) | Column | 50MPa | Concrete Rectangular | 525 | 525 | 2756.3 | 3250 | 0.9 | 2191.51 | G300E | 8957000 | 70.28 | G300E | 0 | 0
453 | Story2 | C7 | 50 MPa RC Column (52.5 cm x 52.5 cm) | Column | 50MPa | Concrete Rectangular | 525 | 525 | 2756.3 | 3225 | 0.89 | 2174.66 | G300E | 8888100 | 69.74 | G300E | 0 | 0
454 | Story2 | C8 | 50 MPa RC Column (52.5 cm x 52.5 cm) | Column | 50MPa | Concrete Rectangular | 525 | 525 | 2756.3 | 3225 | 0.89 | 2174.66 | G300E | 52267575 | 410.11 | G300E | 0 | 0
455 | Story2 | C9 | 50 MPa RC Column (52.5 cm x 52.5 cm) | Column | 50MPa | Concrete Rectangular | 525 | 525 | 2756.3 | 3225 | 0.89 | 2174.66 | G300E | 27125475 | 212.84 | G300E | 0 | 0
456 | Story20 | C1 | 50 MPa RC Column (27.5 cm x 27.5 cm) | Column | 50MPa | Concrete Rectangular | 275 | 275 | 756.3 | 3250 | 0.25 | 601.3 | G300E | 7852000 | 61.61 | G300E | 0 | 0
457 | Story20 | C10 | 50 MPa RC Column (27.5 cm x 27.5 cm) | Column | 50MPa | Concrete Rectangular | 275 | 275 | 756.3 | 3200 | 0.24 | 592.05 | G300E | 4145066.67 | 32.52 | G300E | 0 | 0
458 | Story20 | C11 | 50 MPa RC Column (27.5 cm x 27.5 cm) | Column | 50MPa | Concrete Rectangular | 275 | 275 | 756.3 | 3200 | 0.24 | 592.05 | G300E | 11653333.33 | 91.44 | G300E | 0 | 0
459 | Story20 | C12 | 50 MPa RC Column (27.5 cm x 27.5 cm) | Column | 50MPa | Concrete Rectangular | 275 | 275 | 756.3 | 3200 | 0.24 | 592.05 | G300E | 9173333.33 | 71.98 | G300E | 0 | 0
460 | Story20 | C13 | 50 MPa RC Column (27.5 cm x 27.5 cm) | Column | 50MPa | Concrete Rectangular | 275 | 275 | 756.3 | 3200 | 0.24 | 592.05 | G300E | 4481066.67 | 35.16 | G300E | 0 | 0
461 | Story20 | C14 | 50 MPa RC Column (27.5 cm x 27.5 cm) | Column | 50MPa | Concrete Rectangular | 275 | 275 | 756.3 | 3200 | 0.24 | 592.05 | G300E | 2953600 | 23.18 | G300E | 0 | 0
462 | Story20 | C17 | 50 MPa RC Column (27.5 cm x 27.5 cm) | Column | 50MPa | Concrete Rectangular | 275 | 275 | 756.3 | 3200 | 0.24 | 592.05 | G300E | 2956800 | 23.2 | G300E | 0 | 0
463 | Story20 | C18 | 50 MPa RC Column (27.5 cm x 27.5 cm) | Column | 50MPa | Concrete Rectangular | 275 | 275 | 756.3 | 3200 | 0.24 | 592.05 | G300E | 4477866.67 | 35.14 | G300E | 0 | 0
464 | Story20 | C19 | 50 MPa RC Column (27.5 cm x 27.5 cm) | Column | 50MPa | Concrete Rectangular | 275 | 275 | 756.3 | 3200 | 0.24 | 592.05 | G300E | 4481066.67 | 35.16 | G300E | 0 | 0
465 | Story20 | C2 | 50 MPa RC Column (27.5 cm x 27.5 cm) | Column | 50MPa | Concrete Rectangular | 275 | 275 | 756.3 | 3200 | 0.24 | 592.05 | G300E | 11260800 | 88.36 | G300E | 0 | 0
466 | Story20 | C20 | 50 MPa RC Column (27.5 cm x 27.5 cm) | Column | 50MPa | Concrete Rectangular | 275 | 275 | 756.3 | 3200 | 0.24 | 592.05 | G300E | 2954666.67 | 23.18 | G300E | 0 | 0
467 | Story20 | C23 | 50 MPa RC Column (27.5 cm x 27.5 cm) | Column | 50MPa | Concrete Rectangular | 275 | 275 | 756.3 | 3200 | 0.24 | 592.05 | G300E | 2998400 | 23.53 | G300E | 0 | 0
468 | Story20 | C24 | 50 MPa RC Column (27.5 cm x 27.5 cm) | Column | 50MPa | Concrete Rectangular | 275 | 275 | 756.3 | 3200 | 0.24 | 592.05 | G300E | 4476800 | 35.13 | G300E | 0 | 0
469 | Story20 | C25 | 50 MPa RC Column (27.5 cm x 27.5 cm) | Column | 50MPa | Concrete Rectangular | 275 | 275 | 756.3 | 3200 | 0.24 | 592.05 | G300E | 9173333.33 | 71.98 | G300E | 0 | 0
470 | Story20 | C26 | 50 MPa RC Column (27.5 cm x 27.5 cm) | Column | 50MPa | Concrete Rectangular | 275 | 275 | 756.3 | 3200 | 0.24 | 592.05 | G300E | 11653333.33 | 91.44 | G300E | 0 | 0
471 | Story20 | C27 | 50 MPa RC Column (27.5 cm x 27.5 cm) | Column | 50MPa | Concrete Rectangular | 275 | 275 | 756.3 | 3200 | 0.24 | 592.05 | G300E | 4147200 | 32.54 | G300E | 0 | 0
472 | Story20 | C28 | 50 MPa RC Column (27.5 cm x 27.5 cm) | Column | 50MPa | Concrete Rectangular | 275 | 275 | 756.3 | 3200 | 0.24 | 592.05 | G300E | 4147200 | 32.54 | G300E | 0 | 0
473 | Story20 | C29 | 50 MPa RC Column (27.5 cm x 27.5 cm) | Column | 50MPa | Concrete Rectangular | 275 | 275 | 756.3 | 3200 | 0.24 | 592.05 | G300E | 11642666.67 | 91.35 | G300E | 0 | 0
474 | Story20 | C3 | 50 MPa RC Column (27.5 cm x 27.5 cm) | Column | 50MPa | Concrete Rectangular | 275 | 275 | 756.3 | 3200 | 0.24 | 592.05 | G300E | 9331200 | 73.22 | G300E | 0 | 0
475 | Story20 | C30 | 50 MPa RC Column (27.5 cm x 27.5 cm) | Column | 50MPa | Concrete Rectangular | 275 | 275 | 756.3 | 3200 | 0.24 | 592.05 | G300E | 9142400 | 71.73 | G300E | 0 | 0
476 | Story20 | C31 | 50 MPa RC Column (27.5 cm x 27.5 cm) | Column | 50MPa | Concrete Rectangular | 275 | 275 | 756.3 | 3250 | 0.25 | 601.3 | G300E | 7850916.67 | 61.6 | G300E | 0 | 0
477 | Story20 | C32 | 50 MPa RC Column (27.5 cm x 27.5 cm) | Column | 50MPa | Concrete Rectangular | 275 | 275 | 756.3 | 3200 | 0.24 | 592.05 | G300E | 11258666.67 | 88.34 | G300E | 0 | 0
478 | Story20 | C33 | 50 MPa RC Column (27.5 cm x 27.5 cm) | Column | 50MPa | Concrete Rectangular | 275 | 275 | 756.3 | 3200 | 0.24 | 592.05 | G300E | 9330133.33 | 73.21 | G300E | 0 | 0
479 | Story20 | C34 | 50 MPa RC Column (27.5 cm x 27.5 cm) | Column | 50MPa | Concrete Rectangular | 275 | 275 | 756.3 | 3200 | 0.24 | 592.05 | G300E | 9329066.67 | 73.2 | G300E | 0 | 0
480 | Story20 | C35 | 50 MPa RC Column (27.5 cm x 27.5 cm) | Column | 50MPa | Concrete Rectangular | 275 | 275 | 756.3 | 3200 | 0.24 | 592.05 | G300E | 11254400 | 88.31 | G300E | 0 | 0
481 | Story20 | C36 | 50 MPa RC Column (27.5 cm x 27.5 cm) | Column | 50MPa | Concrete Rectangular | 275 | 275 | 756.3 | 3250 | 0.25 | 601.3 | G300E | 7849833.33 | 61.59 | G300E | 0 | 0
482 | Story20 | C4 | 50 MPa RC Column (27.5 cm x 27.5 cm) | Column | 50MPa | Concrete Rectangular | 275 | 275 | 756.3 | 3200 | 0.24 | 592.05 | G300E | 9331200 | 73.22 | G300E | 0 | 0
483 | Story20 | C5 | 50 MPa RC Column (27.5 cm x 27.5 cm) | Column | 50MPa | Concrete Rectangular | 275 | 275 | 756.3 | 3200 | 0.24 | 592.05 | G300E | 11260800 | 88.36 | G300E | 0 | 0
484 | Story20 | C6 | 50 MPa RC Column (27.5 cm x 27.5 cm) | Column | 50MPa | Concrete Rectangular | 275 | 275 | 756.3 | 3250 | 0.25 | 601.3 | G300E | 7852000 | 61.61 | G300E | 0 | 0
485 | Story20 | C7 | 50 MPa RC Column (27.5 cm x 27.5 cm) | Column | 50MPa | Concrete Rectangular | 275 | 275 | 756.3 | 3200 | 0.24 | 592.05 | G300E | 9173333.33 | 71.98 | G300E | 0 | 0
486 | Story20 | C8 | 50 MPa RC Column (27.5 cm x 27.5 cm) | Column | 50MPa | Concrete Rectangular | 275 | 275 | 756.3 | 3200 | 0.24 | 592.05 | G300E | 11653333.33 | 91.44 | G300E | 0 | 0
487 | Story20 | C9 | 50 MPa RC Column (27.5 cm x 27.5 cm) | Column | 50MPa | Concrete Rectangular | 275 | 275 | 756.3 | 3200 | 0.24 | 592.05 | G300E | 4147200 | 32.54 | G300E | 0 | 0
488 | Story21 | C1 | 50 MPa RC Column (27.5 cm x 27.5 cm) | Column | 50MPa | Concrete Rectangular | 275 | 275 | 756.3 | 3250 | 0.25 | 601.3 | G300E | 4891250 | 38.38 | G300E | 0 | 0
489 | Story21 | C10 | 50 MPa RC Column (27.5 cm x 27.5 cm) | Column | 50MPa | Concrete Rectangular | 275 | 275 | 756.3 | 3225 | 0.24 | 596.67 | G300E | 2438100 | 19.13 | G300E | 0 | 0
490 | Story21 | C11 | 50 MPa RC Column (27.5 cm x 27.5 cm) | Column | 50MPa | Concrete Rectangular | 275 | 275 | 756.3 | 3225 | 0.24 | 596.67 | G300E | 6905800 | 54.19 | G300E | 0 | 0
491 | Story21 | C12 | 50 MPa RC Column (27.5 cm x 27.5 cm) | Column | 50MPa | Concrete Rectangular | 275 | 275 | 756.3 | 3225 | 0.24 | 596.67 | G300E | 4094675 | 32.13 | G300E | 0 | 0
492 | Story21 | C13 | 50 MPa RC Column (27.5 cm x 27.5 cm) | Column | 50MPa | Concrete Rectangular | 275 | 275 | 756.3 | 3225 | 0.24 | 596.67 | G300E | 2438100 | 19.13 | G300E | 0 | 0
493 | Story21 | C14 | 50 MPa RC Column (27.5 cm x 27.5 cm) | Column | 50MPa | Concrete Rectangular | 275 | 275 | 756.3 | 3225 | 0.24 | 596.67 | G300E | 2438100 | 19.13 | G300E | 0 | 0
494 | Story21 | C17 | 50 MPa RC Column (27.5 cm x 27.5 cm) | Column | 50MPa | Concrete Rectangular | 275 | 275 | 756.3 | 3225 | 0.24 | 596.67 | G300E | 2438100 | 19.13 | G300E | 0 | 0
495 | Story21 | C18 | 50 MPa RC Column (27.5 cm x 27.5 cm) | Column | 50MPa | Concrete Rectangular | 275 | 275 | 756.3 | 3225 | 0.24 | 596.67 | G300E | 2438100 | 19.13 | G300E | 0 | 0
496 | Story21 | C19 | 50 MPa RC Column (27.5 cm x 27.5 cm) | Column | 50MPa | Concrete Rectangular | 275 | 275 | 756.3 | 3225 | 0.24 | 596.67 | G300E | 2438100 | 19.13 | G300E | 0 | 0
497 | Story21 | C2 | 50 MPa RC Column (27.5 cm x 27.5 cm) | Column | 50MPa | Concrete Rectangular | 275 | 275 | 756.3 | 3225 | 0.24 | 596.67 | G300E | 7571225 | 59.41 | G300E | 0 | 0
498 | Story21 | C20 | 50 MPa RC Column (27.5 cm x 27.5 cm) | Column | 50MPa | Concrete Rectangular | 275 | 275 | 756.3 | 3225 | 0.24 | 596.67 | G300E | 2438100 | 19.13 | G300E | 0 | 0
499 | Story21 | C23 | 50 MPa RC Column (27.5 cm x 27.5 cm) | Column | 50MPa | Concrete Rectangular | 275 | 275 | 756.3 | 3225 | 0.24 | 596.67 | G300E | 2438100 | 19.13 | G300E | 0 | 0
500 | Story21 | C24 | 50 MPa RC Column (27.5 cm x 27.5 cm) | Column | 50MPa | Concrete Rectangular | 275 | 275 | 756.3 | 3225 | 0.24 | 596.67 | G300E | 2438100 | 19.13 | G300E | 0 | 0
501 | Story21 | C25 | 50 MPa RC Column (27.5 cm x 27.5 cm) | Column | 50MPa | Concrete Rectangular | 275 | 275 | 756.3 | 3225 | 0.24 | 596.67 | G300E | 4093600 | 32.12 | G300E | 0 | 0
502 | Story21 | C26 | 50 MPa RC Column (27.5 cm x 27.5 cm) | Column | 50MPa | Concrete Rectangular | 275 | 275 | 756.3 | 3225 | 0.24 | 596.67 | G300E | 6905800 | 54.19 | G300E | 0 | 0
503 | Story21 | C27 | 50 MPa RC Column (27.5 cm x 27.5 cm) | Column | 50MPa | Concrete Rectangular | 275 | 275 | 756.3 | 3225 | 0.24 | 596.67 | G300E | 2438100 | 19.13 | G300E | 0 | 0
504 | Story21 | C28 | 50 MPa RC Column (27.5 cm x 27.5 cm) | Column | 50MPa | Concrete Rectangular | 275 | 275 | 756.3 | 3225 | 0.24 | 596.67 | G300E | 2438100 | 19.13 | G300E | 0 | 0
505 | Story21 | C29 | 50 MPa RC Column (27.5 cm x 27.5 cm) | Column | 50MPa | Concrete Rectangular | 275 | 275 | 756.3 | 3225 | 0.24 | 596.67 | G300E | 6901500 | 54.15 | G300E | 0 | 0
506 | Story21 | C3 | 50 MPa RC Column (27.5 cm x 27.5 cm) | Column | 50MPa | Concrete Rectangular | 275 | 275 | 756.3 | 3225 | 0.24 | 596.67 | G300E | 5036375 | 39.52 | G300E | 0 | 0
507 | Story21 | C30 | 50 MPa RC Column (27.5 cm x 27.5 cm) | Column | 50MPa | Concrete Rectangular | 275 | 275 | 756.3 | 3225 | 0.24 | 596.67 | G300E | 4073175 | 31.96 | G300E | 0 | 0
508 | Story21 | C31 | 50 MPa RC Column (27.5 cm x 27.5 cm) | Column | 50MPa | Concrete Rectangular | 275 | 275 | 756.3 | 3250 | 0.25 | 601.3 | G300E | 4890166.67 | 38.37 | G300E | 0 | 0
509 | Story21 | C32 | 50 MPa RC Column (27.5 cm x 27.5 cm) | Column | 50MPa | Concrete Rectangular | 275 | 275 | 756.3 | 3225 | 0.24 | 596.67 | G300E | 7534675 | 59.12 | G300E | 0 | 0
510 | Story21 | C33 | 50 MPa RC Column (27.5 cm x 27.5 cm) | Column | 50MPa | Concrete Rectangular | 275 | 275 | 756.3 | 3225 | 0.24 | 596.67 | G300E | 5035300 | 39.51 | G300E | 0 | 0
511 | Story21 | C34 | 50 MPa RC Column (27.5 cm x 27.5 cm) | Column | 50MPa | Concrete Rectangular | 275 | 275 | 756.3 | 3225 | 0.24 | 596.67 | G300E | 5035300 | 39.51 | G300E | 0 | 0
512 | Story21 | C35 | 50 MPa RC Column (27.5 cm x 27.5 cm) | Column | 50MPa | Concrete Rectangular | 275 | 275 | 756.3 | 3225 | 0.24 | 596.67 | G300E | 7996925 | 62.75 | G300E | 0 | 0
513 | Story21 | C36 | 50 MPa RC Column (27.5 cm x 27.5 cm) | Column | 50MPa | Concrete Rectangular | 275 | 275 | 756.3 | 3250 | 0.25 | 601.3 | G300E | 4890166.67 | 38.37 | G300E | 0 | 0
514 | Story21 | C4 | 50 MPa RC Column (27.5 cm x 27.5 cm) | Column | 50MPa | Concrete Rectangular | 275 | 275 | 756.3 | 3225 | 0.24 | 596.67 | G300E | 5036375 | 39.52 | G300E | 0 | 0
515 | Story21 | C5 | 50 MPa RC Column (27.5 cm x 27.5 cm) | Column | 50MPa | Concrete Rectangular | 275 | 275 | 756.3 | 3225 | 0.24 | 596.67 | G300E | 7986175 | 62.66 | G300E | 0 | 0
516 | Story21 | C6 | 50 MPa RC Column (27.5 cm x 27.5 cm) | Column | 50MPa | Concrete Rectangular | 275 | 275 | 756.3 | 3250 | 0.25 | 601.3 | G300E | 4891250 | 38.38 | G300E | 0 | 0
517 | Story21 | C7 | 50 MPa RC Column (27.5 cm x 27.5 cm) | Column | 50MPa | Concrete Rectangular | 275 | 275 | 756.3 | 3225 | 0.24 | 596.67 | G300E | 4093600 | 32.12 | G300E | 0 | 0
518 | Story21 | C8 | 50 MPa RC Column (27.5 cm x 27.5 cm) | Column | 50MPa | Concrete Rectangular | 275 | 275 | 756.3 | 3225 | 0.24 | 596.67 | G300E | 6905800 | 54.19 | G300E | 0 | 0
519 | Story21 | C9 | 50 MPa RC Column (27.5 cm x 27.5 cm) | Column | 50MPa | Concrete Rectangular | 275 | 275 | 756.3 | 3225 | 0.24 | 596.67 | G300E | 2438100 | 19.13 | G300E | 0 | 0
520 | Story22 | C1 | 50 MPa RC Column (27.5 cm x 27.5 cm) | Column | 50MPa | Concrete Rectangular | 275 | 275 | 756.3 | 3250 | 0.25 | 601.3 | G300E | 3708250 | 29.1 | G300E | 0 | 0
521 | Story22 | C10 | 50 MPa RC Column (27.5 cm x 27.5 cm) | Column | 50MPa | Concrete Rectangular | 275 | 275 | 756.3 | 3225 | 0.24 | 596.67 | G300E | 2438100 | 19.13 | G300E | 0 | 0
522 | Story22 | C11 | 50 MPa RC Column (27.5 cm x 27.5 cm) | Column | 50MPa | Concrete Rectangular | 275 | 275 | 756.3 | 3225 | 0.24 | 596.67 | G300E | 2438100 | 19.13 | G300E | 0 | 0
523 | Story22 | C12 | 50 MPa RC Column (27.5 cm x 27.5 cm) | Column | 50MPa | Concrete Rectangular | 275 | 275 | 756.3 | 3225 | 0.24 | 596.67 | G300E | 2438100 | 19.13 | G300E | 0 | 0
524 | Story22 | C13 | 50 MPa RC Column (27.5 cm x 27.5 cm) | Column | 50MPa | Concrete Rectangular | 275 | 275 | 756.3 | 3225 | 0.24 | 596.67 | G300E | 2438100 | 19.13 | G300E | 0 | 0
525 | Story22 | C14 | 50 MPa RC Column (27.5 cm x 27.5 cm) | Column | 50MPa | Concrete Rectangular | 275 | 275 | 756.3 | 3225 | 0.24 | 596.67 | G300E | 2438100 | 19.13 | G300E | 0 | 0
526 | Story22 | C17 | 50 MPa RC Column (27.5 cm x 27.5 cm) | Column | 50MPa | Concrete Rectangular | 275 | 275 | 756.3 | 3225 | 0.24 | 596.67 | G300E | 2438100 | 19.13 | G300E | 0 | 0
527 | Story22 | C18 | 50 MPa RC Column (27.5 cm x 27.5 cm) | Column | 50MPa | Concrete Rectangular | 275 | 275 | 756.3 | 3225 | 0.24 | 596.67 | G300E | 2438100 | 19.13 | G300E | 0 | 0
528 | Story22 | C19 | 50 MPa RC Column (27.5 cm x 27.5 cm) | Column | 50MPa | Concrete Rectangular | 275 | 275 | 756.3 | 3225 | 0.24 | 596.67 | G300E | 2438100 | 19.13 | G300E | 0 | 0
529 | Story22 | C2 | 50 MPa RC Column (27.5 cm x 27.5 cm) | Column | 50MPa | Concrete Rectangular | 275 | 275 | 756.3 | 3225 | 0.24 | 596.67 | G300E | 3659300 | 28.71 | G300E | 0 | 0
530 | Story22 | C20 | 50 MPa RC Column (27.5 cm x 27.5 cm) | Column | 50MPa | Concrete Rectangular | 275 | 275 | 756.3 | 3225 | 0.24 | 596.67 | G300E | 2438100 | 19.13 | G300E | 0 | 0
531 | Story22 | C23 | 50 MPa RC Column (27.5 cm x 27.5 cm) | Column | 50MPa | Concrete Rectangular | 275 | 275 | 756.3 | 3225 | 0.24 | 596.67 | G300E | 2438100 | 19.13 | G300E | 0 | 0
532 | Story22 | C24 | 50 MPa RC Column (27.5 cm x 27.5 cm) | Column | 50MPa | Concrete Rectangular | 275 | 275 | 756.3 | 3225 | 0.24 | 596.67 | G300E | 2438100 | 19.13 | G300E | 0 | 0
533 | Story22 | C25 | 50 MPa RC Column (27.5 cm x 27.5 cm) | Column | 50MPa | Concrete Rectangular | 275 | 275 | 756.3 | 3225 | 0.24 | 596.67 | G300E | 2438100 | 19.13 | G300E | 0 | 0
534 | Story22 | C26 | 50 MPa RC Column (27.5 cm x 27.5 cm) | Column | 50MPa | Concrete Rectangular | 275 | 275 | 756.3 | 3225 | 0.24 | 596.67 | G300E | 2438100 | 19.13 | G300E | 0 | 0
535 | Story22 | C27 | 50 MPa RC Column (27.5 cm x 27.5 cm) | Column | 50MPa | Concrete Rectangular | 275 | 275 | 756.3 | 3225 | 0.24 | 596.67 | G300E | 2438100 | 19.13 | G300E | 0 | 0
536 | Story22 | C28 | 50 MPa RC Column (27.5 cm x 27.5 cm) | Column | 50MPa | Concrete Rectangular | 275 | 275 | 756.3 | 3225 | 0.24 | 596.67 | G300E | 2438100 | 19.13 | G300E | 0 | 0
537 | Story22 | C29 | 50 MPa RC Column (27.5 cm x 27.5 cm) | Column | 50MPa | Concrete Rectangular | 275 | 275 | 756.3 | 3225 | 0.24 | 596.67 | G300E | 2438100 | 19.13 | G300E | 0 | 0
538 | Story22 | C3 | 50 MPa RC Column (27.5 cm x 27.5 cm) | Column | 50MPa | Concrete Rectangular | 275 | 275 | 756.3 | 3225 | 0.24 | 596.67 | G300E | 2878850 | 22.59 | G300E | 0 | 0
539 | Story22 | C30 | 50 MPa RC Column (27.5 cm x 27.5 cm) | Column | 50MPa | Concrete Rectangular | 275 | 275 | 756.3 | 3225 | 0.24 | 596.67 | G300E | 2438100 | 19.13 | G300E | 0 | 0
540 | Story22 | C31 | 50 MPa RC Column (27.5 cm x 27.5 cm) | Column | 50MPa | Concrete Rectangular | 275 | 275 | 756.3 | 3250 | 0.25 | 601.3 | G300E | 3708250 | 29.1 | G300E | 0 | 0
541 | Story22 | C32 | 50 MPa RC Column (27.5 cm x 27.5 cm) | Column | 50MPa | Concrete Rectangular | 275 | 275 | 756.3 | 3225 | 0.24 | 596.67 | G300E | 3658225 | 28.7 | G300E | 0 | 0
542 | Story22 | C33 | 50 MPa RC Column (27.5 cm x 27.5 cm) | Column | 50MPa | Concrete Rectangular | 275 | 275 | 756.3 | 3225 | 0.24 | 596.67 | G300E | 2878850 | 22.59 | G300E | 0 | 0
543 | Story22 | C34 | 50 MPa RC Column (27.5 cm x 27.5 cm) | Column | 50MPa | Concrete Rectangular | 275 | 275 | 756.3 | 3225 | 0.24 | 596.67 | G300E | 2877775 | 22.58 | G300E | 0 | 0
544 | Story22 | C35 | 50 MPa RC Column (27.5 cm x 27.5 cm) | Column | 50MPa | Concrete Rectangular | 275 | 275 | 756.3 | 3225 | 0.24 | 596.67 | G300E | 3653925 | 28.67 | G300E | 0 | 0
545 | Story22 | C36 | 50 MPa RC Column (27.5 cm x 27.5 cm) | Column | 50MPa | Concrete Rectangular | 275 | 275 | 756.3 | 3250 | 0.25 | 601.3 | G300E | 3706083.33 | 29.08 | G300E | 0 | 0
546 | Story22 | C4 | 50 MPa RC Column (27.5 cm x 27.5 cm) | Column | 50MPa | Concrete Rectangular | 275 | 275 | 756.3 | 3225 | 0.24 | 596.67 | G300E | 2878850 | 22.59 | G300E | 0 | 0
547 | Story22 | C5 | 50 MPa RC Column (27.5 cm x 27.5 cm) | Column | 50MPa | Concrete Rectangular | 275 | 275 | 756.3 | 3225 | 0.24 | 596.67 | G300E | 3659300 | 28.71 | G300E | 0 | 0
548 | Story22 | C6 | 50 MPa RC Column (27.5 cm x 27.5 cm) | Column | 50MPa | Concrete Rectangular | 275 | 275 | 756.3 | 3250 | 0.25 | 601.3 | G300E | 3709333.33 | 29.1 | G300E | 0 | 0
549 | Story22 | C7 | 50 MPa RC Column (27.5 cm x 27.5 cm) | Column | 50MPa | Concrete Rectangular | 275 | 275 | 756.3 | 3225 | 0.24 | 596.67 | G300E | 2438100 | 19.13 | G300E | 0 | 0
550 | Story22 | C8 | 50 MPa RC Column (27.5 cm x 27.5 cm) | Column | 50MPa | Concrete Rectangular | 275 | 275 | 756.3 | 3225 | 0.24 | 596.67 | G300E | 2438100 | 19.13 | G300E | 0 | 0
551 | Story22 | C9 | 50 MPa RC Column (27.5 cm x 27.5 cm) | Column | 50MPa | Concrete Rectangular | 275 | 275 | 756.3 | 3225 | 0.24 | 596.67 | G300E | 2438100 | 19.13 | G300E | 0 | 0
552 | Story23 | C1 | 50 MPa RC Column (25 cm x 25 cm) | Column | 50MPa | Concrete Rectangular | 250 | 250 | 625 | 3250 | 0.2 | 496.94 | G300E | 9664416.67 | 75.83 | G300E | 0 | 0
553 | Story23 | C10 | 50 MPa RC Column (25 cm x 25 cm) | Column | 50MPa | Concrete Rectangular | 250 | 250 | 625 | 3225 | 0.2 | 493.12 | G300E | 2562800 | 20.11 | G300E | 0 | 0
554 | Story23 | C11 | 50 MPa RC Column (25 cm x 25 cm) | Column | 50MPa | Concrete Rectangular | 250 | 250 | 625 | 3225 | 0.2 | 493.12 | G300E | 4204325 | 32.99 | G300E | 0 | 0
555 | Story23 | C12 | 50 MPa RC Column (25 cm x 25 cm) | Column | 50MPa | Concrete Rectangular | 250 | 250 | 625 | 3225 | 0.2 | 493.12 | G300E | 4842875 | 38 | G300E | 0 | 0
556 | Story23 | C13 | 50 MPa RC Column (25 cm x 25 cm) | Column | 50MPa | Concrete Rectangular | 250 | 250 | 625 | 3225 | 0.2 | 493.12 | G300E | 2015625 | 15.82 | G300E | 0 | 0
557 | Story23 | C14 | 50 MPa RC Column (25 cm x 25 cm) | Column | 50MPa | Concrete Rectangular | 250 | 250 | 625 | 3225 | 0.2 | 493.12 | G300E | 2015625 | 15.82 | G300E | 0 | 0
558 | Story23 | C17 | 50 MPa RC Column (25 cm x 25 cm) | Column | 50MPa | Concrete Rectangular | 250 | 250 | 625 | 3225 | 0.2 | 493.12 | G300E | 2015625 | 15.82 | G300E | 0 | 0
559 | Story23 | C18 | 50 MPa RC Column (25 cm x 25 cm) | Column | 50MPa | Concrete Rectangular | 250 | 250 | 625 | 3225 | 0.2 | 493.12 | G300E | 2015625 | 15.82 | G300E | 0 | 0
560 | Story23 | C19 | 50 MPa RC Column (25 cm x 25 cm) | Column | 50MPa | Concrete Rectangular | 250 | 250 | 625 | 3225 | 0.2 | 493.12 | G300E | 2015625 | 15.82 | G300E | 0 | 0
561 | Story23 | C2 | 50 MPa RC Column (25 cm x 25 cm) | Column | 50MPa | Concrete Rectangular | 250 | 250 | 625 | 3225 | 0.2 | 493.12 | G300E | 8053900 | 63.19 | G300E | 0 | 0
562 | Story23 | C20 | 50 MPa RC Column (25 cm x 25 cm) | Column | 50MPa | Concrete Rectangular | 250 | 250 | 625 | 3225 | 0.2 | 493.12 | G300E | 2015625 | 15.82 | G300E | 0 | 0
563 | Story23 | C23 | 50 MPa RC Column (25 cm x 25 cm) | Column | 50MPa | Concrete Rectangular | 250 | 250 | 625 | 3225 | 0.2 | 493.12 | G300E | 2015625 | 15.82 | G300E | 0 | 0
564 | Story23 | C24 | 50 MPa RC Column (25 cm x 25 cm) | Column | 50MPa | Concrete Rectangular | 250 | 250 | 625 | 3225 | 0.2 | 493.12 | G300E | 2015625 | 15.82 | G300E | 0 | 0
565 | Story23 | C25 | 50 MPa RC Column (25 cm x 25 cm) | Column | 50MPa | Concrete Rectangular | 250 | 250 | 625 | 3225 | 0.2 | 493.12 | G300E | 4840725 | 37.98 | G300E | 0 | 0
566 | Story23 | C26 | 50 MPa RC Column (25 cm x 25 cm) | Column | 50MPa | Concrete Rectangular | 250 | 250 | 625 | 3225 | 0.2 | 493.12 | G300E | 4204325 | 32.99 | G300E | 0 | 0
567 | Story23 | C27 | 50 MPa RC Column (25 cm x 25 cm) | Column | 50MPa | Concrete Rectangular | 250 | 250 | 625 | 3225 | 0.2 | 493.12 | G300E | 2562800 | 20.11 | G300E | 0 | 0
568 | Story23 | C28 | 50 MPa RC Column (25 cm x 25 cm) | Column | 50MPa | Concrete Rectangular | 250 | 250 | 625 | 3225 | 0.2 | 493.12 | G300E | 2561725 | 20.1 | G300E | 0 | 0
569 | Story23 | C29 | 50 MPa RC Column (25 cm x 25 cm) | Column | 50MPa | Concrete Rectangular | 250 | 250 | 625 | 3225 | 0.2 | 493.12 | G300E | 4190350 | 32.88 | G300E | 0 | 0
570 | Story23 | C3 | 50 MPa RC Column (25 cm x 25 cm) | Column | 50MPa | Concrete Rectangular | 250 | 250 | 625 | 3225 | 0.2 | 493.12 | G300E | 6025375 | 47.28 | G300E | 0 | 0
571 | Story23 | C30 | 50 MPa RC Column (25 cm x 25 cm) | Column | 50MPa | Concrete Rectangular | 250 | 250 | 625 | 3225 | 0.2 | 493.12 | G300E | 4749350 | 37.27 | G300E | 0 | 0
572 | Story23 | C31 | 50 MPa RC Column (25 cm x 25 cm) | Column | 50MPa | Concrete Rectangular | 250 | 250 | 625 | 3250 | 0.2 | 496.94 | G300E | 9663333.33 | 75.82 | G300E | 0 | 0
573 | Story23 | C32 | 50 MPa RC Column (25 cm x 25 cm) | Column | 50MPa | Concrete Rectangular | 250 | 250 | 625 | 3225 | 0.2 | 493.12 | G300E | 8052825 | 63.19 | G300E | 0 | 0
574 | Story23 | C33 | 50 MPa RC Column (25 cm x 25 cm) | Column | 50MPa | Concrete Rectangular | 250 | 250 | 625 | 3225 | 0.2 | 493.12 | G300E | 6024300 | 47.27 | G300E | 0 | 0
575 | Story23 | C34 | 50 MPa RC Column (25 cm x 25 cm) | Column | 50MPa | Concrete Rectangular | 250 | 250 | 625 | 3225 | 0.2 | 493.12 | G300E | 6023225 | 47.26 | G300E | 0 | 0
576 | Story23 | C35 | 50 MPa RC Column (25 cm x 25 cm) | Column | 50MPa | Concrete Rectangular | 250 | 250 | 625 | 3225 | 0.2 | 493.12 | G300E | 8048525 | 63.15 | G300E | 0 | 0
577 | Story23 | C36 | 50 MPa RC Column (25 cm x 25 cm) | Column | 50MPa | Concrete Rectangular | 250 | 250 | 625 | 3250 | 0.2 | 496.94 | G300E | 9662250 | 75.81 | G300E | 0 | 0
578 | Story23 | C4 | 50 MPa RC Column (25 cm x 25 cm) | Column | 50MPa | Concrete Rectangular | 250 | 250 | 625 | 3225 | 0.2 | 493.12 | G300E | 6025375 | 47.28 | G300E | 0 | 0
579 | Story23 | C5 | 50 MPa RC Column (25 cm x 25 cm) | Column | 50MPa | Concrete Rectangular | 250 | 250 | 625 | 3225 | 0.2 | 493.12 | G300E | 8053900 | 63.19 | G300E | 0 | 0
580 | Story23 | C6 | 50 MPa RC Column (25 cm x 25 cm) | Column | 50MPa | Concrete Rectangular | 250 | 250 | 625 | 3250 | 0.2 | 496.94 | G300E | 9664416.67 | 75.83 | G300E | 0 | 0
581 | Story23 | C7 | 50 MPa RC Column (25 cm x 25 cm) | Column | 50MPa | Concrete Rectangular | 250 | 250 | 625 | 3225 | 0.2 | 493.12 | G300E | 4840725 | 37.98 | G300E | 0 | 0
582 | Story23 | C8 | 50 MPa RC Column (25 cm x 25 cm) | Column | 50MPa | Concrete Rectangular | 250 | 250 | 625 | 3225 | 0.2 | 493.12 | G300E | 4204325 | 32.99 | G300E | 0 | 0
583 | Story23 | C9 | 50 MPa RC Column (25 cm x 25 cm) | Column | 50MPa | Concrete Rectangular | 250 | 250 | 625 | 3225 | 0.2 | 493.12 | G300E | 2562800 | 20.11 | G300E | 0 | 0
584 | Story24 | C1 | 50 MPa RC Column (25 cm x 25 cm) | Column | 50MPa | Concrete Rectangular | 250 | 250 | 625 | 3250 | 0.2 | 496.94 | G300E | 7369916.67 | 57.83 | G300E | 0 | 0
585 | Story24 | C10 | 50 MPa RC Column (25 cm x 25 cm) | Column | 50MPa | Concrete Rectangular | 250 | 250 | 625 | 3225 | 0.2 | 493.12 | G300E | 8482825 | 66.56 | G300E | 469237.5 | 3.68
586 | Story24 | C11 | 50 MPa RC Column (25 cm x 25 cm) | Column | 50MPa | Concrete Rectangular | 250 | 250 | 625 | 3225 | 0.2 | 493.12 | G300E | 2015625 | 15.82 | G300E | 0 | 0
587 | Story24 | C12 | 50 MPa RC Column (25 cm x 25 cm) | Column | 50MPa | Concrete Rectangular | 250 | 250 | 625 | 3225 | 0.2 | 493.12 | G300E | 5777050 | 45.33 | G300E | 0 | 0
588 | Story24 | C13 | 50 MPa RC Column (25 cm x 25 cm) | Column | 50MPa | Concrete Rectangular | 250 | 250 | 625 | 3225 | 0.2 | 493.12 | G300E | 2015625 | 15.82 | G300E | 0 | 0
589 | Story24 | C14 | 50 MPa RC Column (25 cm x 25 cm) | Column | 50MPa | Concrete Rectangular | 250 | 250 | 625 | 3225 | 0.2 | 493.12 | G300E | 5191175 | 40.73 | G300E | 469237.5 | 3.68
590 | Story24 | C17 | 50 MPa RC Column (25 cm x 25 cm) | Column | 50MPa | Concrete Rectangular | 250 | 250 | 625 | 3225 | 0.2 | 493.12 | G300E | 5185800 | 40.69 | G300E | 469237.5 | 3.68
591 | Story24 | C18 | 50 MPa RC Column (25 cm x 25 cm) | Column | 50MPa | Concrete Rectangular | 250 | 250 | 625 | 3225 | 0.2 | 493.12 | G300E | 2015625 | 15.82 | G300E | 0 | 0
592 | Story24 | C19 | 50 MPa RC Column (25 cm x 25 cm) | Column | 50MPa | Concrete Rectangular | 250 | 250 | 625 | 3225 | 0.2 | 493.12 | G300E | 2015625 | 15.82 | G300E | 0 | 0
593 | Story24 | C2 | 50 MPa RC Column (25 cm x 25 cm) | Column | 50MPa | Concrete Rectangular | 250 | 250 | 625 | 3225 | 0.2 | 493.12 | G300E | 7683025 | 60.28 | G300E | 0 | 0
594 | Story24 | C20 | 50 MPa RC Column (25 cm x 25 cm) | Column | 50MPa | Concrete Rectangular | 250 | 250 | 625 | 3225 | 0.2 | 493.12 | G300E | 5191175 | 40.73 | G300E | 469237.5 | 3.68
595 | Story24 | C23 | 50 MPa RC Column (25 cm x 25 cm) | Column | 50MPa | Concrete Rectangular | 250 | 250 | 625 | 3225 | 0.2 | 493.12 | G300E | 5268575 | 41.34 | G300E | 469237.5 | 3.68
596 | Story24 | C24 | 50 MPa RC Column (25 cm x 25 cm) | Column | 50MPa | Concrete Rectangular | 250 | 250 | 625 | 3225 | 0.2 | 493.12 | G300E | 2015625 | 15.82 | G300E | 0 | 0
597 | Story24 | C25 | 50 MPa RC Column (25 cm x 25 cm) | Column | 50MPa | Concrete Rectangular | 250 | 250 | 625 | 3225 | 0.2 | 493.12 | G300E | 5774900 | 45.31 | G300E | 0 | 0
598 | Story24 | C26 | 50 MPa RC Column (25 cm x 25 cm) | Column | 50MPa | Concrete Rectangular | 250 | 250 | 625 | 3225 | 0.2 | 493.12 | G300E | 2015625 | 15.82 | G300E | 0 | 0
599 | Story24 | C27 | 50 MPa RC Column (25 cm x 25 cm) | Column | 50MPa | Concrete Rectangular | 250 | 250 | 625 | 3225 | 0.2 | 493.12 | G300E | 8482825 | 66.56 | G300E | 469237.5 | 3.68
600 | Story24 | C28 | 50 MPa RC Column (25 cm x 25 cm) | Column | 50MPa | Concrete Rectangular | 250 | 250 | 625 | 3225 | 0.2 | 493.12 | G300E | 8481750 | 66.55 | G300E | 469237.5 | 3.68
601 | Story24 | C29 | 50 MPa RC Column (25 cm x 25 cm) | Column | 50MPa | Concrete Rectangular | 250 | 250 | 625 | 3225 | 0.2 | 493.12 | G300E | 2015625 | 15.82 | G300E | 0 | 0
602 | Story24 | C3 | 50 MPa RC Column (25 cm x 25 cm) | Column | 50MPa | Concrete Rectangular | 250 | 250 | 625 | 3225 | 0.2 | 493.12 | G300E | 5089050 | 39.93 | G300E | 0 | 0
603 | Story24 | C30 | 50 MPa RC Column (25 cm x 25 cm) | Column | 50MPa | Concrete Rectangular | 250 | 250 | 625 | 3225 | 0.2 | 493.12 | G300E | 5694275 | 44.68 | G300E | 0 | 0
604 | Story24 | C31 | 50 MPa RC Column (25 cm x 25 cm) | Column | 50MPa | Concrete Rectangular | 250 | 250 | 625 | 3250 | 0.2 | 496.94 | G300E | 7369916.67 | 57.83 | G300E | 0 | 0
605 | Story24 | C32 | 50 MPa RC Column (25 cm x 25 cm) | Column | 50MPa | Concrete Rectangular | 250 | 250 | 625 | 3225 | 0.2 | 493.12 | G300E | 7683025 | 60.28 | G300E | 0 | 0
606 | Story24 | C33 | 50 MPa RC Column (25 cm x 25 cm) | Column | 50MPa | Concrete Rectangular | 250 | 250 | 625 | 3225 | 0.2 | 493.12 | G300E | 5086900 | 39.91 | G300E | 0 | 0
607 | Story24 | C34 | 50 MPa RC Column (25 cm x 25 cm) | Column | 50MPa | Concrete Rectangular | 250 | 250 | 625 | 3225 | 0.2 | 493.12 | G300E | 5084750 | 39.9 | G300E | 0 | 0
608 | Story24 | C35 | 50 MPa RC Column (25 cm x 25 cm) | Column | 50MPa | Concrete Rectangular | 250 | 250 | 625 | 3225 | 0.2 | 493.12 | G300E | 7677650 | 60.24 | G300E | 0 | 0
609 | Story24 | C36 | 50 MPa RC Column (25 cm x 25 cm) | Column | 50MPa | Concrete Rectangular | 250 | 250 | 625 | 3250 | 0.2 | 496.94 | G300E | 7369916.67 | 57.83 | G300E | 0 | 0
610 | Story24 | C4 | 50 MPa RC Column (25 cm x 25 cm) | Column | 50MPa | Concrete Rectangular | 250 | 250 | 625 | 3225 | 0.2 | 493.12 | G300E | 5089050 | 39.93 | G300E | 0 | 0
611 | Story24 | C5 | 50 MPa RC Column (25 cm x 25 cm) | Column | 50MPa | Concrete Rectangular | 250 | 250 | 625 | 3225 | 0.2 | 493.12 | G300E | 7683025 | 60.28 | G300E | 0 | 0
612 | Story24 | C6 | 50 MPa RC Column (25 cm x 25 cm) | Column | 50MPa | Concrete Rectangular | 250 | 250 | 625 | 3250 | 0.2 | 496.94 | G300E | 7369916.67 | 57.83 | G300E | 0 | 0
613 | Story24 | C7 | 50 MPa RC Column (25 cm x 25 cm) | Column | 50MPa | Concrete Rectangular | 250 | 250 | 625 | 3225 | 0.2 | 493.12 | G300E | 5774900 | 45.31 | G300E | 0 | 0
614 | Story24 | C8 | 50 MPa RC Column (25 cm x 25 cm) | Column | 50MPa | Concrete Rectangular | 250 | 250 | 625 | 3225 | 0.2 | 493.12 | G300E | 2015625 | 15.82 | G300E | 0 | 0
615 | Story24 | C9 | 50 MPa RC Column (25 cm x 25 cm) | Column | 50MPa | Concrete Rectangular | 250 | 250 | 625 | 3225 | 0.2 | 493.12 | G300E | 8483900 | 66.57 | G300E | 469237.5 | 3.68
616 | Story25 | C1 | 50 MPa RC Column (25 cm x 25 cm) | Column | 50MPa | Concrete Rectangular | 250 | 250 | 625 | 3250 | 0.2 | 496.94 | G300E | 3206666.67 | 25.16 | G300E | 0 | 0
617 | Story25 | C10 | 50 MPa RC Column (25 cm x 25 cm) | Column | 50MPa | Concrete Rectangular | 250 | 250 | 625 | 3225 | 0.2 | 493.12 | G300E | 14794150 | 116.08 | G300E | 469237.5 | 3.68
618 | Story25 | C11 | 50 MPa RC Column (25 cm x 25 cm) | Column | 50MPa | Concrete Rectangular | 250 | 250 | 625 | 3225 | 0.2 | 493.12 | G300E | 2015625 | 15.82 | G300E | 0 | 0
619 | Story25 | C12 | 50 MPa RC Column (25 cm x 25 cm) | Column | 50MPa | Concrete Rectangular | 250 | 250 | 625 | 3225 | 0.2 | 493.12 | G300E | 5670625 | 44.49 | G300E | 0 | 0
620 | Story25 | C13 | 50 MPa RC Column (25 cm x 25 cm) | Column | 50MPa | Concrete Rectangular | 250 | 250 | 625 | 3225 | 0.2 | 493.12 | G300E | 2061850 | 16.18 | G300E | 0 | 0
621 | Story25 | C14 | 50 MPa RC Column (25 cm x 25 cm) | Column | 50MPa | Concrete Rectangular | 250 | 250 | 625 | 3225 | 0.2 | 493.12 | G300E | 10453300 | 82.02 | G300E | 469237.5 | 3.68
622 | Story25 | C17 | 50 MPa RC Column (25 cm x 25 cm) | Column | 50MPa | Concrete Rectangular | 250 | 250 | 625 | 3225 | 0.2 | 493.12 | G300E | 10438250 | 81.9 | G300E | 469237.5 | 3.68
623 | Story25 | C18 | 50 MPa RC Column (25 cm x 25 cm) | Column | 50MPa | Concrete Rectangular | 250 | 250 | 625 | 3225 | 0.2 | 493.12 | G300E | 2058625 | 16.15 | G300E | 0 | 0
624 | Story25 | C19 | 50 MPa RC Column (25 cm x 25 cm) | Column | 50MPa | Concrete Rectangular | 250 | 250 | 625 | 3225 | 0.2 | 493.12 | G300E | 2061850 | 16.18 | G300E | 0 | 0
625 | Story25 | C2 | 50 MPa RC Column (25 cm x 25 cm) | Column | 50MPa | Concrete Rectangular | 250 | 250 | 625 | 3225 | 0.2 | 493.12 | G300E | 3624900 | 28.44 | G300E | 0 | 0
626 | Story25 | C20 | 50 MPa RC Column (25 cm x 25 cm) | Column | 50MPa | Concrete Rectangular | 250 | 250 | 625 | 3225 | 0.2 | 493.12 | G300E | 10453300 | 82.02 | G300E | 469237.5 | 3.68
627 | Story25 | C23 | 50 MPa RC Column (25 cm x 25 cm) | Column | 50MPa | Concrete Rectangular | 250 | 250 | 625 | 3225 | 0.2 | 493.12 | G300E | 10554350 | 82.81 | G300E | 469237.5 | 3.68
628 | Story25 | C24 | 50 MPa RC Column (25 cm x 25 cm) | Column | 50MPa | Concrete Rectangular | 250 | 250 | 625 | 3225 | 0.2 | 493.12 | G300E | 2050025 | 16.09 | G300E | 0 | 0
629 | Story25 | C25 | 50 MPa RC Column (25 cm x 25 cm) | Column | 50MPa | Concrete Rectangular | 250 | 250 | 625 | 3225 | 0.2 | 493.12 | G300E | 5544850 | 43.51 | G300E | 0 | 0
630 | Story25 | C26 | 50 MPa RC Column (25 cm x 25 cm) | Column | 50MPa | Concrete Rectangular | 250 | 250 | 625 | 3225 | 0.2 | 493.12 | G300E | 2015625 | 15.82 | G300E | 0 | 0
631 | Story25 | C27 | 50 MPa RC Column (25 cm x 25 cm) | Column | 50MPa | Concrete Rectangular | 250 | 250 | 625 | 3225 | 0.2 | 493.12 | G300E | 14794150 | 116.08 | G300E | 469237.5 | 3.68
632 | Story25 | C28 | 50 MPa RC Column (25 cm x 25 cm) | Column | 50MPa | Concrete Rectangular | 250 | 250 | 625 | 3225 | 0.2 | 493.12 | G300E | 14796300 | 116.1 | G300E | 469237.5 | 3.68
633 | Story25 | C29 | 50 MPa RC Column (25 cm x 25 cm) | Column | 50MPa | Concrete Rectangular | 250 | 250 | 625 | 3225 | 0.2 | 493.12 | G300E | 2015625 | 15.82 | G300E | 0 | 0
634 | Story25 | C3 | 50 MPa RC Column (25 cm x 25 cm) | Column | 50MPa | Concrete Rectangular | 250 | 250 | 625 | 3225 | 0.2 | 493.12 | G300E | 2416600 | 18.96 | G300E | 0 | 0
635 | Story25 | C30 | 50 MPa RC Column (25 cm x 25 cm) | Column | 50MPa | Concrete Rectangular | 250 | 250 | 625 | 3225 | 0.2 | 493.12 | G300E | 5510450 | 43.24 | G300E | 0 | 0
636 | Story25 | C31 | 50 MPa RC Column (25 cm x 25 cm) | Column | 50MPa | Concrete Rectangular | 250 | 250 | 625 | 3250 | 0.2 | 496.94 | G300E | 3206666.67 | 25.16 | G300E | 0 | 0
637 | Story25 | C32 | 50 MPa RC Column (25 cm x 25 cm) | Column | 50MPa | Concrete Rectangular | 250 | 250 | 625 | 3225 | 0.2 | 493.12 | G300E | 3624900 | 28.44 | G300E | 0 | 0
638 | Story25 | C33 | 50 MPa RC Column (25 cm x 25 cm) | Column | 50MPa | Concrete Rectangular | 250 | 250 | 625 | 3225 | 0.2 | 493.12 | G300E | 2416600 | 18.96 | G300E | 0 | 0
639 | Story25 | C34 | 50 MPa RC Column (25 cm x 25 cm) | Column | 50MPa | Concrete Rectangular | 250 | 250 | 625 | 3225 | 0.2 | 493.12 | G300E | 2415525 | 18.95 | G300E | 0 | 0
640 | Story25 | C35 | 50 MPa RC Column (25 cm x 25 cm) | Column | 50MPa | Concrete Rectangular | 250 | 250 | 625 | 3225 | 0.2 | 493.12 | G300E | 3621675 | 28.42 | G300E | 0 | 0
641 | Story25 | C36 | 50 MPa RC Column (25 cm x 25 cm) | Column | 50MPa | Concrete Rectangular | 250 | 250 | 625 | 3250 | 0.2 | 496.94 | G300E | 3207750 | 25.17 | G300E | 0 | 0
642 | Story25 | C4 | 50 MPa RC Column (25 cm x 25 cm) | Column | 50MPa | Concrete Rectangular | 250 | 250 | 625 | 3225 | 0.2 | 493.12 | G300E | 2416600 | 18.96 | G300E | 0 | 0
643 | Story25 | C5 | 50 MPa RC Column (25 cm x 25 cm) | Column | 50MPa | Concrete Rectangular | 250 | 250 | 625 | 3225 | 0.2 | 493.12 | G300E | 3624900 | 28.44 | G300E | 0 | 0
644 | Story25 | C6 | 50 MPa RC Column (25 cm x 25 cm) | Column | 50MPa | Concrete Rectangular | 250 | 250 | 625 | 3250 | 0.2 | 496.94 | G300E | 3206666.67 | 25.16 | G300E | 0 | 0
645 | Story25 | C7 | 50 MPa RC Column (25 cm x 25 cm) | Column | 50MPa | Concrete Rectangular | 250 | 250 | 625 | 3225 | 0.2 | 493.12 | G300E | 5669550 | 44.49 | G300E | 0 | 0
646 | Story25 | C8 | 50 MPa RC Column (25 cm x 25 cm) | Column | 50MPa | Concrete Rectangular | 250 | 250 | 625 | 3225 | 0.2 | 493.12 | G300E | 2015625 | 15.82 | G300E | 0 | 0
647 | Story25 | C9 | 50 MPa RC Column (25 cm x 25 cm) | Column | 50MPa | Concrete Rectangular | 250 | 250 | 625 | 3225 | 0.2 | 493.12 | G300E | 14795225 | 116.09 | G300E | 469237.5 | 3.68
648 | Story26 | C1 | 50 MPa RC Column (25 cm x 25 cm) | Column | 50MPa | Concrete Rectangular | 250 | 250 | 625 | 3250 | 0.2 | 496.94 | G300E | 2031250 | 15.94 | G300E | 0 | 0
649 | Story26 | C10 | 50 MPa RC Column (25 cm x 25 cm) | Column | 50MPa | Concrete Rectangular | 250 | 250 | 625 | 3225 | 0.2 | 493.12 | G300E | 7208950 | 56.56 | G300E | 469237.5 | 3.68
650 | Story26 | C11 | 50 MPa RC Column (25 cm x 25 cm) | Column | 50MPa | Concrete Rectangular | 250 | 250 | 625 | 3225 | 0.2 | 493.12 | G300E | 2015625 | 15.82 | G300E | 0 | 0
651 | Story26 | C12 | 50 MPa RC Column (25 cm x 25 cm) | Column | 50MPa | Concrete Rectangular | 250 | 250 | 625 | 3225 | 0.2 | 493.12 | G300E | 3956000 | 31.04 | G300E | 0 | 0
652 | Story26 | C13 | 50 MPa RC Column (25 cm x 25 cm) | Column | 50MPa | Concrete Rectangular | 250 | 250 | 625 | 3225 | 0.2 | 493.12 | G300E | 2015625 | 15.82 | G300E | 0 | 0
653 | Story26 | C14 | 50 MPa RC Column (25 cm x 25 cm) | Column | 50MPa | Concrete Rectangular | 250 | 250 | 625 | 3225 | 0.2 | 493.12 | G300E | 4622500 | 36.27 | G300E | 469237.5 | 3.68
654 | Story26 | C17 | 50 MPa RC Column (25 cm x 25 cm) | Column | 50MPa | Concrete Rectangular | 250 | 250 | 625 | 3225 | 0.2 | 493.12 | G300E | 4613900 | 36.2 | G300E | 469237.5 | 3.68
655 | Story26 | C18 | 50 MPa RC Column (25 cm x 25 cm) | Column | 50MPa | Concrete Rectangular | 250 | 250 | 625 | 3225 | 0.2 | 493.12 | G300E | 2015625 | 15.82 | G300E | 0 | 0
656 | Story26 | C19 | 50 MPa RC Column (25 cm x 25 cm) | Column | 50MPa | Concrete Rectangular | 250 | 250 | 625 | 3225 | 0.2 | 493.12 | G300E | 2015625 | 15.82 | G300E | 0 | 0
657 | Story26 | C2 | 50 MPa RC Column (25 cm x 25 cm) | Column | 50MPa | Concrete Rectangular | 250 | 250 | 625 | 3225 | 0.2 | 493.12 | G300E | 2153225 | 16.9 | G300E | 0 | 0
658 | Story26 | C20 | 50 MPa RC Column (25 cm x 25 cm) | Column | 50MPa | Concrete Rectangular | 250 | 250 | 625 | 3225 | 0.2 | 493.12 | G300E | 4621425 | 36.26 | G300E | 469237.5 | 3.68
659 | Story26 | C23 | 50 MPa RC Column (25 cm x 25 cm) | Column | 50MPa | Concrete Rectangular | 250 | 250 | 625 | 3225 | 0.2 | 493.12 | G300E | 4664425 | 36.6 | G300E | 469237.5 | 3.68
660 | Story26 | C24 | 50 MPa RC Column (25 cm x 25 cm) | Column | 50MPa | Concrete Rectangular | 250 | 250 | 625 | 3225 | 0.2 | 493.12 | G300E | 2015625 | 15.82 | G300E | 0 | 0
661 | Story26 | C25 | 50 MPa RC Column (25 cm x 25 cm) | Column | 50MPa | Concrete Rectangular | 250 | 250 | 625 | 3225 | 0.2 | 493.12 | G300E | 3956000 | 31.04 | G300E | 0 | 0
662 | Story26 | C26 | 50 MPa RC Column (25 cm x 25 cm) | Column | 50MPa | Concrete Rectangular | 250 | 250 | 625 | 3225 | 0.2 | 493.12 | G300E | 2015625 | 15.82 | G300E | 0 | 0
663 | Story26 | C27 | 50 MPa RC Column (25 cm x 25 cm) | Column | 50MPa | Concrete Rectangular | 250 | 250 | 625 | 3225 | 0.2 | 493.12 | G300E | 7211100 | 56.58 | G300E | 469237.5 | 3.68
664 | Story26 | C28 | 50 MPa RC Column (25 cm x 25 cm) | Column | 50MPa | Concrete Rectangular | 250 | 250 | 625 | 3225 | 0.2 | 493.12 | G300E | 7211100 | 56.58 | G300E | 469237.5 | 3.68
665 | Story26 | C29 | 50 MPa RC Column (25 cm x 25 cm) | Column | 50MPa | Concrete Rectangular | 250 | 250 | 625 | 3225 | 0.2 | 493.12 | G300E | 2015625 | 15.82 | G300E | 0 | 0
666 | Story26 | C3 | 50 MPa RC Column (25 cm x 25 cm) | Column | 50MPa | Concrete Rectangular | 250 | 250 | 625 | 3225 | 0.2 | 493.12 | G300E | 2015625 | 15.82 | G300E | 0 | 0
667 | Story26 | C30 | 50 MPa RC Column (25 cm x 25 cm) | Column | 50MPa | Concrete Rectangular | 250 | 250 | 625 | 3225 | 0.2 | 493.12 | G300E | 3946325 | 30.96 | G300E | 0 | 0
668 | Story26 | C31 | 50 MPa RC Column (25 cm x 25 cm) | Column | 50MPa | Concrete Rectangular | 250 | 250 | 625 | 3250 | 0.2 | 496.94 | G300E | 2031250 | 15.94 | G300E | 0 | 0
669 | Story26 | C32 | 50 MPa RC Column (25 cm x 25 cm) | Column | 50MPa | Concrete Rectangular | 250 | 250 | 625 | 3225 | 0.2 | 493.12 | G300E | 2153225 | 16.9 | G300E | 0 | 0
670 | Story26 | C33 | 50 MPa RC Column (25 cm x 25 cm) | Column | 50MPa | Concrete Rectangular | 250 | 250 | 625 | 3225 | 0.2 | 493.12 | G300E | 2015625 | 15.82 | G300E | 0 | 0
671 | Story26 | C34 | 50 MPa RC Column (25 cm x 25 cm) | Column | 50MPa | Concrete Rectangular | 250 | 250 | 625 | 3225 | 0.2 | 493.12 | G300E | 2015625 | 15.82 | G300E | 0 | 0
672 | Story26 | C35 | 50 MPa RC Column (25 cm x 25 cm) | Column | 50MPa | Concrete Rectangular | 250 | 250 | 625 | 3225 | 0.2 | 493.12 | G300E | 2153225 | 16.9 | G300E | 0 | 0
673 | Story26 | C36 | 50 MPa RC Column (25 cm x 25 cm) | Column | 50MPa | Concrete Rectangular | 250 | 250 | 625 | 3250 | 0.2 | 496.94 | G300E | 2031250 | 15.94 | G300E | 0 | 0
674 | Story26 | C4 | 50 MPa RC Column (25 cm x 25 cm) | Column | 50MPa | Concrete Rectangular | 250 | 250 | 625 | 3225 | 0.2 | 493.12 | G300E | 2015625 | 15.82 | G300E | 0 | 0
675 | Story26 | C5 | 50 MPa RC Column (25 cm x 25 cm) | Column | 50MPa | Concrete Rectangular | 250 | 250 | 625 | 3225 | 0.2 | 493.12 | G300E | 2153225 | 16.9 | G300E | 0 | 0
676 | Story26 | C6 | 50 MPa RC Column (25 cm x 25 cm) | Column | 50MPa | Concrete Rectangular | 250 | 250 | 625 | 3250 | 0.2 | 496.94 | G300E | 2031250 | 15.94 | G300E | 0 | 0
677 | Story26 | C7 | 50 MPa RC Column (25 cm x 25 cm) | Column | 50MPa | Concrete Rectangular | 250 | 250 | 625 | 3225 | 0.2 | 493.12 | G300E | 3956000 | 31.04 | G300E | 0 | 0
678 | Story26 | C8 | 50 MPa RC Column (25 cm x 25 cm) | Column | 50MPa | Concrete Rectangular | 250 | 250 | 625 | 3225 | 0.2 | 493.12 | G300E | 2015625 | 15.82 | G300E | 0 | 0
679 | Story26 | C9 | 50 MPa RC Column (25 cm x 25 cm) | Column | 50MPa | Concrete Rectangular | 250 | 250 | 625 | 3225 | 0.2 | 493.12 | G300E | 7211100 | 56.58 | G300E | 469237.5 | 3.68
680 | Story26 | D1 | 50 MPa RC Column (45 cm x 45 cm) | Column | 50MPa | Concrete Rectangular | 450 | 450 | 2025 | 5940.5 | 1.2 | 2943 | G300E | 12029512.5 | 94.39 | G300E | 0 | 0
681 | Story26 | D10 | 50 MPa RC Column (45 cm x 45 cm) | Column | 50MPa | Concrete Rectangular | 450 | 450 | 2025 | 8005.6 | 1.62 | 3966.08 | G300E | 30561378 | 239.8 | G300E | 3309815.25 | 25.97
682 | Story26 | D11 | 50 MPa RC Column (45 cm x 45 cm) | Column | 50MPa | Concrete Rectangular | 450 | 450 | 2025 | 8005.6 | 1.62 | 3966.08 | G300E | 89288458.2 | 700.59 | G300E | 3782646 | 29.68
683 | Story26 | D12 | 50 MPa RC Column (45 cm x 45 cm) | Column | 50MPa | Concrete Rectangular | 450 | 450 | 2025 | 8005.6 | 1.62 | 3966.08 | G300E | 89250431.6 | 700.29 | G300E | 3782646 | 29.68
684 | Story26 | D13 | 50 MPa RC Column (45 cm x 45 cm) | Column | 50MPa | Concrete Rectangular | 450 | 450 | 2025 | 8005.6 | 1.62 | 3966.08 | G300E | 30565380.8 | 239.83 | G300E | 3309815.25 | 25.97
685 | Story26 | D14 | 50 MPa RC Column (45 cm x 45 cm) | Column | 50MPa | Concrete Rectangular | 450 | 450 | 2025 | 8005.6 | 1.62 | 3966.08 | G300E | 16211340 | 127.2 | G300E | 0 | 0
686 | Story26 | D15 | 50 MPa RC Column (45 cm x 45 cm) | Column | 50MPa | Concrete Rectangular | 450 | 450 | 2025 | 5940.5 | 1.2 | 2943 | G300E | 28206979.12 | 221.32 | G300E | 2806886.25 | 22.02
687 | Story26 | D16 | 50 MPa RC Column (45 cm x 45 cm) | Column | 50MPa | Concrete Rectangular | 450 | 450 | 2025 | 5940.5 | 1.2 | 2943 | G300E | 60159443.5 | 472.03 | G300E | 2806886.25 | 22.02
688 | Story26 | D17 | 50 MPa RC Column (45 cm x 45 cm) | Column | 50MPa | Concrete Rectangular | 450 | 450 | 2025 | 5940.5 | 1.2 | 2943 | G300E | 12029512.5 | 94.39 | G300E | 0 | 0
689 | Story26 | D18 | 50 MPa RC Column (45 cm x 45 cm) | Column | 50MPa | Concrete Rectangular | 450 | 450 | 2025 | 5940.5 | 1.2 | 2943 | G300E | 12029512.5 | 94.39 | G300E | 0 | 0
690 | Story26 | D19 | 50 MPa RC Column (45 cm x 45 cm) | Column | 50MPa | Concrete Rectangular | 450 | 450 | 2025 | 8005.6 | 1.62 | 3966.08 | G300E | 16211340 | 127.2 | G300E | 0 | 0
691 | Story26 | D2 | 50 MPa RC Column (45 cm x 45 cm) | Column | 50MPa | Concrete Rectangular | 450 | 450 | 2025 | 8005.6 | 1.62 | 3966.08 | G300E | 16211340 | 127.2 | G300E | 0 | 0
692 | Story26 | D20 | 50 MPa RC Column (45 cm x 45 cm) | Column | 50MPa | Concrete Rectangular | 450 | 450 | 2025 | 8005.6 | 1.62 | 3966.08 | G300E | 16211340 | 127.2 | G300E | 0 | 0
693 | Story26 | D21 | 50 MPa RC Column (45 cm x 45 cm) | Column | 50MPa | Concrete Rectangular | 450 | 450 | 2025 | 5940.5 | 1.2 | 2943 | G300E | 28114901.38 | 220.6 | G300E | 2806886.25 | 22.02
694 | Story26 | D22 | 50 MPa RC Column (45 cm x 45 cm) | Column | 50MPa | Concrete Rectangular | 450 | 450 | 2025 | 5940.5 | 1.2 | 2943 | G300E | 60160928.62 | 472.04 | G300E | 2806886.25 | 22.02
695 | Story26 | D23 | 50 MPa RC Column (45 cm x 45 cm) | Column | 50MPa | Concrete Rectangular | 450 | 450 | 2025 | 8005.6 | 1.62 | 3966.08 | G300E | 48297784.8 | 378.96 | G300E | 0 | 0
696 | Story26 | D24 | 50 MPa RC Column (45 cm x 45 cm) | Column | 50MPa | Concrete Rectangular | 450 | 450 | 2025 | 8005.6 | 1.62 | 3966.08 | G300E | 48327805.8 | 379.2 | G300E | 0 | 0
697 | Story26 | D25 | 50 MPa RC Column (45 cm x 45 cm) | Column | 50MPa | Concrete Rectangular | 450 | 450 | 2025 | 5940.5 | 1.2 | 2943 | G300E | 12029512.5 | 94.39 | G300E | 0 | 0
698 | Story26 | D26 | 50 MPa RC Column (45 cm x 45 cm) | Column | 50MPa | Concrete Rectangular | 450 | 450 | 2025 | 5940.5 | 1.2 | 2943 | G300E | 12029512.5 | 94.39 | G300E | 0 | 0
699 | Story26 | D27 | 50 MPa RC Column (45 cm x 45 cm) | Column | 50MPa | Concrete Rectangular | 450 | 450 | 2025 | 8005.6 | 1.62 | 3966.08 | G300E | 16211340 | 127.2 | G300E | 0 | 0
700 | Story26 | D28 | 50 MPa RC Column (45 cm x 45 cm) | Column | 50MPa | Concrete Rectangular | 450 | 450 | 2025 | 8005.6 | 1.62 | 3966.08 | G300E | 16265377.8 | 127.62 | G300E | 0 | 0
701 | Story26 | D29 | 50 MPa RC Column (45 cm x 45 cm) | Column | 50MPa | Concrete Rectangular | 450 | 450 | 2025 | 8005.6 | 1.62 | 3966.08 | G300E | 16211340 | 127.2 | G300E | 0 | 0
702 | Story26 | D3 | 50 MPa RC Column (45 cm x 45 cm) | Column | 50MPa | Concrete Rectangular | 450 | 450 | 2025 | 5940.5 | 1.2 | 2943 | G300E | 12029512.5 | 94.39 | G300E | 0 | 0
703 | Story26 | D30 | 50 MPa RC Column (45 cm x 45 cm) | Column | 50MPa | Concrete Rectangular | 450 | 450 | 2025 | 8005.6 | 1.62 | 3966.08 | G300E | 16211340 | 127.2 | G300E | 0 | 0
704 | Story26 | D31 | 50 MPa RC Column (45 cm x 45 cm) | Column | 50MPa | Concrete Rectangular | 450 | 450 | 2025 | 8005.6 | 1.62 | 3966.08 | G300E | 16231354 | 127.36 | G300E | 0 | 0
705 | Story26 | D32 | 50 MPa RC Column (45 cm x 45 cm) | Column | 50MPa | Concrete Rectangular | 450 | 450 | 2025 | 5940.5 | 1.2 | 2943 | G300E | 12029512.5 | 94.39 | G300E | 0 | 0
706 | Story26 | D33 | 50 MPa RC Column (45 cm x 45 cm) | Column | 50MPa | Concrete Rectangular | 450 | 450 | 2025 | 5940.5 | 1.2 | 2943 | G300E | 12029512.5 | 94.39 | G300E | 0 | 0
707 | Story26 | D34 | 50 MPa RC Column (45 cm x 45 cm) | Column | 50MPa | Concrete Rectangular | 450 | 450 | 2025 | 5940.5 | 1.2 | 2943 | G300E | 12029512.5 | 94.39 | G300E | 0 | 0
708 | Story26 | D35 | 50 MPa RC Column (45 cm x 45 cm) | Column | 50MPa | Concrete Rectangular | 450 | 450 | 2025 | 5940.5 | 1.2 | 2943 | G300E | 13204246.38 | 103.61 | G300E | 0 | 0
709 | Story26 | D36 | 50 MPa RC Column (45 cm x 45 cm) | Column | 50MPa | Concrete Rectangular | 450 | 450 | 2025 | 5940.5 | 1.2 | 2943 | G300E | 13379491.12 | 104.98 | G300E | 0 | 0
710 | Story26 | D37 | 50 MPa RC Column (45 cm x 45 cm) | Column | 50MPa | Concrete Rectangular | 450 | 450 | 2025 | 5940.5 | 1.2 | 2943 | G300E | 13380976.25 | 104.99 | G300E | 0 | 0
711 | Story26 | D38 | 50 MPa RC Column (45 cm x 45 cm) | Column | 50MPa | Concrete Rectangular | 450 | 450 | 2025 | 8005.6 | 1.62 | 3966.08 | G300E | 16263376.4 | 127.61 | G300E | 0 | 0
712 | Story26 | D39 | 50 MPa RC Column (45 cm x 45 cm) | Column | 50MPa | Concrete Rectangular | 450 | 450 | 2025 | 5940.5 | 1.2 | 2943 | G300E | 13204246.38 | 103.61 | G300E | 0 | 0
713 | Story26 | D4 | 50 MPa RC Column (45 cm x 45 cm) | Column | 50MPa | Concrete Rectangular | 450 | 450 | 2025 | 5940.5 | 1.2 | 2943 | G300E | 12029512.5 | 94.39 | G300E | 0 | 0
714 | Story26 | D40 | 50 MPa RC Column (45 cm x 45 cm) | Column | 50MPa | Concrete Rectangular | 450 | 450 | 2025 | 5940.5 | 1.2 | 2943 | G300E | 12029512.5 | 94.39 | G300E | 0 | 0
715 | Story26 | D41 | 50 MPa RC Column (45 cm x 45 cm) | Column | 50MPa | Concrete Rectangular | 450 | 450 | 2025 | 8005.6 | 1.62 | 3966.08 | G300E | 16211340 | 127.2 | G300E | 0 | 0
716 | Story26 | D42 | 50 MPa RC Column (45 cm x 45 cm) | Column | 50MPa | Concrete Rectangular | 450 | 450 | 2025 | 5940.5 | 1.2 | 2943 | G300E | 12029512.5 | 94.39 | G300E | 0 | 0
717 | Story26 | D43 | 50 MPa RC Column (45 cm x 45 cm) | Column | 50MPa | Concrete Rectangular | 450 | 450 | 2025 | 8005.6 | 1.62 | 3966.08 | G300E | 16211340 | 127.2 | G300E | 0 | 0
718 | Story26 | D44 | 50 MPa RC Column (45 cm x 45 cm) | Column | 50MPa | Concrete Rectangular | 450 | 450 | 2025 | 5940.5 | 1.2 | 2943 | G300E | 12029512.5 | 94.39 | G300E | 0 | 0
719 | Story26 | D45 | 50 MPa RC Column (45 cm x 45 cm) | Column | 50MPa | Concrete Rectangular | 450 | 450 | 2025 | 8005.6 | 1.62 | 3966.08 | G300E | 16261375 | 127.59 | G300E | 0 | 0
720 | Story26 | D46 | 50 MPa RC Column (45 cm x 45 cm) | Column | 50MPa | Concrete Rectangular | 450 | 450 | 2025 | 8005.6 | 1.62 | 3966.08 | G300E | 16211340 | 127.2 | G300E | 0 | 0
721 | Story26 | D47 | 50 MPa RC Column (45 cm x 45 cm) | Column | 50MPa | Concrete Rectangular | 450 | 450 | 2025 | 8005.6 | 1.62 | 3966.08 | G300E | 48297784.8 | 378.96 | G300E | 0 | 0
722 | Story26 | D48 | 50 MPa RC Column (45 cm x 45 cm) | Column | 50MPa | Concrete Rectangular | 450 | 450 | 2025 | 8005.6 | 1.62 | 3966.08 | G300E | 48319800.2 | 379.14 | G300E | 0 | 0
723 | Story26 | D49 | 50 MPa RC Column (45 cm x 45 cm) | Column | 50MPa | Concrete Rectangular | 450 | 450 | 2025 | 8005.6 | 1.62 | 3966.08 | G300E | 16211340 | 127.2 | G300E | 0 | 0
724 | Story26 | D5 | 50 MPa RC Column (45 cm x 45 cm) | Column | 50MPa | Concrete Rectangular | 450 | 450 | 2025 | 8005.6 | 1.62 | 3966.08 | G300E | 16821767 | 131.99 | G300E | 0 | 0
725 | Story26 | D50 | 50 MPa RC Column (45 cm x 45 cm) | Column | 50MPa | Concrete Rectangular | 450 | 450 | 2025 | 8005.6 | 1.62 | 3966.08 | G300E | 16211340 | 127.2 | G300E | 0 | 0
726 | Story26 | D51 | 50 MPa RC Column (45 cm x 45 cm) | Column | 50MPa | Concrete Rectangular | 450 | 450 | 2025 | 5940.5 | 1.2 | 2943 | G300E | 12029512.5 | 94.39 | G300E | 0 | 0
727 | Story26 | D52 | 50 MPa RC Column (45 cm x 45 cm) | Column | 50MPa | Concrete Rectangular | 450 | 450 | 2025 | 5940.5 | 1.2 | 2943 | G300E | 12029512.5 | 94.39 | G300E | 0 | 0
728 | Story26 | D53 | 50 MPa RC Column (45 cm x 45 cm) | Column | 50MPa | Concrete Rectangular | 450 | 450 | 2025 | 5940.5 | 1.2 | 2943 | G300E | 60113404.62 | 471.67 | G300E | 2806886.25 | 22.02
729 | Story26 | D54 | 50 MPa RC Column (45 cm x 45 cm) | Column | 50MPa | Concrete Rectangular | 450 | 450 | 2025 | 5940.5 | 1.2 | 2943 | G300E | 28202523.75 | 221.29 | G300E | 2806886.25 | 22.02
730 | Story26 | D55 | 50 MPa RC Column (45 cm x 45 cm) | Column | 50MPa | Concrete Rectangular | 450 | 450 | 2025 | 8005.6 | 1.62 | 3966.08 | G300E | 16211340 | 127.2 | G300E | 0 | 0
731 | Story26 | D56 | 50 MPa RC Column (45 cm x 45 cm) | Column | 50MPa | Concrete Rectangular | 450 | 450 | 2025 | 8005.6 | 1.62 | 3966.08 | G300E | 30161098 | 236.66 | G300E | 2836984.5 | 22.26
732 | Story26 | D57 | 50 MPa RC Column (45 cm x 45 cm) | Column | 50MPa | Concrete Rectangular | 450 | 450 | 2025 | 5940.5 | 1.2 | 2943 | G300E | 12029512.5 | 94.39 | G300E | 0 | 0
733 | Story26 | D58 | 50 MPa RC Column (45 cm x 45 cm) | Column | 50MPa | Concrete Rectangular | 450 | 450 | 2025 | 5940.5 | 1.2 | 2943 | G300E | 12029512.5 | 94.39 | G300E | 0 | 0
734 | Story26 | D59 | 50 MPa RC Column (45 cm x 45 cm) | Column | 50MPa | Concrete Rectangular | 450 | 450 | 2025 | 8005.6 | 1.62 | 3966.08 | G300E | 89290459.6 | 700.61 | G300E | 3782646 | 29.68
735 | Story26 | D6 | 50 MPa RC Column (45 cm x 45 cm) | Column | 50MPa | Concrete Rectangular | 450 | 450 | 2025 | 5940.5 | 1.2 | 2943 | G300E | 13204246.38 | 103.61 | G300E | 0 | 0
736 | Story26 | D60 | 50 MPa RC Column (45 cm x 45 cm) | Column | 50MPa | Concrete Rectangular | 450 | 450 | 2025 | 8005.6 | 1.62 | 3966.08 | G300E | 89248430.2 | 700.28 | G300E | 3782646 | 29.68
737 | Story26 | D61 | 50 MPa RC Column (45 cm x 45 cm) | Column | 50MPa | Concrete Rectangular | 450 | 450 | 2025 | 5940.5 | 1.2 | 2943 | G300E | 60251521.25 | 472.76 | G300E | 2806886.25 | 22.02
738 | Story26 | D62 | 50 MPa RC Column (45 cm x 45 cm) | Column | 50MPa | Concrete Rectangular | 450 | 450 | 2025 | 5940.5 | 1.2 | 2943 | G300E | 28043615.38 | 220.04 | G300E | 2806886.25 | 22.02
739 | Story26 | D63 | 50 MPa RC Column (45 cm x 45 cm) | Column | 50MPa | Concrete Rectangular | 450 | 450 | 2025 | 8005.6 | 1.62 | 3966.08 | G300E | 30143085.4 | 236.51 | G300E | 2836984.5 | 22.26
740 | Story26 | D64 | 50 MPa RC Column (45 cm x 45 cm) | Column | 50MPa | Concrete Rectangular | 450 | 450 | 2025 | 8005.6 | 1.62 | 3966.08 | G300E | 16211340 | 127.2 | G300E | 0 | 0
741 | Story26 | D65 | 50 MPa RC Column (45 cm x 45 cm) | Column | 50MPa | Concrete Rectangular | 450 | 450 | 2025 | 8005.6 | 1.62 | 3966.08 | G300E | 16821767 | 131.99 | G300E | 0 | 0
742 | Story26 | D66 | 50 MPa RC Column (45 cm x 45 cm) | Column | 50MPa | Concrete Rectangular | 450 | 450 | 2025 | 8005.6 | 1.62 | 3966.08 | G300E | 16801753 | 131.83 | G300E | 0 | 0
743 | Story26 | D67 | 50 MPa RC Column (45 cm x 45 cm) | Column | 50MPa | Concrete Rectangular | 450 | 450 | 2025 | 8005.6 | 1.62 | 3966.08 | G300E | 16211340 | 127.2 | G300E | 0 | 0
744 | Story26 | D68 | 50 MPa RC Column (45 cm x 45 cm) | Column | 50MPa | Concrete Rectangular | 450 | 450 | 2025 | 5940.5 | 1.2 | 2943 | G300E | 13380976.25 | 104.99 | G300E | 0 | 0
745 | Story26 | D69 | 50 MPa RC Column (45 cm x 45 cm) | Column | 50MPa | Concrete Rectangular | 450 | 450 | 2025 | 5940.5 | 1.2 | 2943 | G300E | 13204246.38 | 103.61 | G300E | 0 | 0
746 | Story26 | D7 | 50 MPa RC Column (45 cm x 45 cm) | Column | 50MPa | Concrete Rectangular | 450 | 450 | 2025 | 8005.6 | 1.62 | 3966.08 | G300E | 16803754.4 | 131.85 | G300E | 0 | 0
747 | Story26 | D70 | 50 MPa RC Column (45 cm x 45 cm) | Column | 50MPa | Concrete Rectangular | 450 | 450 | 2025 | 5940.5 | 1.2 | 2943 | G300E | 12029512.5 | 94.39 | G300E | 0 | 0
748 | Story26 | D71 | 50 MPa RC Column (45 cm x 45 cm) | Column | 50MPa | Concrete Rectangular | 450 | 450 | 2025 | 5940.5 | 1.2 | 2943 | G300E | 12029512.5 | 94.39 | G300E | 0 | 0
749 | Story26 | D72 | 50 MPa RC Column (45 cm x 45 cm) | Column | 50MPa | Concrete Rectangular | 450 | 450 | 2025 | 5940.5 | 1.2 | 2943 | G300E | 12029512.5 | 94.39 | G300E | 0 | 0
750 | Story26 | D8 | 50 MPa RC Column (45 cm x 45 cm) | Column | 50MPa | Concrete Rectangular | 450 | 450 | 2025 | 5940.5 | 1.2 | 2943 | G300E | 13380976.25 | 104.99 | G300E | 0 | 0
751 | Story26 | D9 | 50 MPa RC Column (45 cm x 45 cm) | Column | 50MPa | Concrete Rectangular | 450 | 450 | 2025 | 8005.6 | 1.62 | 3966.08 | G300E | 16211340 | 127.2 | G300E | 0 | 0
752 | Story3 | C1 | 50 MPa RC Column (50 cm x 50 cm) | Column | 50MPa | Concrete Rectangular | 500 | 500 | 2500 | 3250 | 0.81 | 1987.77 | G300E | 8125000 | 63.75 | G300E | 0 | 0
753 | Story3 | C10 | 50 MPa RC Column (50 cm x 50 cm) | Column | 50MPa | Concrete Rectangular | 500 | 500 | 2500 | 3200 | 0.8 | 1957.19 | G300E | 30285866.67 | 237.63 | G300E | 0 | 0
754 | Story3 | C11 | 50 MPa RC Column (50 cm x 50 cm) | Column | 50MPa | Concrete Rectangular | 500 | 500 | 2500 | 3200 | 0.8 | 1957.19 | G300E | 55237333.33 | 433.41 | G300E | 0 | 0
755 | Story3 | C12 | 50 MPa RC Column (50 cm x 50 cm) | Column | 50MPa | Concrete Rectangular | 500 | 500 | 2500 | 3200 | 0.8 | 1957.19 | G300E | 8000000 | 62.77 | G300E | 0 | 0
756 | Story3 | C13 | 50 MPa RC Column (50 cm x 50 cm) | Column | 50MPa | Concrete Rectangular | 500 | 500 | 2500 | 3200 | 0.8 | 1957.19 | G300E | 8000000 | 62.77 | G300E | 0 | 0
757 | Story3 | C14 | 50 MPa RC Column (50 cm x 50 cm) | Column | 50MPa | Concrete Rectangular | 500 | 500 | 2500 | 3200 | 0.8 | 1957.19 | G300E | 16551466.67 | 129.87 | G300E | 0 | 0
758 | Story3 | C17 | 50 MPa RC Column (50 cm x 50 cm) | Column | 50MPa | Concrete Rectangular | 500 | 500 | 2500 | 3200 | 0.8 | 1957.19 | G300E | 16510933.33 | 129.55 | G300E | 0 | 0
759 | Story3 | C18 | 50 MPa RC Column (50 cm x 50 cm) | Column | 50MPa | Concrete Rectangular | 500 | 500 | 2500 | 3200 | 0.8 | 1957.19 | G300E | 8000000 | 62.77 | G300E | 0 | 0
760 | Story3 | C19 | 50 MPa RC Column (50 cm x 50 cm) | Column | 50MPa | Concrete Rectangular | 500 | 500 | 2500 | 3200 | 0.8 | 1957.19 | G300E | 8000000 | 62.77 | G300E | 0 | 0
761 | Story3 | C2 | 50 MPa RC Column (50 cm x 50 cm) | Column | 50MPa | Concrete Rectangular | 500 | 500 | 2500 | 3200 | 0.8 | 1957.19 | G300E | 8000000 | 62.77 | G300E | 0 | 0
762 | Story3 | C20 | 50 MPa RC Column (50 cm x 50 cm) | Column | 50MPa | Concrete Rectangular | 500 | 500 | 2500 | 3200 | 0.8 | 1957.19 | G300E | 16548266.67 | 129.84 | G300E | 0 | 0
763 | Story3 | C23 | 50 MPa RC Column (50 cm x 50 cm) | Column | 50MPa | Concrete Rectangular | 500 | 500 | 2500 | 3200 | 0.8 | 1957.19 | G300E | 16686933.33 | 130.93 | G300E | 0 | 0
764 | Story3 | C24 | 50 MPa RC Column (50 cm x 50 cm) | Column | 50MPa | Concrete Rectangular | 500 | 500 | 2500 | 3200 | 0.8 | 1957.19 | G300E | 8000000 | 62.77 | G300E | 0 | 0
765 | Story3 | C25 | 50 MPa RC Column (50 cm x 50 cm) | Column | 50MPa | Concrete Rectangular | 500 | 500 | 2500 | 3200 | 0.8 | 1957.19 | G300E | 8000000 | 62.77 | G300E | 0 | 0
766 | Story3 | C26 | 50 MPa RC Column (50 cm x 50 cm) | Column | 50MPa | Concrete Rectangular | 500 | 500 | 2500 | 3200 | 0.8 | 1957.19 | G300E | 55237333.33 | 433.41 | G300E | 0 | 0
767 | Story3 | C27 | 50 MPa RC Column (50 cm x 50 cm) | Column | 50MPa | Concrete Rectangular | 500 | 500 | 2500 | 3200 | 0.8 | 1957.19 | G300E | 30283733.33 | 237.62 | G300E | 0 | 0
768 | Story3 | C28 | 50 MPa RC Column (50 cm x 50 cm) | Column | 50MPa | Concrete Rectangular | 500 | 500 | 2500 | 3200 | 0.8 | 1957.19 | G300E | 30284800 | 237.63 | G300E | 0 | 0
769 | Story3 | C29 | 50 MPa RC Column (50 cm x 50 cm) | Column | 50MPa | Concrete Rectangular | 500 | 500 | 2500 | 3200 | 0.8 | 1957.19 | G300E | 55214933.33 | 433.24 | G300E | 0 | 0
770 | Story3 | C3 | 50 MPa RC Column (50 cm x 50 cm) | Column | 50MPa | Concrete Rectangular | 500 | 500 | 2500 | 3200 | 0.8 | 1957.19 | G300E | 8000000 | 62.77 | G300E | 0 | 0
771 | Story3 | C30 | 50 MPa RC Column (50 cm x 50 cm) | Column | 50MPa | Concrete Rectangular | 500 | 500 | 2500 | 3200 | 0.8 | 1957.19 | G300E | 8000000 | 62.77 | G300E | 0 | 0
772 | Story3 | C31 | 50 MPa RC Column (50 cm x 50 cm) | Column | 50MPa | Concrete Rectangular | 500 | 500 | 2500 | 3250 | 0.81 | 1987.77 | G300E | 8125000 | 63.75 | G300E | 0 | 0
773 | Story3 | C32 | 50 MPa RC Column (50 cm x 50 cm) | Column | 50MPa | Concrete Rectangular | 500 | 500 | 2500 | 3200 | 0.8 | 1957.19 | G300E | 8000000 | 62.77 | G300E | 0 | 0
774 | Story3 | C33 | 50 MPa RC Column (50 cm x 50 cm) | Column | 50MPa | Concrete Rectangular | 500 | 500 | 2500 | 3200 | 0.8 | 1957.19 | G300E | 8000000 | 62.77 | G300E | 0 | 0
775 | Story3 | C34 | 50 MPa RC Column (50 cm x 50 cm) | Column | 50MPa | Concrete Rectangular | 500 | 500 | 2500 | 3200 | 0.8 | 1957.19 | G300E | 8000000 | 62.77 | G300E | 0 | 0
776 | Story3 | C35 | 50 MPa RC Column (50 cm x 50 cm) | Column | 50MPa | Concrete Rectangular | 500 | 500 | 2500 | 3200 | 0.8 | 1957.19 | G300E | 8000000 | 62.77 | G300E | 0 | 0
777 | Story3 | C36 | 50 MPa RC Column (50 cm x 50 cm) | Column | 50MPa | Concrete Rectangular | 500 | 500 | 2500 | 3250 | 0.81 | 1987.77 | G300E | 8125000 | 63.75 | G300E | 0 | 0
778 | Story3 | C4 | 50 MPa RC Column (50 cm x 50 cm) | Column | 50MPa | Concrete Rectangular | 500 | 500 | 2500 | 3200 | 0.8 | 1957.19 | G300E | 8000000 | 62.77 | G300E | 0 | 0
779 | Story3 | C5 | 50 MPa RC Column (50 cm x 50 cm) | Column | 50MPa | Concrete Rectangular | 500 | 500 | 2500 | 3200 | 0.8 | 1957.19 | G300E | 8000000 | 62.77 | G300E | 0 | 0
780 | Story3 | C6 | 50 MPa RC Column (50 cm x 50 cm) | Column | 50MPa | Concrete Rectangular | 500 | 500 | 2500 | 3250 | 0.81 | 1987.77 | G300E | 8125000 | 63.75 | G300E | 0 | 0
781 | Story3 | C7 | 50 MPa RC Column (50 cm x 50 cm) | Column | 50MPa | Concrete Rectangular | 500 | 500 | 2500 | 3200 | 0.8 | 1957.19 | G300E | 8000000 | 62.77 | G300E | 0 | 0
782 | Story3 | C8 | 50 MPa RC Column (50 cm x 50 cm) | Column | 50MPa | Concrete Rectangular | 500 | 500 | 2500 | 3200 | 0.8 | 1957.19 | G300E | 55239466.67 | 433.43 | G300E | 0 | 0
783 | Story3 | C9 | 50 MPa RC Column (50 cm x 50 cm) | Column | 50MPa | Concrete Rectangular | 500 | 500 | 2500 | 3200 | 0.8 | 1957.19 | G300E | 30286933.33 | 237.64 | G300E | 0 | 0
784 | Story4 | C1 | 50 MPa RC Column (50 cm x 50 cm) | Column | 50MPa | Concrete Rectangular | 500 | 500 | 2500 | 3250 | 0.81 | 1987.77 | G300E | 8125000 | 63.75 | G300E | 0 | 0
785 | Story4 | C10 | 50 MPa RC Column (50 cm x 50 cm) | Column | 50MPa | Concrete Rectangular | 500 | 500 | 2500 | 3200 | 0.8 | 1957.19 | G300E | 20054400 | 157.35 | G300E | 0 | 0
786 | Story4 | C11 | 50 MPa RC Column (50 cm x 50 cm) | Column | 50MPa | Concrete Rectangular | 500 | 500 | 2500 | 3200 | 0.8 | 1957.19 | G300E | 45082666.67 | 353.74 | G300E | 0 | 0
787 | Story4 | C12 | 50 MPa RC Column (50 cm x 50 cm) | Column | 50MPa | Concrete Rectangular | 500 | 500 | 2500 | 3200 | 0.8 | 1957.19 | G300E | 8000000 | 62.77 | G300E | 0 | 0
788 | Story4 | C13 | 50 MPa RC Column (50 cm x 50 cm) | Column | 50MPa | Concrete Rectangular | 500 | 500 | 2500 | 3200 | 0.8 | 1957.19 | G300E | 8000000 | 62.77 | G300E | 0 | 0
789 | Story4 | C14 | 50 MPa RC Column (50 cm x 50 cm) | Column | 50MPa | Concrete Rectangular | 500 | 500 | 2500 | 3200 | 0.8 | 1957.19 | G300E | 8000000 | 62.77 | G300E | 0 | 0
790 | Story4 | C17 | 50 MPa RC Column (50 cm x 50 cm) | Column | 50MPa | Concrete Rectangular | 500 | 500 | 2500 | 3200 | 0.8 | 1957.19 | G300E | 8000000 | 62.77 | G300E | 0 | 0
791 | Story4 | C18 | 50 MPa RC Column (50 cm x 50 cm) | Column | 50MPa | Concrete Rectangular | 500 | 500 | 2500 | 3200 | 0.8 | 1957.19 | G300E | 8000000 | 62.77 | G300E | 0 | 0
792 | Story4 | C19 | 50 MPa RC Column (50 cm x 50 cm) | Column | 50MPa | Concrete Rectangular | 500 | 500 | 2500 | 3200 | 0.8 | 1957.19 | G300E | 8000000 | 62.77 | G300E | 0 | 0
793 | Story4 | C2 | 50 MPa RC Column (50 cm x 50 cm) | Column | 50MPa | Concrete Rectangular | 500 | 500 | 2500 | 3200 | 0.8 | 1957.19 | G300E | 8000000 | 62.77 | G300E | 0 | 0
794 | Story4 | C20 | 50 MPa RC Column (50 cm x 50 cm) | Column | 50MPa | Concrete Rectangular | 500 | 500 | 2500 | 3200 | 0.8 | 1957.19 | G300E | 8000000 | 62.77 | G300E | 0 | 0
795 | Story4 | C23 | 50 MPa RC Column (50 cm x 50 cm) | Column | 50MPa | Concrete Rectangular | 500 | 500 | 2500 | 3200 | 0.8 | 1957.19 | G300E | 8000000 | 62.77 | G300E | 0 | 0
796 | Story4 | C24 | 50 MPa RC Column (50 cm x 50 cm) | Column | 50MPa | Concrete Rectangular | 500 | 500 | 2500 | 3200 | 0.8 | 1957.19 | G300E | 8000000 | 62.77 | G300E | 0 | 0
797 | Story4 | C25 | 50 MPa RC Column (50 cm x 50 cm) | Column | 50MPa | Concrete Rectangular | 500 | 500 | 2500 | 3200 | 0.8 | 1957.19 | G300E | 8000000 | 62.77 | G300E | 0 | 0
798 | Story4 | C26 | 50 MPa RC Column (50 cm x 50 cm) | Column | 50MPa | Concrete Rectangular | 500 | 500 | 2500 | 3200 | 0.8 | 1957.19 | G300E | 45082666.67 | 353.74 | G300E | 0 | 0
799 | Story4 | C27 | 50 MPa RC Column (50 cm x 50 cm) | Column | 50MPa | Concrete Rectangular | 500 | 500 | 2500 | 3200 | 0.8 | 1957.19 | G300E | 20052266.67 | 157.34 | G300E | 0 | 0
800 | Story4 | C28 | 50 MPa RC Column (50 cm x 50 cm) | Column | 50MPa | Concrete Rectangular | 500 | 500 | 2500 | 3200 | 0.8 | 1957.19 | G300E | 20052266.67 | 157.34 | G300E | 0 | 0
801 | Story4 | C29 | 50 MPa RC Column (50 cm x 50 cm) | Column | 50MPa | Concrete Rectangular | 500 | 500 | 2500 | 3200 | 0.8 | 1957.19 | G300E | 45064533.33 | 353.59 | G300E | 0 | 0
802 | Story4 | C3 | 50 MPa RC Column (50 cm x 50 cm) | Column | 50MPa | Concrete Rectangular | 500 | 500 | 2500 | 3200 | 0.8 | 1957.19 | G300E | 8000000 | 62.77 | G300E | 0 | 0
803 | Story4 | C30 | 50 MPa RC Column (50 cm x 50 cm) | Column | 50MPa | Concrete Rectangular | 500 | 500 | 2500 | 3200 | 0.8 | 1957.19 | G300E | 8000000 | 62.77 | G300E | 0 | 0
804 | Story4 | C31 | 50 MPa RC Column (50 cm x 50 cm) | Column | 50MPa | Concrete Rectangular | 500 | 500 | 2500 | 3250 | 0.81 | 1987.77 | G300E | 8125000 | 63.75 | G300E | 0 | 0
805 | Story4 | C32 | 50 MPa RC Column (50 cm x 50 cm) | Column | 50MPa | Concrete Rectangular | 500 | 500 | 2500 | 3200 | 0.8 | 1957.19 | G300E | 8000000 | 62.77 | G300E | 0 | 0
806 | Story4 | C33 | 50 MPa RC Column (50 cm x 50 cm) | Column | 50MPa | Concrete Rectangular | 500 | 500 | 2500 | 3200 | 0.8 | 1957.19 | G300E | 8000000 | 62.77 | G300E | 0 | 0
807 | Story4 | C34 | 50 MPa RC Column (50 cm x 50 cm) | Column | 50MPa | Concrete Rectangular | 500 | 500 | 2500 | 3200 | 0.8 | 1957.19 | G300E | 8000000 | 62.77 | G300E | 0 | 0
808 | Story4 | C35 | 50 MPa RC Column (50 cm x 50 cm) | Column | 50MPa | Concrete Rectangular | 500 | 500 | 2500 | 3200 | 0.8 | 1957.19 | G300E | 8000000 | 62.77 | G300E | 0 | 0
809 | Story4 | C36 | 50 MPa RC Column (50 cm x 50 cm) | Column | 50MPa | Concrete Rectangular | 500 | 500 | 2500 | 3250 | 0.81 | 1987.77 | G300E | 8125000 | 63.75 | G300E | 0 | 0
810 | Story4 | C4 | 50 MPa RC Column (50 cm x 50 cm) | Column | 50MPa | Concrete Rectangular | 500 | 500 | 2500 | 3200 | 0.8 | 1957.19 | G300E | 8000000 | 62.77 | G300E | 0 | 0
811 | Story4 | C5 | 50 MPa RC Column (50 cm x 50 cm) | Column | 50MPa | Concrete Rectangular | 500 | 500 | 2500 | 3200 | 0.8 | 1957.19 | G300E | 8000000 | 62.77 | G300E | 0 | 0
812 | Story4 | C6 | 50 MPa RC Column (50 cm x 50 cm) | Column | 50MPa | Concrete Rectangular | 500 | 500 | 2500 | 3250 | 0.81 | 1987.77 | G300E | 8125000 | 63.75 | G300E | 0 | 0
813 | Story4 | C7 | 50 MPa RC Column (50 cm x 50 cm) | Column | 50MPa | Concrete Rectangular | 500 | 500 | 2500 | 3200 | 0.8 | 1957.19 | G300E | 8000000 | 62.77 | G300E | 0 | 0
814 | Story4 | C8 | 50 MPa RC Column (50 cm x 50 cm) | Column | 50MPa | Concrete Rectangular | 500 | 500 | 2500 | 3200 | 0.8 | 1957.19 | G300E | 45083733.33 | 353.74 | G300E | 0 | 0
815 | Story4 | C9 | 50 MPa RC Column (50 cm x 50 cm) | Column | 50MPa | Concrete Rectangular | 500 | 500 | 2500 | 3200 | 0.8 | 1957.19 | G300E | 20054400 | 157.35 | G300E | 0 | 0
816 | Story5 | C1 | 50 MPa RC Column (47.5 cm x 47.5 cm) | Column | 50MPa | Concrete Rectangular | 475 | 475 | 2256.3 | 3250 | 0.73 | 1793.96 | G300E | 7332000 | 57.53 | G300E | 0 | 0
817 | Story5 | C10 | 50 MPa RC Column (47.5 cm x 47.5 cm) | Column | 50MPa | Concrete Rectangular | 475 | 475 | 2256.3 | 3200 | 0.72 | 1766.36 | G300E | 22612266.67 | 177.42 | G300E | 0 | 0
818 | Story5 | C11 | 50 MPa RC Column (47.5 cm x 47.5 cm) | Column | 50MPa | Concrete Rectangular | 475 | 475 | 2256.3 | 3200 | 0.72 | 1766.36 | G300E | 50322133.33 | 394.85 | G300E | 0 | 0
819 | Story5 | C12 | 50 MPa RC Column (47.5 cm x 47.5 cm) | Column | 50MPa | Concrete Rectangular | 475 | 475 | 2256.3 | 3200 | 0.72 | 1766.36 | G300E | 7219200 | 56.64 | G300E | 0 | 0
820 | Story5 | C13 | 50 MPa RC Column (47.5 cm x 47.5 cm) | Column | 50MPa | Concrete Rectangular | 475 | 475 | 2256.3 | 3200 | 0.72 | 1766.36 | G300E | 7219200 | 56.64 | G300E | 0 | 0
821 | Story5 | C14 | 50 MPa RC Column (47.5 cm x 47.5 cm) | Column | 50MPa | Concrete Rectangular | 475 | 475 | 2256.3 | 3200 | 0.72 | 1766.36 | G300E | 10420266.67 | 81.76 | G300E | 0 | 0
822 | Story5 | C17 | 50 MPa RC Column (47.5 cm x 47.5 cm) | Column | 50MPa | Concrete Rectangular | 475 | 475 | 2256.3 | 3200 | 0.72 | 1766.36 | G300E | 10393600 | 81.55 | G300E | 0 | 0
823 | Story5 | C18 | 50 MPa RC Column (47.5 cm x 47.5 cm) | Column | 50MPa | Concrete Rectangular | 475 | 475 | 2256.3 | 3200 | 0.72 | 1766.36 | G300E | 7219200 | 56.64 | G300E | 0 | 0
824 | Story5 | C19 | 50 MPa RC Column (47.5 cm x 47.5 cm) | Column | 50MPa | Concrete Rectangular | 475 | 475 | 2256.3 | 3200 | 0.72 | 1766.36 | G300E | 7219200 | 56.64 | G300E | 0 | 0
825 | Story5 | C2 | 50 MPa RC Column (47.5 cm x 47.5 cm) | Column | 50MPa | Concrete Rectangular | 475 | 475 | 2256.3 | 3200 | 0.72 | 1766.36 | G300E | 7219200 | 56.64 | G300E | 0 | 0
826 | Story5 | C20 | 50 MPa RC Column (47.5 cm x 47.5 cm) | Column | 50MPa | Concrete Rectangular | 475 | 475 | 2256.3 | 3200 | 0.72 | 1766.36 | G300E | 10418133.33 | 81.74 | G300E | 0 | 0
827 | Story5 | C23 | 50 MPa RC Column (47.5 cm x 47.5 cm) | Column | 50MPa | Concrete Rectangular | 475 | 475 | 2256.3 | 3200 | 0.72 | 1766.36 | G300E | 10505600 | 82.43 | G300E | 0 | 0
828 | Story5 | C24 | 50 MPa RC Column (47.5 cm x 47.5 cm) | Column | 50MPa | Concrete Rectangular | 475 | 475 | 2256.3 | 3200 | 0.72 | 1766.36 | G300E | 7219200 | 56.64 | G300E | 0 | 0
829 | Story5 | C25 | 50 MPa RC Column (47.5 cm x 47.5 cm) | Column | 50MPa | Concrete Rectangular | 475 | 475 | 2256.3 | 3200 | 0.72 | 1766.36 | G300E | 7219200 | 56.64 | G300E | 0 | 0
830 | Story5 | C26 | 50 MPa RC Column (47.5 cm x 47.5 cm) | Column | 50MPa | Concrete Rectangular | 475 | 475 | 2256.3 | 3200 | 0.72 | 1766.36 | G300E | 49045333.33 | 384.83 | G300E | 0 | 0
831 | Story5 | C27 | 50 MPa RC Column (47.5 cm x 47.5 cm) | Column | 50MPa | Concrete Rectangular | 475 | 475 | 2256.3 | 3200 | 0.72 | 1766.36 | G300E | 22610133.33 | 177.41 | G300E | 0 | 0
832 | Story5 | C28 | 50 MPa RC Column (47.5 cm x 47.5 cm) | Column | 50MPa | Concrete Rectangular | 475 | 475 | 2256.3 | 3200 | 0.72 | 1766.36 | G300E | 22611200 | 177.42 | G300E | 0 | 0
833 | Story5 | C29 | 50 MPa RC Column (47.5 cm x 47.5 cm) | Column | 50MPa | Concrete Rectangular | 475 | 475 | 2256.3 | 3200 | 0.72 | 1766.36 | G300E | 48219733.33 | 378.35 | G300E | 0 | 0
834 | Story5 | C3 | 50 MPa RC Column (47.5 cm x 47.5 cm) | Column | 50MPa | Concrete Rectangular | 475 | 475 | 2256.3 | 3200 | 0.72 | 1766.36 | G300E | 7219200 | 56.64 | G300E | 0 | 0
835 | Story5 | C30 | 50 MPa RC Column (47.5 cm x 47.5 cm) | Column | 50MPa | Concrete Rectangular | 475 | 475 | 2256.3 | 3200 | 0.72 | 1766.36 | G300E | 7219200 | 56.64 | G300E | 0 | 0
836 | Story5 | C31 | 50 MPa RC Column (47.5 cm x 47.5 cm) | Column | 50MPa | Concrete Rectangular | 475 | 475 | 2256.3 | 3250 | 0.73 | 1793.96 | G300E | 7332000 | 57.53 | G300E | 0 | 0
837 | Story5 | C32 | 50 MPa RC Column (47.5 cm x 47.5 cm) | Column | 50MPa | Concrete Rectangular | 475 | 475 | 2256.3 | 3200 | 0.72 | 1766.36 | G300E | 7219200 | 56.64 | G300E | 0 | 0
838 | Story5 | C33 | 50 MPa RC Column (47.5 cm x 47.5 cm) | Column | 50MPa | Concrete Rectangular | 475 | 475 | 2256.3 | 3200 | 0.72 | 1766.36 | G300E | 7219200 | 56.64 | G300E | 0 | 0
839 | Story5 | C34 | 50 MPa RC Column (47.5 cm x 47.5 cm) | Column | 50MPa | Concrete Rectangular | 475 | 475 | 2256.3 | 3200 | 0.72 | 1766.36 | G300E | 7219200 | 56.64 | G300E | 0 | 0
840 | Story5 | C35 | 50 MPa RC Column (47.5 cm x 47.5 cm) | Column | 50MPa | Concrete Rectangular | 475 | 475 | 2256.3 | 3200 | 0.72 | 1766.36 | G300E | 7219200 | 56.64 | G300E | 0 | 0
841 | Story5 | C36 | 50 MPa RC Column (47.5 cm x 47.5 cm) | Column | 50MPa | Concrete Rectangular | 475 | 475 | 2256.3 | 3250 | 0.73 | 1793.96 | G300E | 7332000 | 57.53 | G300E | 0 | 0
842 | Story5 | C4 | 50 MPa RC Column (47.5 cm x 47.5 cm) | Column | 50MPa | Concrete Rectangular | 475 | 475 | 2256.3 | 3200 | 0.72 | 1766.36 | G300E | 7219200 | 56.64 | G300E | 0 | 0
843 | Story5 | C5 | 50 MPa RC Column (47.5 cm x 47.5 cm) | Column | 50MPa | Concrete Rectangular | 475 | 475 | 2256.3 | 3200 | 0.72 | 1766.36 | G300E | 7219200 | 56.64 | G300E | 0 | 0
844 | Story5 | C6 | 50 MPa RC Column (47.5 cm x 47.5 cm) | Column | 50MPa | Concrete Rectangular | 475 | 475 | 2256.3 | 3250 | 0.73 | 1793.96 | G300E | 7332000 | 57.53 | G300E | 0 | 0
845 | Story5 | C7 | 50 MPa RC Column (47.5 cm x 47.5 cm) | Column | 50MPa | Concrete Rectangular | 475 | 475 | 2256.3 | 3200 | 0.72 | 1766.36 | G300E | 7219200 | 56.64 | G300E | 0 | 0
846 | Story5 | C8 | 50 MPa RC Column (47.5 cm x 47.5 cm) | Column | 50MPa | Concrete Rectangular | 475 | 475 | 2256.3 | 3200 | 0.72 | 1766.36 | G300E | 49037866.67 | 384.77 | G300E | 0 | 0
847 | Story5 | C9 | 50 MPa RC Column (47.5 cm x 47.5 cm) | Column | 50MPa | Concrete Rectangular | 475 | 475 | 2256.3 | 3200 | 0.72 | 1766.36 | G300E | 22612266.67 | 177.42 | G300E | 0 | 0
848 | Story6 | C1 | 50 MPa RC Column (47.5 cm x 47.5 cm) | Column | 50MPa | Concrete Rectangular | 475 | 475 | 2256.3 | 3250 | 0.73 | 1793.96 | G300E | 7332000 | 57.53 | G300E | 0 | 0
849 | Story6 | C10 | 50 MPa RC Column (47.5 cm x 47.5 cm) | Column | 50MPa | Concrete Rectangular | 475 | 475 | 2256.3 | 3200 | 0.72 | 1766.36 | G300E | 12365866.67 | 97.03 | G300E | 0 | 0
850 | Story6 | C11 | 50 MPa RC Column (47.5 cm x 47.5 cm) | Column | 50MPa | Concrete Rectangular | 475 | 475 | 2256.3 | 3200 | 0.72 | 1766.36 | G300E | 38597333.33 | 302.85 | G300E | 0 | 0
851 | Story6 | C12 | 50 MPa RC Column (47.5 cm x 47.5 cm) | Column | 50MPa | Concrete Rectangular | 475 | 475 | 2256.3 | 3200 | 0.72 | 1766.36 | G300E | 7219200 | 56.64 | G300E | 0 | 0
852 | Story6 | C13 | 50 MPa RC Column (47.5 cm x 47.5 cm) | Column | 50MPa | Concrete Rectangular | 475 | 475 | 2256.3 | 3200 | 0.72 | 1766.36 | G300E | 7219200 | 56.64 | G300E | 0 | 0
853 | Story6 | C14 | 50 MPa RC Column (47.5 cm x 47.5 cm) | Column | 50MPa | Concrete Rectangular | 475 | 475 | 2256.3 | 3200 | 0.72 | 1766.36 | G300E | 7219200 | 56.64 | G300E | 0 | 0
854 | Story6 | C17 | 50 MPa RC Column (47.5 cm x 47.5 cm) | Column | 50MPa | Concrete Rectangular | 475 | 475 | 2256.3 | 3200 | 0.72 | 1766.36 | G300E | 7219200 | 56.64 | G300E | 0 | 0
855 | Story6 | C18 | 50 MPa RC Column (47.5 cm x 47.5 cm) | Column | 50MPa | Concrete Rectangular | 475 | 475 | 2256.3 | 3200 | 0.72 | 1766.36 | G300E | 7219200 | 56.64 | G300E | 0 | 0
856 | Story6 | C19 | 50 MPa RC Column (47.5 cm x 47.5 cm) | Column | 50MPa | Concrete Rectangular | 475 | 475 | 2256.3 | 3200 | 0.72 | 1766.36 | G300E | 7219200 | 56.64 | G300E | 0 | 0
857 | Story6 | C2 | 50 MPa RC Column (47.5 cm x 47.5 cm) | Column | 50MPa | Concrete Rectangular | 475 | 475 | 2256.3 | 3200 | 0.72 | 1766.36 | G300E | 7219200 | 56.64 | G300E | 0 | 0
858 | Story6 | C20 | 50 MPa RC Column (47.5 cm x 47.5 cm) | Column | 50MPa | Concrete Rectangular | 475 | 475 | 2256.3 | 3200 | 0.72 | 1766.36 | G300E | 7219200 | 56.64 | G300E | 0 | 0
859 | Story6 | C23 | 50 MPa RC Column (47.5 cm x 47.5 cm) | Column | 50MPa | Concrete Rectangular | 475 | 475 | 2256.3 | 3200 | 0.72 | 1766.36 | G300E | 7219200 | 56.64 | G300E | 0 | 0
860 | Story6 | C24 | 50 MPa RC Column (47.5 cm x 47.5 cm) | Column | 50MPa | Concrete Rectangular | 475 | 475 | 2256.3 | 3200 | 0.72 | 1766.36 | G300E | 7219200 | 56.64 | G300E | 0 | 0
861 | Story6 | C25 | 50 MPa RC Column (47.5 cm x 47.5 cm) | Column | 50MPa | Concrete Rectangular | 475 | 475 | 2256.3 | 3200 | 0.72 | 1766.36 | G300E | 7219200 | 56.64 | G300E | 0 | 0
862 | Story6 | C26 | 50 MPa RC Column (47.5 cm x 47.5 cm) | Column | 50MPa | Concrete Rectangular | 475 | 475 | 2256.3 | 3200 | 0.72 | 1766.36 | G300E | 38597333.33 | 302.85 | G300E | 0 | 0
863 | Story6 | C27 | 50 MPa RC Column (47.5 cm x 47.5 cm) | Column | 50MPa | Concrete Rectangular | 475 | 475 | 2256.3 | 3200 | 0.72 | 1766.36 | G300E | 12363733.33 | 97.01 | G300E | 0 | 0
864 | Story6 | C28 | 50 MPa RC Column (47.5 cm x 47.5 cm) | Column | 50MPa | Concrete Rectangular | 475 | 475 | 2256.3 | 3200 | 0.72 | 1766.36 | G300E | 12364800 | 97.02 | G300E | 0 | 0
865 | Story6 | C29 | 50 MPa RC Column (47.5 cm x 47.5 cm) | Column | 50MPa | Concrete Rectangular | 475 | 475 | 2256.3 | 3200 | 0.72 | 1766.36 | G300E | 38582400 | 302.73 | G300E | 0 | 0
866 | Story6 | C3 | 50 MPa RC Column (47.5 cm x 47.5 cm) | Column | 50MPa | Concrete Rectangular | 475 | 475 | 2256.3 | 3200 | 0.72 | 1766.36 | G300E | 7219200 | 56.64 | G300E | 0 | 0
867 | Story6 | C30 | 50 MPa RC Column (47.5 cm x 47.5 cm) | Column | 50MPa | Concrete Rectangular | 475 | 475 | 2256.3 | 3200 | 0.72 | 1766.36 | G300E | 7219200 | 56.64 | G300E | 0 | 0
868 | Story6 | C31 | 50 MPa RC Column (47.5 cm x 47.5 cm) | Column | 50MPa | Concrete Rectangular | 475 | 475 | 2256.3 | 3250 | 0.73 | 1793.96 | G300E | 7332000 | 57.53 | G300E | 0 | 0
869 | Story6 | C32 | 50 MPa RC Column (47.5 cm x 47.5 cm) | Column | 50MPa | Concrete Rectangular | 475 | 475 | 2256.3 | 3200 | 0.72 | 1766.36 | G300E | 7219200 | 56.64 | G300E | 0 | 0
870 | Story6 | C33 | 50 MPa RC Column (47.5 cm x 47.5 cm) | Column | 50MPa | Concrete Rectangular | 475 | 475 | 2256.3 | 3200 | 0.72 | 1766.36 | G300E | 7219200 | 56.64 | G300E | 0 | 0
871 | Story6 | C34 | 50 MPa RC Column (47.5 cm x 47.5 cm) | Column | 50MPa | Concrete Rectangular | 475 | 475 | 2256.3 | 3200 | 0.72 | 1766.36 | G300E | 7219200 | 56.64 | G300E | 0 | 0
872 | Story6 | C35 | 50 MPa RC Column (47.5 cm x 47.5 cm) | Column | 50MPa | Concrete Rectangular | 475 | 475 | 2256.3 | 3200 | 0.72 | 1766.36 | G300E | 7219200 | 56.64 | G300E | 0 | 0
873 | Story6 | C36 | 50 MPa RC Column (47.5 cm x 47.5 cm) | Column | 50MPa | Concrete Rectangular | 475 | 475 | 2256.3 | 3250 | 0.73 | 1793.96 | G300E | 7332000 | 57.53 | G300E | 0 | 0
874 | Story6 | C4 | 50 MPa RC Column (47.5 cm x 47.5 cm) | Column | 50MPa | Concrete Rectangular | 475 | 475 | 2256.3 | 3200 | 0.72 | 1766.36 | G300E | 7219200 | 56.64 | G300E | 0 | 0
875 | Story6 | C5 | 50 MPa RC Column (47.5 cm x 47.5 cm) | Column | 50MPa | Concrete Rectangular | 475 | 475 | 2256.3 | 3200 | 0.72 | 1766.36 | G300E | 7219200 | 56.64 | G300E | 0 | 0
876 | Story6 | C6 | 50 MPa RC Column (47.5 cm x 47.5 cm) | Column | 50MPa | Concrete Rectangular | 475 | 475 | 2256.3 | 3250 | 0.73 | 1793.96 | G300E | 7332000 | 57.53 | G300E | 0 | 0
877 | Story6 | C7 | 50 MPa RC Column (47.5 cm x 47.5 cm) | Column | 50MPa | Concrete Rectangular | 475 | 475 | 2256.3 | 3200 | 0.72 | 1766.36 | G300E | 7219200 | 56.64 | G300E | 0 | 0
878 | Story6 | C8 | 50 MPa RC Column (47.5 cm x 47.5 cm) | Column | 50MPa | Concrete Rectangular | 475 | 475 | 2256.3 | 3200 | 0.72 | 1766.36 | G300E | 38598400 | 302.86 | G300E | 0 | 0
879 | Story6 | C9 | 50 MPa RC Column (47.5 cm x 47.5 cm) | Column | 50MPa | Concrete Rectangular | 475 | 475 | 2256.3 | 3200 | 0.72 | 1766.36 | G300E | 12365866.67 | 97.03 | G300E | 0 | 0
880 | Story7 | C1 | 50 MPa RC Column (45 cm x 45 cm) | Column | 50MPa | Concrete Rectangular | 450 | 450 | 2025 | 3225 | 0.65 | 1597.71 | G300E | 6530625 | 51.24 | G300E | 0 | 0
881 | Story7 | C10 | 50 MPa RC Column (45 cm x 45 cm) | Column | 50MPa | Concrete Rectangular | 450 | 450 | 2025 | 3200 | 0.65 | 1585.32 | G300E | 14349866.67 | 112.59 | G300E | 0 | 0
882 | Story7 | C11 | 50 MPa RC Column (45 cm x 45 cm) | Column | 50MPa | Concrete Rectangular | 450 | 450 | 2025 | 3200 | 0.65 | 1585.32 | G300E | 41363200 | 324.55 | G300E | 0 | 0
883 | Story7 | C12 | 50 MPa RC Column (45 cm x 45 cm) | Column | 50MPa | Concrete Rectangular | 450 | 450 | 2025 | 3200 | 0.65 | 1585.32 | G300E | 6480000 | 50.84 | G300E | 0 | 0
884 | Story7 | C13 | 50 MPa RC Column (45 cm x 45 cm) | Column | 50MPa | Concrete Rectangular | 450 | 450 | 2025 | 3200 | 0.65 | 1585.32 | G300E | 6480000 | 50.84 | G300E | 0 | 0
885 | Story7 | C14 | 50 MPa RC Column (45 cm x 45 cm) | Column | 50MPa | Concrete Rectangular | 450 | 450 | 2025 | 3200 | 0.65 | 1585.32 | G300E | 6480000 | 50.84 | G300E | 0 | 0
886 | Story7 | C17 | 50 MPa RC Column (45 cm x 45 cm) | Column | 50MPa | Concrete Rectangular | 450 | 450 | 2025 | 3200 | 0.65 | 1585.32 | G300E | 6480000 | 50.84 | G300E | 0 | 0
887 | Story7 | C18 | 50 MPa RC Column (45 cm x 45 cm) | Column | 50MPa | Concrete Rectangular | 450 | 450 | 2025 | 3200 | 0.65 | 1585.32 | G300E | 6480000 | 50.84 | G300E | 0 | 0
888 | Story7 | C19 | 50 MPa RC Column (45 cm x 45 cm) | Column | 50MPa | Concrete Rectangular | 450 | 450 | 2025 | 3200 | 0.65 | 1585.32 | G300E | 6480000 | 50.84 | G300E | 0 | 0
889 | Story7 | C2 | 50 MPa RC Column (45 cm x 45 cm) | Column | 50MPa | Concrete Rectangular | 450 | 450 | 2025 | 3200 | 0.65 | 1585.32 | G300E | 6480000 | 50.84 | G300E | 0 | 0
890 | Story7 | C20 | 50 MPa RC Column (45 cm x 45 cm) | Column | 50MPa | Concrete Rectangular | 450 | 450 | 2025 | 3200 | 0.65 | 1585.32 | G300E | 6480000 | 50.84 | G300E | 0 | 0
891 | Story7 | C23 | 50 MPa RC Column (45 cm x 45 cm) | Column | 50MPa | Concrete Rectangular | 450 | 450 | 2025 | 3200 | 0.65 | 1585.32 | G300E | 6480000 | 50.84 | G300E | 0 | 0
892 | Story7 | C24 | 50 MPa RC Column (45 cm x 45 cm) | Column | 50MPa | Concrete Rectangular | 450 | 450 | 2025 | 3200 | 0.65 | 1585.32 | G300E | 6480000 | 50.84 | G300E | 0 | 0
893 | Story7 | C25 | 50 MPa RC Column (45 cm x 45 cm) | Column | 50MPa | Concrete Rectangular | 450 | 450 | 2025 | 3200 | 0.65 | 1585.32 | G300E | 6480000 | 50.84 | G300E | 0 | 0
894 | Story7 | C26 | 50 MPa RC Column (45 cm x 45 cm) | Column | 50MPa | Concrete Rectangular | 450 | 450 | 2025 | 3200 | 0.65 | 1585.32 | G300E | 41363200 | 324.55 | G300E | 0 | 0
895 | Story7 | C27 | 50 MPa RC Column (45 cm x 45 cm) | Column | 50MPa | Concrete Rectangular | 450 | 450 | 2025 | 3200 | 0.65 | 1585.32 | G300E | 14347733.33 | 112.58 | G300E | 0 | 0
896 | Story7 | C28 | 50 MPa RC Column (45 cm x 45 cm) | Column | 50MPa | Concrete Rectangular | 450 | 450 | 2025 | 3200 | 0.65 | 1585.32 | G300E | 14348800 | 112.59 | G300E | 0 | 0
897 | Story7 | C29 | 50 MPa RC Column (45 cm x 45 cm) | Column | 50MPa | Concrete Rectangular | 450 | 450 | 2025 | 3200 | 0.65 | 1585.32 | G300E | 41348266.67 | 324.43 | G300E | 0 | 0
898 | Story7 | C3 | 50 MPa RC Column (45 cm x 45 cm) | Column | 50MPa | Concrete Rectangular | 450 | 450 | 2025 | 3200 | 0.65 | 1585.32 | G300E | 6480000 | 50.84 | G300E | 0 | 0
899 | Story7 | C30 | 50 MPa RC Column (45 cm x 45 cm) | Column | 50MPa | Concrete Rectangular | 450 | 450 | 2025 | 3200 | 0.65 | 1585.32 | G300E | 6480000 | 50.84 | G300E | 0 | 0
900 | Story7 | C31 | 50 MPa RC Column (45 cm x 45 cm) | Column | 50MPa | Concrete Rectangular | 450 | 450 | 2025 | 3225 | 0.65 | 1597.71 | G300E | 6530625 | 51.24 | G300E | 0 | 0
901 | Story7 | C32 | 50 MPa RC Column (45 cm x 45 cm) | Column | 50MPa | Concrete Rectangular | 450 | 450 | 2025 | 3200 | 0.65 | 1585.32 | G300E | 6480000 | 50.84 | G300E | 0 | 0
902 | Story7 | C33 | 50 MPa RC Column (45 cm x 45 cm) | Column | 50MPa | Concrete Rectangular | 450 | 450 | 2025 | 3200 | 0.65 | 1585.32 | G300E | 6480000 | 50.84 | G300E | 0 | 0
903 | Story7 | C34 | 50 MPa RC Column (45 cm x 45 cm) | Column | 50MPa | Concrete Rectangular | 450 | 450 | 2025 | 3200 | 0.65 | 1585.32 | G300E | 6480000 | 50.84 | G300E | 0 | 0
904 | Story7 | C35 | 50 MPa RC Column (45 cm x 45 cm) | Column | 50MPa | Concrete Rectangular | 450 | 450 | 2025 | 3200 | 0.65 | 1585.32 | G300E | 6480000 | 50.84 | G300E | 0 | 0
905 | Story7 | C36 | 50 MPa RC Column (45 cm x 45 cm) | Column | 50MPa | Concrete Rectangular | 450 | 450 | 2025 | 3225 | 0.65 | 1597.71 | G300E | 6530625 | 51.24 | G300E | 0 | 0
906 | Story7 | C4 | 50 MPa RC Column (45 cm x 45 cm) | Column | 50MPa | Concrete Rectangular | 450 | 450 | 2025 | 3200 | 0.65 | 1585.32 | G300E | 6480000 | 50.84 | G300E | 0 | 0
907 | Story7 | C5 | 50 MPa RC Column (45 cm x 45 cm) | Column | 50MPa | Concrete Rectangular | 450 | 450 | 2025 | 3200 | 0.65 | 1585.32 | G300E | 6480000 | 50.84 | G300E | 0 | 0
908 | Story7 | C6 | 50 MPa RC Column (45 cm x 45 cm) | Column | 50MPa | Concrete Rectangular | 450 | 450 | 2025 | 3225 | 0.65 | 1597.71 | G300E | 6530625 | 51.24 | G300E | 0 | 0
909 | Story7 | C7 | 50 MPa RC Column (45 cm x 45 cm) | Column | 50MPa | Concrete Rectangular | 450 | 450 | 2025 | 3200 | 0.65 | 1585.32 | G300E | 6480000 | 50.84 | G300E | 0 | 0
910 | Story7 | C8 | 50 MPa RC Column (45 cm x 45 cm) | Column | 50MPa | Concrete Rectangular | 450 | 450 | 2025 | 3200 | 0.65 | 1585.32 | G300E | 41363200 | 324.55 | G300E | 0 | 0
911 | Story7 | C9 | 50 MPa RC Column (45 cm x 45 cm) | Column | 50MPa | Concrete Rectangular | 450 | 450 | 2025 | 3200 | 0.65 | 1585.32 | G300E | 14348800 | 112.59 | G300E | 0 | 0
912 | Story8 | C1 | 50 MPa RC Column (45 cm x 45 cm) | Column | 50MPa | Concrete Rectangular | 450 | 450 | 2025 | 3225 | 0.65 | 1597.71 | G300E | 6530625 | 51.24 | G300E | 0 | 0
913 | Story8 | C10 | 50 MPa RC Column (45 cm x 45 cm) | Column | 50MPa | Concrete Rectangular | 450 | 450 | 2025 | 3200 | 0.65 | 1585.32 | G300E | 6480000 | 50.84 | G300E | 0 | 0
914 | Story8 | C11 | 50 MPa RC Column (45 cm x 45 cm) | Column | 50MPa | Concrete Rectangular | 450 | 450 | 2025 | 3200 | 0.65 | 1585.32 | G300E | 32256000 | 253.09 | G300E | 0 | 0
915 | Story8 | C12 | 50 MPa RC Column (45 cm x 45 cm) | Column | 50MPa | Concrete Rectangular | 450 | 450 | 2025 | 3200 | 0.65 | 1585.32 | G300E | 6480000 | 50.84 | G300E | 0 | 0
916 | Story8 | C13 | 50 MPa RC Column (45 cm x 45 cm) | Column | 50MPa | Concrete Rectangular | 450 | 450 | 2025 | 3200 | 0.65 | 1585.32 | G300E | 6480000 | 50.84 | G300E | 0 | 0
917 | Story8 | C14 | 50 MPa RC Column (45 cm x 45 cm) | Column | 50MPa | Concrete Rectangular | 450 | 450 | 2025 | 3200 | 0.65 | 1585.32 | G300E | 6480000 | 50.84 | G300E | 0 | 0
918 | Story8 | C17 | 50 MPa RC Column (45 cm x 45 cm) | Column | 50MPa | Concrete Rectangular | 450 | 450 | 2025 | 3200 | 0.65 | 1585.32 | G300E | 6480000 | 50.84 | G300E | 0 | 0
919 | Story8 | C18 | 50 MPa RC Column (45 cm x 45 cm) | Column | 50MPa | Concrete Rectangular | 450 | 450 | 2025 | 3200 | 0.65 | 1585.32 | G300E | 6480000 | 50.84 | G300E | 0 | 0
920 | Story8 | C19 | 50 MPa RC Column (45 cm x 45 cm) | Column | 50MPa | Concrete Rectangular | 450 | 450 | 2025 | 3200 | 0.65 | 1585.32 | G300E | 6480000 | 50.84 | G300E | 0 | 0
921 | Story8 | C2 | 50 MPa RC Column (45 cm x 45 cm) | Column | 50MPa | Concrete Rectangular | 450 | 450 | 2025 | 3200 | 0.65 | 1585.32 | G300E | 6480000 | 50.84 | G300E | 0 | 0
922 | Story8 | C20 | 50 MPa RC Column (45 cm x 45 cm) | Column | 50MPa | Concrete Rectangular | 450 | 450 | 2025 | 3200 | 0.65 | 1585.32 | G300E | 6480000 | 50.84 | G300E | 0 | 0
923 | Story8 | C23 | 50 MPa RC Column (45 cm x 45 cm) | Column | 50MPa | Concrete Rectangular | 450 | 450 | 2025 | 3200 | 0.65 | 1585.32 | G300E | 6480000 | 50.84 | G300E | 0 | 0
924 | Story8 | C24 | 50 MPa RC Column (45 cm x 45 cm) | Column | 50MPa | Concrete Rectangular | 450 | 450 | 2025 | 3200 | 0.65 | 1585.32 | G300E | 6480000 | 50.84 | G300E | 0 | 0
925 | Story8 | C25 | 50 MPa RC Column (45 cm x 45 cm) | Column | 50MPa | Concrete Rectangular | 450 | 450 | 2025 | 3200 | 0.65 | 1585.32 | G300E | 6480000 | 50.84 | G300E | 0 | 0
926 | Story8 | C26 | 50 MPa RC Column (45 cm x 45 cm) | Column | 50MPa | Concrete Rectangular | 450 | 450 | 2025 | 3200 | 0.65 | 1585.32 | G300E | 32254933.33 | 253.08 | G300E | 0 | 0
927 | Story8 | C27 | 50 MPa RC Column (45 cm x 45 cm) | Column | 50MPa | Concrete Rectangular | 450 | 450 | 2025 | 3200 | 0.65 | 1585.32 | G300E | 6480000 | 50.84 | G300E | 0 | 0
928 | Story8 | C28 | 50 MPa RC Column (45 cm x 45 cm) | Column | 50MPa | Concrete Rectangular | 450 | 450 | 2025 | 3200 | 0.65 | 1585.32 | G300E | 6480000 | 50.84 | G300E | 0 | 0
929 | Story8 | C29 | 50 MPa RC Column (45 cm x 45 cm) | Column | 50MPa | Concrete Rectangular | 450 | 450 | 2025 | 3200 | 0.65 | 1585.32 | G300E | 32244266.67 | 253 | G300E | 0 | 0
930 | Story8 | C3 | 50 MPa RC Column (45 cm x 45 cm) | Column | 50MPa | Concrete Rectangular | 450 | 450 | 2025 | 3200 | 0.65 | 1585.32 | G300E | 6480000 | 50.84 | G300E | 0 | 0
931 | Story8 | C30 | 50 MPa RC Column (45 cm x 45 cm) | Column | 50MPa | Concrete Rectangular | 450 | 450 | 2025 | 3200 | 0.65 | 1585.32 | G300E | 6480000 | 50.84 | G300E | 0 | 0
932 | Story8 | C31 | 50 MPa RC Column (45 cm x 45 cm) | Column | 50MPa | Concrete Rectangular | 450 | 450 | 2025 | 3225 | 0.65 | 1597.71 | G300E | 6530625 | 51.24 | G300E | 0 | 0
933 | Story8 | C32 | 50 MPa RC Column (45 cm x 45 cm) | Column | 50MPa | Concrete Rectangular | 450 | 450 | 2025 | 3200 | 0.65 | 1585.32 | G300E | 6480000 | 50.84 | G300E | 0 | 0
934 | Story8 | C33 | 50 MPa RC Column (45 cm x 45 cm) | Column | 50MPa | Concrete Rectangular | 450 | 450 | 2025 | 3200 | 0.65 | 1585.32 | G300E | 6480000 | 50.84 | G300E | 0 | 0
935 | Story8 | C34 | 50 MPa RC Column (45 cm x 45 cm) | Column | 50MPa | Concrete Rectangular | 450 | 450 | 2025 | 3200 | 0.65 | 1585.32 | G300E | 6480000 | 50.84 | G300E | 0 | 0
936 | Story8 | C35 | 50 MPa RC Column (45 cm x 45 cm) | Column | 50MPa | Concrete Rectangular | 450 | 450 | 2025 | 3200 | 0.65 | 1585.32 | G300E | 6480000 | 50.84 | G300E | 0 | 0
937 | Story8 | C36 | 50 MPa RC Column (45 cm x 45 cm) | Column | 50MPa | Concrete Rectangular | 450 | 450 | 2025 | 3225 | 0.65 | 1597.71 | G300E | 6530625 | 51.24 | G300E | 0 | 0
938 | Story8 | C4 | 50 MPa RC Column (45 cm x 45 cm) | Column | 50MPa | Concrete Rectangular | 450 | 450 | 2025 | 3200 | 0.65 | 1585.32 | G300E | 6480000 | 50.84 | G300E | 0 | 0
939 | Story8 | C5 | 50 MPa RC Column (45 cm x 45 cm) | Column | 50MPa | Concrete Rectangular | 450 | 450 | 2025 | 3200 | 0.65 | 1585.32 | G300E | 6480000 | 50.84 | G300E | 0 | 0
940 | Story8 | C6 | 50 MPa RC Column (45 cm x 45 cm) | Column | 50MPa | Concrete Rectangular | 450 | 450 | 2025 | 3225 | 0.65 | 1597.71 | G300E | 6530625 | 51.24 | G300E | 0 | 0
941 | Story8 | C7 | 50 MPa RC Column (45 cm x 45 cm) | Column | 50MPa | Concrete Rectangular | 450 | 450 | 2025 | 3200 | 0.65 | 1585.32 | G300E | 6480000 | 50.84 | G300E | 0 | 0
942 | Story8 | C8 | 50 MPa RC Column (45 cm x 45 cm) | Column | 50MPa | Concrete Rectangular | 450 | 450 | 2025 | 3200 | 0.65 | 1585.32 | G300E | 32256000 | 253.09 | G300E | 0 | 0
943 | Story8 | C9 | 50 MPa RC Column (45 cm x 45 cm) | Column | 50MPa | Concrete Rectangular | 450 | 450 | 2025 | 3200 | 0.65 | 1585.32 | G300E | 6480000 | 50.84 | G300E | 0 | 0
944 | Story9 | C1 | 50 MPa RC Column (42.5 cm x 42.5 cm) | Column | 50MPa | Concrete Rectangular | 425 | 425 | 1806.3 | 3250 | 0.59 | 1436.16 | G300E | 5869500 | 46.05 | G300E | 0 | 0
945 | Story9 | C10 | 50 MPa RC Column (42.5 cm x 42.5 cm) | Column | 50MPa | Concrete Rectangular | 425 | 425 | 1806.3 | 3200 | 0.58 | 1414.07 | G300E | 5779200 | 45.35 | G300E | 0 | 0
946 | Story9 | C11 | 50 MPa RC Column (42.5 cm x 42.5 cm) | Column | 50MPa | Concrete Rectangular | 425 | 425 | 1806.3 | 3200 | 0.58 | 1414.07 | G300E | 32385066.67 | 254.11 | G300E | 0 | 0
947 | Story9 | C12 | 50 MPa RC Column (42.5 cm x 42.5 cm) | Column | 50MPa | Concrete Rectangular | 425 | 425 | 1806.3 | 3200 | 0.58 | 1414.07 | G300E | 5779200 | 45.35 | G300E | 0 | 0
948 | Story9 | C13 | 50 MPa RC Column (42.5 cm x 42.5 cm) | Column | 50MPa | Concrete Rectangular | 425 | 425 | 1806.3 | 3200 | 0.58 | 1414.07 | G300E | 5779200 | 45.35 | G300E | 0 | 0
949 | Story9 | C14 | 50 MPa RC Column (42.5 cm x 42.5 cm) | Column | 50MPa | Concrete Rectangular | 425 | 425 | 1806.3 | 3200 | 0.58 | 1414.07 | G300E | 5779200 | 45.35 | G300E | 0 | 0
950 | Story9 | C17 | 50 MPa RC Column (42.5 cm x 42.5 cm) | Column | 50MPa | Concrete Rectangular | 425 | 425 | 1806.3 | 3200 | 0.58 | 1414.07 | G300E | 5779200 | 45.35 | G300E | 0 | 0
951 | Story9 | C18 | 50 MPa RC Column (42.5 cm x 42.5 cm) | Column | 50MPa | Concrete Rectangular | 425 | 425 | 1806.3 | 3200 | 0.58 | 1414.07 | G300E | 5779200 | 45.35 | G300E | 0 | 0
952 | Story9 | C19 | 50 MPa RC Column (42.5 cm x 42.5 cm) | Column | 50MPa | Concrete Rectangular | 425 | 425 | 1806.3 | 3200 | 0.58 | 1414.07 | G300E | 5779200 | 45.35 | G300E | 0 | 0
953 | Story9 | C2 | 50 MPa RC Column (42.5 cm x 42.5 cm) | Column | 50MPa | Concrete Rectangular | 425 | 425 | 1806.3 | 3200 | 0.58 | 1414.07 | G300E | 5779200 | 45.35 | G300E | 0 | 0
954 | Story9 | C20 | 50 MPa RC Column (42.5 cm x 42.5 cm) | Column | 50MPa | Concrete Rectangular | 425 | 425 | 1806.3 | 3200 | 0.58 | 1414.07 | G300E | 5779200 | 45.35 | G300E | 0 | 0
955 | Story9 | C23 | 50 MPa RC Column (42.5 cm x 42.5 cm) | Column | 50MPa | Concrete Rectangular | 425 | 425 | 1806.3 | 3200 | 0.58 | 1414.07 | G300E | 5779200 | 45.35 | G300E | 0 | 0
956 | Story9 | C24 | 50 MPa RC Column (42.5 cm x 42.5 cm) | Column | 50MPa | Concrete Rectangular | 425 | 425 | 1806.3 | 3200 | 0.58 | 1414.07 | G300E | 5779200 | 45.35 | G300E | 0 | 0
957 | Story9 | C25 | 50 MPa RC Column (42.5 cm x 42.5 cm) | Column | 50MPa | Concrete Rectangular | 425 | 425 | 1806.3 | 3200 | 0.58 | 1414.07 | G300E | 5779200 | 45.35 | G300E | 0 | 0
958 | Story9 | C26 | 50 MPa RC Column (42.5 cm x 42.5 cm) | Column | 50MPa | Concrete Rectangular | 425 | 425 | 1806.3 | 3200 | 0.58 | 1414.07 | G300E | 32385066.67 | 254.11 | G300E | 0 | 0
959 | Story9 | C27 | 50 MPa RC Column (42.5 cm x 42.5 cm) | Column | 50MPa | Concrete Rectangular | 425 | 425 | 1806.3 | 3200 | 0.58 | 1414.07 | G300E | 5779200 | 45.35 | G300E | 0 | 0
960 | Story9 | C28 | 50 MPa RC Column (42.5 cm x 42.5 cm) | Column | 50MPa | Concrete Rectangular | 425 | 425 | 1806.3 | 3200 | 0.58 | 1414.07 | G300E | 5779200 | 45.35 | G300E | 0 | 0
961 | Story9 | C29 | 50 MPa RC Column (42.5 cm x 42.5 cm) | Column | 50MPa | Concrete Rectangular | 425 | 425 | 1806.3 | 3200 | 0.58 | 1414.07 | G300E | 32378666.67 | 254.06 | G300E | 0 | 0
962 | Story9 | C3 | 50 MPa RC Column (42.5 cm x 42.5 cm) | Column | 50MPa | Concrete Rectangular | 425 | 425 | 1806.3 | 3200 | 0.58 | 1414.07 | G300E | 5779200 | 45.35 | G300E | 0 | 0
963 | Story9 | C30 | 50 MPa RC Column (42.5 cm x 42.5 cm) | Column | 50MPa | Concrete Rectangular | 425 | 425 | 1806.3 | 3200 | 0.58 | 1414.07 | G300E | 5779200 | 45.35 | G300E | 0 | 0
964 | Story9 | C31 | 50 MPa RC Column (42.5 cm x 42.5 cm) | Column | 50MPa | Concrete Rectangular | 425 | 425 | 1806.3 | 3250 | 0.59 | 1436.16 | G300E | 5869500 | 46.05 | G300E | 0 | 0
965 | Story9 | C32 | 50 MPa RC Column (42.5 cm x 42.5 cm) | Column | 50MPa | Concrete Rectangular | 425 | 425 | 1806.3 | 3200 | 0.58 | 1414.07 | G300E | 5779200 | 45.35 | G300E | 0 | 0
966 | Story9 | C33 | 50 MPa RC Column (42.5 cm x 42.5 cm) | Column | 50MPa | Concrete Rectangular | 425 | 425 | 1806.3 | 3200 | 0.58 | 1414.07 | G300E | 5779200 | 45.35 | G300E | 0 | 0
967 | Story9 | C34 | 50 MPa RC Column (42.5 cm x 42.5 cm) | Column | 50MPa | Concrete Rectangular | 425 | 425 | 1806.3 | 3200 | 0.58 | 1414.07 | G300E | 5779200 | 45.35 | G300E | 0 | 0
968 | Story9 | C35 | 50 MPa RC Column (42.5 cm x 42.5 cm) | Column | 50MPa | Concrete Rectangular | 425 | 425 | 1806.3 | 3200 | 0.58 | 1414.07 | G300E | 5779200 | 45.35 | G300E | 0 | 0
969 | Story9 | C36 | 50 MPa RC Column (42.5 cm x 42.5 cm) | Column | 50MPa | Concrete Rectangular | 425 | 425 | 1806.3 | 3250 | 0.59 | 1436.16 | G300E | 5869500 | 46.05 | G300E | 0 | 0
970 | Story9 | C4 | 50 MPa RC Column (42.5 cm x 42.5 cm) | Column | 50MPa | Concrete Rectangular | 425 | 425 | 1806.3 | 3200 | 0.58 | 1414.07 | G300E | 5779200 | 45.35 | G300E | 0 | 0
971 | Story9 | C5 | 50 MPa RC Column (42.5 cm x 42.5 cm) | Column | 50MPa | Concrete Rectangular | 425 | 425 | 1806.3 | 3200 | 0.58 | 1414.07 | G300E | 5779200 | 45.35 | G300E | 0 | 0
972 | Story9 | C6 | 50 MPa RC Column (42.5 cm x 42.5 cm) | Column | 50MPa | Concrete Rectangular | 425 | 425 | 1806.3 | 3250 | 0.59 | 1436.16 | G300E | 5869500 | 46.05 | G300E | 0 | 0
973 | Story9 | C7 | 50 MPa RC Column (42.5 cm x 42.5 cm) | Column | 50MPa | Concrete Rectangular | 425 | 425 | 1806.3 | 3200 | 0.58 | 1414.07 | G300E | 5779200 | 45.35 | G300E | 0 | 0
974 | Story9 | C8 | 50 MPa RC Column (42.5 cm x 42.5 cm) | Column | 50MPa | Concrete Rectangular | 425 | 425 | 1806.3 | 3200 | 0.58 | 1414.07 | G300E | 32385066.67 | 254.11 | G300E | 0 | 0
975 | Story9 | C9 | 50 MPa RC Column (42.5 cm x 42.5 cm) | Column | 50MPa | Concrete Rectangular | 425 | 425 | 1806.3 | 3200 | 0.58 | 1414.07 | G300E | 5779200 | 45.35 | G300E | 0 | 0

## Walls
| Story | Label | Section | Structural_Element_Type | Material | Width_(mm) | Depth_(mm) | Area_(cm^2) | Length_(mm) | Volume_(m^3) | Mass_(kg) | Long._Rebar_Material | Long._Rebar_Volume_(mm^3) | Long._Rebar_Mass_(kg) | Tran._Rebar_Material | Tran._Rebar_Volume_(mm^3) | Tran._Rebar_Mass_(kg)
0 | Story1 | P1 | RC Wall - 300 mm | Wall | 50MPa | 4800 | 300 | 14400 | 3500 | 5.04 | 12330.28 | G300E | 12600000 | 98.86 | G300E | 12600000 | 98.86
1 | Story1 | P2 | RC Wall - 300 mm | Wall | 50MPa | 4800 | 300 | 14400 | 3500 | 5.04 | 12330.28 | G300E | 37296000 | 292.64 | G300E | 50969016 | 399.92
2 | Story1 | P3 | RC Wall - 300 mm | Wall | 50MPa | 7200 | 300 | 21600 | 3500 | 7.56 | 18495.41 | G300E | 78246000 | 613.95 | G300E | 18900000 | 148.3
3 | Story1 | P4 | RC Wall - 300 mm | Wall | 50MPa | 7200 | 300 | 21600 | 3500 | 7.56 | 18495.41 | G300E | 78246000 | 613.95 | G300E | 18900000 | 148.3
4 | Story10 | P1 | RC Wall - 175 mm | Wall | 50MPa | 4800 | 175 | 8400 | 3500 | 2.94 | 7192.66 | G300E | 7350000 | 57.67 | G300E | 7350000 | 57.67
5 | Story10 | P2 | RC Wall - 175 mm | Wall | 50MPa | 4800 | 175 | 8400 | 3500 | 2.94 | 7192.66 | G300E | 7350000 | 57.67 | G300E | 25871664 | 203
6 | Story10 | P3 | RC Wall - 175 mm | Wall | 50MPa | 7200 | 175 | 12600 | 3500 | 4.41 | 10788.99 | G300E | 11025000 | 86.51 | G300E | 11025000 | 86.51
7 | Story10 | P4 | RC Wall - 175 mm | Wall | 50MPa | 7200 | 175 | 12600 | 3500 | 4.41 | 10788.99 | G300E | 11025000 | 86.51 | G300E | 11025000 | 86.51
8 | Story11 | P1 | RC Wall - 150 mm | Wall | 50MPa | 4800 | 150 | 7200 | 3500 | 2.52 | 6165.14 | G300E | 21546000 | 169.06 | G300E | 6300000 | 49.43
9 | Story11 | P2 | RC Wall - 150 mm | Wall | 50MPa | 4800 | 150 | 7200 | 3500 | 2.52 | 6165.14 | G300E | 25200000 | 197.73 | G300E | 28246680 | 221.63
10 | Story11 | P3 | RC Wall - 150 mm | Wall | 50MPa | 7200 | 150 | 10800 | 3500 | 3.78 | 9247.71 | G300E | 32697000 | 256.55 | G300E | 9450000 | 74.15
11 | Story11 | P4 | RC Wall - 150 mm | Wall | 50MPa | 7200 | 150 | 10800 | 3500 | 3.78 | 9247.71 | G300E | 32697000 | 256.55 | G300E | 9450000 | 74.15
12 | Story12 | P1 | RC Wall - 150 mm | Wall | 50MPa | 4800 | 150 | 7200 | 3500 | 2.52 | 6165.14 | G300E | 13986000 | 109.74 | G300E | 6300000 | 49.43
13 | Story12 | P2 | RC Wall - 150 mm | Wall | 50MPa | 4800 | 150 | 7200 | 3500 | 2.52 | 6165.14 | G300E | 23688000 | 185.86 | G300E | 25976328 | 203.82
14 | Story12 | P3 | RC Wall - 150 mm | Wall | 50MPa | 7200 | 150 | 10800 | 3500 | 3.78 | 9247.71 | G300E | 36099000 | 283.25 | G300E | 9450000 | 74.15
15 | Story12 | P4 | RC Wall - 150 mm | Wall | 50MPa | 7200 | 150 | 10800 | 3500 | 3.78 | 9247.71 | G300E | 36099000 | 283.25 | G300E | 9450000 | 74.15
16 | Story13 | P1 | RC Wall - 150 mm | Wall | 50MPa | 4800 | 150 | 7200 | 3500 | 2.52 | 6165.14 | G300E | 6930000 | 54.38 | G300E | 6300000 | 49.43
17 | Story13 | P2 | RC Wall - 150 mm | Wall | 50MPa | 4800 | 150 | 7200 | 3500 | 2.52 | 6165.14 | G300E | 20916000 | 164.11 | G300E | 20017200 | 157.06
18 | Story13 | P3 | RC Wall - 150 mm | Wall | 50MPa | 7200 | 150 | 10800 | 3500 | 3.78 | 9247.71 | G300E | 53676000 | 421.16 | G300E | 9450000 | 74.15
19 | Story13 | P4 | RC Wall - 150 mm | Wall | 50MPa | 7200 | 150 | 10800 | 3500 | 3.78 | 9247.71 | G300E | 53676000 | 421.16 | G300E | 9450000 | 74.15
20 | Story14 | P1 | RC Wall - 150 mm | Wall | 50MPa | 4800 | 150 | 7200 | 3500 | 2.52 | 6165.14 | G300E | 68544000 | 537.82 | G300E | 93473184 | 733.43
21 | Story14 | P2 | RC Wall - 150 mm | Wall | 50MPa | 4800 | 150 | 7200 | 3500 | 2.52 | 6165.14 | G300E | 76986000 | 604.06 | G300E | 99245664 | 778.72
22 | Story14 | P3 | RC Wall - 150 mm | Wall | 50MPa | 7200 | 150 | 10800 | 3500 | 3.78 | 9247.71 | G300E | 9450000 | 74.15 | G300E | 40998384 | 321.69
23 | Story14 | P4 | RC Wall - 150 mm | Wall | 50MPa | 7200 | 150 | 10800 | 3500 | 3.78 | 9247.71 | G300E | 9450000 | 74.15 | G300E | 37896012 | 297.35
24 | Story15 | P1 | RC Wall - 150 mm | Wall | 50MPa | 4800 | 150 | 7200 | 3500 | 2.52 | 6165.14 | G300E | 6300000 | 49.43 | G300E | 6300000 | 49.43
25 | Story15 | P2 | RC Wall - 150 mm | Wall | 50MPa | 4800 | 150 | 7200 | 3500 | 2.52 | 6165.14 | G300E | 6300000 | 49.43 | G300E | 15190224 | 119.19
26 | Story15 | P3 | RC Wall - 150 mm | Wall | 50MPa | 7200 | 150 | 10800 | 3500 | 3.78 | 9247.71 | G300E | 9450000 | 74.15 | G300E | 9450000 | 74.15
27 | Story15 | P4 | RC Wall - 150 mm | Wall | 50MPa | 7200 | 150 | 10800 | 3500 | 3.78 | 9247.71 | G300E | 9450000 | 74.15 | G300E | 9450000 | 74.15
28 | Story16 | P1 | RC Wall - 150 mm | Wall | 50MPa | 4800 | 150 | 7200 | 3500 | 2.52 | 6165.14 | G300E | 6300000 | 49.43 | G300E | 6300000 | 49.43
29 | Story16 | P2 | RC Wall - 150 mm | Wall | 50MPa | 4800 | 150 | 7200 | 3500 | 2.52 | 6165.14 | G300E | 6300000 | 49.43 | G300E | 14274792 | 112.01
30 | Story16 | P3 | RC Wall - 150 mm | Wall | 50MPa | 7200 | 150 | 10800 | 3500 | 3.78 | 9247.71 | G300E | 9450000 | 74.15 | G300E | 9450000 | 74.15
31 | Story16 | P4 | RC Wall - 150 mm | Wall | 50MPa | 7200 | 150 | 10800 | 3500 | 3.78 | 9247.71 | G300E | 9450000 | 74.15 | G300E | 9450000 | 74.15
32 | Story17 | P1 | RC Wall - 150 mm | Wall | 50MPa | 4800 | 150 | 7200 | 3500 | 2.52 | 6165.14 | G300E | 6300000 | 49.43 | G300E | 6300000 | 49.43
33 | Story17 | P2 | RC Wall - 150 mm | Wall | 50MPa | 4800 | 150 | 7200 | 3500 | 2.52 | 6165.14 | G300E | 6300000 | 49.43 | G300E | 10628184 | 83.39
34 | Story17 | P3 | RC Wall - 150 mm | Wall | 50MPa | 7200 | 150 | 10800 | 3500 | 3.78 | 9247.71 | G300E | 9450000 | 74.15 | G300E | 9450000 | 74.15
35 | Story17 | P4 | RC Wall - 150 mm | Wall | 50MPa | 7200 | 150 | 10800 | 3500 | 3.78 | 9247.71 | G300E | 9450000 | 74.15 | G300E | 9450000 | 74.15
36 | Story18 | P1 | RC Wall - 150 mm | Wall | 50MPa | 4800 | 150 | 7200 | 3500 | 2.52 | 6165.14 | G300E | 6300000 | 49.43 | G300E | 6300000 | 49.43
37 | Story18 | P2 | RC Wall - 150 mm | Wall | 50MPa | 4800 | 150 | 7200 | 3500 | 2.52 | 6165.14 | G300E | 6300000 | 49.43 | G300E | 6374424 | 50.02
38 | Story18 | P3 | RC Wall - 150 mm | Wall | 50MPa | 7200 | 150 | 10800 | 3500 | 3.78 | 9247.71 | G300E | 9450000 | 74.15 | G300E | 9450000 | 74.15
39 | Story18 | P4 | RC Wall - 150 mm | Wall | 50MPa | 7200 | 150 | 10800 | 3500 | 3.78 | 9247.71 | G300E | 9450000 | 74.15 | G300E | 9450000 | 74.15
40 | Story19 | P1 | RC Wall - 150 mm | Wall | 50MPa | 4800 | 150 | 7200 | 3500 | 2.52 | 6165.14 | G300E | 6300000 | 49.43 | G300E | 6300000 | 49.43
41 | Story19 | P2 | RC Wall - 150 mm | Wall | 50MPa | 4800 | 150 | 7200 | 3500 | 2.52 | 6165.14 | G300E | 6300000 | 49.43 | G300E | 6300000 | 49.43
42 | Story19 | P3 | RC Wall - 150 mm | Wall | 50MPa | 7200 | 150 | 10800 | 3500 | 3.78 | 9247.71 | G300E | 9450000 | 74.15 | G300E | 9450000 | 74.15
43 | Story19 | P4 | RC Wall - 150 mm | Wall | 50MPa | 7200 | 150 | 10800 | 3500 | 3.78 | 9247.71 | G300E | 9450000 | 74.15 | G300E | 9450000 | 74.15
44 | Story2 | P1 | RC Wall - 300 mm | Wall | 50MPa | 4800 | 300 | 14400 | 3500 | 5.04 | 12330.28 | G300E | 12600000 | 98.86 | G300E | 12600000 | 98.86
45 | Story2 | P2 | RC Wall - 300 mm | Wall | 50MPa | 4800 | 300 | 14400 | 3500 | 5.04 | 12330.28 | G300E | 12852000 | 100.84 | G300E | 36795696 | 288.71
46 | Story2 | P3 | RC Wall - 300 mm | Wall | 50MPa | 7200 | 300 | 21600 | 3500 | 7.56 | 18495.41 | G300E | 42714000 | 335.15 | G300E | 18900000 | 148.3
47 | Story2 | P4 | RC Wall - 300 mm | Wall | 50MPa | 7200 | 300 | 21600 | 3500 | 7.56 | 18495.41 | G300E | 42714000 | 335.15 | G300E | 18900000 | 148.3
48 | Story20 | P1 | RC Wall - 150 mm | Wall | 50MPa | 4800 | 150 | 7200 | 3500 | 2.52 | 6165.14 | G300E | 6300000 | 49.43 | G300E | 6300000 | 49.43
49 | Story20 | P2 | RC Wall - 150 mm | Wall | 50MPa | 4800 | 150 | 7200 | 3500 | 2.52 | 6165.14 | G300E | 6300000 | 49.43 | G300E | 6300000 | 49.43
50 | Story20 | P3 | RC Wall - 150 mm | Wall | 50MPa | 7200 | 150 | 10800 | 3500 | 3.78 | 9247.71 | G300E | 9450000 | 74.15 | G300E | 9450000 | 74.15
51 | Story20 | P4 | RC Wall - 150 mm | Wall | 50MPa | 7200 | 150 | 10800 | 3500 | 3.78 | 9247.71 | G300E | 9450000 | 74.15 | G300E | 9450000 | 74.15
52 | Story21 | P1 | RC Wall - 150 mm | Wall | 50MPa | 4800 | 150 | 7200 | 3500 | 2.52 | 6165.14 | G300E | 6300000 | 49.43 | G300E | 6300000 | 49.43
53 | Story21 | P2 | RC Wall - 150 mm | Wall | 50MPa | 4800 | 150 | 7200 | 3500 | 2.52 | 6165.14 | G300E | 6300000 | 49.43 | G300E | 6300000 | 49.43
54 | Story21 | P3 | RC Wall - 150 mm | Wall | 50MPa | 7200 | 150 | 10800 | 3500 | 3.78 | 9247.71 | G300E | 9450000 | 74.15 | G300E | 9450000 | 74.15
55 | Story21 | P4 | RC Wall - 150 mm | Wall | 50MPa | 7200 | 150 | 10800 | 3500 | 3.78 | 9247.71 | G300E | 9450000 | 74.15 | G300E | 9450000 | 74.15
56 | Story22 | P1 | RC Wall - 150 mm | Wall | 50MPa | 4800 | 150 | 7200 | 3500 | 2.52 | 6165.14 | G300E | 6300000 | 49.43 | G300E | 6300000 | 49.43
57 | Story22 | P2 | RC Wall - 150 mm | Wall | 50MPa | 4800 | 150 | 7200 | 3500 | 2.52 | 6165.14 | G300E | 6300000 | 49.43 | G300E | 6300000 | 49.43
58 | Story22 | P3 | RC Wall - 150 mm | Wall | 50MPa | 7200 | 150 | 10800 | 3500 | 3.78 | 9247.71 | G300E | 9450000 | 74.15 | G300E | 9450000 | 74.15
59 | Story22 | P4 | RC Wall - 150 mm | Wall | 50MPa | 7200 | 150 | 10800 | 3500 | 3.78 | 9247.71 | G300E | 9450000 | 74.15 | G300E | 9450000 | 74.15
60 | Story23 | P1 | RC Wall - 150 mm | Wall | 50MPa | 4800 | 150 | 7200 | 3500 | 2.52 | 6165.14 | G300E | 6300000 | 49.43 | G300E | 6300000 | 49.43
61 | Story23 | P2 | RC Wall - 150 mm | Wall | 50MPa | 4800 | 150 | 7200 | 3500 | 2.52 | 6165.14 | G300E | 6300000 | 49.43 | G300E | 6300000 | 49.43
62 | Story23 | P3 | RC Wall - 150 mm | Wall | 50MPa | 7200 | 150 | 10800 | 3500 | 3.78 | 9247.71 | G300E | 9450000 | 74.15 | G300E | 9450000 | 74.15
63 | Story23 | P4 | RC Wall - 150 mm | Wall | 50MPa | 7200 | 150 | 10800 | 3500 | 3.78 | 9247.71 | G300E | 9450000 | 74.15 | G300E | 9450000 | 74.15
64 | Story24 | P1 | RC Wall - 150 mm | Wall | 50MPa | 4800 | 150 | 7200 | 3500 | 2.52 | 6165.14 | G300E | 6300000 | 49.43 | G300E | 6300000 | 49.43
65 | Story24 | P2 | RC Wall - 150 mm | Wall | 50MPa | 4800 | 150 | 7200 | 3500 | 2.52 | 6165.14 | G300E | 6300000 | 49.43 | G300E | 6300000 | 49.43
66 | Story24 | P3 | RC Wall - 150 mm | Wall | 50MPa | 7200 | 150 | 10800 | 3500 | 3.78 | 9247.71 | G300E | 9450000 | 74.15 | G300E | 9450000 | 74.15
67 | Story24 | P4 | RC Wall - 150 mm | Wall | 50MPa | 7200 | 150 | 10800 | 3500 | 3.78 | 9247.71 | G300E | 9450000 | 74.15 | G300E | 9450000 | 74.15
68 | Story25 | P1 | RC Wall - 150 mm | Wall | 50MPa | 4800 | 150 | 7200 | 3500 | 2.52 | 6165.14 | G300E | 6300000 | 49.43 | G300E | 6300000 | 49.43
69 | Story25 | P2 | RC Wall - 150 mm | Wall | 50MPa | 4800 | 150 | 7200 | 3500 | 2.52 | 6165.14 | G300E | 6300000 | 49.43 | G300E | 6300000 | 49.43
70 | Story25 | P3 | RC Wall - 150 mm | Wall | 50MPa | 7200 | 150 | 10800 | 3500 | 3.78 | 9247.71 | G300E | 9450000 | 74.15 | G300E | 9450000 | 74.15
71 | Story25 | P4 | RC Wall - 150 mm | Wall | 50MPa | 7200 | 150 | 10800 | 3500 | 3.78 | 9247.71 | G300E | 9450000 | 74.15 | G300E | 9450000 | 74.15
72 | Story26 | P1 | RC Wall - 150 mm | Wall | 50MPa | 4800 | 150 | 7200 | 3500 | 2.52 | 6165.14 | G300E | 9954000 | 78.1 | G300E | 15763440 | 123.69
73 | Story26 | P2 | RC Wall - 150 mm | Wall | 50MPa | 4800 | 150 | 7200 | 3500 | 2.52 | 6165.14 | G300E | 10458000 | 82.06 | G300E | 16469376 | 129.22
74 | Story26 | P3 | RC Wall - 150 mm | Wall | 50MPa | 7200 | 150 | 10800 | 3500 | 3.78 | 9247.71 | G300E | 9450000 | 74.15 | G300E | 9450000 | 74.15
75 | Story26 | P4 | RC Wall - 150 mm | Wall | 50MPa | 7200 | 150 | 10800 | 3500 | 3.78 | 9247.71 | G300E | 9450000 | 74.15 | G300E | 9450000 | 74.15
76 | Story3 | P1 | RC Wall - 250 mm | Wall | 50MPa | 4800 | 250 | 12000 | 3500 | 4.2 | 10275.23 | G300E | 10500000 | 82.39 | G300E | 10500000 | 82.39
77 | Story3 | P2 | RC Wall - 250 mm | Wall | 50MPa | 4800 | 250 | 12000 | 3500 | 4.2 | 10275.23 | G300E | 21420000 | 168.07 | G300E | 38457048 | 301.75
78 | Story3 | P3 | RC Wall - 250 mm | Wall | 50MPa | 7200 | 250 | 18000 | 3500 | 6.3 | 15412.84 | G300E | 23940000 | 187.84 | G300E | 15750000 | 123.58
79 | Story3 | P4 | RC Wall - 250 mm | Wall | 50MPa | 7200 | 250 | 18000 | 3500 | 6.3 | 15412.84 | G300E | 23625000 | 185.37 | G300E | 15750000 | 123.58
80 | Story4 | P1 | RC Wall - 250 mm | Wall | 50MPa | 4800 | 250 | 12000 | 3500 | 4.2 | 10275.23 | G300E | 10500000 | 82.39 | G300E | 10500000 | 82.39
81 | Story4 | P2 | RC Wall - 250 mm | Wall | 50MPa | 4800 | 250 | 12000 | 3500 | 4.2 | 10275.23 | G300E | 10500000 | 82.39 | G300E | 34774152 | 272.85
82 | Story4 | P3 | RC Wall - 250 mm | Wall | 50MPa | 7200 | 250 | 18000 | 3500 | 6.3 | 15412.84 | G300E | 15750000 | 123.58 | G300E | 15750000 | 123.58
83 | Story4 | P4 | RC Wall - 250 mm | Wall | 50MPa | 7200 | 250 | 18000 | 3500 | 6.3 | 15412.84 | G300E | 15750000 | 123.58 | G300E | 15750000 | 123.58
84 | Story5 | P1 | RC Wall - 225 mm | Wall | 50MPa | 4800 | 225 | 10800 | 3500 | 3.78 | 9247.71 | G300E | 9450000 | 74.15 | G300E | 9450000 | 74.15
85 | Story5 | P2 | RC Wall - 225 mm | Wall | 50MPa | 4800 | 225 | 10800 | 3500 | 3.78 | 9247.71 | G300E | 9450000 | 74.15 | G300E | 34465368 | 270.43
86 | Story5 | P3 | RC Wall - 225 mm | Wall | 50MPa | 7200 | 225 | 16200 | 3500 | 5.67 | 13871.56 | G300E | 14175000 | 111.22 | G300E | 14175000 | 111.22
87 | Story5 | P4 | RC Wall - 225 mm | Wall | 50MPa | 7200 | 225 | 16200 | 3500 | 5.67 | 13871.56 | G300E | 14175000 | 111.22 | G300E | 14175000 | 111.22
88 | Story6 | P1 | RC Wall - 225 mm | Wall | 50MPa | 4800 | 225 | 10800 | 3500 | 3.78 | 9247.71 | G300E | 9450000 | 74.15 | G300E | 9450000 | 74.15
89 | Story6 | P2 | RC Wall - 225 mm | Wall | 50MPa | 4800 | 225 | 10800 | 3500 | 3.78 | 9247.71 | G300E | 9450000 | 74.15 | G300E | 31129056 | 244.25
90 | Story6 | P3 | RC Wall - 225 mm | Wall | 50MPa | 7200 | 225 | 16200 | 3500 | 5.67 | 13871.56 | G300E | 14175000 | 111.22 | G300E | 14175000 | 111.22
91 | Story6 | P4 | RC Wall - 225 mm | Wall | 50MPa | 7200 | 225 | 16200 | 3500 | 5.67 | 13871.56 | G300E | 14175000 | 111.22 | G300E | 14175000 | 111.22
92 | Story7 | P1 | RC Wall - 200 mm | Wall | 50MPa | 4800 | 200 | 9600 | 3500 | 3.36 | 8220.18 | G300E | 8400000 | 65.91 | G300E | 8400000 | 65.91
93 | Story7 | P2 | RC Wall - 200 mm | Wall | 50MPa | 4800 | 200 | 9600 | 3500 | 3.36 | 8220.18 | G300E | 8400000 | 65.91 | G300E | 31174416 | 244.61
94 | Story7 | P3 | RC Wall - 200 mm | Wall | 50MPa | 7200 | 200 | 14400 | 3500 | 5.04 | 12330.28 | G300E | 12600000 | 98.86 | G300E | 12600000 | 98.86
95 | Story7 | P4 | RC Wall - 200 mm | Wall | 50MPa | 7200 | 200 | 14400 | 3500 | 5.04 | 12330.28 | G300E | 12600000 | 98.86 | G300E | 12600000 | 98.86
96 | Story8 | P1 | RC Wall - 200 mm | Wall | 50MPa | 4800 | 200 | 9600 | 3500 | 3.36 | 8220.18 | G300E | 8400000 | 65.91 | G300E | 8400000 | 65.91
97 | Story8 | P2 | RC Wall - 200 mm | Wall | 50MPa | 4800 | 200 | 9600 | 3500 | 3.36 | 8220.18 | G300E | 8400000 | 65.91 | G300E | 27656832 | 217.01
98 | Story8 | P3 | RC Wall - 200 mm | Wall | 50MPa | 7200 | 200 | 14400 | 3500 | 5.04 | 12330.28 | G300E | 12600000 | 98.86 | G300E | 12600000 | 98.86
99 | Story8 | P4 | RC Wall - 200 mm | Wall | 50MPa | 7200 | 200 | 14400 | 3500 | 5.04 | 12330.28 | G300E | 12600000 | 98.86 | G300E | 12600000 | 98.86
100 | Story9 | P1 | RC Wall - 175 mm | Wall | 50MPa | 4800 | 175 | 8400 | 3500 | 2.94 | 7192.66 | G300E | 7350000 | 57.67 | G300E | 7350000 | 57.67
101 | Story9 | P2 | RC Wall - 175 mm | Wall | 50MPa | 4800 | 175 | 8400 | 3500 | 2.94 | 7192.66 | G300E | 7350000 | 57.67 | G300E | 28851816 | 226.38
102 | Story9 | P3 | RC Wall - 175 mm | Wall | 50MPa | 7200 | 175 | 12600 | 3500 | 4.41 | 10788.99 | G300E | 11025000 | 86.51 | G300E | 11025000 | 86.51
103 | Story9 | P4 | RC Wall - 175 mm | Wall | 50MPa | 7200 | 175 | 12600 | 3500 | 4.41 | 10788.99 | G300E | 11025000 | 86.51 | G300E | 11025000 | 86.51

## Slabs
| Story | Label | Section | Structural_Element_Type | Material | Length_(mm) | Width_(mm) | Depth_(mm) | Area_(cm^2) | Volume_(m^3) | Mass_(kg) | Long._Rebar_Material | Long._Rebar_Volume_(mm^3) | Long._Rebar_Mass_(kg) | Tran._Rebar_Material | Tran._Rebar_Volume_(mm^3) | Tran._Rebar_Mass_(kg)
0 | Story1 | F1 | Slab1 | Slab | 32MPa | 36000 | 24000 | 170 | 61200 | 146.88 | 359339.45 | G300E | 1103125419.35 | 8655.53 | G300E | 0 | 0
1 | Story10 | F1 | Slab1 | Slab | 32MPa | 36000 | 24000 | 170 | 61200 | 146.88 | 359339.45 | G300E | 1172947023.04 | 9203.38 | G300E | 0 | 0
2 | Story11 | F1 | Slab1 | Slab | 32MPa | 36000 | 24000 | 170 | 61200 | 146.88 | 359339.45 | G300E | 1162226451.61 | 9119.26 | G300E | 0 | 0
3 | Story12 | F1 | Slab1 | Slab | 32MPa | 36000 | 24000 | 170 | 61200 | 146.88 | 359339.45 | G300E | 1145889788.02 | 8991.08 | G300E | 0 | 0
4 | Story13 | F1 | Slab1 | Slab | 32MPa | 36000 | 24000 | 170 | 61200 | 146.88 | 359339.45 | G300E | 1137734967.74 | 8927.09 | G300E | 0 | 0
5 | Story14 | F1 | Slab1 | Slab | 32MPa | 36000 | 24000 | 170 | 61200 | 146.88 | 359339.45 | G300E | 1143282285.71 | 8970.62 | G300E | 0 | 0
6 | Story15 | F1 | Slab1 | Slab | 32MPa | 36000 | 24000 | 170 | 61200 | 146.88 | 359339.45 | G300E | 1155746009.22 | 9068.41 | G300E | 0 | 0
7 | Story16 | F1 | Slab1 | Slab | 32MPa | 36000 | 24000 | 170 | 61200 | 146.88 | 359339.45 | G300E | 1158620018.43 | 9090.96 | G300E | 0 | 0
8 | Story17 | F1 | Slab1 | Slab | 32MPa | 36000 | 24000 | 170 | 61200 | 146.88 | 359339.45 | G300E | 1143696976.96 | 8973.87 | G300E | 0 | 0
9 | Story18 | F1 | Slab1 | Slab | 32MPa | 36000 | 24000 | 170 | 61200 | 146.88 | 359339.45 | G300E | 1144438470.05 | 8979.69 | G300E | 0 | 0
10 | Story19 | F1 | Slab1 | Slab | 32MPa | 36000 | 24000 | 170 | 61200 | 146.88 | 359339.45 | G300E | 1144421290.32 | 8979.55 | G300E | 0 | 0
11 | Story2 | F1 | Slab1 | Slab | 32MPa | 36000 | 24000 | 170 | 61200 | 146.88 | 359339.45 | G300E | 1115312350.23 | 8751.15 | G300E | 0 | 0
12 | Story20 | F1 | Slab1 | Slab | 32MPa | 36000 | 24000 | 170 | 61200 | 146.88 | 359339.45 | G300E | 1144292165.9 | 8978.54 | G300E | 0 | 0
13 | Story21 | F1 | Slab1 | Slab | 32MPa | 36000 | 24000 | 170 | 61200 | 146.88 | 359339.45 | G300E | 1163755281.11 | 9131.26 | G300E | 0 | 0
14 | Story22 | F1 | Slab1 | Slab | 32MPa | 36000 | 24000 | 170 | 61200 | 146.88 | 359339.45 | G300E | 1163838359.45 | 9131.91 | G300E | 0 | 0
15 | Story23 | F1 | Slab1 | Slab | 32MPa | 36000 | 24000 | 170 | 61200 | 146.88 | 359339.45 | G300E | 1164365917.05 | 9136.05 | G300E | 0 | 0
16 | Story24 | F1 | Slab1 | Slab | 32MPa | 36000 | 24000 | 170 | 61200 | 146.88 | 359339.45 | G300E | 1167759576.04 | 9162.67 | G300E | 0 | 0
17 | Story25 | F1 | Slab1 | Slab | 32MPa | 36000 | 24000 | 170 | 61200 | 146.88 | 359339.45 | G300E | 1184143336.41 | 9291.23 | G300E | 0 | 0
18 | Story26 | F1 | Slab1 | Slab | 32MPa | 36000 | 24000 | 170 | 61200 | 146.88 | 359339.45 | G300E | 2441854857.14 | 19159.7 | G300E | 0 | 0
19 | Story3 | F1 | Slab1 | Slab | 32MPa | 36000 | 24000 | 170 | 61200 | 146.88 | 359339.45 | G300E | 1123925419.35 | 8818.74 | G300E | 0 | 0
20 | Story4 | F1 | Slab1 | Slab | 32MPa | 36000 | 24000 | 170 | 61200 | 146.88 | 359339.45 | G300E | 1140936903.23 | 8952.21 | G300E | 0 | 0
21 | Story5 | F1 | Slab1 | Slab | 32MPa | 36000 | 24000 | 170 | 61200 | 146.88 | 359339.45 | G300E | 1162593105.99 | 9122.14 | G300E | 0 | 0
22 | Story6 | F1 | Slab1 | Slab | 32MPa | 36000 | 24000 | 170 | 61200 | 146.88 | 359339.45 | G300E | 1176177032.26 | 9228.72 | G300E | 0 | 0
23 | Story7 | F1 | Slab1 | Slab | 32MPa | 36000 | 24000 | 170 | 61200 | 146.88 | 359339.45 | G300E | 1174083594.47 | 9212.3 | G300E | 0 | 0
24 | Story8 | F1 | Slab1 | Slab | 32MPa | 36000 | 24000 | 170 | 61200 | 146.88 | 359339.45 | G300E | 1177390322.58 | 9238.24 | G300E | 0 | 0
25 | Story9 | F1 | Slab1 | Slab | 32MPa | 36000 | 24000 | 170 | 61200 | 146.88 | 359339.45 | G300E | 1188573732.72 | 9325.99 | G300E | 0 | 0

## Materials by Element Type
Material | Structural_Element_Type | Width_(mm) | Depth_(mm) | Area_(cm^2) | Length_(mm) | Volume_(m^3) | Mass_(kg)
32MPa | Slab | 624000 | 4420 | 1591200 | 936000 | 3818.88 | 9342825.7
50MPa | Wall | 624000 | 18800 | 1128000 | 364000 | 394.8 | 965871.76
| Beam | 364000 | 364000 | 910000 | 8455200 | 528.32 | 1292844.8
| Column | 373600 | 373600 | 1511216 | 3679919.2 | 595.28 | 1456483.92
G300E | Beam_Long_Rebar | 0 | 0 | 0 | 0 | 3.8177 | 29955.18
| Beam_Tran_Rebar | 0 | 0 | 0 | 0 | 1.0179 | 7986.31
| Column_Long_Rebar | 0 | 0 | 0 | 0 | 11.2388 | 88183.93
| Column_Tran_Rebar | 0 | 0 | 0 | 0 | 0.087499 | 686.46
| Slab_Long_Rebar | 0 | 0 | 0 | 0 | 31.3011 | 245600.29
| Slab_Tran_Rebar | 0 | 0 | 0 | 0 | 0 | 0
| Wall_Long_Rebar | 0 | 0 | 0 | 0 | 1.6087 | 12622.49
| Wall_Tran_Rebar | 0 | 0 | 0 | 0 | 1.5669 | 12294.5

## Total Embodied Flows
| Embodied_Energy_(MJ) | Embodied_Water_(L) | Embodied_GHG_(kgCO2e)
Total | 28917608.22 | 40625019.788 | 3261442.116

## Total Embodied Flows per NFA
| Embodied_Energy_(MJ) | Embodied_Water_(L) | Embodied_GHG_(kgCO2e)
Total/NFA | 1340.9236 | 1883.802 | 151.2347

## Embodied Flows By Element Type
Structural_Element_Type | Embodied_Energy_(MJ) | Embodied_Water_(L) | Embodied_GHG_(kgCO2e)
Slab | 18759131.755 | 27301276.847 | 2104414.689
Wall | 1925373.205 | 2801462.657 | 216562.479
Beam | 3231497.315 | 3986924.807 | 396669.129
Column | 5001605.945 | 6535355.477 | 543795.819