## Index
Data Item Description | Worksheet Hyperlink
Beams | Click here to access worksheet
Columns | Click here to access worksheet
Walls | Click here to access worksheet
Slabs | Click here to access worksheet
Materials by Element Type | Click here to access worksheet
Total Embodied Flows | Click here to access worksheet
Total Embodied Flows per NFA | Click here to access worksheet
Embodied Flows By Element Type | Click here to access worksheet
© James Helal 2021

## Beams
| Story | Label | Section | Structural_Element_Type | Material | Cross_Section_Type | Width_(mm) | Depth_(mm) | Area_(cm^2) | Length_(mm) | Volume_(m^3) | Mass_(kg) | Long._Rebar_Material | Long._Rebar_Volume_(mm^3) | Long._Rebar_Mass_(kg) | Tran._Rebar_Material | Tran._Rebar_Volume_(mm^3) | Tran._Rebar_Mass_(kg)
0 | Story1 | B1 | 40 MPa RC Beam (30 cm x 25 cm) | Beam | 40MPa | Concrete Rectangular | 250 | 300 | 750 | 6837.5 | 0.51 | 1254.59 | G300E | 3421236.36 | 26.84 | G300E | 1305652.33 | 10.24
1 | Story1 | B10 | 40 MPa RC Beam (30 cm x 25 cm) | Beam | 40MPa | Concrete Rectangular | 250 | 300 | 750 | 6837.5 | 0.51 | 1254.59 | G300E | 3483084.66 | 27.33 | G300E | 1015991.58 | 7.97
2 | Story1 | B11 | 40 MPa RC Beam (30 cm x 25 cm) | Beam | 40MPa | Concrete Rectangular | 250 | 300 | 750 | 6837.5 | 0.51 | 1254.59 | G300E | 3483084.66 | 27.33 | G300E | 1015991.58 | 7.97
3 | Story1 | B12 | 40 MPa RC Beam (30 cm x 25 cm) | Beam | 40MPa | Concrete Rectangular | 250 | 300 | 750 | 6837.5 | 0.51 | 1254.59 | G300E | 3096765.91 | 24.3 | G300E | 1363459.66 | 10.7
4 | Story1 | B13 | 40 MPa RC Beam (30 cm x 25 cm) | Beam | 40MPa | Concrete Rectangular | 250 | 300 | 750 | 6837.5 | 0.51 | 1254.59 | G300E | 4488818.75 | 35.22 | G300E | 893622.4 | 7.01
5 | Story1 | B14 | 40 MPa RC Beam (30 cm x 25 cm) | Beam | 40MPa | Concrete Rectangular | 250 | 300 | 750 | 6837.5 | 0.51 | 1254.59 | G300E | 3937467.61 | 30.89 | G300E | 837129.11 | 6.57
6 | Story1 | B15 | 40 MPa RC Beam (30 cm x 25 cm) | Beam | 40MPa | Concrete Rectangular | 250 | 300 | 750 | 6837.5 | 0.51 | 1254.59 | G300E | 3925657.39 | 30.8 | G300E | 837129.11 | 6.57
7 | Story1 | B16 | 40 MPa RC Beam (30 cm x 25 cm) | Beam | 40MPa | Concrete Rectangular | 250 | 300 | 750 | 7200 | 0.54 | 1321.1 | G300E | 3970017.39 | 31.15 | G300E | 1404314.3 | 11.02
8 | Story1 | B17 | 40 MPa RC Beam (30 cm x 25 cm) | Beam | 40MPa | Concrete Rectangular | 250 | 300 | 750 | 6837.5 | 0.51 | 1254.59 | G300E | 3756584.66 | 29.48 | G300E | 864324.02 | 6.78
9 | Story1 | B18 | 40 MPa RC Beam (30 cm x 25 cm) | Beam | 40MPa | Concrete Rectangular | 250 | 300 | 750 | 7200 | 0.54 | 1321.1 | G300E | 4057356.52 | 31.84 | G300E | 1431705.91 | 11.23
10 | Story1 | B19 | 40 MPa RC Beam (30 cm x 25 cm) | Beam | 40MPa | Concrete Rectangular | 250 | 300 | 750 | 6837.5 | 0.51 | 1254.59 | G300E | 3977871.02 | 31.21 | G300E | 864324.02 | 6.78
11 | Story1 | B2 | 40 MPa RC Beam (30 cm x 25 cm) | Beam | 40MPa | Concrete Rectangular | 250 | 300 | 750 | 6837.5 | 0.51 | 1254.59 | G300E | 3413155.68 | 26.78 | G300E | 1423443.8 | 11.17
12 | Story1 | B20 | 40 MPa RC Beam (30 cm x 25 cm) | Beam | 40MPa | Concrete Rectangular | 250 | 300 | 750 | 6837.5 | 0.51 | 1254.59 | G300E | 3977871.02 | 31.21 | G300E | 864324.02 | 6.78
13 | Story1 | B21 | 40 MPa RC Beam (30 cm x 25 cm) | Beam | 40MPa | Concrete Rectangular | 250 | 300 | 750 | 6837.5 | 0.51 | 1254.59 | G300E | 4560301.7 | 35.78 | G300E | 896515.6 | 7.03
14 | Story1 | B22 | 40 MPa RC Beam (30 cm x 25 cm) | Beam | 40MPa | Concrete Rectangular | 250 | 300 | 750 | 6837.5 | 0.51 | 1254.59 | G300E | 3071902.27 | 24.1 | G300E | 1130673.86 | 8.87
15 | Story1 | B23 | 40 MPa RC Beam (30 cm x 25 cm) | Beam | 40MPa | Concrete Rectangular | 250 | 300 | 750 | 6837.5 | 0.51 | 1254.59 | G300E | 3132196.59 | 24.58 | G300E | 1243803.41 | 9.76
16 | Story1 | B24 | 40 MPa RC Beam (30 cm x 25 cm) | Beam | 40MPa | Concrete Rectangular | 250 | 300 | 750 | 6837.5 | 0.51 | 1254.59 | G300E | 4470792.61 | 35.08 | G300E | 891297.96 | 6.99
17 | Story1 | B25 | 40 MPa RC Beam (30 cm x 25 cm) | Beam | 40MPa | Concrete Rectangular | 250 | 300 | 750 | 6837.5 | 0.51 | 1254.59 | G300E | 3756895.45 | 29.48 | G300E | 864324.02 | 6.78
18 | Story1 | B26 | 40 MPa RC Beam (30 cm x 25 cm) | Beam | 40MPa | Concrete Rectangular | 250 | 300 | 750 | 7200 | 0.54 | 1321.1 | G300E | 3967826.09 | 31.13 | G300E | 1404314.3 | 11.02
19 | Story1 | B3 | 40 MPa RC Beam (30 cm x 25 cm) | Beam | 40MPa | Concrete Rectangular | 250 | 300 | 750 | 6837.5 | 0.51 | 1254.59 | G300E | 4500318.18 | 35.31 | G300E | 893915.17 | 7.01
20 | Story1 | B30 | 40 MPa RC Beam (30 cm x 25 cm) | Beam | 40MPa | Concrete Rectangular | 250 | 300 | 750 | 6837.5 | 0.51 | 1254.59 | G300E | 3852782.61 | 30.23 | G300E | 1359623.5 | 10.67
21 | Story1 | B31 | 40 MPa RC Beam (30 cm x 25 cm) | Beam | 40MPa | Concrete Rectangular | 250 | 300 | 750 | 6837.5 | 0.51 | 1254.59 | G300E | 3756895.45 | 29.48 | G300E | 864324.02 | 6.78
22 | Story1 | B32 | 40 MPa RC Beam (30 cm x 25 cm) | Beam | 40MPa | Concrete Rectangular | 250 | 300 | 750 | 6837.5 | 0.51 | 1254.59 | G300E | 4471725 | 35.09 | G300E | 891311.01 | 6.99
23 | Story1 | B33 | 40 MPa RC Beam (30 cm x 25 cm) | Beam | 40MPa | Concrete Rectangular | 250 | 300 | 750 | 6837.5 | 0.51 | 1254.59 | G300E | 3109819.32 | 24.4 | G300E | 1243803.41 | 9.76
24 | Story1 | B34 | 40 MPa RC Beam (30 cm x 25 cm) | Beam | 40MPa | Concrete Rectangular | 250 | 300 | 750 | 6837.5 | 0.51 | 1254.59 | G300E | 3095833.52 | 24.29 | G300E | 1364392.05 | 10.71
25 | Story1 | B35 | 40 MPa RC Beam (30 cm x 25 cm) | Beam | 40MPa | Concrete Rectangular | 250 | 300 | 750 | 6837.5 | 0.51 | 1254.59 | G300E | 4472035.8 | 35.09 | G300E | 891336.19 | 6.99
26 | Story1 | B36 | 40 MPa RC Beam (30 cm x 25 cm) | Beam | 40MPa | Concrete Rectangular | 250 | 300 | 750 | 6837.5 | 0.51 | 1254.59 | G300E | 3977871.02 | 31.21 | G300E | 864324.02 | 6.78
27 | Story1 | B37 | 40 MPa RC Beam (30 cm x 25 cm) | Beam | 40MPa | Concrete Rectangular | 250 | 300 | 750 | 7200 | 0.54 | 1321.1 | G300E | 4056730.43 | 31.83 | G300E | 1431705.91 | 11.23
28 | Story1 | B38 | 40 MPa RC Beam (30 cm x 25 cm) | Beam | 40MPa | Concrete Rectangular | 250 | 300 | 750 | 6837.5 | 0.51 | 1254.59 | G300E | 3850701.63 | 30.21 | G300E | 1359623.5 | 10.67
29 | Story1 | B4 | 40 MPa RC Beam (30 cm x 25 cm) | Beam | 40MPa | Concrete Rectangular | 250 | 300 | 750 | 6837.5 | 0.51 | 1254.59 | G300E | 3072834.66 | 24.11 | G300E | 1363459.66 | 10.7
30 | Story1 | B40 | 40 MPa RC Beam (30 cm x 25 cm) | Beam | 40MPa | Concrete Rectangular | 250 | 300 | 750 | 6837.5 | 0.51 | 1254.59 | G300E | 3852782.61 | 30.23 | G300E | 1359623.5 | 10.67
31 | Story1 | B41 | 40 MPa RC Beam (30 cm x 25 cm) | Beam | 40MPa | Concrete Rectangular | 250 | 300 | 750 | 6837.5 | 0.51 | 1254.59 | G300E | 3852782.61 | 30.23 | G300E | 1359623.5 | 10.67
32 | Story1 | B42 | 40 MPa RC Beam (30 cm x 25 cm) | Beam | 40MPa | Concrete Rectangular | 250 | 300 | 750 | 6837.5 | 0.51 | 1254.59 | G300E | 3977871.02 | 31.21 | G300E | 864324.02 | 6.78
33 | Story1 | B43 | 40 MPa RC Beam (30 cm x 25 cm) | Beam | 40MPa | Concrete Rectangular | 250 | 300 | 750 | 6837.5 | 0.51 | 1254.59 | G300E | 4471725 | 35.09 | G300E | 891311.95 | 6.99
34 | Story1 | B44 | 40 MPa RC Beam (30 cm x 25 cm) | Beam | 40MPa | Concrete Rectangular | 250 | 300 | 750 | 6837.5 | 0.51 | 1254.59 | G300E | 3071591.48 | 24.1 | G300E | 1364392.05 | 10.71
35 | Story1 | B45 | 40 MPa RC Beam (30 cm x 25 cm) | Beam | 40MPa | Concrete Rectangular | 250 | 300 | 750 | 6837.5 | 0.51 | 1254.59 | G300E | 3490543.75 | 27.39 | G300E | 1366568.86 | 10.72
36 | Story1 | B46 | 40 MPa RC Beam (30 cm x 25 cm) | Beam | 40MPa | Concrete Rectangular | 250 | 300 | 750 | 6837.5 | 0.51 | 1254.59 | G300E | 4560301.7 | 35.78 | G300E | 896513.73 | 7.03
37 | Story1 | B47 | 40 MPa RC Beam (30 cm x 25 cm) | Beam | 40MPa | Concrete Rectangular | 250 | 300 | 750 | 6837.5 | 0.51 | 1254.59 | G300E | 4560301.7 | 35.78 | G300E | 896515.6 | 7.03
38 | Story1 | B48 | 40 MPa RC Beam (30 cm x 25 cm) | Beam | 40MPa | Concrete Rectangular | 250 | 300 | 750 | 6837.5 | 0.51 | 1254.59 | G300E | 3977871.02 | 31.21 | G300E | 864324.02 | 6.78
39 | Story1 | B49 | 40 MPa RC Beam (30 cm x 25 cm) | Beam | 40MPa | Concrete Rectangular | 250 | 300 | 750 | 6837.5 | 0.51 | 1254.59 | G300E | 4471725 | 35.09 | G300E | 891317.54 | 6.99
40 | Story1 | B5 | 40 MPa RC Beam (30 cm x 25 cm) | Beam | 40MPa | Concrete Rectangular | 250 | 300 | 750 | 6837.5 | 0.51 | 1254.59 | G300E | 4470792.61 | 35.08 | G300E | 891253.21 | 6.99
41 | Story1 | B50 | 40 MPa RC Beam (30 cm x 25 cm) | Beam | 40MPa | Concrete Rectangular | 250 | 300 | 750 | 6837.5 | 0.51 | 1254.59 | G300E | 3754719.89 | 29.46 | G300E | 864324.02 | 6.78
42 | Story1 | B51 | 40 MPa RC Beam (30 cm x 25 cm) | Beam | 40MPa | Concrete Rectangular | 250 | 300 | 750 | 6837.5 | 0.51 | 1254.59 | G300E | 4472035.8 | 35.09 | G300E | 891325 | 6.99
43 | Story1 | B52 | 40 MPa RC Beam (30 cm x 25 cm) | Beam | 40MPa | Concrete Rectangular | 250 | 300 | 750 | 6837.5 | 0.51 | 1254.59 | G300E | 3977871.02 | 31.21 | G300E | 864324.02 | 6.78
44 | Story1 | B53 | 40 MPa RC Beam (30 cm x 25 cm) | Beam | 40MPa | Concrete Rectangular | 250 | 300 | 750 | 6837.5 | 0.51 | 1254.59 | G300E | 4560301.7 | 35.78 | G300E | 896517.46 | 7.03
45 | Story1 | B54 | 40 MPa RC Beam (30 cm x 25 cm) | Beam | 40MPa | Concrete Rectangular | 250 | 300 | 750 | 6837.5 | 0.51 | 1254.59 | G300E | 4560301.7 | 35.78 | G300E | 896515.6 | 7.03
46 | Story1 | B55 | 40 MPa RC Beam (30 cm x 25 cm) | Beam | 40MPa | Concrete Rectangular | 250 | 300 | 750 | 6837.5 | 0.51 | 1254.59 | G300E | 3483084.66 | 27.33 | G300E | 1366568.86 | 10.72
47 | Story1 | B56 | 40 MPa RC Beam (30 cm x 25 cm) | Beam | 40MPa | Concrete Rectangular | 250 | 300 | 750 | 6837.5 | 0.51 | 1254.59 | G300E | 3490543.75 | 27.39 | G300E | 1366568.86 | 10.72
48 | Story1 | B57 | 40 MPa RC Beam (30 cm x 25 cm) | Beam | 40MPa | Concrete Rectangular | 250 | 300 | 750 | 6837.5 | 0.51 | 1254.59 | G300E | 3095833.52 | 24.29 | G300E | 1364392.05 | 10.71
49 | Story1 | B58 | 40 MPa RC Beam (30 cm x 25 cm) | Beam | 40MPa | Concrete Rectangular | 250 | 300 | 750 | 6837.5 | 0.51 | 1254.59 | G300E | 3131575 | 24.57 | G300E | 1243803.41 | 9.76
50 | Story1 | B59 | 40 MPa RC Beam (30 cm x 25 cm) | Beam | 40MPa | Concrete Rectangular | 250 | 300 | 750 | 6837.5 | 0.51 | 1254.59 | G300E | 3095833.52 | 24.29 | G300E | 1364392.05 | 10.71
51 | Story1 | B6 | 40 MPa RC Beam (30 cm x 25 cm) | Beam | 40MPa | Concrete Rectangular | 250 | 300 | 750 | 6837.5 | 0.51 | 1254.59 | G300E | 3110751.7 | 24.41 | G300E | 1243803.41 | 9.76
52 | Story1 | B60 | 40 MPa RC Beam (30 cm x 25 cm) | Beam | 40MPa | Concrete Rectangular | 250 | 300 | 750 | 6837.5 | 0.51 | 1254.59 | G300E | 3490543.75 | 27.39 | G300E | 1366568.86 | 10.72
53 | Story1 | B7 | 40 MPa RC Beam (30 cm x 25 cm) | Beam | 40MPa | Concrete Rectangular | 250 | 300 | 750 | 6837.5 | 0.51 | 1254.59 | G300E | 4472035.8 | 35.09 | G300E | 891345.51 | 6.99
54 | Story1 | B8 | 40 MPa RC Beam (30 cm x 25 cm) | Beam | 40MPa | Concrete Rectangular | 250 | 300 | 750 | 6837.5 | 0.51 | 1254.59 | G300E | 3071591.48 | 24.1 | G300E | 1130673.86 | 8.87
55 | Story1 | B9 | 40 MPa RC Beam (30 cm x 25 cm) | Beam | 40MPa | Concrete Rectangular | 250 | 300 | 750 | 6837.5 | 0.51 | 1254.59 | G300E | 4560301.7 | 35.78 | G300E | 896516.53 | 7.03
56 | Story10 | B1 | 40 MPa RC Beam (35 cm x 25 cm) | Beam | 40MPa | Concrete Rectangular | 250 | 350 | 875 | 6900 | 0.6 | 1477.06 | G300E | 4110518.18 | 32.25 | G300E | 2844686.21 | 22.32
57 | Story10 | B10 | 40 MPa RC Beam (35 cm x 25 cm) | Beam | 40MPa | Concrete Rectangular | 250 | 350 | 875 | 6900 | 0.6 | 1477.06 | G300E | 3867450 | 30.35 | G300E | 2453268.03 | 19.25
58 | Story10 | B11 | 40 MPa RC Beam (35 cm x 25 cm) | Beam | 40MPa | Concrete Rectangular | 250 | 350 | 875 | 6900 | 0.6 | 1477.06 | G300E | 3867450 | 30.35 | G300E | 2453268.03 | 19.25
59 | Story10 | B12 | 40 MPa RC Beam (35 cm x 25 cm) | Beam | 40MPa | Concrete Rectangular | 250 | 350 | 875 | 6900 | 0.6 | 1477.06 | G300E | 3824795.45 | 30.01 | G300E | 2710136.21 | 21.26
60 | Story10 | B13 | 40 MPa RC Beam (35 cm x 25 cm) | Beam | 40MPa | Concrete Rectangular | 250 | 350 | 875 | 6900 | 0.6 | 1477.06 | G300E | 5285713.64 | 41.47 | G300E | 1720793.98 | 13.5
61 | Story10 | B14 | 40 MPa RC Beam (35 cm x 25 cm) | Beam | 40MPa | Concrete Rectangular | 250 | 350 | 875 | 6900 | 0.6 | 1477.06 | G300E | 4730263.64 | 37.12 | G300E | 1120397.54 | 8.79
62 | Story10 | B15 | 40 MPa RC Beam (35 cm x 25 cm) | Beam | 40MPa | Concrete Rectangular | 250 | 350 | 875 | 6900 | 0.6 | 1477.06 | G300E | 4587245.45 | 35.99 | G300E | 1647065.13 | 12.92
63 | Story10 | B16 | 40 MPa RC Beam (35 cm x 25 cm) | Beam | 40MPa | Concrete Rectangular | 250 | 350 | 875 | 7200 | 0.63 | 1541.28 | G300E | 5124208.7 | 40.21 | G300E | 1797786.63 | 14.11
64 | Story10 | B17 | 40 MPa RC Beam (35 cm x 25 cm) | Beam | 40MPa | Concrete Rectangular | 250 | 350 | 875 | 6900 | 0.6 | 1477.06 | G300E | 4149095.45 | 32.56 | G300E | 2164355.93 | 16.98
65 | Story10 | B18 | 40 MPa RC Beam (35 cm x 25 cm) | Beam | 40MPa | Concrete Rectangular | 250 | 350 | 875 | 7200 | 0.63 | 1541.28 | G300E | 5081947.83 | 39.87 | G300E | 1797786.63 | 14.11
66 | Story10 | B19 | 40 MPa RC Beam (35 cm x 25 cm) | Beam | 40MPa | Concrete Rectangular | 250 | 350 | 875 | 6900 | 0.6 | 1477.06 | G300E | 4639936.36 | 36.41 | G300E | 1120499.62 | 8.79
67 | Story10 | B2 | 40 MPa RC Beam (35 cm x 25 cm) | Beam | 40MPa | Concrete Rectangular | 250 | 350 | 875 | 6900 | 0.6 | 1477.06 | G300E | 3802213.64 | 29.83 | G300E | 2450445.3 | 19.23
68 | Story10 | B20 | 40 MPa RC Beam (35 cm x 25 cm) | Beam | 40MPa | Concrete Rectangular | 250 | 350 | 875 | 6900 | 0.6 | 1477.06 | G300E | 4639936.36 | 36.41 | G300E | 1120484.26 | 8.79
69 | Story10 | B21 | 40 MPa RC Beam (35 cm x 25 cm) | Beam | 40MPa | Concrete Rectangular | 250 | 350 | 875 | 6900 | 0.6 | 1477.06 | G300E | 5348754.55 | 41.97 | G300E | 1194724.65 | 9.37
70 | Story10 | B22 | 40 MPa RC Beam (35 cm x 25 cm) | Beam | 40MPa | Concrete Rectangular | 250 | 350 | 875 | 6900 | 0.6 | 1477.06 | G300E | 3485754.55 | 27.35 | G300E | 2446681.66 | 19.2
71 | Story10 | B23 | 40 MPa RC Beam (35 cm x 25 cm) | Beam | 40MPa | Concrete Rectangular | 250 | 350 | 875 | 6900 | 0.6 | 1477.06 | G300E | 3779631.82 | 29.66 | G300E | 2128654.39 | 16.7
72 | Story10 | B24 | 40 MPa RC Beam (35 cm x 25 cm) | Beam | 40MPa | Concrete Rectangular | 250 | 350 | 875 | 6900 | 0.6 | 1477.06 | G300E | 5388900 | 42.28 | G300E | 1693821.72 | 13.29
73 | Story10 | B25 | 40 MPa RC Beam (35 cm x 25 cm) | Beam | 40MPa | Concrete Rectangular | 250 | 350 | 875 | 6900 | 0.6 | 1477.06 | G300E | 4328809.09 | 33.97 | G300E | 2164355.93 | 16.98
74 | Story10 | B26 | 40 MPa RC Beam (35 cm x 25 cm) | Beam | 40MPa | Concrete Rectangular | 250 | 350 | 875 | 7200 | 0.63 | 1541.28 | G300E | 5006817.39 | 39.29 | G300E | 1797786.63 | 14.11
75 | Story10 | B3 | 40 MPa RC Beam (35 cm x 25 cm) | Beam | 40MPa | Concrete Rectangular | 250 | 350 | 875 | 6900 | 0.6 | 1477.06 | G300E | 5500554.55 | 43.16 | G300E | 1194452.41 | 9.37
76 | Story10 | B30 | 40 MPa RC Beam (35 cm x 25 cm) | Beam | 40MPa | Concrete Rectangular | 250 | 350 | 875 | 6900 | 0.6 | 1477.06 | G300E | 4869900 | 38.21 | G300E | 1722878.85 | 13.52
77 | Story10 | B31 | 40 MPa RC Beam (35 cm x 25 cm) | Beam | 40MPa | Concrete Rectangular | 250 | 350 | 875 | 6900 | 0.6 | 1477.06 | G300E | 4149409.09 | 32.56 | G300E | 2164355.93 | 16.98
78 | Story10 | B32 | 40 MPa RC Beam (35 cm x 25 cm) | Beam | 40MPa | Concrete Rectangular | 250 | 350 | 875 | 6900 | 0.6 | 1477.06 | G300E | 5388900 | 42.28 | G300E | 1166941.17 | 9.16
79 | Story10 | B33 | 40 MPa RC Beam (35 cm x 25 cm) | Beam | 40MPa | Concrete Rectangular | 250 | 350 | 875 | 6900 | 0.6 | 1477.06 | G300E | 3443100 | 27.02 | G300E | 1865199.85 | 14.64
80 | Story10 | B34 | 40 MPa RC Beam (35 cm x 25 cm) | Beam | 40MPa | Concrete Rectangular | 250 | 350 | 875 | 6900 | 0.6 | 1477.06 | G300E | 3825736.36 | 30.02 | G300E | 2710136.21 | 21.26
81 | Story10 | B35 | 40 MPa RC Beam (35 cm x 25 cm) | Beam | 40MPa | Concrete Rectangular | 250 | 350 | 875 | 6900 | 0.6 | 1477.06 | G300E | 5392350 | 42.31 | G300E | 1693859.05 | 13.29
82 | Story10 | B36 | 40 MPa RC Beam (35 cm x 25 cm) | Beam | 40MPa | Concrete Rectangular | 250 | 350 | 875 | 6900 | 0.6 | 1477.06 | G300E | 4775427.27 | 37.47 | G300E | 1647410.91 | 12.93
83 | Story10 | B37 | 40 MPa RC Beam (35 cm x 25 cm) | Beam | 40MPa | Concrete Rectangular | 250 | 350 | 875 | 7200 | 0.63 | 1541.28 | G300E | 5192452.17 | 40.74 | G300E | 1797786.63 | 14.11
84 | Story10 | B38 | 40 MPa RC Beam (35 cm x 25 cm) | Beam | 40MPa | Concrete Rectangular | 250 | 350 | 875 | 6900 | 0.6 | 1477.06 | G300E | 4975500 | 39.04 | G300E | 1722878.85 | 13.52
85 | Story10 | B4 | 40 MPa RC Beam (35 cm x 25 cm) | Beam | 40MPa | Concrete Rectangular | 250 | 350 | 875 | 6900 | 0.6 | 1477.06 | G300E | 3485754.55 | 27.35 | G300E | 2446681.66 | 19.2
86 | Story10 | B40 | 40 MPa RC Beam (35 cm x 25 cm) | Beam | 40MPa | Concrete Rectangular | 250 | 350 | 875 | 6900 | 0.6 | 1477.06 | G300E | 4870200 | 38.21 | G300E | 1722878.85 | 13.52
87 | Story10 | B41 | 40 MPa RC Beam (35 cm x 25 cm) | Beam | 40MPa | Concrete Rectangular | 250 | 350 | 875 | 6900 | 0.6 | 1477.06 | G300E | 4976100 | 39.04 | G300E | 1722878.85 | 13.52
88 | Story10 | B42 | 40 MPa RC Beam (35 cm x 25 cm) | Beam | 40MPa | Concrete Rectangular | 250 | 350 | 875 | 6900 | 0.6 | 1477.06 | G300E | 4639936.36 | 36.41 | G300E | 1647397.74 | 12.93
89 | Story10 | B43 | 40 MPa RC Beam (35 cm x 25 cm) | Beam | 40MPa | Concrete Rectangular | 250 | 350 | 875 | 6900 | 0.6 | 1477.06 | G300E | 5392350 | 42.31 | G300E | 1166941.17 | 9.16
90 | Story10 | B44 | 40 MPa RC Beam (35 cm x 25 cm) | Beam | 40MPa | Concrete Rectangular | 250 | 350 | 875 | 6900 | 0.6 | 1477.06 | G300E | 3486068.18 | 27.35 | G300E | 2446681.66 | 19.2
91 | Story10 | B45 | 40 MPa RC Beam (35 cm x 25 cm) | Beam | 40MPa | Concrete Rectangular | 250 | 350 | 875 | 6900 | 0.6 | 1477.06 | G300E | 4170422.73 | 32.72 | G300E | 2716722.57 | 21.32
92 | Story10 | B46 | 40 MPa RC Beam (35 cm x 25 cm) | Beam | 40MPa | Concrete Rectangular | 250 | 350 | 875 | 6900 | 0.6 | 1477.06 | G300E | 5557009.09 | 43.6 | G300E | 1721649.11 | 13.51
93 | Story10 | B47 | 40 MPa RC Beam (35 cm x 25 cm) | Beam | 40MPa | Concrete Rectangular | 250 | 350 | 875 | 6900 | 0.6 | 1477.06 | G300E | 5556381.82 | 43.6 | G300E | 1721633.74 | 13.51
94 | Story10 | B48 | 40 MPa RC Beam (35 cm x 25 cm) | Beam | 40MPa | Concrete Rectangular | 250 | 350 | 875 | 6900 | 0.6 | 1477.06 | G300E | 4774486.36 | 37.46 | G300E | 1647397.74 | 12.93
95 | Story10 | B49 | 40 MPa RC Beam (35 cm x 25 cm) | Beam | 40MPa | Concrete Rectangular | 250 | 350 | 875 | 6900 | 0.6 | 1477.06 | G300E | 5392350 | 42.31 | G300E | 1693851.36 | 13.29
96 | Story10 | B5 | 40 MPa RC Beam (35 cm x 25 cm) | Beam | 40MPa | Concrete Rectangular | 250 | 350 | 875 | 6900 | 0.6 | 1477.06 | G300E | 5391722.73 | 42.31 | G300E | 1166861.04 | 9.16
97 | Story10 | B50 | 40 MPa RC Beam (35 cm x 25 cm) | Beam | 40MPa | Concrete Rectangular | 250 | 350 | 875 | 6900 | 0.6 | 1477.06 | G300E | 4329436.36 | 33.97 | G300E | 2164355.93 | 16.98
98 | Story10 | B51 | 40 MPa RC Beam (35 cm x 25 cm) | Beam | 40MPa | Concrete Rectangular | 250 | 350 | 875 | 6900 | 0.6 | 1477.06 | G300E | 5388900 | 42.28 | G300E | 1693853.56 | 13.29
99 | Story10 | B52 | 40 MPa RC Beam (35 cm x 25 cm) | Beam | 40MPa | Concrete Rectangular | 250 | 350 | 875 | 6900 | 0.6 | 1477.06 | G300E | 4774486.36 | 37.46 | G300E | 1120489.75 | 8.79
100 | Story10 | B53 | 40 MPa RC Beam (35 cm x 25 cm) | Beam | 40MPa | Concrete Rectangular | 250 | 350 | 875 | 6900 | 0.6 | 1477.06 | G300E | 5349068.18 | 41.97 | G300E | 1721631.55 | 13.51
101 | Story10 | B54 | 40 MPa RC Beam (35 cm x 25 cm) | Beam | 40MPa | Concrete Rectangular | 250 | 350 | 875 | 6900 | 0.6 | 1477.06 | G300E | 5557322.73 | 43.6 | G300E | 1194722.45 | 9.37
102 | Story10 | B55 | 40 MPa RC Beam (35 cm x 25 cm) | Beam | 40MPa | Concrete Rectangular | 250 | 350 | 875 | 6900 | 0.6 | 1477.06 | G300E | 3867450 | 30.35 | G300E | 2453268.03 | 19.25
103 | Story10 | B56 | 40 MPa RC Beam (35 cm x 25 cm) | Beam | 40MPa | Concrete Rectangular | 250 | 350 | 875 | 6900 | 0.6 | 1477.06 | G300E | 4170422.73 | 32.72 | G300E | 2716722.57 | 21.32
104 | Story10 | B57 | 40 MPa RC Beam (35 cm x 25 cm) | Beam | 40MPa | Concrete Rectangular | 250 | 350 | 875 | 6900 | 0.6 | 1477.06 | G300E | 3825736.36 | 30.02 | G300E | 2710136.21 | 21.26
105 | Story10 | B58 | 40 MPa RC Beam (35 cm x 25 cm) | Beam | 40MPa | Concrete Rectangular | 250 | 350 | 875 | 6900 | 0.6 | 1477.06 | G300E | 3779631.82 | 29.66 | G300E | 2128654.39 | 16.7
106 | Story10 | B59 | 40 MPa RC Beam (35 cm x 25 cm) | Beam | 40MPa | Concrete Rectangular | 250 | 350 | 875 | 6900 | 0.6 | 1477.06 | G300E | 3825736.36 | 30.02 | G300E | 2710136.21 | 21.26
107 | Story10 | B6 | 40 MPa RC Beam (35 cm x 25 cm) | Beam | 40MPa | Concrete Rectangular | 250 | 350 | 875 | 6900 | 0.6 | 1477.06 | G300E | 3443100 | 27.02 | G300E | 1865199.85 | 14.64
108 | Story10 | B60 | 40 MPa RC Beam (35 cm x 25 cm) | Beam | 40MPa | Concrete Rectangular | 250 | 350 | 875 | 6900 | 0.6 | 1477.06 | G300E | 4170422.73 | 32.72 | G300E | 2716722.57 | 21.32
109 | Story10 | B7 | 40 MPa RC Beam (35 cm x 25 cm) | Beam | 40MPa | Concrete Rectangular | 250 | 350 | 875 | 6900 | 0.6 | 1477.06 | G300E | 5388900 | 42.28 | G300E | 1166949.95 | 9.16
110 | Story10 | B8 | 40 MPa RC Beam (35 cm x 25 cm) | Beam | 40MPa | Concrete Rectangular | 250 | 350 | 875 | 6900 | 0.6 | 1477.06 | G300E | 3486068.18 | 27.35 | G300E | 2446681.66 | 19.2
111 | Story10 | B9 | 40 MPa RC Beam (35 cm x 25 cm) | Beam | 40MPa | Concrete Rectangular | 250 | 350 | 875 | 6900 | 0.6 | 1477.06 | G300E | 5349068.18 | 41.97 | G300E | 1194740.02 | 9.37
112 | Story11 | B1 | 40 MPa RC Beam (35 cm x 25 cm) | Beam | 40MPa | Concrete Rectangular | 250 | 350 | 875 | 6925 | 0.61 | 1482.42 | G300E | 4052698.86 | 31.8 | G300E | 2854993.04 | 22.4
113 | Story11 | B10 | 40 MPa RC Beam (35 cm x 25 cm) | Beam | 40MPa | Concrete Rectangular | 250 | 350 | 875 | 6925 | 0.61 | 1482.42 | G300E | 3850300 | 30.21 | G300E | 2463101 | 19.33
114 | Story11 | B11 | 40 MPa RC Beam (35 cm x 25 cm) | Beam | 40MPa | Concrete Rectangular | 250 | 350 | 875 | 6925 | 0.61 | 1482.42 | G300E | 3850300 | 30.21 | G300E | 2463101 | 19.33
115 | Story11 | B12 | 40 MPa RC Beam (35 cm x 25 cm) | Beam | 40MPa | Concrete Rectangular | 250 | 350 | 875 | 6925 | 0.61 | 1482.42 | G300E | 3760589.77 | 29.51 | G300E | 2718066.91 | 21.33
116 | Story11 | B13 | 40 MPa RC Beam (35 cm x 25 cm) | Beam | 40MPa | Concrete Rectangular | 250 | 350 | 875 | 6925 | 0.61 | 1482.42 | G300E | 5311475 | 41.68 | G300E | 1198639.12 | 9.4
117 | Story11 | B14 | 40 MPa RC Beam (35 cm x 25 cm) | Beam | 40MPa | Concrete Rectangular | 250 | 350 | 875 | 6925 | 0.61 | 1482.42 | G300E | 4796506.82 | 37.64 | G300E | 1125555.35 | 8.83
118 | Story11 | B15 | 40 MPa RC Beam (35 cm x 25 cm) | Beam | 40MPa | Concrete Rectangular | 250 | 350 | 875 | 6925 | 0.61 | 1482.42 | G300E | 4663043.18 | 36.59 | G300E | 1654131.15 | 12.98
119 | Story11 | B16 | 40 MPa RC Beam (35 cm x 25 cm) | Beam | 40MPa | Concrete Rectangular | 250 | 350 | 875 | 7200 | 0.63 | 1541.28 | G300E | 5056278.26 | 39.67 | G300E | 1797786.63 | 14.11
120 | Story11 | B17 | 40 MPa RC Beam (35 cm x 25 cm) | Beam | 40MPa | Concrete Rectangular | 250 | 350 | 875 | 6925 | 0.61 | 1482.42 | G300E | 4206622.73 | 33.01 | G300E | 2172197.8 | 17.04
121 | Story11 | B18 | 40 MPa RC Beam (35 cm x 25 cm) | Beam | 40MPa | Concrete Rectangular | 250 | 350 | 875 | 7200 | 0.63 | 1541.28 | G300E | 4937634.78 | 38.74 | G300E | 1797786.63 | 14.11
122 | Story11 | B19 | 40 MPa RC Beam (35 cm x 25 cm) | Beam | 40MPa | Concrete Rectangular | 250 | 350 | 875 | 6925 | 0.61 | 1482.42 | G300E | 4721590.91 | 37.05 | G300E | 1125639.08 | 8.83
123 | Story11 | B2 | 40 MPa RC Beam (35 cm x 25 cm) | Beam | 40MPa | Concrete Rectangular | 250 | 350 | 875 | 6925 | 0.61 | 1482.42 | G300E | 3865409.09 | 30.33 | G300E | 2591528.27 | 20.33
124 | Story11 | B20 | 40 MPa RC Beam (35 cm x 25 cm) | Beam | 40MPa | Concrete Rectangular | 250 | 350 | 875 | 6925 | 0.61 | 1482.42 | G300E | 4720646.59 | 37.04 | G300E | 1125625.86 | 8.83
125 | Story11 | B21 | 40 MPa RC Beam (35 cm x 25 cm) | Beam | 40MPa | Concrete Rectangular | 250 | 350 | 875 | 6925 | 0.61 | 1482.42 | G300E | 5380410.23 | 42.22 | G300E | 1199433.45 | 9.41
126 | Story11 | B22 | 40 MPa RC Beam (35 cm x 25 cm) | Beam | 40MPa | Concrete Rectangular | 250 | 350 | 875 | 6925 | 0.61 | 1482.42 | G300E | 3540248.86 | 27.78 | G300E | 2453657.82 | 19.25
127 | Story11 | B23 | 40 MPa RC Beam (35 cm x 25 cm) | Beam | 40MPa | Concrete Rectangular | 250 | 350 | 875 | 6925 | 0.61 | 1482.42 | G300E | 3621460.23 | 28.42 | G300E | 1860626 | 14.6
128 | Story11 | B24 | 40 MPa RC Beam (35 cm x 25 cm) | Beam | 40MPa | Concrete Rectangular | 250 | 350 | 875 | 6925 | 0.61 | 1482.42 | G300E | 5510726.14 | 43.24 | G300E | 1696932.38 | 13.31
129 | Story11 | B25 | 40 MPa RC Beam (35 cm x 25 cm) | Beam | 40MPa | Concrete Rectangular | 250 | 350 | 875 | 6925 | 0.61 | 1482.42 | G300E | 4374711.36 | 34.33 | G300E | 2172197.8 | 17.04
130 | Story11 | B26 | 40 MPa RC Beam (35 cm x 25 cm) | Beam | 40MPa | Concrete Rectangular | 250 | 350 | 875 | 7200 | 0.63 | 1541.28 | G300E | 4941078.26 | 38.77 | G300E | 1797786.63 | 14.11
131 | Story11 | B3 | 40 MPa RC Beam (35 cm x 25 cm) | Beam | 40MPa | Concrete Rectangular | 250 | 350 | 875 | 6925 | 0.61 | 1482.42 | G300E | 5429200 | 42.6 | G300E | 1199204.3 | 9.41
132 | Story11 | B30 | 40 MPa RC Beam (35 cm x 25 cm) | Beam | 40MPa | Concrete Rectangular | 250 | 350 | 875 | 6925 | 0.61 | 1482.42 | G300E | 4748141.3 | 37.26 | G300E | 1729121.16 | 13.57
133 | Story11 | B31 | 40 MPa RC Beam (35 cm x 25 cm) | Beam | 40MPa | Concrete Rectangular | 250 | 350 | 875 | 6925 | 0.61 | 1482.42 | G300E | 4206307.95 | 33 | G300E | 2172197.8 | 17.04
134 | Story11 | B32 | 40 MPa RC Beam (35 cm x 25 cm) | Beam | 40MPa | Concrete Rectangular | 250 | 350 | 875 | 6925 | 0.61 | 1482.42 | G300E | 5511040.91 | 43.24 | G300E | 1168134.02 | 9.17
135 | Story11 | B33 | 40 MPa RC Beam (35 cm x 25 cm) | Beam | 40MPa | Concrete Rectangular | 250 | 350 | 875 | 6925 | 0.61 | 1482.42 | G300E | 3487052.27 | 27.36 | G300E | 1860626 | 14.6
136 | Story11 | B34 | 40 MPa RC Beam (35 cm x 25 cm) | Beam | 40MPa | Concrete Rectangular | 250 | 350 | 875 | 6925 | 0.61 | 1482.42 | G300E | 3761219.32 | 29.51 | G300E | 2718066.91 | 21.33
137 | Story11 | B35 | 40 MPa RC Beam (35 cm x 25 cm) | Beam | 40MPa | Concrete Rectangular | 250 | 350 | 875 | 6925 | 0.61 | 1482.42 | G300E | 5511040.91 | 43.24 | G300E | 1696961.02 | 13.31
138 | Story11 | B36 | 40 MPa RC Beam (35 cm x 25 cm) | Beam | 40MPa | Concrete Rectangular | 250 | 350 | 875 | 6925 | 0.61 | 1482.42 | G300E | 4848129.55 | 38.04 | G300E | 1522257.12 | 11.94
139 | Story11 | B37 | 40 MPa RC Beam (35 cm x 25 cm) | Beam | 40MPa | Concrete Rectangular | 250 | 350 | 875 | 7200 | 0.63 | 1541.28 | G300E | 5128904.35 | 40.24 | G300E | 1797786.63 | 14.11
140 | Story11 | B38 | 40 MPa RC Beam (35 cm x 25 cm) | Beam | 40MPa | Concrete Rectangular | 250 | 350 | 875 | 6925 | 0.61 | 1482.42 | G300E | 4933008.7 | 38.71 | G300E | 1729121.16 | 13.57
141 | Story11 | B4 | 40 MPa RC Beam (35 cm x 25 cm) | Beam | 40MPa | Concrete Rectangular | 250 | 350 | 875 | 6925 | 0.61 | 1482.42 | G300E | 3539934.09 | 27.78 | G300E | 2453657.82 | 19.25
142 | Story11 | B40 | 40 MPa RC Beam (35 cm x 25 cm) | Beam | 40MPa | Concrete Rectangular | 250 | 350 | 875 | 6925 | 0.61 | 1482.42 | G300E | 4749044.57 | 37.26 | G300E | 1729121.16 | 13.57
143 | Story11 | B41 | 40 MPa RC Beam (35 cm x 25 cm) | Beam | 40MPa | Concrete Rectangular | 250 | 350 | 875 | 6925 | 0.61 | 1482.42 | G300E | 4933008.7 | 38.71 | G300E | 1729121.16 | 13.57
144 | Story11 | B42 | 40 MPa RC Beam (35 cm x 25 cm) | Beam | 40MPa | Concrete Rectangular | 250 | 350 | 875 | 6925 | 0.61 | 1482.42 | G300E | 4720646.59 | 37.04 | G300E | 1522242.8 | 11.94
145 | Story11 | B43 | 40 MPa RC Beam (35 cm x 25 cm) | Beam | 40MPa | Concrete Rectangular | 250 | 350 | 875 | 6925 | 0.61 | 1482.42 | G300E | 5511040.91 | 43.24 | G300E | 1168135.13 | 9.17
146 | Story11 | B44 | 40 MPa RC Beam (35 cm x 25 cm) | Beam | 40MPa | Concrete Rectangular | 250 | 350 | 875 | 6925 | 0.61 | 1482.42 | G300E | 3539934.09 | 27.78 | G300E | 2453657.82 | 19.25
147 | Story11 | B45 | 40 MPa RC Beam (35 cm x 25 cm) | Beam | 40MPa | Concrete Rectangular | 250 | 350 | 875 | 6925 | 0.61 | 1482.42 | G300E | 4117542.05 | 32.31 | G300E | 2595305.54 | 20.36
148 | Story11 | B46 | 40 MPa RC Beam (35 cm x 25 cm) | Beam | 40MPa | Concrete Rectangular | 250 | 350 | 875 | 6925 | 0.61 | 1482.42 | G300E | 5490895.45 | 43.08 | G300E | 1728263.75 | 13.56
149 | Story11 | B47 | 40 MPa RC Beam (35 cm x 25 cm) | Beam | 40MPa | Concrete Rectangular | 250 | 350 | 875 | 6925 | 0.61 | 1482.42 | G300E | 5490895.45 | 43.08 | G300E | 1728250.53 | 13.56
150 | Story11 | B48 | 40 MPa RC Beam (35 cm x 25 cm) | Beam | 40MPa | Concrete Rectangular | 250 | 350 | 875 | 6925 | 0.61 | 1482.42 | G300E | 4847500 | 38.04 | G300E | 1522245 | 11.94
151 | Story11 | B49 | 40 MPa RC Beam (35 cm x 25 cm) | Beam | 40MPa | Concrete Rectangular | 250 | 350 | 875 | 6925 | 0.61 | 1482.42 | G300E | 5511040.91 | 43.24 | G300E | 1696956.61 | 13.31
152 | Story11 | B5 | 40 MPa RC Beam (35 cm x 25 cm) | Beam | 40MPa | Concrete Rectangular | 250 | 350 | 875 | 6925 | 0.61 | 1482.42 | G300E | 5509781.82 | 43.23 | G300E | 1168063.52 | 9.17
153 | Story11 | B50 | 40 MPa RC Beam (35 cm x 25 cm) | Beam | 40MPa | Concrete Rectangular | 250 | 350 | 875 | 6925 | 0.61 | 1482.42 | G300E | 4374081.82 | 34.32 | G300E | 2172197.8 | 17.04
154 | Story11 | B51 | 40 MPa RC Beam (35 cm x 25 cm) | Beam | 40MPa | Concrete Rectangular | 250 | 350 | 875 | 6925 | 0.61 | 1482.42 | G300E | 5511040.91 | 43.24 | G300E | 1696959.92 | 13.31
155 | Story11 | B52 | 40 MPa RC Beam (35 cm x 25 cm) | Beam | 40MPa | Concrete Rectangular | 250 | 350 | 875 | 6925 | 0.61 | 1482.42 | G300E | 4846870.45 | 38.03 | G300E | 1125629.16 | 8.83
156 | Story11 | B53 | 40 MPa RC Beam (35 cm x 25 cm) | Beam | 40MPa | Concrete Rectangular | 250 | 350 | 875 | 6925 | 0.61 | 1482.42 | G300E | 5380410.23 | 42.22 | G300E | 1728250.53 | 13.56
157 | Story11 | B54 | 40 MPa RC Beam (35 cm x 25 cm) | Beam | 40MPa | Concrete Rectangular | 250 | 350 | 875 | 6925 | 0.61 | 1482.42 | G300E | 5490895.45 | 43.08 | G300E | 1199431.25 | 9.41
158 | Story11 | B55 | 40 MPa RC Beam (35 cm x 25 cm) | Beam | 40MPa | Concrete Rectangular | 250 | 350 | 875 | 6925 | 0.61 | 1482.42 | G300E | 3934344.32 | 30.87 | G300E | 2463101 | 19.33
159 | Story11 | B56 | 40 MPa RC Beam (35 cm x 25 cm) | Beam | 40MPa | Concrete Rectangular | 250 | 350 | 875 | 6925 | 0.61 | 1482.42 | G300E | 4117542.05 | 32.31 | G300E | 2595305.54 | 20.36
160 | Story11 | B57 | 40 MPa RC Beam (35 cm x 25 cm) | Beam | 40MPa | Concrete Rectangular | 250 | 350 | 875 | 6925 | 0.61 | 1482.42 | G300E | 3761534.09 | 29.51 | G300E | 2718066.91 | 21.33
161 | Story11 | B58 | 40 MPa RC Beam (35 cm x 25 cm) | Beam | 40MPa | Concrete Rectangular | 250 | 350 | 875 | 6925 | 0.61 | 1482.42 | G300E | 3621145.45 | 28.41 | G300E | 1860626 | 14.6
162 | Story11 | B59 | 40 MPa RC Beam (35 cm x 25 cm) | Beam | 40MPa | Concrete Rectangular | 250 | 350 | 875 | 6925 | 0.61 | 1482.42 | G300E | 3761219.32 | 29.51 | G300E | 2718066.91 | 21.33
163 | Story11 | B6 | 40 MPa RC Beam (35 cm x 25 cm) | Beam | 40MPa | Concrete Rectangular | 250 | 350 | 875 | 6925 | 0.61 | 1482.42 | G300E | 3487367.05 | 27.36 | G300E | 1860626 | 14.6
164 | Story11 | B60 | 40 MPa RC Beam (35 cm x 25 cm) | Beam | 40MPa | Concrete Rectangular | 250 | 350 | 875 | 6925 | 0.61 | 1482.42 | G300E | 4117542.05 | 32.31 | G300E | 2595305.54 | 20.36
165 | Story11 | B7 | 40 MPa RC Beam (35 cm x 25 cm) | Beam | 40MPa | Concrete Rectangular | 250 | 350 | 875 | 6925 | 0.61 | 1482.42 | G300E | 5511040.91 | 43.24 | G300E | 1168146.14 | 9.17
166 | Story11 | B8 | 40 MPa RC Beam (35 cm x 25 cm) | Beam | 40MPa | Concrete Rectangular | 250 | 350 | 875 | 6925 | 0.61 | 1482.42 | G300E | 3539934.09 | 27.78 | G300E | 2453657.82 | 19.25
167 | Story11 | B9 | 40 MPa RC Beam (35 cm x 25 cm) | Beam | 40MPa | Concrete Rectangular | 250 | 350 | 875 | 6925 | 0.61 | 1482.42 | G300E | 5380410.23 | 42.22 | G300E | 1199445.57 | 9.41
168 | Story12 | B1 | 40 MPa RC Beam (35 cm x 25 cm) | Beam | 40MPa | Concrete Rectangular | 250 | 350 | 875 | 6925 | 0.61 | 1482.42 | G300E | 4050180.68 | 31.78 | G300E | 2990030.54 | 23.46
169 | Story12 | B10 | 40 MPa RC Beam (35 cm x 25 cm) | Beam | 40MPa | Concrete Rectangular | 250 | 350 | 875 | 6925 | 0.61 | 1482.42 | G300E | 3858798.86 | 30.28 | G300E | 1937115.77 | 15.2
170 | Story12 | B11 | 40 MPa RC Beam (35 cm x 25 cm) | Beam | 40MPa | Concrete Rectangular | 250 | 350 | 875 | 6925 | 0.61 | 1482.42 | G300E | 3858798.86 | 30.28 | G300E | 1937115.77 | 15.2
171 | Story12 | B12 | 40 MPa RC Beam (35 cm x 25 cm) | Beam | 40MPa | Concrete Rectangular | 250 | 350 | 875 | 6925 | 0.61 | 1482.42 | G300E | 3756497.73 | 29.47 | G300E | 2685933.49 | 21.07
172 | Story12 | B13 | 40 MPa RC Beam (35 cm x 25 cm) | Beam | 40MPa | Concrete Rectangular | 250 | 350 | 875 | 6925 | 0.61 | 1482.42 | G300E | 5314622.73 | 41.7 | G300E | 1200767.61 | 9.42
173 | Story12 | B14 | 40 MPa RC Beam (35 cm x 25 cm) | Beam | 40MPa | Concrete Rectangular | 250 | 350 | 875 | 6925 | 0.61 | 1482.42 | G300E | 4790840.91 | 37.59 | G300E | 1126748.49 | 8.84
174 | Story12 | B15 | 40 MPa RC Beam (35 cm x 25 cm) | Beam | 40MPa | Concrete Rectangular | 250 | 350 | 875 | 6925 | 0.61 | 1482.42 | G300E | 4661469.32 | 36.58 | G300E | 1655324.3 | 12.99
175 | Story12 | B16 | 40 MPa RC Beam (35 cm x 25 cm) | Beam | 40MPa | Concrete Rectangular | 250 | 350 | 875 | 7200 | 0.63 | 1541.28 | G300E | 4880034.78 | 38.29 | G300E | 1797786.63 | 14.11
176 | Story12 | B17 | 40 MPa RC Beam (35 cm x 25 cm) | Beam | 40MPa | Concrete Rectangular | 250 | 350 | 875 | 6925 | 0.61 | 1482.42 | G300E | 4196235.23 | 32.93 | G300E | 2172197.8 | 17.04
177 | Story12 | B18 | 40 MPa RC Beam (35 cm x 25 cm) | Beam | 40MPa | Concrete Rectangular | 250 | 350 | 875 | 7200 | 0.63 | 1541.28 | G300E | 4942017.39 | 38.78 | G300E | 1797786.63 | 14.11
178 | Story12 | B19 | 40 MPa RC Beam (35 cm x 25 cm) | Beam | 40MPa | Concrete Rectangular | 250 | 350 | 875 | 6925 | 0.61 | 1482.42 | G300E | 4719387.5 | 37.03 | G300E | 1126822.31 | 8.84
179 | Story12 | B2 | 40 MPa RC Beam (35 cm x 25 cm) | Beam | 40MPa | Concrete Rectangular | 250 | 350 | 875 | 6925 | 0.61 | 1482.42 | G300E | 3873593.18 | 30.39 | G300E | 2594361.22 | 20.36
180 | Story12 | B20 | 40 MPa RC Beam (35 cm x 25 cm) | Beam | 40MPa | Concrete Rectangular | 250 | 350 | 875 | 6925 | 0.61 | 1482.42 | G300E | 4719387.5 | 37.03 | G300E | 1126807.99 | 8.84
181 | Story12 | B21 | 40 MPa RC Beam (35 cm x 25 cm) | Beam | 40MPa | Concrete Rectangular | 250 | 350 | 875 | 6925 | 0.61 | 1482.42 | G300E | 5297939.77 | 41.57 | G300E | 1201514.57 | 9.43
182 | Story12 | B22 | 40 MPa RC Beam (35 cm x 25 cm) | Beam | 40MPa | Concrete Rectangular | 250 | 350 | 875 | 6925 | 0.61 | 1482.42 | G300E | 3549062.5 | 27.85 | G300E | 2421524.4 | 19
183 | Story12 | B23 | 40 MPa RC Beam (35 cm x 25 cm) | Beam | 40MPa | Concrete Rectangular | 250 | 350 | 875 | 6925 | 0.61 | 1482.42 | G300E | 3608239.77 | 28.31 | G300E | 1853071.45 | 14.54
184 | Story12 | B24 | 40 MPa RC Beam (35 cm x 25 cm) | Beam | 40MPa | Concrete Rectangular | 250 | 350 | 875 | 6925 | 0.61 | 1482.42 | G300E | 5517336.36 | 43.29 | G300E | 1695943.04 | 13.31
185 | Story12 | B25 | 40 MPa RC Beam (35 cm x 25 cm) | Beam | 40MPa | Concrete Rectangular | 250 | 350 | 875 | 6925 | 0.61 | 1482.42 | G300E | 4195920.45 | 32.92 | G300E | 2172197.8 | 17.04
186 | Story12 | B26 | 40 MPa RC Beam (35 cm x 25 cm) | Beam | 40MPa | Concrete Rectangular | 250 | 350 | 875 | 7200 | 0.63 | 1541.28 | G300E | 4862504.35 | 38.15 | G300E | 1797786.63 | 14.11
187 | Story12 | B3 | 40 MPa RC Beam (35 cm x 25 cm) | Beam | 40MPa | Concrete Rectangular | 250 | 350 | 875 | 6925 | 0.61 | 1482.42 | G300E | 5426681.82 | 42.58 | G300E | 1201328.38 | 9.43
188 | Story12 | B30 | 40 MPa RC Beam (35 cm x 25 cm) | Beam | 40MPa | Concrete Rectangular | 250 | 350 | 875 | 6925 | 0.61 | 1482.42 | G300E | 4753560.87 | 37.3 | G300E | 1729121.16 | 13.57
189 | Story12 | B31 | 40 MPa RC Beam (35 cm x 25 cm) | Beam | 40MPa | Concrete Rectangular | 250 | 350 | 875 | 6925 | 0.61 | 1482.42 | G300E | 4197809.09 | 32.94 | G300E | 2172197.8 | 17.04
190 | Story12 | B32 | 40 MPa RC Beam (35 cm x 25 cm) | Beam | 40MPa | Concrete Rectangular | 250 | 350 | 875 | 6925 | 0.61 | 1482.42 | G300E | 5517336.36 | 43.29 | G300E | 1167141.39 | 9.16
191 | Story12 | B33 | 40 MPa RC Beam (35 cm x 25 cm) | Beam | 40MPa | Concrete Rectangular | 250 | 350 | 875 | 6925 | 0.61 | 1482.42 | G300E | 3486422.73 | 27.36 | G300E | 1853071.45 | 14.54
192 | Story12 | B34 | 40 MPa RC Beam (35 cm x 25 cm) | Beam | 40MPa | Concrete Rectangular | 250 | 350 | 875 | 6925 | 0.61 | 1482.42 | G300E | 3757756.82 | 29.48 | G300E | 2685933.49 | 21.07
193 | Story12 | B35 | 40 MPa RC Beam (35 cm x 25 cm) | Beam | 40MPa | Concrete Rectangular | 250 | 350 | 875 | 6925 | 0.61 | 1482.42 | G300E | 5517336.36 | 43.29 | G300E | 1695963.98 | 13.31
194 | Story12 | B36 | 40 MPa RC Beam (35 cm x 25 cm) | Beam | 40MPa | Concrete Rectangular | 250 | 350 | 875 | 6925 | 0.61 | 1482.42 | G300E | 4840889.77 | 37.98 | G300E | 1523435.94 | 11.95
195 | Story12 | B37 | 40 MPa RC Beam (35 cm x 25 cm) | Beam | 40MPa | Concrete Rectangular | 250 | 350 | 875 | 7200 | 0.63 | 1541.28 | G300E | 4955791.3 | 38.88 | G300E | 1797786.63 | 14.11
196 | Story12 | B38 | 40 MPa RC Beam (35 cm x 25 cm) | Beam | 40MPa | Concrete Rectangular | 250 | 350 | 875 | 6925 | 0.61 | 1482.42 | G300E | 4766507.61 | 37.4 | G300E | 1729121.16 | 13.57
197 | Story12 | B4 | 40 MPa RC Beam (35 cm x 25 cm) | Beam | 40MPa | Concrete Rectangular | 250 | 350 | 875 | 6925 | 0.61 | 1482.42 | G300E | 3548747.73 | 27.84 | G300E | 2553728.94 | 20.04
198 | Story12 | B40 | 40 MPa RC Beam (35 cm x 25 cm) | Beam | 40MPa | Concrete Rectangular | 250 | 350 | 875 | 6925 | 0.61 | 1482.42 | G300E | 4753259.78 | 37.3 | G300E | 1729121.16 | 13.57
199 | Story12 | B41 | 40 MPa RC Beam (35 cm x 25 cm) | Beam | 40MPa | Concrete Rectangular | 250 | 350 | 875 | 6925 | 0.61 | 1482.42 | G300E | 4766507.61 | 37.4 | G300E | 1729121.16 | 13.57
200 | Story12 | B42 | 40 MPa RC Beam (35 cm x 25 cm) | Beam | 40MPa | Concrete Rectangular | 250 | 350 | 875 | 6925 | 0.61 | 1482.42 | G300E | 4719387.5 | 37.03 | G300E | 1523423.82 | 11.95
201 | Story12 | B43 | 40 MPa RC Beam (35 cm x 25 cm) | Beam | 40MPa | Concrete Rectangular | 250 | 350 | 875 | 6925 | 0.61 | 1482.42 | G300E | 5517651.14 | 43.29 | G300E | 1167142.49 | 9.16
202 | Story12 | B44 | 40 MPa RC Beam (35 cm x 25 cm) | Beam | 40MPa | Concrete Rectangular | 250 | 350 | 875 | 6925 | 0.61 | 1482.42 | G300E | 3548747.73 | 27.84 | G300E | 2553728.94 | 20.04
203 | Story12 | B45 | 40 MPa RC Beam (35 cm x 25 cm) | Beam | 40MPa | Concrete Rectangular | 250 | 350 | 875 | 6925 | 0.61 | 1482.42 | G300E | 4115338.64 | 32.29 | G300E | 2730343.04 | 21.42
204 | Story12 | B46 | 40 MPa RC Beam (35 cm x 25 cm) | Beam | 40MPa | Concrete Rectangular | 250 | 350 | 875 | 6925 | 0.61 | 1482.42 | G300E | 5486488.64 | 43.05 | G300E | 1730345.97 | 13.58
205 | Story12 | B47 | 40 MPa RC Beam (35 cm x 25 cm) | Beam | 40MPa | Concrete Rectangular | 250 | 350 | 875 | 6925 | 0.61 | 1482.42 | G300E | 5486173.86 | 43.05 | G300E | 1730332.75 | 13.58
206 | Story12 | B48 | 40 MPa RC Beam (35 cm x 25 cm) | Beam | 40MPa | Concrete Rectangular | 250 | 350 | 875 | 6925 | 0.61 | 1482.42 | G300E | 4840889.77 | 37.98 | G300E | 1523423.82 | 11.95
207 | Story12 | B49 | 40 MPa RC Beam (35 cm x 25 cm) | Beam | 40MPa | Concrete Rectangular | 250 | 350 | 875 | 6925 | 0.61 | 1482.42 | G300E | 5517651.14 | 43.29 | G300E | 1695959.57 | 13.31
208 | Story12 | B5 | 40 MPa RC Beam (35 cm x 25 cm) | Beam | 40MPa | Concrete Rectangular | 250 | 350 | 875 | 6925 | 0.61 | 1482.42 | G300E | 5516392.05 | 43.28 | G300E | 1167071.98 | 9.16
209 | Story12 | B50 | 40 MPa RC Beam (35 cm x 25 cm) | Beam | 40MPa | Concrete Rectangular | 250 | 350 | 875 | 6925 | 0.61 | 1482.42 | G300E | 4197809.09 | 32.94 | G300E | 2172197.8 | 17.04
210 | Story12 | B51 | 40 MPa RC Beam (35 cm x 25 cm) | Beam | 40MPa | Concrete Rectangular | 250 | 350 | 875 | 6925 | 0.61 | 1482.42 | G300E | 5517651.14 | 43.29 | G300E | 1695959.57 | 13.31
211 | Story12 | B52 | 40 MPa RC Beam (35 cm x 25 cm) | Beam | 40MPa | Concrete Rectangular | 250 | 350 | 875 | 6925 | 0.61 | 1482.42 | G300E | 4840889.77 | 37.98 | G300E | 1126812.39 | 8.84
212 | Story12 | B53 | 40 MPa RC Beam (35 cm x 25 cm) | Beam | 40MPa | Concrete Rectangular | 250 | 350 | 875 | 6925 | 0.61 | 1482.42 | G300E | 5297939.77 | 41.57 | G300E | 1730331.65 | 13.58
213 | Story12 | B54 | 40 MPa RC Beam (35 cm x 25 cm) | Beam | 40MPa | Concrete Rectangular | 250 | 350 | 875 | 6925 | 0.61 | 1482.42 | G300E | 5486488.64 | 43.05 | G300E | 1201514.57 | 9.43
214 | Story12 | B55 | 40 MPa RC Beam (35 cm x 25 cm) | Beam | 40MPa | Concrete Rectangular | 250 | 350 | 875 | 6925 | 0.61 | 1482.42 | G300E | 3942843.18 | 30.94 | G300E | 2465933.95 | 19.35
215 | Story12 | B56 | 40 MPa RC Beam (35 cm x 25 cm) | Beam | 40MPa | Concrete Rectangular | 250 | 350 | 875 | 6925 | 0.61 | 1482.42 | G300E | 4115653.41 | 32.29 | G300E | 2730343.04 | 21.42
216 | Story12 | B57 | 40 MPa RC Beam (35 cm x 25 cm) | Beam | 40MPa | Concrete Rectangular | 250 | 350 | 875 | 6925 | 0.61 | 1482.42 | G300E | 3758071.59 | 29.49 | G300E | 2685933.49 | 21.07
217 | Story12 | B58 | 40 MPa RC Beam (35 cm x 25 cm) | Beam | 40MPa | Concrete Rectangular | 250 | 350 | 875 | 6925 | 0.61 | 1482.42 | G300E | 3608554.55 | 28.31 | G300E | 1853071.45 | 14.54
218 | Story12 | B59 | 40 MPa RC Beam (35 cm x 25 cm) | Beam | 40MPa | Concrete Rectangular | 250 | 350 | 875 | 6925 | 0.61 | 1482.42 | G300E | 3758071.59 | 29.49 | G300E | 2685933.49 | 21.07
219 | Story12 | B6 | 40 MPa RC Beam (35 cm x 25 cm) | Beam | 40MPa | Concrete Rectangular | 250 | 350 | 875 | 6925 | 0.61 | 1482.42 | G300E | 3486422.73 | 27.36 | G300E | 1853071.45 | 14.54
220 | Story12 | B60 | 40 MPa RC Beam (35 cm x 25 cm) | Beam | 40MPa | Concrete Rectangular | 250 | 350 | 875 | 6925 | 0.61 | 1482.42 | G300E | 4115653.41 | 32.29 | G300E | 2201524.86 | 17.27
221 | Story12 | B7 | 40 MPa RC Beam (35 cm x 25 cm) | Beam | 40MPa | Concrete Rectangular | 250 | 350 | 875 | 6925 | 0.61 | 1482.42 | G300E | 5517336.36 | 43.29 | G300E | 1167144.69 | 9.16
222 | Story12 | B8 | 40 MPa RC Beam (35 cm x 25 cm) | Beam | 40MPa | Concrete Rectangular | 250 | 350 | 875 | 6925 | 0.61 | 1482.42 | G300E | 3549062.5 | 27.85 | G300E | 2421524.4 | 19
223 | Story12 | B9 | 40 MPa RC Beam (35 cm x 25 cm) | Beam | 40MPa | Concrete Rectangular | 250 | 350 | 875 | 6925 | 0.61 | 1482.42 | G300E | 5297939.77 | 41.57 | G300E | 1201526.69 | 9.43
224 | Story13 | B1 | 40 MPa RC Beam (37.5 cm x 25 cm) | Beam | 40MPa | Concrete Rectangular | 250 | 375 | 937.5 | 6937.5 | 0.65 | 1591.17 | G300E | 3895406.25 | 30.56 | G300E | 2992432.29 | 23.48
225 | Story13 | B10 | 40 MPa RC Beam (37.5 cm x 25 cm) | Beam | 40MPa | Concrete Rectangular | 250 | 375 | 937.5 | 6937.5 | 0.65 | 1591.17 | G300E | 3952798.3 | 31.02 | G300E | 2715562.97 | 21.31
226 | Story13 | B11 | 40 MPa RC Beam (37.5 cm x 25 cm) | Beam | 40MPa | Concrete Rectangular | 250 | 375 | 937.5 | 6937.5 | 0.65 | 1591.17 | G300E | 3952798.3 | 31.02 | G300E | 2715562.97 | 21.31
227 | Story13 | B12 | 40 MPa RC Beam (37.5 cm x 25 cm) | Beam | 40MPa | Concrete Rectangular | 250 | 375 | 937.5 | 6937.5 | 0.65 | 1591.17 | G300E | 3666153.41 | 28.77 | G300E | 2708940.81 | 21.26
228 | Story13 | B13 | 40 MPa RC Beam (37.5 cm x 25 cm) | Beam | 40MPa | Concrete Rectangular | 250 | 375 | 937.5 | 6937.5 | 0.65 | 1591.17 | G300E | 5412511.36 | 42.47 | G300E | 1353778.63 | 10.62
229 | Story13 | B14 | 40 MPa RC Beam (37.5 cm x 25 cm) | Beam | 40MPa | Concrete Rectangular | 250 | 375 | 937.5 | 6937.5 | 0.65 | 1591.17 | G300E | 4882107.95 | 38.31 | G300E | 1232970.34 | 9.67
230 | Story13 | B15 | 40 MPa RC Beam (37.5 cm x 25 cm) | Beam | 40MPa | Concrete Rectangular | 250 | 375 | 937.5 | 6937.5 | 0.65 | 1591.17 | G300E | 4784036.93 | 37.54 | G300E | 1232583.65 | 9.67
231 | Story13 | B16 | 40 MPa RC Beam (37.5 cm x 25 cm) | Beam | 40MPa | Concrete Rectangular | 250 | 375 | 937.5 | 7200 | 0.68 | 1651.38 | G300E | 5094156.52 | 39.97 | G300E | 1967131.17 | 15.43
232 | Story13 | B17 | 40 MPa RC Beam (37.5 cm x 25 cm) | Beam | 40MPa | Concrete Rectangular | 250 | 375 | 937.5 | 6937.5 | 0.65 | 1591.17 | G300E | 4376931.82 | 34.34 | G300E | 1250173.76 | 9.81
233 | Story13 | B18 | 40 MPa RC Beam (37.5 cm x 25 cm) | Beam | 40MPa | Concrete Rectangular | 250 | 375 | 937.5 | 7200 | 0.68 | 1651.38 | G300E | 5164278.26 | 40.52 | G300E | 1967131.17 | 15.43
234 | Story13 | B19 | 40 MPa RC Beam (37.5 cm x 25 cm) | Beam | 40MPa | Concrete Rectangular | 250 | 375 | 937.5 | 6937.5 | 0.65 | 1591.17 | G300E | 4834176.14 | 37.93 | G300E | 1233022.37 | 9.67
235 | Story13 | B2 | 40 MPa RC Beam (37.5 cm x 25 cm) | Beam | 40MPa | Concrete Rectangular | 250 | 375 | 937.5 | 6937.5 | 0.65 | 1591.17 | G300E | 3893198.86 | 30.55 | G300E | 2993378.31 | 23.49
236 | Story13 | B20 | 40 MPa RC Beam (37.5 cm x 25 cm) | Beam | 40MPa | Concrete Rectangular | 250 | 375 | 937.5 | 6937.5 | 0.65 | 1591.17 | G300E | 4834176.14 | 37.93 | G300E | 1233003.45 | 9.67
237 | Story13 | B21 | 40 MPa RC Beam (37.5 cm x 25 cm) | Beam | 40MPa | Concrete Rectangular | 250 | 375 | 937.5 | 6937.5 | 0.65 | 1591.17 | G300E | 5471164.77 | 42.93 | G300E | 518073.97 | 4.07
238 | Story13 | B22 | 40 MPa RC Beam (37.5 cm x 25 cm) | Beam | 40MPa | Concrete Rectangular | 250 | 375 | 937.5 | 6937.5 | 0.65 | 1591.17 | G300E | 3489562.5 | 27.38 | G300E | 2708940.81 | 21.26
239 | Story13 | B23 | 40 MPa RC Beam (37.5 cm x 25 cm) | Beam | 40MPa | Concrete Rectangular | 250 | 375 | 937.5 | 6937.5 | 0.65 | 1591.17 | G300E | 3590471.59 | 28.17 | G300E | 2476849.9 | 19.43
240 | Story13 | B24 | 40 MPa RC Beam (37.5 cm x 25 cm) | Beam | 40MPa | Concrete Rectangular | 250 | 375 | 937.5 | 6937.5 | 0.65 | 1591.17 | G300E | 5637664.77 | 44.24 | G300E | 1350239.32 | 10.59
241 | Story13 | B25 | 40 MPa RC Beam (37.5 cm x 25 cm) | Beam | 40MPa | Concrete Rectangular | 250 | 375 | 937.5 | 6937.5 | 0.65 | 1591.17 | G300E | 4377562.5 | 34.35 | G300E | 1250173.76 | 9.81
242 | Story13 | B26 | 40 MPa RC Beam (37.5 cm x 25 cm) | Beam | 40MPa | Concrete Rectangular | 250 | 375 | 937.5 | 7200 | 0.68 | 1651.38 | G300E | 5089773.91 | 39.94 | G300E | 1967131.17 | 15.43
243 | Story13 | B3 | 40 MPa RC Beam (37.5 cm x 25 cm) | Beam | 40MPa | Concrete Rectangular | 250 | 375 | 937.5 | 6937.5 | 0.65 | 1591.17 | G300E | 5509321.02 | 43.23 | G300E | 518052.69 | 4.06
244 | Story13 | B30 | 40 MPa RC Beam (37.5 cm x 25 cm) | Beam | 40MPa | Concrete Rectangular | 250 | 375 | 937.5 | 6937.5 | 0.65 | 1591.17 | G300E | 4974790.76 | 39.03 | G300E | 1895412.85 | 14.87
245 | Story13 | B31 | 40 MPa RC Beam (37.5 cm x 25 cm) | Beam | 40MPa | Concrete Rectangular | 250 | 375 | 937.5 | 6937.5 | 0.65 | 1591.17 | G300E | 4377562.5 | 34.35 | G300E | 1250173.76 | 9.81
246 | Story13 | B32 | 40 MPa RC Beam (37.5 cm x 25 cm) | Beam | 40MPa | Concrete Rectangular | 250 | 375 | 937.5 | 6937.5 | 0.65 | 1591.17 | G300E | 5637980.11 | 44.24 | G300E | 932109.1 | 7.31
247 | Story13 | B33 | 40 MPa RC Beam (37.5 cm x 25 cm) | Beam | 40MPa | Concrete Rectangular | 250 | 375 | 937.5 | 6937.5 | 0.65 | 1591.17 | G300E | 3412619.32 | 26.78 | G300E | 2476849.9 | 19.43
248 | Story13 | B34 | 40 MPa RC Beam (37.5 cm x 25 cm) | Beam | 40MPa | Concrete Rectangular | 250 | 375 | 937.5 | 6937.5 | 0.65 | 1591.17 | G300E | 3667414.77 | 28.78 | G300E | 2708940.81 | 21.26
249 | Story13 | B35 | 40 MPa RC Beam (37.5 cm x 25 cm) | Beam | 40MPa | Concrete Rectangular | 250 | 375 | 937.5 | 6937.5 | 0.65 | 1591.17 | G300E | 5637980.11 | 44.24 | G300E | 1350248.78 | 10.59
250 | Story13 | B36 | 40 MPa RC Beam (37.5 cm x 25 cm) | Beam | 40MPa | Concrete Rectangular | 250 | 375 | 937.5 | 6937.5 | 0.65 | 1591.17 | G300E | 4925309.66 | 38.65 | G300E | 1233040.11 | 9.67
251 | Story13 | B37 | 40 MPa RC Beam (37.5 cm x 25 cm) | Beam | 40MPa | Concrete Rectangular | 250 | 375 | 937.5 | 7200 | 0.68 | 1651.38 | G300E | 5162713.04 | 40.51 | G300E | 1967131.17 | 15.43
252 | Story13 | B38 | 40 MPa RC Beam (37.5 cm x 25 cm) | Beam | 40MPa | Concrete Rectangular | 250 | 375 | 937.5 | 6937.5 | 0.65 | 1591.17 | G300E | 4972980.98 | 39.02 | G300E | 1895412.85 | 14.87
253 | Story13 | B4 | 40 MPa RC Beam (37.5 cm x 25 cm) | Beam | 40MPa | Concrete Rectangular | 250 | 375 | 937.5 | 6937.5 | 0.65 | 1591.17 | G300E | 3489247.16 | 27.38 | G300E | 2708940.81 | 21.26
254 | Story13 | B40 | 40 MPa RC Beam (37.5 cm x 25 cm) | Beam | 40MPa | Concrete Rectangular | 250 | 375 | 937.5 | 6937.5 | 0.65 | 1591.17 | G300E | 4975997.28 | 39.04 | G300E | 1895412.85 | 14.87
255 | Story13 | B41 | 40 MPa RC Beam (37.5 cm x 25 cm) | Beam | 40MPa | Concrete Rectangular | 250 | 375 | 937.5 | 6937.5 | 0.65 | 1591.17 | G300E | 4975092.39 | 39.04 | G300E | 1895412.85 | 14.87
256 | Story13 | B42 | 40 MPa RC Beam (37.5 cm x 25 cm) | Beam | 40MPa | Concrete Rectangular | 250 | 375 | 937.5 | 6937.5 | 0.65 | 1591.17 | G300E | 4834176.14 | 37.93 | G300E | 1233002.27 | 9.67
257 | Story13 | B43 | 40 MPa RC Beam (37.5 cm x 25 cm) | Beam | 40MPa | Concrete Rectangular | 250 | 375 | 937.5 | 6937.5 | 0.65 | 1591.17 | G300E | 5637980.11 | 44.24 | G300E | 932110.28 | 7.31
258 | Story13 | B44 | 40 MPa RC Beam (37.5 cm x 25 cm) | Beam | 40MPa | Concrete Rectangular | 250 | 375 | 937.5 | 6937.5 | 0.65 | 1591.17 | G300E | 3489562.5 | 27.38 | G300E | 2708940.81 | 21.26
259 | Story13 | B45 | 40 MPa RC Beam (37.5 cm x 25 cm) | Beam | 40MPa | Concrete Rectangular | 250 | 375 | 937.5 | 6937.5 | 0.65 | 1591.17 | G300E | 3952798.3 | 31.02 | G300E | 2715562.97 | 21.31
260 | Story13 | B46 | 40 MPa RC Beam (37.5 cm x 25 cm) | Beam | 40MPa | Concrete Rectangular | 250 | 375 | 937.5 | 6937.5 | 0.65 | 1591.17 | G300E | 5471164.77 | 42.93 | G300E | 1354363.98 | 10.63
261 | Story13 | B47 | 40 MPa RC Beam (37.5 cm x 25 cm) | Beam | 40MPa | Concrete Rectangular | 250 | 375 | 937.5 | 6937.5 | 0.65 | 1591.17 | G300E | 5471164.77 | 42.93 | G300E | 1354358.06 | 10.63
262 | Story13 | B48 | 40 MPa RC Beam (37.5 cm x 25 cm) | Beam | 40MPa | Concrete Rectangular | 250 | 375 | 937.5 | 6937.5 | 0.65 | 1591.17 | G300E | 4924994.32 | 38.64 | G300E | 1233022.37 | 9.67
263 | Story13 | B49 | 40 MPa RC Beam (37.5 cm x 25 cm) | Beam | 40MPa | Concrete Rectangular | 250 | 375 | 937.5 | 6937.5 | 0.65 | 1591.17 | G300E | 5638295.45 | 44.24 | G300E | 1350262.97 | 10.59
264 | Story13 | B5 | 40 MPa RC Beam (37.5 cm x 25 cm) | Beam | 40MPa | Concrete Rectangular | 250 | 375 | 937.5 | 6937.5 | 0.65 | 1591.17 | G300E | 5637664.77 | 44.24 | G300E | 932001.49 | 7.31
265 | Story13 | B50 | 40 MPa RC Beam (37.5 cm x 25 cm) | Beam | 40MPa | Concrete Rectangular | 250 | 375 | 937.5 | 6937.5 | 0.65 | 1591.17 | G300E | 4377562.5 | 34.35 | G300E | 1250173.76 | 9.81
266 | Story13 | B51 | 40 MPa RC Beam (37.5 cm x 25 cm) | Beam | 40MPa | Concrete Rectangular | 250 | 375 | 937.5 | 6937.5 | 0.65 | 1591.17 | G300E | 5638295.45 | 44.24 | G300E | 1350279.52 | 10.59
267 | Story13 | B52 | 40 MPa RC Beam (37.5 cm x 25 cm) | Beam | 40MPa | Concrete Rectangular | 250 | 375 | 937.5 | 6937.5 | 0.65 | 1591.17 | G300E | 4924678.98 | 38.64 | G300E | 1233001.09 | 9.67
268 | Story13 | B53 | 40 MPa RC Beam (37.5 cm x 25 cm) | Beam | 40MPa | Concrete Rectangular | 250 | 375 | 937.5 | 6937.5 | 0.65 | 1591.17 | G300E | 5471164.77 | 42.93 | G300E | 1354356.88 | 10.63
269 | Story13 | B54 | 40 MPa RC Beam (37.5 cm x 25 cm) | Beam | 40MPa | Concrete Rectangular | 250 | 375 | 937.5 | 6937.5 | 0.65 | 1591.17 | G300E | 5471164.77 | 42.93 | G300E | 518070.43 | 4.06
270 | Story13 | B55 | 40 MPa RC Beam (37.5 cm x 25 cm) | Beam | 40MPa | Concrete Rectangular | 250 | 375 | 937.5 | 6937.5 | 0.65 | 1591.17 | G300E | 3952798.3 | 31.02 | G300E | 2715562.97 | 21.31
271 | Story13 | B56 | 40 MPa RC Beam (37.5 cm x 25 cm) | Beam | 40MPa | Concrete Rectangular | 250 | 375 | 937.5 | 6937.5 | 0.65 | 1591.17 | G300E | 3952798.3 | 31.02 | G300E | 2715562.97 | 21.31
272 | Story13 | B57 | 40 MPa RC Beam (37.5 cm x 25 cm) | Beam | 40MPa | Concrete Rectangular | 250 | 375 | 937.5 | 6937.5 | 0.65 | 1591.17 | G300E | 3667414.77 | 28.78 | G300E | 2708940.81 | 21.26
273 | Story13 | B58 | 40 MPa RC Beam (37.5 cm x 25 cm) | Beam | 40MPa | Concrete Rectangular | 250 | 375 | 937.5 | 6937.5 | 0.65 | 1591.17 | G300E | 3590471.59 | 28.17 | G300E | 2476849.9 | 19.43
274 | Story13 | B59 | 40 MPa RC Beam (37.5 cm x 25 cm) | Beam | 40MPa | Concrete Rectangular | 250 | 375 | 937.5 | 6937.5 | 0.65 | 1591.17 | G300E | 3667414.77 | 28.78 | G300E | 2708940.81 | 21.26
275 | Story13 | B6 | 40 MPa RC Beam (37.5 cm x 25 cm) | Beam | 40MPa | Concrete Rectangular | 250 | 375 | 937.5 | 6937.5 | 0.65 | 1591.17 | G300E | 3412619.32 | 26.78 | G300E | 2476849.9 | 19.43
276 | Story13 | B60 | 40 MPa RC Beam (37.5 cm x 25 cm) | Beam | 40MPa | Concrete Rectangular | 250 | 375 | 937.5 | 6937.5 | 0.65 | 1591.17 | G300E | 3952798.3 | 31.02 | G300E | 2715562.97 | 21.31
277 | Story13 | B7 | 40 MPa RC Beam (37.5 cm x 25 cm) | Beam | 40MPa | Concrete Rectangular | 250 | 375 | 937.5 | 6937.5 | 0.65 | 1591.17 | G300E | 5638295.45 | 44.24 | G300E | 932126.84 | 7.31
278 | Story13 | B8 | 40 MPa RC Beam (37.5 cm x 25 cm) | Beam | 40MPa | Concrete Rectangular | 250 | 375 | 937.5 | 6937.5 | 0.65 | 1591.17 | G300E | 3489562.5 | 27.38 | G300E | 2708940.81 | 21.26
279 | Story13 | B9 | 40 MPa RC Beam (37.5 cm x 25 cm) | Beam | 40MPa | Concrete Rectangular | 250 | 375 | 937.5 | 6937.5 | 0.65 | 1591.17 | G300E | 5471164.77 | 42.93 | G300E | 518082.25 | 4.07
280 | Story14 | B1 | 40 MPa RC Beam (37.5 cm x 25 cm) | Beam | 40MPa | Concrete Rectangular | 250 | 375 | 937.5 | 6937.5 | 0.65 | 1591.17 | G300E | 3911173.3 | 30.69 | G300E | 3145057.29 | 24.68
281 | Story14 | B10 | 40 MPa RC Beam (37.5 cm x 25 cm) | Beam | 40MPa | Concrete Rectangular | 250 | 375 | 937.5 | 6937.5 | 0.65 | 1591.17 | G300E | 3968565.34 | 31.14 | G300E | 2869133.99 | 22.51
282 | Story14 | B11 | 40 MPa RC Beam (37.5 cm x 25 cm) | Beam | 40MPa | Concrete Rectangular | 250 | 375 | 937.5 | 6937.5 | 0.65 | 1591.17 | G300E | 3968565.34 | 31.14 | G300E | 2869133.99 | 22.51
283 | Story14 | B12 | 40 MPa RC Beam (37.5 cm x 25 cm) | Beam | 40MPa | Concrete Rectangular | 250 | 375 | 937.5 | 6937.5 | 0.65 | 1591.17 | G300E | 3583534.09 | 28.12 | G300E | 2858727.74 | 22.43
284 | Story14 | B13 | 40 MPa RC Beam (37.5 cm x 25 cm) | Beam | 40MPa | Concrete Rectangular | 250 | 375 | 937.5 | 6937.5 | 0.65 | 1591.17 | G300E | 5400213.07 | 42.37 | G300E | 483915.46 | 3.8
285 | Story14 | B14 | 40 MPa RC Beam (37.5 cm x 25 cm) | Beam | 40MPa | Concrete Rectangular | 250 | 375 | 937.5 | 6937.5 | 0.65 | 1591.17 | G300E | 4783406.25 | 37.53 | G300E | 1234214.36 | 9.68
286 | Story14 | B15 | 40 MPa RC Beam (37.5 cm x 25 cm) | Beam | 40MPa | Concrete Rectangular | 250 | 375 | 937.5 | 6937.5 | 0.65 | 1591.17 | G300E | 4775838.07 | 37.47 | G300E | 1233676.31 | 9.68
287 | Story14 | B16 | 40 MPa RC Beam (37.5 cm x 25 cm) | Beam | 40MPa | Concrete Rectangular | 250 | 375 | 937.5 | 7200 | 0.68 | 1651.38 | G300E | 5122956.52 | 40.2 | G300E | 1967131.17 | 15.43
288 | Story14 | B17 | 40 MPa RC Beam (37.5 cm x 25 cm) | Beam | 40MPa | Concrete Rectangular | 250 | 375 | 937.5 | 6937.5 | 0.65 | 1591.17 | G300E | 4346343.75 | 34.1 | G300E | 1250173.76 | 9.81
289 | Story14 | B18 | 40 MPa RC Beam (37.5 cm x 25 cm) | Beam | 40MPa | Concrete Rectangular | 250 | 375 | 937.5 | 7200 | 0.68 | 1651.38 | G300E | 5192452.17 | 40.74 | G300E | 1967131.17 | 15.43
290 | Story14 | B19 | 40 MPa RC Beam (37.5 cm x 25 cm) | Beam | 40MPa | Concrete Rectangular | 250 | 375 | 937.5 | 6937.5 | 0.65 | 1591.17 | G300E | 4738312.5 | 37.18 | G300E | 1234262.84 | 9.68
291 | Story14 | B2 | 40 MPa RC Beam (37.5 cm x 25 cm) | Beam | 40MPa | Concrete Rectangular | 250 | 375 | 937.5 | 6937.5 | 0.65 | 1591.17 | G300E | 3907704.55 | 30.66 | G300E | 3146003.31 | 24.68
292 | Story14 | B20 | 40 MPa RC Beam (37.5 cm x 25 cm) | Beam | 40MPa | Concrete Rectangular | 250 | 375 | 937.5 | 6937.5 | 0.65 | 1591.17 | G300E | 4738312.5 | 37.18 | G300E | 1234239.19 | 9.68
293 | Story14 | B21 | 40 MPa RC Beam (37.5 cm x 25 cm) | Beam | 40MPa | Concrete Rectangular | 250 | 375 | 937.5 | 6937.5 | 0.65 | 1591.17 | G300E | 5458235.8 | 42.83 | G300E | 484467.7 | 3.8
294 | Story14 | B22 | 40 MPa RC Beam (37.5 cm x 25 cm) | Beam | 40MPa | Concrete Rectangular | 250 | 375 | 937.5 | 6937.5 | 0.65 | 1591.17 | G300E | 3495869.32 | 27.43 | G300E | 2857781.72 | 22.42
295 | Story14 | B23 | 40 MPa RC Beam (37.5 cm x 25 cm) | Beam | 40MPa | Concrete Rectangular | 250 | 375 | 937.5 | 6937.5 | 0.65 | 1591.17 | G300E | 3394329.55 | 26.63 | G300E | 2491986.26 | 19.55
296 | Story14 | B24 | 40 MPa RC Beam (37.5 cm x 25 cm) | Beam | 40MPa | Concrete Rectangular | 250 | 375 | 937.5 | 6937.5 | 0.65 | 1591.17 | G300E | 5668883.52 | 44.48 | G300E | 1320614.62 | 10.36
297 | Story14 | B25 | 40 MPa RC Beam (37.5 cm x 25 cm) | Beam | 40MPa | Concrete Rectangular | 250 | 375 | 937.5 | 6937.5 | 0.65 | 1591.17 | G300E | 4346028.41 | 34.1 | G300E | 1250173.76 | 9.81
298 | Story14 | B26 | 40 MPa RC Beam (37.5 cm x 25 cm) | Beam | 40MPa | Concrete Rectangular | 250 | 375 | 937.5 | 7200 | 0.68 | 1651.38 | G300E | 5119200 | 40.17 | G300E | 1967131.17 | 15.43
299 | Story14 | B3 | 40 MPa RC Beam (37.5 cm x 25 cm) | Beam | 40MPa | Concrete Rectangular | 250 | 375 | 937.5 | 6937.5 | 0.65 | 1591.17 | G300E | 5408727.27 | 42.44 | G300E | 484470.06 | 3.8
300 | Story14 | B30 | 40 MPa RC Beam (37.5 cm x 25 cm) | Beam | 40MPa | Concrete Rectangular | 250 | 375 | 937.5 | 6937.5 | 0.65 | 1591.17 | G300E | 5003144.02 | 39.26 | G300E | 1895412.85 | 14.87
301 | Story14 | B31 | 40 MPa RC Beam (37.5 cm x 25 cm) | Beam | 40MPa | Concrete Rectangular | 250 | 375 | 937.5 | 6937.5 | 0.65 | 1591.17 | G300E | 4346659.09 | 34.11 | G300E | 1250173.76 | 9.81
302 | Story14 | B32 | 40 MPa RC Beam (37.5 cm x 25 cm) | Beam | 40MPa | Concrete Rectangular | 250 | 375 | 937.5 | 6937.5 | 0.65 | 1591.17 | G300E | 5669514.2 | 44.49 | G300E | 902483.21 | 7.08
303 | Story14 | B33 | 40 MPa RC Beam (37.5 cm x 25 cm) | Beam | 40MPa | Concrete Rectangular | 250 | 375 | 937.5 | 6937.5 | 0.65 | 1591.17 | G300E | 3394329.55 | 26.63 | G300E | 2491986.26 | 19.55
304 | Story14 | B34 | 40 MPa RC Beam (37.5 cm x 25 cm) | Beam | 40MPa | Concrete Rectangular | 250 | 375 | 937.5 | 6937.5 | 0.65 | 1591.17 | G300E | 3584795.45 | 28.13 | G300E | 2858727.74 | 22.43
305 | Story14 | B35 | 40 MPa RC Beam (37.5 cm x 25 cm) | Beam | 40MPa | Concrete Rectangular | 250 | 375 | 937.5 | 6937.5 | 0.65 | 1591.17 | G300E | 5669514.2 | 44.49 | G300E | 1320616.98 | 10.36
306 | Story14 | B36 | 40 MPa RC Beam (37.5 cm x 25 cm) | Beam | 40MPa | Concrete Rectangular | 250 | 375 | 937.5 | 6937.5 | 0.65 | 1591.17 | G300E | 4827553.98 | 37.88 | G300E | 1234266.39 | 9.68
307 | Story14 | B37 | 40 MPa RC Beam (37.5 cm x 25 cm) | Beam | 40MPa | Concrete Rectangular | 250 | 375 | 937.5 | 7200 | 0.68 | 1651.38 | G300E | 5192452.17 | 40.74 | G300E | 1967131.17 | 15.43
308 | Story14 | B38 | 40 MPa RC Beam (37.5 cm x 25 cm) | Beam | 40MPa | Concrete Rectangular | 250 | 375 | 937.5 | 6937.5 | 0.65 | 1591.17 | G300E | 5003144.02 | 39.26 | G300E | 1895412.85 | 14.87
309 | Story14 | B4 | 40 MPa RC Beam (37.5 cm x 25 cm) | Beam | 40MPa | Concrete Rectangular | 250 | 375 | 937.5 | 6937.5 | 0.65 | 1591.17 | G300E | 3495238.64 | 27.42 | G300E | 2857781.72 | 22.42
310 | Story14 | B40 | 40 MPa RC Beam (37.5 cm x 25 cm) | Beam | 40MPa | Concrete Rectangular | 250 | 375 | 937.5 | 6937.5 | 0.65 | 1591.17 | G300E | 5003445.65 | 39.26 | G300E | 1895412.85 | 14.87
311 | Story14 | B41 | 40 MPa RC Beam (37.5 cm x 25 cm) | Beam | 40MPa | Concrete Rectangular | 250 | 375 | 937.5 | 6937.5 | 0.65 | 1591.17 | G300E | 5003144.02 | 39.26 | G300E | 1895412.85 | 14.87
312 | Story14 | B42 | 40 MPa RC Beam (37.5 cm x 25 cm) | Beam | 40MPa | Concrete Rectangular | 250 | 375 | 937.5 | 6937.5 | 0.65 | 1591.17 | G300E | 4738312.5 | 37.18 | G300E | 1234236.83 | 9.68
313 | Story14 | B43 | 40 MPa RC Beam (37.5 cm x 25 cm) | Beam | 40MPa | Concrete Rectangular | 250 | 375 | 937.5 | 6937.5 | 0.65 | 1591.17 | G300E | 5669514.2 | 44.49 | G300E | 902483.21 | 7.08
314 | Story14 | B44 | 40 MPa RC Beam (37.5 cm x 25 cm) | Beam | 40MPa | Concrete Rectangular | 250 | 375 | 937.5 | 6937.5 | 0.65 | 1591.17 | G300E | 3495869.32 | 27.43 | G300E | 2857781.72 | 22.42
315 | Story14 | B45 | 40 MPa RC Beam (37.5 cm x 25 cm) | Beam | 40MPa | Concrete Rectangular | 250 | 375 | 937.5 | 6937.5 | 0.65 | 1591.17 | G300E | 3968565.34 | 31.14 | G300E | 2869133.99 | 22.51
316 | Story14 | B46 | 40 MPa RC Beam (37.5 cm x 25 cm) | Beam | 40MPa | Concrete Rectangular | 250 | 375 | 937.5 | 6937.5 | 0.65 | 1591.17 | G300E | 5458235.8 | 42.83 | G300E | 902618.02 | 7.08
317 | Story14 | B47 | 40 MPa RC Beam (37.5 cm x 25 cm) | Beam | 40MPa | Concrete Rectangular | 250 | 375 | 937.5 | 6937.5 | 0.65 | 1591.17 | G300E | 5458235.8 | 42.83 | G300E | 902610.93 | 7.08
318 | Story14 | B48 | 40 MPa RC Beam (37.5 cm x 25 cm) | Beam | 40MPa | Concrete Rectangular | 250 | 375 | 937.5 | 6937.5 | 0.65 | 1591.17 | G300E | 4827238.64 | 37.88 | G300E | 1234247.47 | 9.68
319 | Story14 | B49 | 40 MPa RC Beam (37.5 cm x 25 cm) | Beam | 40MPa | Concrete Rectangular | 250 | 375 | 937.5 | 6937.5 | 0.65 | 1591.17 | G300E | 5669514.2 | 44.49 | G300E | 1320626.44 | 10.36
320 | Story14 | B5 | 40 MPa RC Beam (37.5 cm x 25 cm) | Beam | 40MPa | Concrete Rectangular | 250 | 375 | 937.5 | 6937.5 | 0.65 | 1591.17 | G300E | 5668883.52 | 44.48 | G300E | 902369.69 | 7.08
321 | Story14 | B50 | 40 MPa RC Beam (37.5 cm x 25 cm) | Beam | 40MPa | Concrete Rectangular | 250 | 375 | 937.5 | 6937.5 | 0.65 | 1591.17 | G300E | 4346659.09 | 34.11 | G300E | 1250173.76 | 9.81
322 | Story14 | B51 | 40 MPa RC Beam (37.5 cm x 25 cm) | Beam | 40MPa | Concrete Rectangular | 250 | 375 | 937.5 | 6937.5 | 0.65 | 1591.17 | G300E | 5669198.86 | 44.48 | G300E | 1320633.54 | 10.36
323 | Story14 | B52 | 40 MPa RC Beam (37.5 cm x 25 cm) | Beam | 40MPa | Concrete Rectangular | 250 | 375 | 937.5 | 6937.5 | 0.65 | 1591.17 | G300E | 4827238.64 | 37.88 | G300E | 1234240.38 | 9.68
324 | Story14 | B53 | 40 MPa RC Beam (37.5 cm x 25 cm) | Beam | 40MPa | Concrete Rectangular | 250 | 375 | 937.5 | 6937.5 | 0.65 | 1591.17 | G300E | 5458551.14 | 42.83 | G300E | 902607.38 | 7.08
325 | Story14 | B54 | 40 MPa RC Beam (37.5 cm x 25 cm) | Beam | 40MPa | Concrete Rectangular | 250 | 375 | 937.5 | 6937.5 | 0.65 | 1591.17 | G300E | 5458551.14 | 42.83 | G300E | 484466.52 | 3.8
326 | Story14 | B55 | 40 MPa RC Beam (37.5 cm x 25 cm) | Beam | 40MPa | Concrete Rectangular | 250 | 375 | 937.5 | 6937.5 | 0.65 | 1591.17 | G300E | 3968565.34 | 31.14 | G300E | 2869133.99 | 22.51
327 | Story14 | B56 | 40 MPa RC Beam (37.5 cm x 25 cm) | Beam | 40MPa | Concrete Rectangular | 250 | 375 | 937.5 | 6937.5 | 0.65 | 1591.17 | G300E | 3968565.34 | 31.14 | G300E | 2869133.99 | 22.51
328 | Story14 | B57 | 40 MPa RC Beam (37.5 cm x 25 cm) | Beam | 40MPa | Concrete Rectangular | 250 | 375 | 937.5 | 6937.5 | 0.65 | 1591.17 | G300E | 3584795.45 | 28.13 | G300E | 2857781.72 | 22.42
329 | Story14 | B58 | 40 MPa RC Beam (37.5 cm x 25 cm) | Beam | 40MPa | Concrete Rectangular | 250 | 375 | 937.5 | 6937.5 | 0.65 | 1591.17 | G300E | 3394329.55 | 26.63 | G300E | 2491986.26 | 19.55
330 | Story14 | B59 | 40 MPa RC Beam (37.5 cm x 25 cm) | Beam | 40MPa | Concrete Rectangular | 250 | 375 | 937.5 | 6937.5 | 0.65 | 1591.17 | G300E | 3584795.45 | 28.13 | G300E | 2857781.72 | 22.42
331 | Story14 | B6 | 40 MPa RC Beam (37.5 cm x 25 cm) | Beam | 40MPa | Concrete Rectangular | 250 | 375 | 937.5 | 6937.5 | 0.65 | 1591.17 | G300E | 3394329.55 | 26.63 | G300E | 2491986.26 | 19.55
332 | Story14 | B60 | 40 MPa RC Beam (37.5 cm x 25 cm) | Beam | 40MPa | Concrete Rectangular | 250 | 375 | 937.5 | 6937.5 | 0.65 | 1591.17 | G300E | 3968565.34 | 31.14 | G300E | 2869133.99 | 22.51
333 | Story14 | B7 | 40 MPa RC Beam (37.5 cm x 25 cm) | Beam | 40MPa | Concrete Rectangular | 250 | 375 | 937.5 | 6937.5 | 0.65 | 1591.17 | G300E | 5669514.2 | 44.49 | G300E | 902477.3 | 7.08
334 | Story14 | B8 | 40 MPa RC Beam (37.5 cm x 25 cm) | Beam | 40MPa | Concrete Rectangular | 250 | 375 | 937.5 | 6937.5 | 0.65 | 1591.17 | G300E | 3495869.32 | 27.43 | G300E | 2858727.74 | 22.43
335 | Story14 | B9 | 40 MPa RC Beam (37.5 cm x 25 cm) | Beam | 40MPa | Concrete Rectangular | 250 | 375 | 937.5 | 6937.5 | 0.65 | 1591.17 | G300E | 5458235.8 | 42.83 | G300E | 484474.79 | 3.8
336 | Story15 | B1 | 40 MPa RC Beam (35 cm x 25 cm) | Beam | 40MPa | Concrete Rectangular | 250 | 350 | 875 | 6962.5 | 0.61 | 1490.44 | G300E | 4467393.18 | 35.05 | G300E | 3275860.68 | 25.7
337 | Story15 | B10 | 40 MPa RC Beam (35 cm x 25 cm) | Beam | 40MPa | Concrete Rectangular | 250 | 350 | 875 | 6962.5 | 0.61 | 1490.44 | G300E | 4320231.25 | 33.9 | G300E | 3013817.5 | 23.65
338 | Story15 | B11 | 40 MPa RC Beam (35 cm x 25 cm) | Beam | 40MPa | Concrete Rectangular | 250 | 350 | 875 | 6962.5 | 0.61 | 1490.44 | G300E | 4320231.25 | 33.9 | G300E | 3013817.5 | 23.65
339 | Story15 | B12 | 40 MPa RC Beam (35 cm x 25 cm) | Beam | 40MPa | Concrete Rectangular | 250 | 350 | 875 | 6962.5 | 0.61 | 1490.44 | G300E | 4025907.39 | 31.59 | G300E | 2864756.7 | 22.48
340 | Story15 | B13 | 40 MPa RC Beam (35 cm x 25 cm) | Beam | 40MPa | Concrete Rectangular | 250 | 350 | 875 | 6962.5 | 0.61 | 1490.44 | G300E | 6099150 | 47.86 | G300E | 1295210.14 | 10.16
341 | Story15 | B14 | 40 MPa RC Beam (35 cm x 25 cm) | Beam | 40MPa | Concrete Rectangular | 250 | 350 | 875 | 6962.5 | 0.61 | 1490.44 | G300E | 5434547.73 | 42.64 | G300E | 1178856 | 9.25
342 | Story15 | B15 | 40 MPa RC Beam (35 cm x 25 cm) | Beam | 40MPa | Concrete Rectangular | 250 | 350 | 875 | 6962.5 | 0.61 | 1490.44 | G300E | 5232002.27 | 41.05 | G300E | 1709989.53 | 13.42
343 | Story15 | B16 | 40 MPa RC Beam (35 cm x 25 cm) | Beam | 40MPa | Concrete Rectangular | 250 | 350 | 875 | 7200 | 0.63 | 1541.28 | G300E | 5616313.04 | 44.07 | G300E | 1861700.4 | 14.61
344 | Story15 | B17 | 40 MPa RC Beam (35 cm x 25 cm) | Beam | 40MPa | Concrete Rectangular | 250 | 350 | 875 | 6962.5 | 0.61 | 1490.44 | G300E | 4746209.66 | 37.24 | G300E | 2248575.45 | 17.64
345 | Story15 | B18 | 40 MPa RC Beam (35 cm x 25 cm) | Beam | 40MPa | Concrete Rectangular | 250 | 350 | 875 | 7200 | 0.63 | 1541.28 | G300E | 5675165.22 | 44.53 | G300E | 1864312.43 | 14.63
346 | Story15 | B19 | 40 MPa RC Beam (35 cm x 25 cm) | Beam | 40MPa | Concrete Rectangular | 250 | 350 | 875 | 6962.5 | 0.61 | 1490.44 | G300E | 5296247.16 | 41.56 | G300E | 1178913.6 | 9.25
347 | Story15 | B2 | 40 MPa RC Beam (35 cm x 25 cm) | Beam | 40MPa | Concrete Rectangular | 250 | 350 | 875 | 6962.5 | 0.61 | 1490.44 | G300E | 4248707.39 | 33.34 | G300E | 3143889.66 | 24.67
348 | Story15 | B20 | 40 MPa RC Beam (35 cm x 25 cm) | Beam | 40MPa | Concrete Rectangular | 250 | 350 | 875 | 6962.5 | 0.61 | 1490.44 | G300E | 5295930.68 | 41.55 | G300E | 1178888.13 | 9.25
349 | Story15 | B21 | 40 MPa RC Beam (35 cm x 25 cm) | Beam | 40MPa | Concrete Rectangular | 250 | 350 | 875 | 6962.5 | 0.61 | 1490.44 | G300E | 6083009.66 | 47.73 | G300E | 1295734.07 | 10.17
350 | Story15 | B22 | 40 MPa RC Beam (35 cm x 25 cm) | Beam | 40MPa | Concrete Rectangular | 250 | 350 | 875 | 6962.5 | 0.61 | 1490.44 | G300E | 3955016.48 | 31.03 | G300E | 2598915.79 | 20.39
351 | Story15 | B23 | 40 MPa RC Beam (35 cm x 25 cm) | Beam | 40MPa | Concrete Rectangular | 250 | 350 | 875 | 6962.5 | 0.61 | 1490.44 | G300E | 3911342.61 | 30.69 | G300E | 1834623.18 | 14.4
352 | Story15 | B24 | 40 MPa RC Beam (35 cm x 25 cm) | Beam | 40MPa | Concrete Rectangular | 250 | 350 | 875 | 6962.5 | 0.61 | 1490.44 | G300E | 6371320.45 | 49.99 | G300E | 1829222.5 | 14.35
353 | Story15 | B25 | 40 MPa RC Beam (35 cm x 25 cm) | Beam | 40MPa | Concrete Rectangular | 250 | 350 | 875 | 6962.5 | 0.61 | 1490.44 | G300E | 4745893.18 | 37.24 | G300E | 2248575.45 | 17.64
354 | Story15 | B26 | 40 MPa RC Beam (35 cm x 25 cm) | Beam | 40MPa | Concrete Rectangular | 250 | 350 | 875 | 7200 | 0.63 | 1541.28 | G300E | 5603791.3 | 43.97 | G300E | 1861700.4 | 14.61
355 | Story15 | B3 | 40 MPa RC Beam (35 cm x 25 cm) | Beam | 40MPa | Concrete Rectangular | 250 | 350 | 875 | 6962.5 | 0.61 | 1490.44 | G300E | 6120986.93 | 48.03 | G300E | 1295789.45 | 10.17
356 | Story15 | B30 | 40 MPa RC Beam (35 cm x 25 cm) | Beam | 40MPa | Concrete Rectangular | 250 | 350 | 875 | 6962.5 | 0.61 | 1490.44 | G300E | 5487963.59 | 43.06 | G300E | 1802787.41 | 14.15
357 | Story15 | B31 | 40 MPa RC Beam (35 cm x 25 cm) | Beam | 40MPa | Concrete Rectangular | 250 | 350 | 875 | 6962.5 | 0.61 | 1490.44 | G300E | 4746526.14 | 37.24 | G300E | 2248575.45 | 17.64
358 | Story15 | B32 | 40 MPa RC Beam (35 cm x 25 cm) | Beam | 40MPa | Concrete Rectangular | 250 | 350 | 875 | 6962.5 | 0.61 | 1490.44 | G300E | 6371320.45 | 49.99 | G300E | 1297561.72 | 10.18
359 | Story15 | B33 | 40 MPa RC Beam (35 cm x 25 cm) | Beam | 40MPa | Concrete Rectangular | 250 | 350 | 875 | 6962.5 | 0.61 | 1490.44 | G300E | 3840135.23 | 30.13 | G300E | 1834623.18 | 14.4
360 | Story15 | B34 | 40 MPa RC Beam (35 cm x 25 cm) | Beam | 40MPa | Concrete Rectangular | 250 | 350 | 875 | 6962.5 | 0.61 | 1490.44 | G300E | 4027806.25 | 31.6 | G300E | 2864756.7 | 22.48
361 | Story15 | B35 | 40 MPa RC Beam (35 cm x 25 cm) | Beam | 40MPa | Concrete Rectangular | 250 | 350 | 875 | 6962.5 | 0.61 | 1490.44 | G300E | 6371320.45 | 49.99 | G300E | 1829235.79 | 14.35
362 | Story15 | B36 | 40 MPa RC Beam (35 cm x 25 cm) | Beam | 40MPa | Concrete Rectangular | 250 | 350 | 875 | 6962.5 | 0.61 | 1490.44 | G300E | 5491513.64 | 43.09 | G300E | 1577684.94 | 12.38
363 | Story15 | B37 | 40 MPa RC Beam (35 cm x 25 cm) | Beam | 40MPa | Concrete Rectangular | 250 | 350 | 875 | 7200 | 0.63 | 1541.28 | G300E | 5682365.22 | 44.59 | G300E | 2390182.75 | 18.75
364 | Story15 | B38 | 40 MPa RC Beam (35 cm x 25 cm) | Beam | 40MPa | Concrete Rectangular | 250 | 350 | 875 | 6962.5 | 0.61 | 1490.44 | G300E | 5493715.22 | 43.11 | G300E | 2311328.26 | 18.14
365 | Story15 | B4 | 40 MPa RC Beam (35 cm x 25 cm) | Beam | 40MPa | Concrete Rectangular | 250 | 350 | 875 | 6962.5 | 0.61 | 1490.44 | G300E | 3954067.05 | 31.03 | G300E | 2731836.25 | 21.44
366 | Story15 | B40 | 40 MPa RC Beam (35 cm x 25 cm) | Beam | 40MPa | Concrete Rectangular | 250 | 350 | 875 | 6962.5 | 0.61 | 1490.44 | G300E | 5487963.59 | 43.06 | G300E | 2311380.18 | 18.14
367 | Story15 | B41 | 40 MPa RC Beam (35 cm x 25 cm) | Beam | 40MPa | Concrete Rectangular | 250 | 350 | 875 | 6962.5 | 0.61 | 1490.44 | G300E | 5495228.8 | 43.12 | G300E | 1802786.35 | 14.15
368 | Story15 | B42 | 40 MPa RC Beam (35 cm x 25 cm) | Beam | 40MPa | Concrete Rectangular | 250 | 350 | 875 | 6962.5 | 0.61 | 1490.44 | G300E | 5295930.68 | 41.55 | G300E | 1577652.81 | 12.38
369 | Story15 | B43 | 40 MPa RC Beam (35 cm x 25 cm) | Beam | 40MPa | Concrete Rectangular | 250 | 350 | 875 | 6962.5 | 0.61 | 1490.44 | G300E | 6371636.93 | 49.99 | G300E | 1297563.94 | 10.18
370 | Story15 | B44 | 40 MPa RC Beam (35 cm x 25 cm) | Beam | 40MPa | Concrete Rectangular | 250 | 350 | 875 | 6962.5 | 0.61 | 1490.44 | G300E | 3955332.95 | 31.04 | G300E | 2731836.25 | 21.44
371 | Story15 | B45 | 40 MPa RC Beam (35 cm x 25 cm) | Beam | 40MPa | Concrete Rectangular | 250 | 350 | 875 | 6962.5 | 0.61 | 1490.44 | G300E | 4535435.8 | 35.59 | G300E | 3146737.95 | 24.69
372 | Story15 | B46 | 40 MPa RC Beam (35 cm x 25 cm) | Beam | 40MPa | Concrete Rectangular | 250 | 350 | 875 | 6962.5 | 0.61 | 1490.44 | G300E | 6180168.18 | 48.49 | G300E | 1295748.47 | 10.17
373 | Story15 | B47 | 40 MPa RC Beam (35 cm x 25 cm) | Beam | 40MPa | Concrete Rectangular | 250 | 350 | 875 | 6962.5 | 0.61 | 1490.44 | G300E | 6180484.66 | 48.49 | G300E | 1295734.07 | 10.17
374 | Story15 | B48 | 40 MPa RC Beam (35 cm x 25 cm) | Beam | 40MPa | Concrete Rectangular | 250 | 350 | 875 | 6962.5 | 0.61 | 1490.44 | G300E | 5491513.64 | 43.09 | G300E | 1577660.57 | 12.38
375 | Story15 | B49 | 40 MPa RC Beam (35 cm x 25 cm) | Beam | 40MPa | Concrete Rectangular | 250 | 350 | 875 | 6962.5 | 0.61 | 1490.44 | G300E | 6371636.93 | 49.99 | G300E | 1829250.19 | 14.35
376 | Story15 | B5 | 40 MPa RC Beam (35 cm x 25 cm) | Beam | 40MPa | Concrete Rectangular | 250 | 350 | 875 | 6962.5 | 0.61 | 1490.44 | G300E | 6371003.98 | 49.99 | G300E | 1297453.17 | 10.18
377 | Story15 | B50 | 40 MPa RC Beam (35 cm x 25 cm) | Beam | 40MPa | Concrete Rectangular | 250 | 350 | 875 | 6962.5 | 0.61 | 1490.44 | G300E | 4745893.18 | 37.24 | G300E | 2248575.45 | 17.64
378 | Story15 | B51 | 40 MPa RC Beam (35 cm x 25 cm) | Beam | 40MPa | Concrete Rectangular | 250 | 350 | 875 | 6962.5 | 0.61 | 1490.44 | G300E | 6371636.93 | 49.99 | G300E | 1829255.73 | 14.35
379 | Story15 | B52 | 40 MPa RC Beam (35 cm x 25 cm) | Beam | 40MPa | Concrete Rectangular | 250 | 350 | 875 | 6962.5 | 0.61 | 1490.44 | G300E | 5491197.16 | 43.09 | G300E | 1178893.66 | 9.25
380 | Story15 | B53 | 40 MPa RC Beam (35 cm x 25 cm) | Beam | 40MPa | Concrete Rectangular | 250 | 350 | 875 | 6962.5 | 0.61 | 1490.44 | G300E | 6083009.66 | 47.73 | G300E | 1295732.96 | 10.17
381 | Story15 | B54 | 40 MPa RC Beam (35 cm x 25 cm) | Beam | 40MPa | Concrete Rectangular | 250 | 350 | 875 | 6962.5 | 0.61 | 1490.44 | G300E | 6180484.66 | 48.49 | G300E | 1295730.74 | 10.17
382 | Story15 | B55 | 40 MPa RC Beam (35 cm x 25 cm) | Beam | 40MPa | Concrete Rectangular | 250 | 350 | 875 | 6962.5 | 0.61 | 1490.44 | G300E | 4320231.25 | 33.9 | G300E | 3013817.5 | 23.65
383 | Story15 | B56 | 40 MPa RC Beam (35 cm x 25 cm) | Beam | 40MPa | Concrete Rectangular | 250 | 350 | 875 | 6962.5 | 0.61 | 1490.44 | G300E | 4535752.27 | 35.59 | G300E | 3146737.95 | 24.69
384 | Story15 | B57 | 40 MPa RC Beam (35 cm x 25 cm) | Beam | 40MPa | Concrete Rectangular | 250 | 350 | 875 | 6962.5 | 0.61 | 1490.44 | G300E | 4027806.25 | 31.6 | G300E | 2864756.7 | 22.48
385 | Story15 | B58 | 40 MPa RC Beam (35 cm x 25 cm) | Beam | 40MPa | Concrete Rectangular | 250 | 350 | 875 | 6962.5 | 0.61 | 1490.44 | G300E | 3911659.09 | 30.69 | G300E | 1834623.18 | 14.4
386 | Story15 | B59 | 40 MPa RC Beam (35 cm x 25 cm) | Beam | 40MPa | Concrete Rectangular | 250 | 350 | 875 | 6962.5 | 0.61 | 1490.44 | G300E | 4027806.25 | 31.6 | G300E | 2864756.7 | 22.48
387 | Story15 | B6 | 40 MPa RC Beam (35 cm x 25 cm) | Beam | 40MPa | Concrete Rectangular | 250 | 350 | 875 | 6962.5 | 0.61 | 1490.44 | G300E | 3840135.23 | 30.13 | G300E | 1834623.18 | 14.4
388 | Story15 | B60 | 40 MPa RC Beam (35 cm x 25 cm) | Beam | 40MPa | Concrete Rectangular | 250 | 350 | 875 | 6962.5 | 0.61 | 1490.44 | G300E | 4535752.27 | 35.59 | G300E | 3146737.95 | 24.69
389 | Story15 | B7 | 40 MPa RC Beam (35 cm x 25 cm) | Beam | 40MPa | Concrete Rectangular | 250 | 350 | 875 | 6962.5 | 0.61 | 1490.44 | G300E | 6371320.45 | 49.99 | G300E | 1297559.51 | 10.18
390 | Story15 | B8 | 40 MPa RC Beam (35 cm x 25 cm) | Beam | 40MPa | Concrete Rectangular | 250 | 350 | 875 | 6962.5 | 0.61 | 1490.44 | G300E | 3955332.95 | 31.04 | G300E | 2598915.79 | 20.39
391 | Story15 | B9 | 40 MPa RC Beam (35 cm x 25 cm) | Beam | 40MPa | Concrete Rectangular | 250 | 350 | 875 | 6962.5 | 0.61 | 1490.44 | G300E | 6082693.18 | 47.73 | G300E | 1295748.47 | 10.17
392 | Story16 | B1 | 40 MPa RC Beam (35 cm x 25 cm) | Beam | 40MPa | Concrete Rectangular | 250 | 350 | 875 | 6962.5 | 0.61 | 1490.44 | G300E | 4453468.18 | 34.94 | G300E | 3283456.14 | 25.76
393 | Story16 | B10 | 40 MPa RC Beam (35 cm x 25 cm) | Beam | 40MPa | Concrete Rectangular | 250 | 350 | 875 | 6962.5 | 0.61 | 1490.44 | G300E | 4331624.43 | 33.99 | G300E | 3020463.52 | 23.7
394 | Story16 | B11 | 40 MPa RC Beam (35 cm x 25 cm) | Beam | 40MPa | Concrete Rectangular | 250 | 350 | 875 | 6962.5 | 0.61 | 1490.44 | G300E | 4331624.43 | 33.99 | G300E | 3020463.52 | 23.7
395 | Story16 | B12 | 40 MPa RC Beam (35 cm x 25 cm) | Beam | 40MPa | Concrete Rectangular | 250 | 350 | 875 | 6962.5 | 0.61 | 1490.44 | G300E | 4000272.73 | 31.39 | G300E | 2872352.16 | 22.54
396 | Story16 | B13 | 40 MPa RC Beam (35 cm x 25 cm) | Beam | 40MPa | Concrete Rectangular | 250 | 350 | 875 | 6962.5 | 0.61 | 1490.44 | G300E | 6016232.95 | 47.21 | G300E | 1264797.94 | 9.92
397 | Story16 | B14 | 40 MPa RC Beam (35 cm x 25 cm) | Beam | 40MPa | Concrete Rectangular | 250 | 350 | 875 | 6962.5 | 0.61 | 1490.44 | G300E | 5330743.18 | 41.83 | G300E | 1178698.71 | 9.25
398 | Story16 | B15 | 40 MPa RC Beam (35 cm x 25 cm) | Beam | 40MPa | Concrete Rectangular | 250 | 350 | 875 | 6962.5 | 0.61 | 1490.44 | G300E | 5218077.27 | 40.94 | G300E | 1709828.91 | 13.42
399 | Story16 | B16 | 40 MPa RC Beam (35 cm x 25 cm) | Beam | 40MPa | Concrete Rectangular | 250 | 350 | 875 | 7200 | 0.63 | 1541.28 | G300E | 5745600 | 45.08 | G300E | 1861700.4 | 14.61
400 | Story16 | B17 | 40 MPa RC Beam (35 cm x 25 cm) | Beam | 40MPa | Concrete Rectangular | 250 | 350 | 875 | 6962.5 | 0.61 | 1490.44 | G300E | 4696839.2 | 36.85 | G300E | 2248575.45 | 17.64
401 | Story16 | B18 | 40 MPa RC Beam (35 cm x 25 cm) | Beam | 40MPa | Concrete Rectangular | 250 | 350 | 875 | 7200 | 0.63 | 1541.28 | G300E | 5722434.78 | 44.9 | G300E | 2392118.77 | 18.77
402 | Story16 | B19 | 40 MPa RC Beam (35 cm x 25 cm) | Beam | 40MPa | Concrete Rectangular | 250 | 350 | 875 | 6962.5 | 0.61 | 1490.44 | G300E | 5282005.68 | 41.44 | G300E | 1178757.42 | 9.25
403 | Story16 | B2 | 40 MPa RC Beam (35 cm x 25 cm) | Beam | 40MPa | Concrete Rectangular | 250 | 350 | 875 | 6962.5 | 0.61 | 1490.44 | G300E | 4260733.52 | 33.43 | G300E | 3150535.68 | 24.72
404 | Story16 | B20 | 40 MPa RC Beam (35 cm x 25 cm) | Beam | 40MPa | Concrete Rectangular | 250 | 350 | 875 | 6962.5 | 0.61 | 1490.44 | G300E | 5282005.68 | 41.44 | G300E | 1178729.73 | 9.25
405 | Story16 | B21 | 40 MPa RC Beam (35 cm x 25 cm) | Beam | 40MPa | Concrete Rectangular | 250 | 350 | 875 | 6962.5 | 0.61 | 1490.44 | G300E | 6084275.57 | 47.74 | G300E | 1265285.31 | 9.93
406 | Story16 | B22 | 40 MPa RC Beam (35 cm x 25 cm) | Beam | 40MPa | Concrete Rectangular | 250 | 350 | 875 | 6962.5 | 0.61 | 1490.44 | G300E | 3961978.98 | 31.09 | G300E | 2739431.7 | 21.49
407 | Story16 | B23 | 40 MPa RC Beam (35 cm x 25 cm) | Beam | 40MPa | Concrete Rectangular | 250 | 350 | 875 | 6962.5 | 0.61 | 1490.44 | G300E | 3871466.48 | 30.38 | G300E | 2377698.18 | 18.66
408 | Story16 | B24 | 40 MPa RC Beam (35 cm x 25 cm) | Beam | 40MPa | Concrete Rectangular | 250 | 350 | 875 | 6962.5 | 0.61 | 1490.44 | G300E | 6413728.41 | 50.32 | G300E | 1800860.59 | 14.13
409 | Story16 | B25 | 40 MPa RC Beam (35 cm x 25 cm) | Beam | 40MPa | Concrete Rectangular | 250 | 350 | 875 | 6962.5 | 0.61 | 1490.44 | G300E | 4696839.2 | 36.85 | G300E | 2248575.45 | 17.64
410 | Story16 | B26 | 40 MPa RC Beam (35 cm x 25 cm) | Beam | 40MPa | Concrete Rectangular | 250 | 350 | 875 | 7200 | 0.63 | 1541.28 | G300E | 5733391.3 | 44.99 | G300E | 1861700.4 | 14.61
411 | Story16 | B3 | 40 MPa RC Beam (35 cm x 25 cm) | Beam | 40MPa | Concrete Rectangular | 250 | 350 | 875 | 6962.5 | 0.61 | 1490.44 | G300E | 6121619.89 | 48.03 | G300E | 1265376.14 | 9.93
412 | Story16 | B30 | 40 MPa RC Beam (35 cm x 25 cm) | Beam | 40MPa | Concrete Rectangular | 250 | 350 | 875 | 6962.5 | 0.61 | 1490.44 | G300E | 5533068.48 | 43.41 | G300E | 2313187.7 | 18.15
413 | Story16 | B31 | 40 MPa RC Beam (35 cm x 25 cm) | Beam | 40MPa | Concrete Rectangular | 250 | 350 | 875 | 6962.5 | 0.61 | 1490.44 | G300E | 4697788.64 | 36.86 | G300E | 2248575.45 | 17.64
414 | Story16 | B32 | 40 MPa RC Beam (35 cm x 25 cm) | Beam | 40MPa | Concrete Rectangular | 250 | 350 | 875 | 6962.5 | 0.61 | 1490.44 | G300E | 6413411.93 | 50.32 | G300E | 1269194.28 | 9.96
415 | Story16 | B33 | 40 MPa RC Beam (35 cm x 25 cm) | Beam | 40MPa | Concrete Rectangular | 250 | 350 | 875 | 6962.5 | 0.61 | 1490.44 | G300E | 3832856.25 | 30.07 | G300E | 2377698.18 | 18.66
416 | Story16 | B34 | 40 MPa RC Beam (35 cm x 25 cm) | Beam | 40MPa | Concrete Rectangular | 250 | 350 | 875 | 6962.5 | 0.61 | 1490.44 | G300E | 4002171.59 | 31.4 | G300E | 2872352.16 | 22.54
417 | Story16 | B35 | 40 MPa RC Beam (35 cm x 25 cm) | Beam | 40MPa | Concrete Rectangular | 250 | 350 | 875 | 6962.5 | 0.61 | 1490.44 | G300E | 6412462.5 | 50.31 | G300E | 1800866.13 | 14.13
418 | Story16 | B36 | 40 MPa RC Beam (35 cm x 25 cm) | Beam | 40MPa | Concrete Rectangular | 250 | 350 | 875 | 6962.5 | 0.61 | 1490.44 | G300E | 5386126.7 | 42.26 | G300E | 1577527.65 | 12.38
419 | Story16 | B37 | 40 MPa RC Beam (35 cm x 25 cm) | Beam | 40MPa | Concrete Rectangular | 250 | 350 | 875 | 7200 | 0.63 | 1541.28 | G300E | 5813217.39 | 45.61 | G300E | 2392082.61 | 18.77
420 | Story16 | B38 | 40 MPa RC Beam (35 cm x 25 cm) | Beam | 40MPa | Concrete Rectangular | 250 | 350 | 875 | 6962.5 | 0.61 | 1490.44 | G300E | 5621159.24 | 44.11 | G300E | 2313167.57 | 18.15
421 | Story16 | B4 | 40 MPa RC Beam (35 cm x 25 cm) | Beam | 40MPa | Concrete Rectangular | 250 | 350 | 875 | 6962.5 | 0.61 | 1490.44 | G300E | 3960713.07 | 31.08 | G300E | 2739431.7 | 21.49
422 | Story16 | B40 | 40 MPa RC Beam (35 cm x 25 cm) | Beam | 40MPa | Concrete Rectangular | 250 | 350 | 875 | 6962.5 | 0.61 | 1490.44 | G300E | 5533976.63 | 43.42 | G300E | 2313212.07 | 18.15
423 | Story16 | B41 | 40 MPa RC Beam (35 cm x 25 cm) | Beam | 40MPa | Concrete Rectangular | 250 | 350 | 875 | 6962.5 | 0.61 | 1490.44 | G300E | 5621461.96 | 44.11 | G300E | 2313187.7 | 18.15
424 | Story16 | B42 | 40 MPa RC Beam (35 cm x 25 cm) | Beam | 40MPa | Concrete Rectangular | 250 | 350 | 875 | 6962.5 | 0.61 | 1490.44 | G300E | 5282005.68 | 41.44 | G300E | 1577495.52 | 12.38
425 | Story16 | B43 | 40 MPa RC Beam (35 cm x 25 cm) | Beam | 40MPa | Concrete Rectangular | 250 | 350 | 875 | 6962.5 | 0.61 | 1490.44 | G300E | 6413411.93 | 50.32 | G300E | 1269196.5 | 9.96
426 | Story16 | B44 | 40 MPa RC Beam (35 cm x 25 cm) | Beam | 40MPa | Concrete Rectangular | 250 | 350 | 875 | 6962.5 | 0.61 | 1490.44 | G300E | 3961978.98 | 31.09 | G300E | 2739431.7 | 21.49
427 | Story16 | B45 | 40 MPa RC Beam (35 cm x 25 cm) | Beam | 40MPa | Concrete Rectangular | 250 | 350 | 875 | 6962.5 | 0.61 | 1490.44 | G300E | 4522460.23 | 35.48 | G300E | 3153383.98 | 24.74
428 | Story16 | B46 | 40 MPa RC Beam (35 cm x 25 cm) | Beam | 40MPa | Concrete Rectangular | 250 | 350 | 875 | 6962.5 | 0.61 | 1490.44 | G300E | 6094719.32 | 47.82 | G300E | 1265303.04 | 9.93
429 | Story16 | B47 | 40 MPa RC Beam (35 cm x 25 cm) | Beam | 40MPa | Concrete Rectangular | 250 | 350 | 875 | 6962.5 | 0.61 | 1490.44 | G300E | 6095035.8 | 47.82 | G300E | 1265285.31 | 9.93
430 | Story16 | B48 | 40 MPa RC Beam (35 cm x 25 cm) | Beam | 40MPa | Concrete Rectangular | 250 | 350 | 875 | 6962.5 | 0.61 | 1490.44 | G300E | 5386126.7 | 42.26 | G300E | 1577502.17 | 12.38
431 | Story16 | B49 | 40 MPa RC Beam (35 cm x 25 cm) | Beam | 40MPa | Concrete Rectangular | 250 | 350 | 875 | 6962.5 | 0.61 | 1490.44 | G300E | 6413728.41 | 50.32 | G300E | 1800880.53 | 14.13
432 | Story16 | B5 | 40 MPa RC Beam (35 cm x 25 cm) | Beam | 40MPa | Concrete Rectangular | 250 | 350 | 875 | 6962.5 | 0.61 | 1490.44 | G300E | 6412778.98 | 50.32 | G300E | 1269089.05 | 9.96
433 | Story16 | B50 | 40 MPa RC Beam (35 cm x 25 cm) | Beam | 40MPa | Concrete Rectangular | 250 | 350 | 875 | 6962.5 | 0.61 | 1490.44 | G300E | 4697788.64 | 36.86 | G300E | 2248575.45 | 17.64
434 | Story16 | B51 | 40 MPa RC Beam (35 cm x 25 cm) | Beam | 40MPa | Concrete Rectangular | 250 | 350 | 875 | 6962.5 | 0.61 | 1490.44 | G300E | 6413728.41 | 50.32 | G300E | 1800886.07 | 14.13
435 | Story16 | B52 | 40 MPa RC Beam (35 cm x 25 cm) | Beam | 40MPa | Concrete Rectangular | 250 | 350 | 875 | 6962.5 | 0.61 | 1490.44 | G300E | 5386126.7 | 42.26 | G300E | 1178736.38 | 9.25
436 | Story16 | B53 | 40 MPa RC Beam (35 cm x 25 cm) | Beam | 40MPa | Concrete Rectangular | 250 | 350 | 875 | 6962.5 | 0.61 | 1490.44 | G300E | 6084275.57 | 47.74 | G300E | 1265284.21 | 9.93
437 | Story16 | B54 | 40 MPa RC Beam (35 cm x 25 cm) | Beam | 40MPa | Concrete Rectangular | 250 | 350 | 875 | 6962.5 | 0.61 | 1490.44 | G300E | 6095035.8 | 47.82 | G300E | 1265283.1 | 9.93
438 | Story16 | B55 | 40 MPa RC Beam (35 cm x 25 cm) | Beam | 40MPa | Concrete Rectangular | 250 | 350 | 875 | 6962.5 | 0.61 | 1490.44 | G300E | 4331624.43 | 33.99 | G300E | 3020463.52 | 23.7
439 | Story16 | B56 | 40 MPa RC Beam (35 cm x 25 cm) | Beam | 40MPa | Concrete Rectangular | 250 | 350 | 875 | 6962.5 | 0.61 | 1490.44 | G300E | 4522460.23 | 35.48 | G300E | 3153383.98 | 24.74
440 | Story16 | B57 | 40 MPa RC Beam (35 cm x 25 cm) | Beam | 40MPa | Concrete Rectangular | 250 | 350 | 875 | 6962.5 | 0.61 | 1490.44 | G300E | 4002171.59 | 31.4 | G300E | 2872352.16 | 22.54
441 | Story16 | B58 | 40 MPa RC Beam (35 cm x 25 cm) | Beam | 40MPa | Concrete Rectangular | 250 | 350 | 875 | 6962.5 | 0.61 | 1490.44 | G300E | 3871782.95 | 30.38 | G300E | 2377698.18 | 18.66
442 | Story16 | B59 | 40 MPa RC Beam (35 cm x 25 cm) | Beam | 40MPa | Concrete Rectangular | 250 | 350 | 875 | 6962.5 | 0.61 | 1490.44 | G300E | 4002171.59 | 31.4 | G300E | 2872352.16 | 22.54
443 | Story16 | B6 | 40 MPa RC Beam (35 cm x 25 cm) | Beam | 40MPa | Concrete Rectangular | 250 | 350 | 875 | 6962.5 | 0.61 | 1490.44 | G300E | 3832856.25 | 30.07 | G300E | 2377698.18 | 18.66
444 | Story16 | B60 | 40 MPa RC Beam (35 cm x 25 cm) | Beam | 40MPa | Concrete Rectangular | 250 | 350 | 875 | 6962.5 | 0.61 | 1490.44 | G300E | 4522460.23 | 35.48 | G300E | 3153383.98 | 24.74
445 | Story16 | B7 | 40 MPa RC Beam (35 cm x 25 cm) | Beam | 40MPa | Concrete Rectangular | 250 | 350 | 875 | 6962.5 | 0.61 | 1490.44 | G300E | 6412462.5 | 50.31 | G300E | 1269188.74 | 9.96
446 | Story16 | B8 | 40 MPa RC Beam (35 cm x 25 cm) | Beam | 40MPa | Concrete Rectangular | 250 | 350 | 875 | 6962.5 | 0.61 | 1490.44 | G300E | 3961978.98 | 31.09 | G300E | 2739431.7 | 21.49
447 | Story16 | B9 | 40 MPa RC Beam (35 cm x 25 cm) | Beam | 40MPa | Concrete Rectangular | 250 | 350 | 875 | 6962.5 | 0.61 | 1490.44 | G300E | 6083959.09 | 47.74 | G300E | 1265303.04 | 9.93
448 | Story17 | B1 | 40 MPa RC Beam (35 cm x 25 cm) | Beam | 40MPa | Concrete Rectangular | 250 | 350 | 875 | 6975 | 0.61 | 1493.12 | G300E | 4493485.23 | 35.26 | G300E | 3288399.89 | 25.8
449 | Story17 | B10 | 40 MPa RC Beam (35 cm x 25 cm) | Beam | 40MPa | Concrete Rectangular | 250 | 350 | 875 | 6975 | 0.61 | 1493.12 | G300E | 4378714.77 | 34.36 | G300E | 3159045.35 | 24.79
450 | Story17 | B11 | 40 MPa RC Beam (35 cm x 25 cm) | Beam | 40MPa | Concrete Rectangular | 250 | 350 | 875 | 6975 | 0.61 | 1493.12 | G300E | 4379031.82 | 34.36 | G300E | 3159045.35 | 24.79
451 | Story17 | B12 | 40 MPa RC Beam (35 cm x 25 cm) | Beam | 40MPa | Concrete Rectangular | 250 | 350 | 875 | 6975 | 0.61 | 1493.12 | G300E | 4029013.64 | 31.61 | G300E | 2877508.98 | 22.58
452 | Story17 | B13 | 40 MPa RC Beam (35 cm x 25 cm) | Beam | 40MPa | Concrete Rectangular | 250 | 350 | 875 | 6975 | 0.61 | 1493.12 | G300E | 6078078.41 | 47.69 | G300E | 1266552.68 | 9.94
453 | Story17 | B14 | 40 MPa RC Beam (35 cm x 25 cm) | Beam | 40MPa | Concrete Rectangular | 250 | 350 | 875 | 6975 | 0.61 | 1493.12 | G300E | 5362189.77 | 42.07 | G300E | 1180562.98 | 9.26
454 | Story17 | B15 | 40 MPa RC Beam (35 cm x 25 cm) | Beam | 40MPa | Concrete Rectangular | 250 | 350 | 875 | 6975 | 0.61 | 1493.12 | G300E | 5253126.14 | 41.22 | G300E | 1712646.73 | 13.44
455 | Story17 | B16 | 40 MPa RC Beam (35 cm x 25 cm) | Beam | 40MPa | Concrete Rectangular | 250 | 350 | 875 | 7200 | 0.63 | 1541.28 | G300E | 5811339.13 | 45.6 | G300E | 1829743.51 | 14.36
456 | Story17 | B17 | 40 MPa RC Beam (35 cm x 25 cm) | Beam | 40MPa | Concrete Rectangular | 250 | 350 | 875 | 6975 | 0.61 | 1493.12 | G300E | 4702101.14 | 36.89 | G300E | 2252612.39 | 17.67
457 | Story17 | B18 | 40 MPa RC Beam (35 cm x 25 cm) | Beam | 40MPa | Concrete Rectangular | 250 | 350 | 875 | 7200 | 0.63 | 1541.28 | G300E | 5872382.61 | 46.08 | G300E | 2361923.69 | 18.53
458 | Story17 | B19 | 40 MPa RC Beam (35 cm x 25 cm) | Beam | 40MPa | Concrete Rectangular | 250 | 350 | 875 | 6975 | 0.61 | 1493.12 | G300E | 5233469.32 | 41.06 | G300E | 1180621.79 | 9.26
459 | Story17 | B2 | 40 MPa RC Beam (35 cm x 25 cm) | Beam | 40MPa | Concrete Rectangular | 250 | 350 | 875 | 6975 | 0.61 | 1493.12 | G300E | 4305160.23 | 33.78 | G300E | 3156191.94 | 24.76
460 | Story17 | B20 | 40 MPa RC Beam (35 cm x 25 cm) | Beam | 40MPa | Concrete Rectangular | 250 | 350 | 875 | 6975 | 0.61 | 1493.12 | G300E | 5233469.32 | 41.06 | G300E | 1180594.05 | 9.26
461 | Story17 | B21 | 40 MPa RC Beam (35 cm x 25 cm) | Beam | 40MPa | Concrete Rectangular | 250 | 350 | 875 | 6975 | 0.61 | 1493.12 | G300E | 6147194.32 | 48.23 | G300E | 1267004.31 | 9.94
462 | Story17 | B22 | 40 MPa RC Beam (35 cm x 25 cm) | Beam | 40MPa | Concrete Rectangular | 250 | 350 | 875 | 6975 | 0.61 | 1493.12 | G300E | 4000796.59 | 31.39 | G300E | 2744349.89 | 21.53
463 | Story17 | B23 | 40 MPa RC Beam (35 cm x 25 cm) | Beam | 40MPa | Concrete Rectangular | 250 | 350 | 875 | 6975 | 0.61 | 1493.12 | G300E | 3887611.36 | 30.5 | G300E | 1845526.03 | 14.48
464 | Story17 | B24 | 40 MPa RC Beam (35 cm x 25 cm) | Beam | 40MPa | Concrete Rectangular | 250 | 350 | 875 | 6975 | 0.61 | 1493.12 | G300E | 6503870.45 | 51.03 | G300E | 1804153.66 | 14.16
465 | Story17 | B25 | 40 MPa RC Beam (35 cm x 25 cm) | Beam | 40MPa | Concrete Rectangular | 250 | 350 | 875 | 6975 | 0.61 | 1493.12 | G300E | 4702101.14 | 36.89 | G300E | 2252612.39 | 17.67
466 | Story17 | B26 | 40 MPa RC Beam (35 cm x 25 cm) | Beam | 40MPa | Concrete Rectangular | 250 | 350 | 875 | 7200 | 0.63 | 1541.28 | G300E | 5797878.26 | 45.49 | G300E | 1829743.51 | 14.36
467 | Story17 | B3 | 40 MPa RC Beam (35 cm x 25 cm) | Beam | 40MPa | Concrete Rectangular | 250 | 350 | 875 | 6975 | 0.61 | 1493.12 | G300E | 6183020.45 | 48.51 | G300E | 1267130.81 | 9.94
468 | Story17 | B30 | 40 MPa RC Beam (35 cm x 25 cm) | Beam | 40MPa | Concrete Rectangular | 250 | 350 | 875 | 6975 | 0.61 | 1493.12 | G300E | 5689173.91 | 44.64 | G300E | 2288084.91 | 17.95
469 | Story17 | B31 | 40 MPa RC Beam (35 cm x 25 cm) | Beam | 40MPa | Concrete Rectangular | 250 | 350 | 875 | 6975 | 0.61 | 1493.12 | G300E | 4702418.18 | 36.9 | G300E | 2252612.39 | 17.67
470 | Story17 | B32 | 40 MPa RC Beam (35 cm x 25 cm) | Beam | 40MPa | Concrete Rectangular | 250 | 350 | 875 | 6975 | 0.61 | 1493.12 | G300E | 6503870.45 | 51.03 | G300E | 1271530.61 | 9.98
471 | Story17 | B33 | 40 MPa RC Beam (35 cm x 25 cm) | Beam | 40MPa | Concrete Rectangular | 250 | 350 | 875 | 6975 | 0.61 | 1493.12 | G300E | 3859711.36 | 30.28 | G300E | 1845526.03 | 14.48
472 | Story17 | B34 | 40 MPa RC Beam (35 cm x 25 cm) | Beam | 40MPa | Concrete Rectangular | 250 | 350 | 875 | 6975 | 0.61 | 1493.12 | G300E | 4029964.77 | 31.62 | G300E | 2877508.98 | 22.58
473 | Story17 | B35 | 40 MPa RC Beam (35 cm x 25 cm) | Beam | 40MPa | Concrete Rectangular | 250 | 350 | 875 | 6975 | 0.61 | 1493.12 | G300E | 6503236.36 | 51.03 | G300E | 1804154.77 | 14.16
474 | Story17 | B36 | 40 MPa RC Beam (35 cm x 25 cm) | Beam | 40MPa | Concrete Rectangular | 250 | 350 | 875 | 6975 | 0.61 | 1493.12 | G300E | 5418623.86 | 42.52 | G300E | 1580107.94 | 12.4
475 | Story17 | B37 | 40 MPa RC Beam (35 cm x 25 cm) | Beam | 40MPa | Concrete Rectangular | 250 | 350 | 875 | 7200 | 0.63 | 1541.28 | G300E | 5881460.87 | 46.15 | G300E | 2361882.05 | 18.53
476 | Story17 | B38 | 40 MPa RC Beam (35 cm x 25 cm) | Beam | 40MPa | Concrete Rectangular | 250 | 350 | 875 | 6975 | 0.61 | 1493.12 | G300E | 5696452.17 | 44.7 | G300E | 2288061.56 | 17.95
477 | Story17 | B4 | 40 MPa RC Beam (35 cm x 25 cm) | Beam | 40MPa | Concrete Rectangular | 250 | 350 | 875 | 6975 | 0.61 | 1493.12 | G300E | 3999845.45 | 31.38 | G300E | 2744349.89 | 21.53
478 | Story17 | B40 | 40 MPa RC Beam (35 cm x 25 cm) | Beam | 40MPa | Concrete Rectangular | 250 | 350 | 875 | 6975 | 0.61 | 1493.12 | G300E | 5689173.91 | 44.64 | G300E | 2288113.57 | 17.95
479 | Story17 | B41 | 40 MPa RC Beam (35 cm x 25 cm) | Beam | 40MPa | Concrete Rectangular | 250 | 350 | 875 | 6975 | 0.61 | 1493.12 | G300E | 5697665.22 | 44.71 | G300E | 2288085.98 | 17.95
480 | Story17 | B42 | 40 MPa RC Beam (35 cm x 25 cm) | Beam | 40MPa | Concrete Rectangular | 250 | 350 | 875 | 6975 | 0.61 | 1493.12 | G300E | 5233152.27 | 41.06 | G300E | 1580075.76 | 12.4
481 | Story17 | B43 | 40 MPa RC Beam (35 cm x 25 cm) | Beam | 40MPa | Concrete Rectangular | 250 | 350 | 875 | 6975 | 0.61 | 1493.12 | G300E | 6503870.45 | 51.03 | G300E | 1271530.61 | 9.98
482 | Story17 | B44 | 40 MPa RC Beam (35 cm x 25 cm) | Beam | 40MPa | Concrete Rectangular | 250 | 350 | 875 | 6975 | 0.61 | 1493.12 | G300E | 4000796.59 | 31.39 | G300E | 2744349.89 | 21.53
483 | Story17 | B45 | 40 MPa RC Beam (35 cm x 25 cm) | Beam | 40MPa | Concrete Rectangular | 250 | 350 | 875 | 6975 | 0.61 | 1493.12 | G300E | 4564186.36 | 35.81 | G300E | 3292204.44 | 25.83
484 | Story17 | B46 | 40 MPa RC Beam (35 cm x 25 cm) | Beam | 40MPa | Concrete Rectangular | 250 | 350 | 875 | 6975 | 0.61 | 1493.12 | G300E | 6157339.77 | 48.31 | G300E | 1267023.18 | 9.94
485 | Story17 | B47 | 40 MPa RC Beam (35 cm x 25 cm) | Beam | 40MPa | Concrete Rectangular | 250 | 350 | 875 | 6975 | 0.61 | 1493.12 | G300E | 6157022.73 | 48.31 | G300E | 1267004.31 | 9.94
486 | Story17 | B48 | 40 MPa RC Beam (35 cm x 25 cm) | Beam | 40MPa | Concrete Rectangular | 250 | 350 | 875 | 6975 | 0.61 | 1493.12 | G300E | 5418623.86 | 42.52 | G300E | 1580081.31 | 12.4
487 | Story17 | B49 | 40 MPa RC Beam (35 cm x 25 cm) | Beam | 40MPa | Concrete Rectangular | 250 | 350 | 875 | 6975 | 0.61 | 1493.12 | G300E | 6503870.45 | 51.03 | G300E | 1804170.3 | 14.16
488 | Story17 | B5 | 40 MPa RC Beam (35 cm x 25 cm) | Beam | 40MPa | Concrete Rectangular | 250 | 350 | 875 | 6975 | 0.61 | 1493.12 | G300E | 6503236.36 | 51.03 | G300E | 1271427.41 | 9.98
489 | Story17 | B50 | 40 MPa RC Beam (35 cm x 25 cm) | Beam | 40MPa | Concrete Rectangular | 250 | 350 | 875 | 6975 | 0.61 | 1493.12 | G300E | 4702418.18 | 36.9 | G300E | 2252612.39 | 17.67
490 | Story17 | B51 | 40 MPa RC Beam (35 cm x 25 cm) | Beam | 40MPa | Concrete Rectangular | 250 | 350 | 875 | 6975 | 0.61 | 1493.12 | G300E | 6504187.5 | 51.03 | G300E | 1804176.96 | 14.16
491 | Story17 | B52 | 40 MPa RC Beam (35 cm x 25 cm) | Beam | 40MPa | Concrete Rectangular | 250 | 350 | 875 | 6975 | 0.61 | 1493.12 | G300E | 5417989.77 | 42.51 | G300E | 1180600.71 | 9.26
492 | Story17 | B53 | 40 MPa RC Beam (35 cm x 25 cm) | Beam | 40MPa | Concrete Rectangular | 250 | 350 | 875 | 6975 | 0.61 | 1493.12 | G300E | 6147194.32 | 48.23 | G300E | 1267002.09 | 9.94
493 | Story17 | B54 | 40 MPa RC Beam (35 cm x 25 cm) | Beam | 40MPa | Concrete Rectangular | 250 | 350 | 875 | 6975 | 0.61 | 1493.12 | G300E | 6157339.77 | 48.31 | G300E | 1267002.09 | 9.94
494 | Story17 | B55 | 40 MPa RC Beam (35 cm x 25 cm) | Beam | 40MPa | Concrete Rectangular | 250 | 350 | 875 | 6975 | 0.61 | 1493.12 | G300E | 4378714.77 | 34.36 | G300E | 3159045.35 | 24.79
495 | Story17 | B56 | 40 MPa RC Beam (35 cm x 25 cm) | Beam | 40MPa | Concrete Rectangular | 250 | 350 | 875 | 6975 | 0.61 | 1493.12 | G300E | 4564186.36 | 35.81 | G300E | 3292204.44 | 25.83
496 | Story17 | B57 | 40 MPa RC Beam (35 cm x 25 cm) | Beam | 40MPa | Concrete Rectangular | 250 | 350 | 875 | 6975 | 0.61 | 1493.12 | G300E | 4029964.77 | 31.62 | G300E | 2877508.98 | 22.58
497 | Story17 | B58 | 40 MPa RC Beam (35 cm x 25 cm) | Beam | 40MPa | Concrete Rectangular | 250 | 350 | 875 | 6975 | 0.61 | 1493.12 | G300E | 3887611.36 | 30.5 | G300E | 1845526.03 | 14.48
498 | Story17 | B59 | 40 MPa RC Beam (35 cm x 25 cm) | Beam | 40MPa | Concrete Rectangular | 250 | 350 | 875 | 6975 | 0.61 | 1493.12 | G300E | 4029964.77 | 31.62 | G300E | 2877508.98 | 22.58
499 | Story17 | B6 | 40 MPa RC Beam (35 cm x 25 cm) | Beam | 40MPa | Concrete Rectangular | 250 | 350 | 875 | 6975 | 0.61 | 1493.12 | G300E | 3859394.32 | 30.28 | G300E | 1845526.03 | 14.48
500 | Story17 | B60 | 40 MPa RC Beam (35 cm x 25 cm) | Beam | 40MPa | Concrete Rectangular | 250 | 350 | 875 | 6975 | 0.61 | 1493.12 | G300E | 4564186.36 | 35.81 | G300E | 3292204.44 | 25.83
501 | Story17 | B7 | 40 MPa RC Beam (35 cm x 25 cm) | Beam | 40MPa | Concrete Rectangular | 250 | 350 | 875 | 6975 | 0.61 | 1493.12 | G300E | 6503236.36 | 51.03 | G300E | 1271523.95 | 9.98
502 | Story17 | B8 | 40 MPa RC Beam (35 cm x 25 cm) | Beam | 40MPa | Concrete Rectangular | 250 | 350 | 875 | 6975 | 0.61 | 1493.12 | G300E | 4000796.59 | 31.39 | G300E | 2744349.89 | 21.53
503 | Story17 | B9 | 40 MPa RC Beam (35 cm x 25 cm) | Beam | 40MPa | Concrete Rectangular | 250 | 350 | 875 | 6975 | 0.61 | 1493.12 | G300E | 6147194.32 | 48.23 | G300E | 1267023.18 | 9.94
504 | Story18 | B1 | 40 MPa RC Beam (35 cm x 25 cm) | Beam | 40MPa | Concrete Rectangular | 250 | 350 | 875 | 6975 | 0.61 | 1493.12 | G300E | 4515361.36 | 35.43 | G300E | 2875606.71 | 22.56
505 | Story18 | B10 | 40 MPa RC Beam (35 cm x 25 cm) | Beam | 40MPa | Concrete Rectangular | 250 | 350 | 875 | 6975 | 0.61 | 1493.12 | G300E | 4409151.14 | 34.6 | G300E | 2745301.03 | 21.54
506 | Story18 | B11 | 40 MPa RC Beam (35 cm x 25 cm) | Beam | 40MPa | Concrete Rectangular | 250 | 350 | 875 | 6975 | 0.61 | 1493.12 | G300E | 4409151.14 | 34.6 | G300E | 2745301.03 | 21.54
507 | Story18 | B12 | 40 MPa RC Beam (35 cm x 25 cm) | Beam | 40MPa | Concrete Rectangular | 250 | 350 | 875 | 6975 | 0.61 | 1493.12 | G300E | 4037573.86 | 31.68 | G300E | 2860388.53 | 22.44
508 | Story18 | B13 | 40 MPa RC Beam (35 cm x 25 cm) | Beam | 40MPa | Concrete Rectangular | 250 | 350 | 875 | 6975 | 0.61 | 1493.12 | G300E | 6066030.68 | 47.6 | G300E | 1261063.2 | 9.89
509 | Story18 | B14 | 40 MPa RC Beam (35 cm x 25 cm) | Beam | 40MPa | Concrete Rectangular | 250 | 350 | 875 | 6975 | 0.61 | 1493.12 | G300E | 5263271.59 | 41.3 | G300E | 1180115.79 | 9.26
510 | Story18 | B15 | 40 MPa RC Beam (35 cm x 25 cm) | Beam | 40MPa | Concrete Rectangular | 250 | 350 | 875 | 6975 | 0.61 | 1493.12 | G300E | 5242029.55 | 41.13 | G300E | 1712200.65 | 13.43
511 | Story18 | B16 | 40 MPa RC Beam (35 cm x 25 cm) | Beam | 40MPa | Concrete Rectangular | 250 | 350 | 875 | 7200 | 0.63 | 1541.28 | G300E | 5837634.78 | 45.8 | G300E | 2355656.56 | 18.48
512 | Story18 | B17 | 40 MPa RC Beam (35 cm x 25 cm) | Beam | 40MPa | Concrete Rectangular | 250 | 350 | 875 | 6975 | 0.61 | 1493.12 | G300E | 4704637.5 | 36.91 | G300E | 2252612.39 | 17.67
513 | Story18 | B18 | 40 MPa RC Beam (35 cm x 25 cm) | Beam | 40MPa | Concrete Rectangular | 250 | 350 | 875 | 7200 | 0.63 | 1541.28 | G300E | 5901182.61 | 46.3 | G300E | 2363066.45 | 18.54
514 | Story18 | B19 | 40 MPa RC Beam (35 cm x 25 cm) | Beam | 40MPa | Concrete Rectangular | 250 | 350 | 875 | 6975 | 0.61 | 1493.12 | G300E | 5222055.68 | 40.97 | G300E | 1180174.6 | 9.26
515 | Story18 | B2 | 40 MPa RC Beam (35 cm x 25 cm) | Beam | 40MPa | Concrete Rectangular | 250 | 350 | 875 | 6975 | 0.61 | 1493.12 | G300E | 4335596.59 | 34.02 | G300E | 2743398.76 | 21.53
516 | Story18 | B20 | 40 MPa RC Beam (35 cm x 25 cm) | Beam | 40MPa | Concrete Rectangular | 250 | 350 | 875 | 6975 | 0.61 | 1493.12 | G300E | 5222055.68 | 40.97 | G300E | 1180146.86 | 9.26
517 | Story18 | B21 | 40 MPa RC Beam (35 cm x 25 cm) | Beam | 40MPa | Concrete Rectangular | 250 | 350 | 875 | 6975 | 0.61 | 1493.12 | G300E | 6133878.41 | 48.13 | G300E | 1261500.4 | 9.9
518 | Story18 | B22 | 40 MPa RC Beam (35 cm x 25 cm) | Beam | 40MPa | Concrete Rectangular | 250 | 350 | 875 | 6975 | 0.61 | 1493.12 | G300E | 4027745.45 | 31.6 | G300E | 2727229.44 | 21.4
519 | Story18 | B23 | 40 MPa RC Beam (35 cm x 25 cm) | Beam | 40MPa | Concrete Rectangular | 250 | 350 | 875 | 6975 | 0.61 | 1493.12 | G300E | 3883806.82 | 30.47 | G300E | 1288160.12 | 10.11
520 | Story18 | B24 | 40 MPa RC Beam (35 cm x 25 cm) | Beam | 40MPa | Concrete Rectangular | 250 | 350 | 875 | 6975 | 0.61 | 1493.12 | G300E | 6421438.64 | 50.38 | G300E | 1795287.48 | 14.09
521 | Story18 | B25 | 40 MPa RC Beam (35 cm x 25 cm) | Beam | 40MPa | Concrete Rectangular | 250 | 350 | 875 | 6975 | 0.61 | 1493.12 | G300E | 4705271.59 | 36.92 | G300E | 2252612.39 | 17.67
522 | Story18 | B26 | 40 MPa RC Beam (35 cm x 25 cm) | Beam | 40MPa | Concrete Rectangular | 250 | 350 | 875 | 7200 | 0.63 | 1541.28 | G300E | 5825426.09 | 45.71 | G300E | 2355656.56 | 18.48
523 | Story18 | B3 | 40 MPa RC Beam (35 cm x 25 cm) | Beam | 40MPa | Concrete Rectangular | 250 | 350 | 875 | 6975 | 0.61 | 1493.12 | G300E | 6164631.82 | 48.37 | G300E | 1261644.66 | 9.9
524 | Story18 | B30 | 40 MPa RC Beam (35 cm x 25 cm) | Beam | 40MPa | Concrete Rectangular | 250 | 350 | 875 | 6975 | 0.61 | 1493.12 | G300E | 5715860.87 | 44.85 | G300E | 2290406.07 | 17.97
525 | Story18 | B31 | 40 MPa RC Beam (35 cm x 25 cm) | Beam | 40MPa | Concrete Rectangular | 250 | 350 | 875 | 6975 | 0.61 | 1493.12 | G300E | 4705588.64 | 36.92 | G300E | 2252612.39 | 17.67
526 | Story18 | B32 | 40 MPa RC Beam (35 cm x 25 cm) | Beam | 40MPa | Concrete Rectangular | 250 | 350 | 875 | 6975 | 0.61 | 1493.12 | G300E | 6421438.64 | 50.38 | G300E | 1795300.8 | 14.09
527 | Story18 | B33 | 40 MPa RC Beam (35 cm x 25 cm) | Beam | 40MPa | Concrete Rectangular | 250 | 350 | 875 | 6975 | 0.61 | 1493.12 | G300E | 3872393.18 | 30.38 | G300E | 1288160.12 | 10.11
528 | Story18 | B34 | 40 MPa RC Beam (35 cm x 25 cm) | Beam | 40MPa | Concrete Rectangular | 250 | 350 | 875 | 6975 | 0.61 | 1493.12 | G300E | 4039793.18 | 31.7 | G300E | 2860388.53 | 22.44
529 | Story18 | B35 | 40 MPa RC Beam (35 cm x 25 cm) | Beam | 40MPa | Concrete Rectangular | 250 | 350 | 875 | 6975 | 0.61 | 1493.12 | G300E | 6505138.64 | 51.04 | G300E | 1795290.81 | 14.09
530 | Story18 | B36 | 40 MPa RC Beam (35 cm x 25 cm) | Beam | 40MPa | Concrete Rectangular | 250 | 350 | 875 | 6975 | 0.61 | 1493.12 | G300E | 5319705.68 | 41.74 | G300E | 1579659.64 | 12.39
531 | Story18 | B37 | 40 MPa RC Beam (35 cm x 25 cm) | Beam | 40MPa | Concrete Rectangular | 250 | 350 | 875 | 7200 | 0.63 | 1541.28 | G300E | 5908069.57 | 46.36 | G300E | 2363025.91 | 18.54
532 | Story18 | B38 | 40 MPa RC Beam (35 cm x 25 cm) | Beam | 40MPa | Concrete Rectangular | 250 | 350 | 875 | 6975 | 0.61 | 1493.12 | G300E | 5723442.39 | 44.91 | G300E | 2289169.68 | 17.96
533 | Story18 | B4 | 40 MPa RC Beam (35 cm x 25 cm) | Beam | 40MPa | Concrete Rectangular | 250 | 350 | 875 | 6975 | 0.61 | 1493.12 | G300E | 4025526.14 | 31.59 | G300E | 2727229.44 | 21.4
534 | Story18 | B40 | 40 MPa RC Beam (35 cm x 25 cm) | Beam | 40MPa | Concrete Rectangular | 250 | 350 | 875 | 6975 | 0.61 | 1493.12 | G300E | 5717073.91 | 44.86 | G300E | 2289220.63 | 17.96
535 | Story18 | B41 | 40 MPa RC Beam (35 cm x 25 cm) | Beam | 40MPa | Concrete Rectangular | 250 | 350 | 875 | 6975 | 0.61 | 1493.12 | G300E | 5723745.65 | 44.91 | G300E | 2290406.07 | 17.97
536 | Story18 | B42 | 40 MPa RC Beam (35 cm x 25 cm) | Beam | 40MPa | Concrete Rectangular | 250 | 350 | 875 | 6975 | 0.61 | 1493.12 | G300E | 5222055.68 | 40.97 | G300E | 1579628.57 | 12.39
537 | Story18 | B43 | 40 MPa RC Beam (35 cm x 25 cm) | Beam | 40MPa | Concrete Rectangular | 250 | 350 | 875 | 6975 | 0.61 | 1493.12 | G300E | 6506089.77 | 51.05 | G300E | 1795303.02 | 14.09
538 | Story18 | B44 | 40 MPa RC Beam (35 cm x 25 cm) | Beam | 40MPa | Concrete Rectangular | 250 | 350 | 875 | 6975 | 0.61 | 1493.12 | G300E | 4027745.45 | 31.6 | G300E | 2727229.44 | 21.4
539 | Story18 | B45 | 40 MPa RC Beam (35 cm x 25 cm) | Beam | 40MPa | Concrete Rectangular | 250 | 350 | 875 | 6975 | 0.61 | 1493.12 | G300E | 4586062.5 | 35.98 | G300E | 2745301.03 | 21.54
540 | Story18 | B46 | 40 MPa RC Beam (35 cm x 25 cm) | Beam | 40MPa | Concrete Rectangular | 250 | 350 | 875 | 6975 | 0.61 | 1493.12 | G300E | 6139902.27 | 48.18 | G300E | 1261519.27 | 9.9
541 | Story18 | B47 | 40 MPa RC Beam (35 cm x 25 cm) | Beam | 40MPa | Concrete Rectangular | 250 | 350 | 875 | 6975 | 0.61 | 1493.12 | G300E | 6139902.27 | 48.18 | G300E | 1261500.4 | 9.9
542 | Story18 | B48 | 40 MPa RC Beam (35 cm x 25 cm) | Beam | 40MPa | Concrete Rectangular | 250 | 350 | 875 | 6975 | 0.61 | 1493.12 | G300E | 5319705.68 | 41.74 | G300E | 1579634.12 | 12.39
543 | Story18 | B49 | 40 MPa RC Beam (35 cm x 25 cm) | Beam | 40MPa | Concrete Rectangular | 250 | 350 | 875 | 6975 | 0.61 | 1493.12 | G300E | 6506089.77 | 51.05 | G300E | 1795305.24 | 14.09
544 | Story18 | B5 | 40 MPa RC Beam (35 cm x 25 cm) | Beam | 40MPa | Concrete Rectangular | 250 | 350 | 875 | 6975 | 0.61 | 1493.12 | G300E | 6505455.68 | 51.04 | G300E | 1795224.23 | 14.09
545 | Story18 | B50 | 40 MPa RC Beam (35 cm x 25 cm) | Beam | 40MPa | Concrete Rectangular | 250 | 350 | 875 | 6975 | 0.61 | 1493.12 | G300E | 4705271.59 | 36.92 | G300E | 2252612.39 | 17.67
546 | Story18 | B51 | 40 MPa RC Beam (35 cm x 25 cm) | Beam | 40MPa | Concrete Rectangular | 250 | 350 | 875 | 6975 | 0.61 | 1493.12 | G300E | 6421438.64 | 50.38 | G300E | 1795309.68 | 14.09
547 | Story18 | B52 | 40 MPa RC Beam (35 cm x 25 cm) | Beam | 40MPa | Concrete Rectangular | 250 | 350 | 875 | 6975 | 0.61 | 1493.12 | G300E | 5319705.68 | 41.74 | G300E | 1180153.51 | 9.26
548 | Story18 | B53 | 40 MPa RC Beam (35 cm x 25 cm) | Beam | 40MPa | Concrete Rectangular | 250 | 350 | 875 | 6975 | 0.61 | 1493.12 | G300E | 6133878.41 | 48.13 | G300E | 1261498.18 | 9.9
549 | Story18 | B54 | 40 MPa RC Beam (35 cm x 25 cm) | Beam | 40MPa | Concrete Rectangular | 250 | 350 | 875 | 6975 | 0.61 | 1493.12 | G300E | 6139902.27 | 48.18 | G300E | 1261498.18 | 9.9
550 | Story18 | B55 | 40 MPa RC Beam (35 cm x 25 cm) | Beam | 40MPa | Concrete Rectangular | 250 | 350 | 875 | 6975 | 0.61 | 1493.12 | G300E | 4409151.14 | 34.6 | G300E | 2745301.03 | 21.54
551 | Story18 | B56 | 40 MPa RC Beam (35 cm x 25 cm) | Beam | 40MPa | Concrete Rectangular | 250 | 350 | 875 | 6975 | 0.61 | 1493.12 | G300E | 4586062.5 | 35.98 | G300E | 2745301.03 | 21.54
552 | Story18 | B57 | 40 MPa RC Beam (35 cm x 25 cm) | Beam | 40MPa | Concrete Rectangular | 250 | 350 | 875 | 6975 | 0.61 | 1493.12 | G300E | 4039793.18 | 31.7 | G300E | 2860388.53 | 22.44
553 | Story18 | B58 | 40 MPa RC Beam (35 cm x 25 cm) | Beam | 40MPa | Concrete Rectangular | 250 | 350 | 875 | 6975 | 0.61 | 1493.12 | G300E | 3883806.82 | 30.47 | G300E | 1288160.12 | 10.11
554 | Story18 | B59 | 40 MPa RC Beam (35 cm x 25 cm) | Beam | 40MPa | Concrete Rectangular | 250 | 350 | 875 | 6975 | 0.61 | 1493.12 | G300E | 4039793.18 | 31.7 | G300E | 2860388.53 | 22.44
555 | Story18 | B6 | 40 MPa RC Beam (35 cm x 25 cm) | Beam | 40MPa | Concrete Rectangular | 250 | 350 | 875 | 6975 | 0.61 | 1493.12 | G300E | 3872710.23 | 30.39 | G300E | 1288160.12 | 10.11
556 | Story18 | B60 | 40 MPa RC Beam (35 cm x 25 cm) | Beam | 40MPa | Concrete Rectangular | 250 | 350 | 875 | 6975 | 0.61 | 1493.12 | G300E | 4586062.5 | 35.98 | G300E | 2745301.03 | 21.54
557 | Story18 | B7 | 40 MPa RC Beam (35 cm x 25 cm) | Beam | 40MPa | Concrete Rectangular | 250 | 350 | 875 | 6975 | 0.61 | 1493.12 | G300E | 6420804.55 | 50.38 | G300E | 1795294.14 | 14.09
558 | Story18 | B8 | 40 MPa RC Beam (35 cm x 25 cm) | Beam | 40MPa | Concrete Rectangular | 250 | 350 | 875 | 6975 | 0.61 | 1493.12 | G300E | 4027745.45 | 31.6 | G300E | 2727229.44 | 21.4
559 | Story18 | B9 | 40 MPa RC Beam (35 cm x 25 cm) | Beam | 40MPa | Concrete Rectangular | 250 | 350 | 875 | 6975 | 0.61 | 1493.12 | G300E | 6133878.41 | 48.13 | G300E | 1261519.27 | 9.9
560 | Story19 | B1 | 40 MPa RC Beam (35 cm x 25 cm) | Beam | 40MPa | Concrete Rectangular | 250 | 350 | 875 | 7000 | 0.61 | 1498.47 | G300E | 4527090.91 | 35.52 | G300E | 2993777.18 | 23.49
561 | Story19 | B10 | 40 MPa RC Beam (35 cm x 25 cm) | Beam | 40MPa | Concrete Rectangular | 250 | 350 | 875 | 7000 | 0.61 | 1498.47 | G300E | 4514045.45 | 35.42 | G300E | 2997595.36 | 23.52
562 | Story19 | B11 | 40 MPa RC Beam (35 cm x 25 cm) | Beam | 40MPa | Concrete Rectangular | 250 | 350 | 875 | 7000 | 0.61 | 1498.47 | G300E | 4514045.45 | 35.42 | G300E | 2997595.36 | 23.52
563 | Story19 | B12 | 40 MPa RC Beam (35 cm x 25 cm) | Beam | 40MPa | Concrete Rectangular | 250 | 350 | 875 | 7000 | 0.61 | 1498.47 | G300E | 4114409.09 | 32.28 | G300E | 2307459 | 18.11
564 | Story19 | B13 | 40 MPa RC Beam (35 cm x 25 cm) | Beam | 40MPa | Concrete Rectangular | 250 | 350 | 875 | 7000 | 0.61 | 1498.47 | G300E | 6164454.55 | 48.37 | G300E | 1256060.43 | 9.86
565 | Story19 | B14 | 40 MPa RC Beam (35 cm x 25 cm) | Beam | 40MPa | Concrete Rectangular | 250 | 350 | 875 | 7000 | 0.61 | 1498.47 | G300E | 5339090.91 | 41.89 | G300E | 1450735.2 | 11.38
566 | Story19 | B15 | 40 MPa RC Beam (35 cm x 25 cm) | Beam | 40MPa | Concrete Rectangular | 250 | 350 | 875 | 7000 | 0.61 | 1498.47 | G300E | 5321909.09 | 41.76 | G300E | 1717460.02 | 13.48
567 | Story19 | B16 | 40 MPa RC Beam (35 cm x 25 cm) | Beam | 40MPa | Concrete Rectangular | 250 | 350 | 875 | 7200 | 0.63 | 1541.28 | G300E | 5900869.57 | 46.3 | G300E | 2359413.08 | 18.51
568 | Story19 | B17 | 40 MPa RC Beam (35 cm x 25 cm) | Beam | 40MPa | Concrete Rectangular | 250 | 350 | 875 | 7000 | 0.61 | 1498.47 | G300E | 4800727.27 | 37.67 | G300E | 2260686.27 | 17.74
569 | Story19 | B18 | 40 MPa RC Beam (35 cm x 25 cm) | Beam | 40MPa | Concrete Rectangular | 250 | 350 | 875 | 7200 | 0.63 | 1541.28 | G300E | 5969426.09 | 46.84 | G300E | 2374271.53 | 18.63
570 | Story19 | B19 | 40 MPa RC Beam (35 cm x 25 cm) | Beam | 40MPa | Concrete Rectangular | 250 | 350 | 875 | 7000 | 0.61 | 1498.47 | G300E | 5303772.73 | 41.62 | G300E | 1183519.27 | 9.29
571 | Story19 | B2 | 40 MPa RC Beam (35 cm x 25 cm) | Beam | 40MPa | Concrete Rectangular | 250 | 350 | 875 | 7000 | 0.61 | 1498.47 | G300E | 4438636.36 | 34.83 | G300E | 2994731.73 | 23.5
572 | Story19 | B20 | 40 MPa RC Beam (35 cm x 25 cm) | Beam | 40MPa | Concrete Rectangular | 250 | 350 | 875 | 7000 | 0.61 | 1498.47 | G300E | 5304090.91 | 41.62 | G300E | 1183495.89 | 9.29
573 | Story19 | B21 | 40 MPa RC Beam (35 cm x 25 cm) | Beam | 40MPa | Concrete Rectangular | 250 | 350 | 875 | 7000 | 0.61 | 1498.47 | G300E | 6237636.36 | 48.94 | G300E | 1256486.95 | 9.86
574 | Story19 | B22 | 40 MPa RC Beam (35 cm x 25 cm) | Beam | 40MPa | Concrete Rectangular | 250 | 350 | 875 | 7000 | 0.61 | 1498.47 | G300E | 4114409.09 | 32.28 | G300E | 2306504.45 | 18.1
575 | Story19 | B23 | 40 MPa RC Beam (35 cm x 25 cm) | Beam | 40MPa | Concrete Rectangular | 250 | 350 | 875 | 7000 | 0.61 | 1498.47 | G300E | 3943227.27 | 30.94 | G300E | 1250777.18 | 9.81
576 | Story19 | B24 | 40 MPa RC Beam (35 cm x 25 cm) | Beam | 40MPa | Concrete Rectangular | 250 | 350 | 875 | 7000 | 0.61 | 1498.47 | G300E | 6454318.18 | 50.64 | G300E | 1760934.16 | 13.82
577 | Story19 | B25 | 40 MPa RC Beam (35 cm x 25 cm) | Beam | 40MPa | Concrete Rectangular | 250 | 350 | 875 | 7000 | 0.61 | 1498.47 | G300E | 4800727.27 | 37.67 | G300E | 2260686.27 | 17.74
578 | Story19 | B26 | 40 MPa RC Beam (35 cm x 25 cm) | Beam | 40MPa | Concrete Rectangular | 250 | 350 | 875 | 7200 | 0.63 | 1541.28 | G300E | 5893669.57 | 46.24 | G300E | 2359413.08 | 18.51
579 | Story19 | B3 | 40 MPa RC Beam (35 cm x 25 cm) | Beam | 40MPa | Concrete Rectangular | 250 | 350 | 875 | 7000 | 0.61 | 1498.47 | G300E | 6174636.36 | 48.45 | G300E | 1256646.2 | 9.86
580 | Story19 | B30 | 40 MPa RC Beam (35 cm x 25 cm) | Beam | 40MPa | Concrete Rectangular | 250 | 350 | 875 | 7000 | 0.61 | 1498.47 | G300E | 5803304.35 | 45.53 | G300E | 2309507.11 | 18.12
581 | Story19 | B31 | 40 MPa RC Beam (35 cm x 25 cm) | Beam | 40MPa | Concrete Rectangular | 250 | 350 | 875 | 7000 | 0.61 | 1498.47 | G300E | 4802000 | 37.68 | G300E | 2260686.27 | 17.74
582 | Story19 | B32 | 40 MPa RC Beam (35 cm x 25 cm) | Beam | 40MPa | Concrete Rectangular | 250 | 350 | 875 | 7000 | 0.61 | 1498.47 | G300E | 6454318.18 | 50.64 | G300E | 1760949.75 | 13.82
583 | Story19 | B33 | 40 MPa RC Beam (35 cm x 25 cm) | Beam | 40MPa | Concrete Rectangular | 250 | 350 | 875 | 7000 | 0.61 | 1498.47 | G300E | 3942909.09 | 30.94 | G300E | 1250777.18 | 9.81
584 | Story19 | B34 | 40 MPa RC Beam (35 cm x 25 cm) | Beam | 40MPa | Concrete Rectangular | 250 | 350 | 875 | 7000 | 0.61 | 1498.47 | G300E | 4116000 | 32.3 | G300E | 2307459 | 18.11
585 | Story19 | B35 | 40 MPa RC Beam (35 cm x 25 cm) | Beam | 40MPa | Concrete Rectangular | 250 | 350 | 875 | 7000 | 0.61 | 1498.47 | G300E | 6454000 | 50.64 | G300E | 1760938.61 | 13.82
586 | Story19 | B36 | 40 MPa RC Beam (35 cm x 25 cm) | Beam | 40MPa | Concrete Rectangular | 250 | 350 | 875 | 7000 | 0.61 | 1498.47 | G300E | 5313318.18 | 41.69 | G300E | 1584438.39 | 12.43
587 | Story19 | B37 | 40 MPa RC Beam (35 cm x 25 cm) | Beam | 40MPa | Concrete Rectangular | 250 | 350 | 875 | 7200 | 0.63 | 1541.28 | G300E | 5971617.39 | 46.86 | G300E | 2374227.7 | 18.63
588 | Story19 | B38 | 40 MPa RC Beam (35 cm x 25 cm) | Beam | 40MPa | Concrete Rectangular | 250 | 350 | 875 | 7000 | 0.61 | 1498.47 | G300E | 5805434.78 | 45.55 | G300E | 2308265.22 | 18.11
589 | Story19 | B4 | 40 MPa RC Beam (35 cm x 25 cm) | Beam | 40MPa | Concrete Rectangular | 250 | 350 | 875 | 7000 | 0.61 | 1498.47 | G300E | 4113454.55 | 32.28 | G300E | 2307459 | 18.11
590 | Story19 | B40 | 40 MPa RC Beam (35 cm x 25 cm) | Beam | 40MPa | Concrete Rectangular | 250 | 350 | 875 | 7000 | 0.61 | 1498.47 | G300E | 5803304.35 | 45.53 | G300E | 2308320.61 | 18.11
591 | Story19 | B41 | 40 MPa RC Beam (35 cm x 25 cm) | Beam | 40MPa | Concrete Rectangular | 250 | 350 | 875 | 7000 | 0.61 | 1498.47 | G300E | 5806347.83 | 45.56 | G300E | 2309508.17 | 18.12
592 | Story19 | B42 | 40 MPa RC Beam (35 cm x 25 cm) | Beam | 40MPa | Concrete Rectangular | 250 | 350 | 875 | 7000 | 0.61 | 1498.47 | G300E | 5303772.73 | 41.62 | G300E | 1584408.32 | 12.43
593 | Story19 | B43 | 40 MPa RC Beam (35 cm x 25 cm) | Beam | 40MPa | Concrete Rectangular | 250 | 350 | 875 | 7000 | 0.61 | 1498.47 | G300E | 6454318.18 | 50.64 | G300E | 1760950.86 | 13.82
594 | Story19 | B44 | 40 MPa RC Beam (35 cm x 25 cm) | Beam | 40MPa | Concrete Rectangular | 250 | 350 | 875 | 7000 | 0.61 | 1498.47 | G300E | 4114409.09 | 32.28 | G300E | 2306504.45 | 18.1
595 | Story19 | B45 | 40 MPa RC Beam (35 cm x 25 cm) | Beam | 40MPa | Concrete Rectangular | 250 | 350 | 875 | 7000 | 0.61 | 1498.47 | G300E | 4599000 | 36.09 | G300E | 2997595.36 | 23.52
596 | Story19 | B46 | 40 MPa RC Beam (35 cm x 25 cm) | Beam | 40MPa | Concrete Rectangular | 250 | 350 | 875 | 7000 | 0.61 | 1498.47 | G300E | 6237318.18 | 48.94 | G300E | 1256504.77 | 9.86
597 | Story19 | B47 | 40 MPa RC Beam (35 cm x 25 cm) | Beam | 40MPa | Concrete Rectangular | 250 | 350 | 875 | 7000 | 0.61 | 1498.47 | G300E | 6237954.55 | 48.95 | G300E | 1256486.95 | 9.86
598 | Story19 | B48 | 40 MPa RC Beam (35 cm x 25 cm) | Beam | 40MPa | Concrete Rectangular | 250 | 350 | 875 | 7000 | 0.61 | 1498.47 | G300E | 5313318.18 | 41.69 | G300E | 1584415 | 12.43
599 | Story19 | B49 | 40 MPa RC Beam (35 cm x 25 cm) | Beam | 40MPa | Concrete Rectangular | 250 | 350 | 875 | 7000 | 0.61 | 1498.47 | G300E | 6454318.18 | 50.64 | G300E | 1760954.2 | 13.82
600 | Story19 | B5 | 40 MPa RC Beam (35 cm x 25 cm) | Beam | 40MPa | Concrete Rectangular | 250 | 350 | 875 | 7000 | 0.61 | 1498.47 | G300E | 6454000 | 50.64 | G300E | 1760878.48 | 13.82
601 | Story19 | B50 | 40 MPa RC Beam (35 cm x 25 cm) | Beam | 40MPa | Concrete Rectangular | 250 | 350 | 875 | 7000 | 0.61 | 1498.47 | G300E | 4802000 | 37.68 | G300E | 2260686.27 | 17.74
602 | Story19 | B51 | 40 MPa RC Beam (35 cm x 25 cm) | Beam | 40MPa | Concrete Rectangular | 250 | 350 | 875 | 7000 | 0.61 | 1498.47 | G300E | 6454318.18 | 50.64 | G300E | 1760958.66 | 13.82
603 | Story19 | B52 | 40 MPa RC Beam (35 cm x 25 cm) | Beam | 40MPa | Concrete Rectangular | 250 | 350 | 875 | 7000 | 0.61 | 1498.47 | G300E | 5313000 | 41.69 | G300E | 1183501.45 | 9.29
604 | Story19 | B53 | 40 MPa RC Beam (35 cm x 25 cm) | Beam | 40MPa | Concrete Rectangular | 250 | 350 | 875 | 7000 | 0.61 | 1498.47 | G300E | 6237636.36 | 48.94 | G300E | 1256483.61 | 9.86
605 | Story19 | B54 | 40 MPa RC Beam (35 cm x 25 cm) | Beam | 40MPa | Concrete Rectangular | 250 | 350 | 875 | 7000 | 0.61 | 1498.47 | G300E | 6237636.36 | 48.94 | G300E | 1256483.61 | 9.86
606 | Story19 | B55 | 40 MPa RC Beam (35 cm x 25 cm) | Beam | 40MPa | Concrete Rectangular | 250 | 350 | 875 | 7000 | 0.61 | 1498.47 | G300E | 4514045.45 | 35.42 | G300E | 2997595.36 | 23.52
607 | Story19 | B56 | 40 MPa RC Beam (35 cm x 25 cm) | Beam | 40MPa | Concrete Rectangular | 250 | 350 | 875 | 7000 | 0.61 | 1498.47 | G300E | 4599000 | 36.09 | G300E | 2997595.36 | 23.52
608 | Story19 | B57 | 40 MPa RC Beam (35 cm x 25 cm) | Beam | 40MPa | Concrete Rectangular | 250 | 350 | 875 | 7000 | 0.61 | 1498.47 | G300E | 4116000 | 32.3 | G300E | 2306504.45 | 18.1
609 | Story19 | B58 | 40 MPa RC Beam (35 cm x 25 cm) | Beam | 40MPa | Concrete Rectangular | 250 | 350 | 875 | 7000 | 0.61 | 1498.47 | G300E | 3942909.09 | 30.94 | G300E | 1250777.18 | 9.81
610 | Story19 | B59 | 40 MPa RC Beam (35 cm x 25 cm) | Beam | 40MPa | Concrete Rectangular | 250 | 350 | 875 | 7000 | 0.61 | 1498.47 | G300E | 4116000 | 32.3 | G300E | 2306504.45 | 18.1
611 | Story19 | B6 | 40 MPa RC Beam (35 cm x 25 cm) | Beam | 40MPa | Concrete Rectangular | 250 | 350 | 875 | 7000 | 0.61 | 1498.47 | G300E | 3943227.27 | 30.94 | G300E | 1250777.18 | 9.81
612 | Story19 | B60 | 40 MPa RC Beam (35 cm x 25 cm) | Beam | 40MPa | Concrete Rectangular | 250 | 350 | 875 | 7000 | 0.61 | 1498.47 | G300E | 4599000 | 36.09 | G300E | 2997595.36 | 23.52
613 | Story19 | B7 | 40 MPa RC Beam (35 cm x 25 cm) | Beam | 40MPa | Concrete Rectangular | 250 | 350 | 875 | 7000 | 0.61 | 1498.47 | G300E | 6454000 | 50.64 | G300E | 1760940.84 | 13.82
614 | Story19 | B8 | 40 MPa RC Beam (35 cm x 25 cm) | Beam | 40MPa | Concrete Rectangular | 250 | 350 | 875 | 7000 | 0.61 | 1498.47 | G300E | 4114409.09 | 32.28 | G300E | 2307459 | 18.11
615 | Story19 | B9 | 40 MPa RC Beam (35 cm x 25 cm) | Beam | 40MPa | Concrete Rectangular | 250 | 350 | 875 | 7000 | 0.61 | 1498.47 | G300E | 6237318.18 | 48.94 | G300E | 1256505.89 | 9.86
616 | Story2 | B1 | 40 MPa RC Beam (30 cm x 25 cm) | Beam | 40MPa | Concrete Rectangular | 250 | 300 | 750 | 6837.5 | 0.51 | 1254.59 | G300E | 3516650.57 | 27.59 | G300E | 1437429.6 | 11.28
617 | Story2 | B10 | 40 MPa RC Beam (30 cm x 25 cm) | Beam | 40MPa | Concrete Rectangular | 250 | 300 | 750 | 6837.5 | 0.51 | 1254.59 | G300E | 3483706.25 | 27.33 | G300E | 1031842.15 | 8.1
618 | Story2 | B11 | 40 MPa RC Beam (30 cm x 25 cm) | Beam | 40MPa | Concrete Rectangular | 250 | 300 | 750 | 6837.5 | 0.51 | 1254.59 | G300E | 3483706.25 | 27.33 | G300E | 1031842.15 | 8.1
619 | Story2 | B12 | 40 MPa RC Beam (30 cm x 25 cm) | Beam | 40MPa | Concrete Rectangular | 250 | 300 | 750 | 6837.5 | 0.51 | 1254.59 | G300E | 3132818.18 | 24.58 | G300E | 1382107.39 | 10.84
620 | Story2 | B13 | 40 MPa RC Beam (30 cm x 25 cm) | Beam | 40MPa | Concrete Rectangular | 250 | 300 | 750 | 6837.5 | 0.51 | 1254.59 | G300E | 4500007.39 | 35.31 | G300E | 897098.34 | 7.04
621 | Story2 | B14 | 40 MPa RC Beam (30 cm x 25 cm) | Beam | 40MPa | Concrete Rectangular | 250 | 300 | 750 | 6837.5 | 0.51 | 1254.59 | G300E | 3928143.75 | 30.82 | G300E | 837129.11 | 6.57
622 | Story2 | B15 | 40 MPa RC Beam (30 cm x 25 cm) | Beam | 40MPa | Concrete Rectangular | 250 | 300 | 750 | 6837.5 | 0.51 | 1254.59 | G300E | 3916333.52 | 30.73 | G300E | 1070847.29 | 8.4
623 | Story2 | B16 | 40 MPa RC Beam (30 cm x 25 cm) | Beam | 40MPa | Concrete Rectangular | 250 | 300 | 750 | 7200 | 0.54 | 1321.1 | G300E | 4071443.48 | 31.95 | G300E | 1404314.3 | 11.02
624 | Story2 | B17 | 40 MPa RC Beam (30 cm x 25 cm) | Beam | 40MPa | Concrete Rectangular | 250 | 300 | 750 | 6837.5 | 0.51 | 1254.59 | G300E | 3715248.86 | 29.15 | G300E | 1098042.21 | 8.62
625 | Story2 | B18 | 40 MPa RC Beam (30 cm x 25 cm) | Beam | 40MPa | Concrete Rectangular | 250 | 300 | 750 | 7200 | 0.54 | 1321.1 | G300E | 4158156.52 | 32.63 | G300E | 1431705.91 | 11.23
626 | Story2 | B19 | 40 MPa RC Beam (30 cm x 25 cm) | Beam | 40MPa | Concrete Rectangular | 250 | 300 | 750 | 6837.5 | 0.51 | 1254.59 | G300E | 3970411.93 | 31.15 | G300E | 864324.02 | 6.78
627 | Story2 | B2 | 40 MPa RC Beam (30 cm x 25 cm) | Beam | 40MPa | Concrete Rectangular | 250 | 300 | 750 | 6837.5 | 0.51 | 1254.59 | G300E | 3412844.89 | 26.78 | G300E | 1411167.07 | 11.07
628 | Story2 | B20 | 40 MPa RC Beam (30 cm x 25 cm) | Beam | 40MPa | Concrete Rectangular | 250 | 300 | 750 | 6837.5 | 0.51 | 1254.59 | G300E | 3970411.93 | 31.15 | G300E | 864324.02 | 6.78
629 | Story2 | B21 | 40 MPa RC Beam (30 cm x 25 cm) | Beam | 40MPa | Concrete Rectangular | 250 | 300 | 750 | 6837.5 | 0.51 | 1254.59 | G300E | 4571179.55 | 35.87 | G300E | 898977.1 | 7.05
630 | Story2 | B22 | 40 MPa RC Beam (30 cm x 25 cm) | Beam | 40MPa | Concrete Rectangular | 250 | 300 | 750 | 6837.5 | 0.51 | 1254.59 | G300E | 3069105.11 | 24.08 | G300E | 915603.41 | 7.18
631 | Story2 | B23 | 40 MPa RC Beam (30 cm x 25 cm) | Beam | 40MPa | Concrete Rectangular | 250 | 300 | 750 | 6837.5 | 0.51 | 1254.59 | G300E | 3159546.59 | 24.79 | G300E | 1258721.59 | 9.88
632 | Story2 | B24 | 40 MPa RC Beam (30 cm x 25 cm) | Beam | 40MPa | Concrete Rectangular | 250 | 300 | 750 | 6837.5 | 0.51 | 1254.59 | G300E | 4502804.55 | 35.33 | G300E | 893806.08 | 7.01
633 | Story2 | B25 | 40 MPa RC Beam (30 cm x 25 cm) | Beam | 40MPa | Concrete Rectangular | 250 | 300 | 750 | 6837.5 | 0.51 | 1254.59 | G300E | 3715248.86 | 29.15 | G300E | 1098042.21 | 8.62
634 | Story2 | B26 | 40 MPa RC Beam (30 cm x 25 cm) | Beam | 40MPa | Concrete Rectangular | 250 | 300 | 750 | 7200 | 0.54 | 1321.1 | G300E | 4069565.22 | 31.93 | G300E | 1404314.3 | 11.02
635 | Story2 | B3 | 40 MPa RC Beam (30 cm x 25 cm) | Beam | 40MPa | Concrete Rectangular | 250 | 300 | 750 | 6837.5 | 0.51 | 1254.59 | G300E | 4511506.82 | 35.4 | G300E | 897502.06 | 7.04
636 | Story2 | B30 | 40 MPa RC Beam (30 cm x 25 cm) | Beam | 40MPa | Concrete Rectangular | 250 | 300 | 750 | 6837.5 | 0.51 | 1254.59 | G300E | 3949102.17 | 30.99 | G300E | 1359623.5 | 10.67
637 | Story2 | B31 | 40 MPa RC Beam (30 cm x 25 cm) | Beam | 40MPa | Concrete Rectangular | 250 | 300 | 750 | 6837.5 | 0.51 | 1254.59 | G300E | 3714005.68 | 29.14 | G300E | 1098042.21 | 8.62
638 | Story2 | B32 | 40 MPa RC Beam (30 cm x 25 cm) | Beam | 40MPa | Concrete Rectangular | 250 | 300 | 750 | 6837.5 | 0.51 | 1254.59 | G300E | 4503426.14 | 35.34 | G300E | 893818.2 | 7.01
639 | Story2 | B33 | 40 MPa RC Beam (30 cm x 25 cm) | Beam | 40MPa | Concrete Rectangular | 250 | 300 | 750 | 6837.5 | 0.51 | 1254.59 | G300E | 3099873.86 | 24.32 | G300E | 1258721.59 | 9.88
640 | Story2 | B34 | 40 MPa RC Beam (30 cm x 25 cm) | Beam | 40MPa | Concrete Rectangular | 250 | 300 | 750 | 6837.5 | 0.51 | 1254.59 | G300E | 3131575 | 24.57 | G300E | 1499898.86 | 11.77
641 | Story2 | B35 | 40 MPa RC Beam (30 cm x 25 cm) | Beam | 40MPa | Concrete Rectangular | 250 | 300 | 750 | 6837.5 | 0.51 | 1254.59 | G300E | 4503736.93 | 35.34 | G300E | 893837.78 | 7.01
642 | Story2 | B36 | 40 MPa RC Beam (30 cm x 25 cm) | Beam | 40MPa | Concrete Rectangular | 250 | 300 | 750 | 6837.5 | 0.51 | 1254.59 | G300E | 3970411.93 | 31.15 | G300E | 864324.02 | 6.78
643 | Story2 | B37 | 40 MPa RC Beam (30 cm x 25 cm) | Beam | 40MPa | Concrete Rectangular | 250 | 300 | 750 | 7200 | 0.54 | 1321.1 | G300E | 4158782.61 | 32.63 | G300E | 1431705.91 | 11.23
644 | Story2 | B38 | 40 MPa RC Beam (30 cm x 25 cm) | Beam | 40MPa | Concrete Rectangular | 250 | 300 | 750 | 6837.5 | 0.51 | 1254.59 | G300E | 3949102.17 | 30.99 | G300E | 1359623.5 | 10.67
645 | Story2 | B4 | 40 MPa RC Beam (30 cm x 25 cm) | Beam | 40MPa | Concrete Rectangular | 250 | 300 | 750 | 6837.5 | 0.51 | 1254.59 | G300E | 3070969.89 | 24.1 | G300E | 1382107.39 | 10.84
646 | Story2 | B40 | 40 MPa RC Beam (30 cm x 25 cm) | Beam | 40MPa | Concrete Rectangular | 250 | 300 | 750 | 6837.5 | 0.51 | 1254.59 | G300E | 3948804.89 | 30.98 | G300E | 1359623.5 | 10.67
647 | Story2 | B41 | 40 MPa RC Beam (30 cm x 25 cm) | Beam | 40MPa | Concrete Rectangular | 250 | 300 | 750 | 6837.5 | 0.51 | 1254.59 | G300E | 3948804.89 | 30.98 | G300E | 1359623.5 | 10.67
648 | Story2 | B42 | 40 MPa RC Beam (30 cm x 25 cm) | Beam | 40MPa | Concrete Rectangular | 250 | 300 | 750 | 6837.5 | 0.51 | 1254.59 | G300E | 3970411.93 | 31.15 | G300E | 864324.02 | 6.78
649 | Story2 | B43 | 40 MPa RC Beam (30 cm x 25 cm) | Beam | 40MPa | Concrete Rectangular | 250 | 300 | 750 | 6837.5 | 0.51 | 1254.59 | G300E | 4503426.14 | 35.34 | G300E | 893818.2 | 7.01
650 | Story2 | B44 | 40 MPa RC Beam (30 cm x 25 cm) | Beam | 40MPa | Concrete Rectangular | 250 | 300 | 750 | 6837.5 | 0.51 | 1254.59 | G300E | 3069415.91 | 24.08 | G300E | 1383039.77 | 10.85
651 | Story2 | B45 | 40 MPa RC Beam (30 cm x 25 cm) | Beam | 40MPa | Concrete Rectangular | 250 | 300 | 750 | 6837.5 | 0.51 | 1254.59 | G300E | 3586579.55 | 28.14 | G300E | 1382419.42 | 10.85
652 | Story2 | B46 | 40 MPa RC Beam (30 cm x 25 cm) | Beam | 40MPa | Concrete Rectangular | 250 | 300 | 750 | 6837.5 | 0.51 | 1254.59 | G300E | 4571179.55 | 35.87 | G300E | 898978.96 | 7.05
653 | Story2 | B47 | 40 MPa RC Beam (30 cm x 25 cm) | Beam | 40MPa | Concrete Rectangular | 250 | 300 | 750 | 6837.5 | 0.51 | 1254.59 | G300E | 4571179.55 | 35.87 | G300E | 898976.16 | 7.05
654 | Story2 | B48 | 40 MPa RC Beam (30 cm x 25 cm) | Beam | 40MPa | Concrete Rectangular | 250 | 300 | 750 | 6837.5 | 0.51 | 1254.59 | G300E | 3970411.93 | 31.15 | G300E | 864324.02 | 6.78
655 | Story2 | B49 | 40 MPa RC Beam (30 cm x 25 cm) | Beam | 40MPa | Concrete Rectangular | 250 | 300 | 750 | 6837.5 | 0.51 | 1254.59 | G300E | 4503426.14 | 35.34 | G300E | 893816.34 | 7.01
656 | Story2 | B5 | 40 MPa RC Beam (30 cm x 25 cm) | Beam | 40MPa | Concrete Rectangular | 250 | 300 | 750 | 6837.5 | 0.51 | 1254.59 | G300E | 4502493.75 | 35.33 | G300E | 893754.8 | 7.01
657 | Story2 | B50 | 40 MPa RC Beam (30 cm x 25 cm) | Beam | 40MPa | Concrete Rectangular | 250 | 300 | 750 | 6837.5 | 0.51 | 1254.59 | G300E | 3714627.27 | 29.15 | G300E | 1098042.21 | 8.62
658 | Story2 | B51 | 40 MPa RC Beam (30 cm x 25 cm) | Beam | 40MPa | Concrete Rectangular | 250 | 300 | 750 | 6837.5 | 0.51 | 1254.59 | G300E | 4503426.14 | 35.34 | G300E | 893815.4 | 7.01
659 | Story2 | B52 | 40 MPa RC Beam (30 cm x 25 cm) | Beam | 40MPa | Concrete Rectangular | 250 | 300 | 750 | 6837.5 | 0.51 | 1254.59 | G300E | 3970411.93 | 31.15 | G300E | 864324.02 | 6.78
660 | Story2 | B53 | 40 MPa RC Beam (30 cm x 25 cm) | Beam | 40MPa | Concrete Rectangular | 250 | 300 | 750 | 6837.5 | 0.51 | 1254.59 | G300E | 4571179.55 | 35.87 | G300E | 898976.16 | 7.05
661 | Story2 | B54 | 40 MPa RC Beam (30 cm x 25 cm) | Beam | 40MPa | Concrete Rectangular | 250 | 300 | 750 | 6837.5 | 0.51 | 1254.59 | G300E | 4571179.55 | 35.87 | G300E | 898976.16 | 7.05
662 | Story2 | B55 | 40 MPa RC Beam (30 cm x 25 cm) | Beam | 40MPa | Concrete Rectangular | 250 | 300 | 750 | 6837.5 | 0.51 | 1254.59 | G300E | 3483706.25 | 27.33 | G300E | 1382419.42 | 10.85
663 | Story2 | B56 | 40 MPa RC Beam (30 cm x 25 cm) | Beam | 40MPa | Concrete Rectangular | 250 | 300 | 750 | 6837.5 | 0.51 | 1254.59 | G300E | 3586268.75 | 28.14 | G300E | 1382419.42 | 10.85
664 | Story2 | B57 | 40 MPa RC Beam (30 cm x 25 cm) | Beam | 40MPa | Concrete Rectangular | 250 | 300 | 750 | 6837.5 | 0.51 | 1254.59 | G300E | 3131575 | 24.57 | G300E | 1499898.86 | 11.77
665 | Story2 | B58 | 40 MPa RC Beam (30 cm x 25 cm) | Beam | 40MPa | Concrete Rectangular | 250 | 300 | 750 | 6837.5 | 0.51 | 1254.59 | G300E | 3158925 | 24.79 | G300E | 1258721.59 | 9.88
666 | Story2 | B59 | 40 MPa RC Beam (30 cm x 25 cm) | Beam | 40MPa | Concrete Rectangular | 250 | 300 | 750 | 6837.5 | 0.51 | 1254.59 | G300E | 3131264.2 | 24.57 | G300E | 1383039.77 | 10.85
667 | Story2 | B6 | 40 MPa RC Beam (30 cm x 25 cm) | Beam | 40MPa | Concrete Rectangular | 250 | 300 | 750 | 6837.5 | 0.51 | 1254.59 | G300E | 3100495.45 | 24.33 | G300E | 1258721.59 | 9.88
668 | Story2 | B60 | 40 MPa RC Beam (30 cm x 25 cm) | Beam | 40MPa | Concrete Rectangular | 250 | 300 | 750 | 6837.5 | 0.51 | 1254.59 | G300E | 3586268.75 | 28.14 | G300E | 1031842.15 | 8.1
669 | Story2 | B7 | 40 MPa RC Beam (30 cm x 25 cm) | Beam | 40MPa | Concrete Rectangular | 250 | 300 | 750 | 6837.5 | 0.51 | 1254.59 | G300E | 4503736.93 | 35.34 | G300E | 893834.98 | 7.01
670 | Story2 | B8 | 40 MPa RC Beam (30 cm x 25 cm) | Beam | 40MPa | Concrete Rectangular | 250 | 300 | 750 | 6837.5 | 0.51 | 1254.59 | G300E | 3069105.11 | 24.08 | G300E | 915603.41 | 7.18
671 | Story2 | B9 | 40 MPa RC Beam (30 cm x 25 cm) | Beam | 40MPa | Concrete Rectangular | 250 | 300 | 750 | 6837.5 | 0.51 | 1254.59 | G300E | 4571179.55 | 35.87 | G300E | 898977.1 | 7.05
672 | Story20 | B1 | 40 MPa RC Beam (35 cm x 25 cm) | Beam | 40MPa | Concrete Rectangular | 250 | 350 | 875 | 7000 | 0.61 | 1498.47 | G300E | 4549363.64 | 35.7 | G300E | 2987095.36 | 23.44
673 | Story20 | B10 | 40 MPa RC Beam (35 cm x 25 cm) | Beam | 40MPa | Concrete Rectangular | 250 | 350 | 875 | 7000 | 0.61 | 1498.47 | G300E | 4534409.09 | 35.58 | G300E | 2990913.55 | 23.47
674 | Story20 | B11 | 40 MPa RC Beam (35 cm x 25 cm) | Beam | 40MPa | Concrete Rectangular | 250 | 350 | 875 | 7000 | 0.61 | 1498.47 | G300E | 4534727.27 | 35.58 | G300E | 2990913.55 | 23.47
675 | Story20 | B12 | 40 MPa RC Beam (35 cm x 25 cm) | Beam | 40MPa | Concrete Rectangular | 250 | 350 | 875 | 7000 | 0.61 | 1498.47 | G300E | 4131272.73 | 32.42 | G300E | 2430595.36 | 19.07
676 | Story20 | B13 | 40 MPa RC Beam (35 cm x 25 cm) | Beam | 40MPa | Concrete Rectangular | 250 | 350 | 875 | 7000 | 0.61 | 1498.47 | G300E | 6158090.91 | 48.32 | G300E | 1254250.77 | 9.84
677 | Story20 | B14 | 40 MPa RC Beam (35 cm x 25 cm) | Beam | 40MPa | Concrete Rectangular | 250 | 350 | 875 | 7000 | 0.61 | 1498.47 | G300E | 5329863.64 | 41.82 | G300E | 1451396.7 | 11.39
678 | Story20 | B15 | 40 MPa RC Beam (35 cm x 25 cm) | Beam | 40MPa | Concrete Rectangular | 250 | 350 | 875 | 7000 | 0.61 | 1498.47 | G300E | 5313318.18 | 41.69 | G300E | 1718120.41 | 13.48
679 | Story20 | B16 | 40 MPa RC Beam (35 cm x 25 cm) | Beam | 40MPa | Concrete Rectangular | 250 | 350 | 875 | 7200 | 0.63 | 1541.28 | G300E | 5925600 | 46.49 | G300E | 2366305.04 | 18.57
680 | Story20 | B17 | 40 MPa RC Beam (35 cm x 25 cm) | Beam | 40MPa | Concrete Rectangular | 250 | 350 | 875 | 7000 | 0.61 | 1498.47 | G300E | 4797227.27 | 37.64 | G300E | 2260686.27 | 17.74
681 | Story20 | B18 | 40 MPa RC Beam (35 cm x 25 cm) | Beam | 40MPa | Concrete Rectangular | 250 | 350 | 875 | 7200 | 0.63 | 1541.28 | G300E | 5909947.83 | 46.37 | G300E | 2382636.99 | 18.7
682 | Story20 | B19 | 40 MPa RC Beam (35 cm x 25 cm) | Beam | 40MPa | Concrete Rectangular | 250 | 350 | 875 | 7000 | 0.61 | 1498.47 | G300E | 5295181.82 | 41.55 | G300E | 1184174.09 | 9.29
683 | Story20 | B2 | 40 MPa RC Beam (35 cm x 25 cm) | Beam | 40MPa | Concrete Rectangular | 250 | 350 | 875 | 7000 | 0.61 | 1498.47 | G300E | 4462500 | 35.01 | G300E | 2988049.91 | 23.45
684 | Story20 | B20 | 40 MPa RC Beam (35 cm x 25 cm) | Beam | 40MPa | Concrete Rectangular | 250 | 350 | 875 | 7000 | 0.61 | 1498.47 | G300E | 5294863.64 | 41.55 | G300E | 1184150.7 | 9.29
685 | Story20 | B21 | 40 MPa RC Beam (35 cm x 25 cm) | Beam | 40MPa | Concrete Rectangular | 250 | 350 | 875 | 7000 | 0.61 | 1498.47 | G300E | 6232227.27 | 48.9 | G300E | 1254660.59 | 9.84
686 | Story20 | B22 | 40 MPa RC Beam (35 cm x 25 cm) | Beam | 40MPa | Concrete Rectangular | 250 | 350 | 875 | 7000 | 0.61 | 1498.47 | G300E | 4132545.45 | 32.43 | G300E | 2429640.82 | 19.06
687 | Story20 | B23 | 40 MPa RC Beam (35 cm x 25 cm) | Beam | 40MPa | Concrete Rectangular | 250 | 350 | 875 | 7000 | 0.61 | 1498.47 | G300E | 3946727.27 | 30.97 | G300E | 1231686.27 | 9.66
688 | Story20 | B24 | 40 MPa RC Beam (35 cm x 25 cm) | Beam | 40MPa | Concrete Rectangular | 250 | 350 | 875 | 7000 | 0.61 | 1498.47 | G300E | 6461000 | 50.7 | G300E | 1791785.23 | 14.06
689 | Story20 | B25 | 40 MPa RC Beam (35 cm x 25 cm) | Beam | 40MPa | Concrete Rectangular | 250 | 350 | 875 | 7000 | 0.61 | 1498.47 | G300E | 4797545.45 | 37.64 | G300E | 2260686.27 | 17.74
690 | Story20 | B26 | 40 MPa RC Beam (35 cm x 25 cm) | Beam | 40MPa | Concrete Rectangular | 250 | 350 | 875 | 7200 | 0.63 | 1541.28 | G300E | 5835756.52 | 45.79 | G300E | 2366284.23 | 18.57
691 | Story20 | B3 | 40 MPa RC Beam (35 cm x 25 cm) | Beam | 40MPa | Concrete Rectangular | 250 | 350 | 875 | 7000 | 0.61 | 1498.47 | G300E | 6170181.82 | 48.41 | G300E | 853928.57 | 6.7
692 | Story20 | B30 | 40 MPa RC Beam (35 cm x 25 cm) | Beam | 40MPa | Concrete Rectangular | 250 | 350 | 875 | 7000 | 0.61 | 1498.47 | G300E | 5745478.26 | 45.08 | G300E | 2317641.26 | 18.19
693 | Story20 | B31 | 40 MPa RC Beam (35 cm x 25 cm) | Beam | 40MPa | Concrete Rectangular | 250 | 350 | 875 | 7000 | 0.61 | 1498.47 | G300E | 4797545.45 | 37.64 | G300E | 2260686.27 | 17.74
694 | Story20 | B32 | 40 MPa RC Beam (35 cm x 25 cm) | Beam | 40MPa | Concrete Rectangular | 250 | 350 | 875 | 7000 | 0.61 | 1498.47 | G300E | 6461000 | 50.7 | G300E | 1791801.93 | 14.06
695 | Story20 | B33 | 40 MPa RC Beam (35 cm x 25 cm) | Beam | 40MPa | Concrete Rectangular | 250 | 350 | 875 | 7000 | 0.61 | 1498.47 | G300E | 3946727.27 | 30.97 | G300E | 1231686.27 | 9.66
696 | Story20 | B34 | 40 MPa RC Beam (35 cm x 25 cm) | Beam | 40MPa | Concrete Rectangular | 250 | 350 | 875 | 7000 | 0.61 | 1498.47 | G300E | 4132545.45 | 32.43 | G300E | 2429640.82 | 19.06
697 | Story20 | B35 | 40 MPa RC Beam (35 cm x 25 cm) | Beam | 40MPa | Concrete Rectangular | 250 | 350 | 875 | 7000 | 0.61 | 1498.47 | G300E | 6460681.82 | 50.69 | G300E | 1791791.91 | 14.06
698 | Story20 | B36 | 40 MPa RC Beam (35 cm x 25 cm) | Beam | 40MPa | Concrete Rectangular | 250 | 350 | 875 | 7000 | 0.61 | 1498.47 | G300E | 5302500 | 41.61 | G300E | 1585090.98 | 12.44
699 | Story20 | B37 | 40 MPa RC Beam (35 cm x 25 cm) | Beam | 40MPa | Concrete Rectangular | 250 | 350 | 875 | 7200 | 0.63 | 1541.28 | G300E | 5994782.61 | 47.04 | G300E | 2382594.26 | 18.69
700 | Story20 | B38 | 40 MPa RC Beam (35 cm x 25 cm) | Beam | 40MPa | Concrete Rectangular | 250 | 350 | 875 | 7000 | 0.61 | 1498.47 | G300E | 5827956.52 | 45.73 | G300E | 2316399.37 | 18.18
701 | Story20 | B4 | 40 MPa RC Beam (35 cm x 25 cm) | Beam | 40MPa | Concrete Rectangular | 250 | 350 | 875 | 7000 | 0.61 | 1498.47 | G300E | 4130954.55 | 32.41 | G300E | 2430595.36 | 19.07
702 | Story20 | B40 | 40 MPa RC Beam (35 cm x 25 cm) | Beam | 40MPa | Concrete Rectangular | 250 | 350 | 875 | 7000 | 0.61 | 1498.47 | G300E | 5745782.61 | 45.08 | G300E | 2316452.63 | 18.18
703 | Story20 | B41 | 40 MPa RC Beam (35 cm x 25 cm) | Beam | 40MPa | Concrete Rectangular | 250 | 350 | 875 | 7000 | 0.61 | 1498.47 | G300E | 5828260.87 | 45.73 | G300E | 2317641.26 | 18.19
704 | Story20 | B42 | 40 MPa RC Beam (35 cm x 25 cm) | Beam | 40MPa | Concrete Rectangular | 250 | 350 | 875 | 7000 | 0.61 | 1498.47 | G300E | 5294545.45 | 41.54 | G300E | 1585064.25 | 12.44
705 | Story20 | B43 | 40 MPa RC Beam (35 cm x 25 cm) | Beam | 40MPa | Concrete Rectangular | 250 | 350 | 875 | 7000 | 0.61 | 1498.47 | G300E | 6461000 | 50.7 | G300E | 1791803.05 | 14.06
706 | Story20 | B44 | 40 MPa RC Beam (35 cm x 25 cm) | Beam | 40MPa | Concrete Rectangular | 250 | 350 | 875 | 7000 | 0.61 | 1498.47 | G300E | 4132545.45 | 32.43 | G300E | 2429640.82 | 19.06
707 | Story20 | B45 | 40 MPa RC Beam (35 cm x 25 cm) | Beam | 40MPa | Concrete Rectangular | 250 | 350 | 875 | 7000 | 0.61 | 1498.47 | G300E | 4619363.64 | 36.25 | G300E | 2990913.55 | 23.47
708 | Story20 | B46 | 40 MPa RC Beam (35 cm x 25 cm) | Beam | 40MPa | Concrete Rectangular | 250 | 350 | 875 | 7000 | 0.61 | 1498.47 | G300E | 6232227.27 | 48.9 | G300E | 1254678.41 | 9.84
709 | Story20 | B47 | 40 MPa RC Beam (35 cm x 25 cm) | Beam | 40MPa | Concrete Rectangular | 250 | 350 | 875 | 7000 | 0.61 | 1498.47 | G300E | 6232227.27 | 48.9 | G300E | 1254660.59 | 9.84
710 | Story20 | B48 | 40 MPa RC Beam (35 cm x 25 cm) | Beam | 40MPa | Concrete Rectangular | 250 | 350 | 875 | 7000 | 0.61 | 1498.47 | G300E | 5302818.18 | 41.61 | G300E | 1585069.82 | 12.44
711 | Story20 | B49 | 40 MPa RC Beam (35 cm x 25 cm) | Beam | 40MPa | Concrete Rectangular | 250 | 350 | 875 | 7000 | 0.61 | 1498.47 | G300E | 6461000 | 50.7 | G300E | 1791807.5 | 14.06
712 | Story20 | B5 | 40 MPa RC Beam (35 cm x 25 cm) | Beam | 40MPa | Concrete Rectangular | 250 | 350 | 875 | 7000 | 0.61 | 1498.47 | G300E | 6460681.82 | 50.69 | G300E | 1791732.89 | 14.06
713 | Story20 | B50 | 40 MPa RC Beam (35 cm x 25 cm) | Beam | 40MPa | Concrete Rectangular | 250 | 350 | 875 | 7000 | 0.61 | 1498.47 | G300E | 4797545.45 | 37.64 | G300E | 2260686.27 | 17.74
714 | Story20 | B51 | 40 MPa RC Beam (35 cm x 25 cm) | Beam | 40MPa | Concrete Rectangular | 250 | 350 | 875 | 7000 | 0.61 | 1498.47 | G300E | 6461000 | 50.7 | G300E | 1791809.73 | 14.06
715 | Story20 | B52 | 40 MPa RC Beam (35 cm x 25 cm) | Beam | 40MPa | Concrete Rectangular | 250 | 350 | 875 | 7000 | 0.61 | 1498.47 | G300E | 5301863.64 | 41.6 | G300E | 1184156.27 | 9.29
716 | Story20 | B53 | 40 MPa RC Beam (35 cm x 25 cm) | Beam | 40MPa | Concrete Rectangular | 250 | 350 | 875 | 7000 | 0.61 | 1498.47 | G300E | 6231909.09 | 48.9 | G300E | 1254657.25 | 9.84
717 | Story20 | B54 | 40 MPa RC Beam (35 cm x 25 cm) | Beam | 40MPa | Concrete Rectangular | 250 | 350 | 875 | 7000 | 0.61 | 1498.47 | G300E | 6231909.09 | 48.9 | G300E | 1254657.25 | 9.84
718 | Story20 | B55 | 40 MPa RC Beam (35 cm x 25 cm) | Beam | 40MPa | Concrete Rectangular | 250 | 350 | 875 | 7000 | 0.61 | 1498.47 | G300E | 4534409.09 | 35.58 | G300E | 2990913.55 | 23.47
719 | Story20 | B56 | 40 MPa RC Beam (35 cm x 25 cm) | Beam | 40MPa | Concrete Rectangular | 250 | 350 | 875 | 7000 | 0.61 | 1498.47 | G300E | 4619681.82 | 36.25 | G300E | 2990913.55 | 23.47
720 | Story20 | B57 | 40 MPa RC Beam (35 cm x 25 cm) | Beam | 40MPa | Concrete Rectangular | 250 | 350 | 875 | 7000 | 0.61 | 1498.47 | G300E | 4132545.45 | 32.43 | G300E | 2429640.82 | 19.06
721 | Story20 | B58 | 40 MPa RC Beam (35 cm x 25 cm) | Beam | 40MPa | Concrete Rectangular | 250 | 350 | 875 | 7000 | 0.61 | 1498.47 | G300E | 3946727.27 | 30.97 | G300E | 1231686.27 | 9.66
722 | Story20 | B59 | 40 MPa RC Beam (35 cm x 25 cm) | Beam | 40MPa | Concrete Rectangular | 250 | 350 | 875 | 7000 | 0.61 | 1498.47 | G300E | 4132545.45 | 32.43 | G300E | 2429640.82 | 19.06
723 | Story20 | B6 | 40 MPa RC Beam (35 cm x 25 cm) | Beam | 40MPa | Concrete Rectangular | 250 | 350 | 875 | 7000 | 0.61 | 1498.47 | G300E | 3946727.27 | 30.97 | G300E | 1231686.27 | 9.66
724 | Story20 | B60 | 40 MPa RC Beam (35 cm x 25 cm) | Beam | 40MPa | Concrete Rectangular | 250 | 350 | 875 | 7000 | 0.61 | 1498.47 | G300E | 4619363.64 | 36.25 | G300E | 2990913.55 | 23.47
725 | Story20 | B7 | 40 MPa RC Beam (35 cm x 25 cm) | Beam | 40MPa | Concrete Rectangular | 250 | 350 | 875 | 7000 | 0.61 | 1498.47 | G300E | 6461000 | 50.7 | G300E | 1791793.02 | 14.06
726 | Story20 | B8 | 40 MPa RC Beam (35 cm x 25 cm) | Beam | 40MPa | Concrete Rectangular | 250 | 350 | 875 | 7000 | 0.61 | 1498.47 | G300E | 4132545.45 | 32.43 | G300E | 2429640.82 | 19.06
727 | Story20 | B9 | 40 MPa RC Beam (35 cm x 25 cm) | Beam | 40MPa | Concrete Rectangular | 250 | 350 | 875 | 7000 | 0.61 | 1498.47 | G300E | 6232227.27 | 48.9 | G300E | 1254678.41 | 9.84
728 | Story21 | B1 | 40 MPa RC Beam (32.5 cm x 25 cm) | Beam | 40MPa | Concrete Rectangular | 250 | 325 | 812.5 | 7012.5 | 0.57 | 1393.92 | G300E | 4808821.88 | 37.73 | G300E | 3005408.85 | 23.58
729 | Story21 | B10 | 40 MPa RC Beam (32.5 cm x 25 cm) | Beam | 40MPa | Concrete Rectangular | 250 | 325 | 812.5 | 7012.5 | 0.57 | 1393.92 | G300E | 4892971.88 | 38.39 | G300E | 3008915.1 | 23.61
730 | Story21 | B11 | 40 MPa RC Beam (32.5 cm x 25 cm) | Beam | 40MPa | Concrete Rectangular | 250 | 325 | 812.5 | 7012.5 | 0.57 | 1393.92 | G300E | 4892971.88 | 38.39 | G300E | 3008915.1 | 23.61
731 | Story21 | B12 | 40 MPa RC Beam (32.5 cm x 25 cm) | Beam | 40MPa | Concrete Rectangular | 250 | 325 | 812.5 | 7012.5 | 0.57 | 1393.92 | G300E | 4435990.62 | 34.81 | G300E | 2714742.84 | 21.3
732 | Story21 | B13 | 40 MPa RC Beam (32.5 cm x 25 cm) | Beam | 40MPa | Concrete Rectangular | 250 | 325 | 812.5 | 7012.5 | 0.57 | 1393.92 | G300E | 6765601.56 | 53.09 | G300E | 1423029.82 | 11.17
733 | Story21 | B14 | 40 MPa RC Beam (32.5 cm x 25 cm) | Beam | 40MPa | Concrete Rectangular | 250 | 325 | 812.5 | 7012.5 | 0.57 | 1393.92 | G300E | 5896051.56 | 46.26 | G300E | 1766498.93 | 13.86
734 | Story21 | B15 | 40 MPa RC Beam (32.5 cm x 25 cm) | Beam | 40MPa | Concrete Rectangular | 250 | 325 | 812.5 | 7012.5 | 0.57 | 1393.92 | G300E | 5814531.25 | 45.62 | G300E | 1765711.71 | 13.85
735 | Story21 | B16 | 40 MPa RC Beam (32.5 cm x 25 cm) | Beam | 40MPa | Concrete Rectangular | 250 | 325 | 812.5 | 7200 | 0.58 | 1431.19 | G300E | 6391200 | 50.15 | G300E | 2334671.48 | 18.32
736 | Story21 | B17 | 40 MPa RC Beam (32.5 cm x 25 cm) | Beam | 40MPa | Concrete Rectangular | 250 | 325 | 812.5 | 7012.5 | 0.57 | 1393.92 | G300E | 5265803.12 | 41.32 | G300E | 2253702.82 | 17.68
737 | Story21 | B18 | 40 MPa RC Beam (32.5 cm x 25 cm) | Beam | 40MPa | Concrete Rectangular | 250 | 325 | 812.5 | 7200 | 0.58 | 1431.19 | G300E | 6498900 | 50.99 | G300E | 2349281.7 | 18.43
738 | Story21 | B19 | 40 MPa RC Beam (32.5 cm x 25 cm) | Beam | 40MPa | Concrete Rectangular | 250 | 325 | 812.5 | 7012.5 | 0.57 | 1393.92 | G300E | 5885532.81 | 46.18 | G300E | 1766562.56 | 13.86
739 | Story21 | B2 | 40 MPa RC Beam (32.5 cm x 25 cm) | Beam | 40MPa | Concrete Rectangular | 250 | 325 | 812.5 | 7012.5 | 0.57 | 1393.92 | G300E | 4806484.38 | 37.71 | G300E | 3006577.6 | 23.59
740 | Story21 | B20 | 40 MPa RC Beam (32.5 cm x 25 cm) | Beam | 40MPa | Concrete Rectangular | 250 | 325 | 812.5 | 7012.5 | 0.57 | 1393.92 | G300E | 5885532.81 | 46.18 | G300E | 1766535.97 | 13.86
741 | Story21 | B21 | 40 MPa RC Beam (32.5 cm x 25 cm) | Beam | 40MPa | Concrete Rectangular | 250 | 325 | 812.5 | 7012.5 | 0.57 | 1393.92 | G300E | 6846245.31 | 53.72 | G300E | 961253.63 | 7.54
742 | Story21 | B22 | 40 MPa RC Beam (32.5 cm x 25 cm) | Beam | 40MPa | Concrete Rectangular | 250 | 325 | 812.5 | 7012.5 | 0.57 | 1393.92 | G300E | 4364404.69 | 34.24 | G300E | 2714742.84 | 21.3
743 | Story21 | B23 | 40 MPa RC Beam (32.5 cm x 25 cm) | Beam | 40MPa | Concrete Rectangular | 250 | 325 | 812.5 | 7012.5 | 0.57 | 1393.92 | G300E | 4200195.31 | 32.96 | G300E | 1383536.59 | 10.86
744 | Story21 | B24 | 40 MPa RC Beam (32.5 cm x 25 cm) | Beam | 40MPa | Concrete Rectangular | 250 | 325 | 812.5 | 7012.5 | 0.57 | 1393.92 | G300E | 7151873.44 | 56.12 | G300E | 1906462.81 | 14.96
745 | Story21 | B25 | 40 MPa RC Beam (32.5 cm x 25 cm) | Beam | 40MPa | Concrete Rectangular | 250 | 325 | 812.5 | 7012.5 | 0.57 | 1393.92 | G300E | 5266387.5 | 41.32 | G300E | 2253689.52 | 17.68
746 | Story21 | B26 | 40 MPa RC Beam (32.5 cm x 25 cm) | Beam | 40MPa | Concrete Rectangular | 250 | 325 | 812.5 | 7200 | 0.58 | 1431.19 | G300E | 6386100 | 50.11 | G300E | 2334369.23 | 18.32
747 | Story21 | B3 | 40 MPa RC Beam (32.5 cm x 25 cm) | Beam | 40MPa | Concrete Rectangular | 250 | 325 | 812.5 | 7012.5 | 0.57 | 1393.92 | G300E | 6848875 | 53.74 | G300E | 958468.43 | 7.52
748 | Story21 | B30 | 40 MPa RC Beam (32.5 cm x 25 cm) | Beam | 40MPa | Concrete Rectangular | 250 | 325 | 812.5 | 7012.5 | 0.57 | 1393.92 | G300E | 6327904.69 | 49.65 | G300E | 2289252.25 | 17.96
749 | Story21 | B31 | 40 MPa RC Beam (32.5 cm x 25 cm) | Beam | 40MPa | Concrete Rectangular | 250 | 325 | 812.5 | 7012.5 | 0.57 | 1393.92 | G300E | 5267848.44 | 41.33 | G300E | 2253735.1 | 17.68
750 | Story21 | B32 | 40 MPa RC Beam (32.5 cm x 25 cm) | Beam | 40MPa | Concrete Rectangular | 250 | 325 | 812.5 | 7012.5 | 0.57 | 1393.92 | G300E | 7151873.44 | 56.12 | G300E | 1906489.4 | 14.96
751 | Story21 | B33 | 40 MPa RC Beam (32.5 cm x 25 cm) | Beam | 40MPa | Concrete Rectangular | 250 | 325 | 812.5 | 7012.5 | 0.57 | 1393.92 | G300E | 4052640.63 | 31.8 | G300E | 1383536.59 | 10.86
752 | Story21 | B34 | 40 MPa RC Beam (32.5 cm x 25 cm) | Beam | 40MPa | Concrete Rectangular | 250 | 325 | 812.5 | 7012.5 | 0.57 | 1393.92 | G300E | 4438035.94 | 34.82 | G300E | 2714742.84 | 21.3
753 | Story21 | B35 | 40 MPa RC Beam (32.5 cm x 25 cm) | Beam | 40MPa | Concrete Rectangular | 250 | 325 | 812.5 | 7012.5 | 0.57 | 1393.92 | G300E | 7150704.69 | 56.11 | G300E | 1906471.36 | 14.96
754 | Story21 | B36 | 40 MPa RC Beam (32.5 cm x 25 cm) | Beam | 40MPa | Concrete Rectangular | 250 | 325 | 812.5 | 7012.5 | 0.57 | 1393.92 | G300E | 5886117.19 | 46.18 | G300E | 1766577.75 | 13.86
755 | Story21 | B37 | 40 MPa RC Beam (32.5 cm x 25 cm) | Beam | 40MPa | Concrete Rectangular | 250 | 325 | 812.5 | 7200 | 0.58 | 1431.19 | G300E | 6497100 | 50.98 | G300E | 2349245.62 | 18.43
756 | Story21 | B38 | 40 MPa RC Beam (32.5 cm x 25 cm) | Beam | 40MPa | Concrete Rectangular | 250 | 325 | 812.5 | 7012.5 | 0.57 | 1393.92 | G300E | 6327612.5 | 49.65 | G300E | 2288049.31 | 17.95
757 | Story21 | B4 | 40 MPa RC Beam (32.5 cm x 25 cm) | Beam | 40MPa | Concrete Rectangular | 250 | 325 | 812.5 | 7012.5 | 0.57 | 1393.92 | G300E | 4362943.75 | 34.23 | G300E | 2714742.84 | 21.3
758 | Story21 | B40 | 40 MPa RC Beam (32.5 cm x 25 cm) | Beam | 40MPa | Concrete Rectangular | 250 | 325 | 812.5 | 7012.5 | 0.57 | 1393.92 | G300E | 6329950 | 49.67 | G300E | 2288098.69 | 17.95
759 | Story21 | B41 | 40 MPa RC Beam (32.5 cm x 25 cm) | Beam | 40MPa | Concrete Rectangular | 250 | 325 | 812.5 | 7012.5 | 0.57 | 1393.92 | G300E | 6328489.06 | 49.66 | G300E | 2289250.35 | 17.96
760 | Story21 | B42 | 40 MPa RC Beam (32.5 cm x 25 cm) | Beam | 40MPa | Concrete Rectangular | 250 | 325 | 812.5 | 7012.5 | 0.57 | 1393.92 | G300E | 5885532.81 | 46.18 | G300E | 1766539.77 | 13.86
761 | Story21 | B43 | 40 MPa RC Beam (32.5 cm x 25 cm) | Beam | 40MPa | Concrete Rectangular | 250 | 325 | 812.5 | 7012.5 | 0.57 | 1393.92 | G300E | 7151873.44 | 56.12 | G300E | 1906490.35 | 14.96
762 | Story21 | B44 | 40 MPa RC Beam (32.5 cm x 25 cm) | Beam | 40MPa | Concrete Rectangular | 250 | 325 | 812.5 | 7012.5 | 0.57 | 1393.92 | G300E | 4364404.69 | 34.24 | G300E | 2714742.84 | 21.3
763 | Story21 | B45 | 40 MPa RC Beam (32.5 cm x 25 cm) | Beam | 40MPa | Concrete Rectangular | 250 | 325 | 812.5 | 7012.5 | 0.57 | 1393.92 | G300E | 4894140.63 | 38.4 | G300E | 3008915.1 | 23.61
764 | Story21 | B46 | 40 MPa RC Beam (32.5 cm x 25 cm) | Beam | 40MPa | Concrete Rectangular | 250 | 325 | 812.5 | 7012.5 | 0.57 | 1393.92 | G300E | 6920753.12 | 54.3 | G300E | 1426436.07 | 11.19
765 | Story21 | B47 | 40 MPa RC Beam (32.5 cm x 25 cm) | Beam | 40MPa | Concrete Rectangular | 250 | 325 | 812.5 | 7012.5 | 0.57 | 1393.92 | G300E | 6919876.56 | 54.3 | G300E | 1426416.13 | 11.19
766 | Story21 | B48 | 40 MPa RC Beam (32.5 cm x 25 cm) | Beam | 40MPa | Concrete Rectangular | 250 | 325 | 812.5 | 7012.5 | 0.57 | 1393.92 | G300E | 5885532.81 | 46.18 | G300E | 1766550.21 | 13.86
767 | Story21 | B49 | 40 MPa RC Beam (32.5 cm x 25 cm) | Beam | 40MPa | Concrete Rectangular | 250 | 325 | 812.5 | 7012.5 | 0.57 | 1393.92 | G300E | 7151873.44 | 56.12 | G300E | 1906496.04 | 14.96
768 | Story21 | B5 | 40 MPa RC Beam (32.5 cm x 25 cm) | Beam | 40MPa | Concrete Rectangular | 250 | 325 | 812.5 | 7012.5 | 0.57 | 1393.92 | G300E | 7150996.88 | 56.11 | G300E | 1906392.54 | 14.96
769 | Story21 | B50 | 40 MPa RC Beam (32.5 cm x 25 cm) | Beam | 40MPa | Concrete Rectangular | 250 | 325 | 812.5 | 7012.5 | 0.57 | 1393.92 | G300E | 5265218.75 | 41.31 | G300E | 2253714.21 | 17.68
770 | Story21 | B51 | 40 MPa RC Beam (32.5 cm x 25 cm) | Beam | 40MPa | Concrete Rectangular | 250 | 325 | 812.5 | 7012.5 | 0.57 | 1393.92 | G300E | 7151873.44 | 56.12 | G300E | 1906498.89 | 14.96
771 | Story21 | B52 | 40 MPa RC Beam (32.5 cm x 25 cm) | Beam | 40MPa | Concrete Rectangular | 250 | 325 | 812.5 | 7012.5 | 0.57 | 1393.92 | G300E | 5885532.81 | 46.18 | G300E | 1766538.82 | 13.86
772 | Story21 | B53 | 40 MPa RC Beam (32.5 cm x 25 cm) | Beam | 40MPa | Concrete Rectangular | 250 | 325 | 812.5 | 7012.5 | 0.57 | 1393.92 | G300E | 6846537.5 | 53.72 | G300E | 1426415.18 | 11.19
773 | Story21 | B54 | 40 MPa RC Beam (32.5 cm x 25 cm) | Beam | 40MPa | Concrete Rectangular | 250 | 325 | 812.5 | 7012.5 | 0.57 | 1393.92 | G300E | 6920168.75 | 54.3 | G300E | 961251.73 | 7.54
774 | Story21 | B55 | 40 MPa RC Beam (32.5 cm x 25 cm) | Beam | 40MPa | Concrete Rectangular | 250 | 325 | 812.5 | 7012.5 | 0.57 | 1393.92 | G300E | 4892971.88 | 38.39 | G300E | 3008915.1 | 23.61
775 | Story21 | B56 | 40 MPa RC Beam (32.5 cm x 25 cm) | Beam | 40MPa | Concrete Rectangular | 250 | 325 | 812.5 | 7012.5 | 0.57 | 1393.92 | G300E | 4894140.63 | 38.4 | G300E | 3008915.1 | 23.61
776 | Story21 | B57 | 40 MPa RC Beam (32.5 cm x 25 cm) | Beam | 40MPa | Concrete Rectangular | 250 | 325 | 812.5 | 7012.5 | 0.57 | 1393.92 | G300E | 4438035.94 | 34.82 | G300E | 2714742.84 | 21.3
777 | Story21 | B58 | 40 MPa RC Beam (32.5 cm x 25 cm) | Beam | 40MPa | Concrete Rectangular | 250 | 325 | 812.5 | 7012.5 | 0.57 | 1393.92 | G300E | 4199903.13 | 32.95 | G300E | 1383536.59 | 10.86
778 | Story21 | B59 | 40 MPa RC Beam (32.5 cm x 25 cm) | Beam | 40MPa | Concrete Rectangular | 250 | 325 | 812.5 | 7012.5 | 0.57 | 1393.92 | G300E | 4438035.94 | 34.82 | G300E | 2714742.84 | 21.3
779 | Story21 | B6 | 40 MPa RC Beam (32.5 cm x 25 cm) | Beam | 40MPa | Concrete Rectangular | 250 | 325 | 812.5 | 7012.5 | 0.57 | 1393.92 | G300E | 4052932.81 | 31.8 | G300E | 1383536.59 | 10.86
780 | Story21 | B60 | 40 MPa RC Beam (32.5 cm x 25 cm) | Beam | 40MPa | Concrete Rectangular | 250 | 325 | 812.5 | 7012.5 | 0.57 | 1393.92 | G300E | 4894140.63 | 38.4 | G300E | 3008915.1 | 23.61
781 | Story21 | B7 | 40 MPa RC Beam (32.5 cm x 25 cm) | Beam | 40MPa | Concrete Rectangular | 250 | 325 | 812.5 | 7012.5 | 0.57 | 1393.92 | G300E | 7150704.69 | 56.11 | G300E | 1906473.25 | 14.96
782 | Story21 | B8 | 40 MPa RC Beam (32.5 cm x 25 cm) | Beam | 40MPa | Concrete Rectangular | 250 | 325 | 812.5 | 7012.5 | 0.57 | 1393.92 | G300E | 4364404.69 | 34.24 | G300E | 2714742.84 | 21.3
783 | Story21 | B9 | 40 MPa RC Beam (32.5 cm x 25 cm) | Beam | 40MPa | Concrete Rectangular | 250 | 325 | 812.5 | 7012.5 | 0.57 | 1393.92 | G300E | 6847121.88 | 53.73 | G300E | 961274.52 | 7.54
784 | Story22 | B1 | 40 MPa RC Beam (32.5 cm x 25 cm) | Beam | 40MPa | Concrete Rectangular | 250 | 325 | 812.5 | 7012.5 | 0.57 | 1393.92 | G300E | 4841839.06 | 37.99 | G300E | 2984371.35 | 23.42
785 | Story22 | B10 | 40 MPa RC Beam (32.5 cm x 25 cm) | Beam | 40MPa | Concrete Rectangular | 250 | 325 | 812.5 | 7012.5 | 0.57 | 1393.92 | G300E | 4925989.06 | 38.65 | G300E | 2989046.35 | 23.45
786 | Story22 | B11 | 40 MPa RC Beam (32.5 cm x 25 cm) | Beam | 40MPa | Concrete Rectangular | 250 | 325 | 812.5 | 7012.5 | 0.57 | 1393.92 | G300E | 4925989.06 | 38.65 | G300E | 2989046.35 | 23.45
787 | Story22 | B12 | 40 MPa RC Beam (32.5 cm x 25 cm) | Beam | 40MPa | Concrete Rectangular | 250 | 325 | 812.5 | 7012.5 | 0.57 | 1393.92 | G300E | 4462871.88 | 35.02 | G300E | 2920442.84 | 22.91
788 | Story22 | B13 | 40 MPa RC Beam (32.5 cm x 25 cm) | Beam | 40MPa | Concrete Rectangular | 250 | 325 | 812.5 | 7012.5 | 0.57 | 1393.92 | G300E | 6662167.19 | 52.27 | G300E | 1416767.15 | 11.12
789 | Story22 | B14 | 40 MPa RC Beam (32.5 cm x 25 cm) | Beam | 40MPa | Concrete Rectangular | 250 | 325 | 812.5 | 7012.5 | 0.57 | 1393.92 | G300E | 5828848.44 | 45.74 | G300E | 1768172.14 | 13.87
790 | Story22 | B15 | 40 MPa RC Beam (32.5 cm x 25 cm) | Beam | 40MPa | Concrete Rectangular | 250 | 325 | 812.5 | 7012.5 | 0.57 | 1393.92 | G300E | 5821543.75 | 45.68 | G300E | 1767369.72 | 13.87
791 | Story22 | B16 | 40 MPa RC Beam (32.5 cm x 25 cm) | Beam | 40MPa | Concrete Rectangular | 250 | 325 | 812.5 | 7200 | 0.58 | 1431.19 | G300E | 6396600 | 50.19 | G300E | 2336478.9 | 18.33
792 | Story22 | B17 | 40 MPa RC Beam (32.5 cm x 25 cm) | Beam | 40MPa | Concrete Rectangular | 250 | 325 | 812.5 | 7012.5 | 0.57 | 1393.92 | G300E | 5312260.94 | 41.68 | G300E | 2255274.42 | 17.7
793 | Story22 | B18 | 40 MPa RC Beam (32.5 cm x 25 cm) | Beam | 40MPa | Concrete Rectangular | 250 | 325 | 812.5 | 7200 | 0.58 | 1431.19 | G300E | 6422100 | 50.39 | G300E | 2352212.1 | 18.46
794 | Story22 | B19 | 40 MPa RC Beam (32.5 cm x 25 cm) | Beam | 40MPa | Concrete Rectangular | 250 | 325 | 812.5 | 7012.5 | 0.57 | 1393.92 | G300E | 5891668.75 | 46.23 | G300E | 1768220.58 | 13.87
795 | Story22 | B2 | 40 MPa RC Beam (32.5 cm x 25 cm) | Beam | 40MPa | Concrete Rectangular | 250 | 325 | 812.5 | 7012.5 | 0.57 | 1393.92 | G300E | 4838625 | 37.97 | G300E | 2985540.1 | 23.43
796 | Story22 | B20 | 40 MPa RC Beam (32.5 cm x 25 cm) | Beam | 40MPa | Concrete Rectangular | 250 | 325 | 812.5 | 7012.5 | 0.57 | 1393.92 | G300E | 5891376.56 | 46.23 | G300E | 1768196.83 | 13.87
797 | Story22 | B21 | 40 MPa RC Beam (32.5 cm x 25 cm) | Beam | 40MPa | Concrete Rectangular | 250 | 325 | 812.5 | 7012.5 | 0.57 | 1393.92 | G300E | 6742810.94 | 52.91 | G300E | 955030.84 | 7.49
798 | Story22 | B22 | 40 MPa RC Beam (32.5 cm x 25 cm) | Beam | 40MPa | Concrete Rectangular | 250 | 325 | 812.5 | 7012.5 | 0.57 | 1393.92 | G300E | 4317654.69 | 33.88 | G300E | 2920442.84 | 22.91
799 | Story22 | B23 | 40 MPa RC Beam (32.5 cm x 25 cm) | Beam | 40MPa | Concrete Rectangular | 250 | 325 | 812.5 | 7012.5 | 0.57 | 1393.92 | G300E | 4207207.81 | 33.01 | G300E | 1334449.09 | 10.47
800 | Story22 | B24 | 40 MPa RC Beam (32.5 cm x 25 cm) | Beam | 40MPa | Concrete Rectangular | 250 | 325 | 812.5 | 7012.5 | 0.57 | 1393.92 | G300E | 6975392.19 | 54.73 | G300E | 1890434.35 | 14.83
801 | Story22 | B25 | 40 MPa RC Beam (32.5 cm x 25 cm) | Beam | 40MPa | Concrete Rectangular | 250 | 325 | 812.5 | 7012.5 | 0.57 | 1393.92 | G300E | 5312553.12 | 41.68 | G300E | 2255261.13 | 17.7
802 | Story22 | B26 | 40 MPa RC Beam (32.5 cm x 25 cm) | Beam | 40MPa | Concrete Rectangular | 250 | 325 | 812.5 | 7200 | 0.58 | 1431.19 | G300E | 6315600 | 49.55 | G300E | 2336169.82 | 18.33
803 | Story22 | B3 | 40 MPa RC Beam (32.5 cm x 25 cm) | Beam | 40MPa | Concrete Rectangular | 250 | 325 | 812.5 | 7012.5 | 0.57 | 1393.92 | G300E | 6745440.62 | 52.93 | G300E | 952209.55 | 7.47
804 | Story22 | B30 | 40 MPa RC Beam (32.5 cm x 25 cm) | Beam | 40MPa | Concrete Rectangular | 250 | 325 | 812.5 | 7012.5 | 0.57 | 1393.92 | G300E | 6253981.25 | 49.07 | G300E | 2290943.28 | 17.98
805 | Story22 | B31 | 40 MPa RC Beam (32.5 cm x 25 cm) | Beam | 40MPa | Concrete Rectangular | 250 | 325 | 812.5 | 7012.5 | 0.57 | 1393.92 | G300E | 5313721.88 | 41.69 | G300E | 2255302.91 | 17.7
806 | Story22 | B32 | 40 MPa RC Beam (32.5 cm x 25 cm) | Beam | 40MPa | Concrete Rectangular | 250 | 325 | 812.5 | 7012.5 | 0.57 | 1393.92 | G300E | 6975684.38 | 54.73 | G300E | 1890460.94 | 14.83
807 | Story22 | B33 | 40 MPa RC Beam (32.5 cm x 25 cm) | Beam | 40MPa | Concrete Rectangular | 250 | 325 | 812.5 | 7012.5 | 0.57 | 1393.92 | G300E | 4060237.5 | 31.86 | G300E | 1334449.09 | 10.47
808 | Story22 | B34 | 40 MPa RC Beam (32.5 cm x 25 cm) | Beam | 40MPa | Concrete Rectangular | 250 | 325 | 812.5 | 7012.5 | 0.57 | 1393.92 | G300E | 4465209.38 | 35.04 | G300E | 2920442.84 | 22.91
809 | Story22 | B35 | 40 MPa RC Beam (32.5 cm x 25 cm) | Beam | 40MPa | Concrete Rectangular | 250 | 325 | 812.5 | 7012.5 | 0.57 | 1393.92 | G300E | 7048731.25 | 55.31 | G300E | 1890445.75 | 14.83
810 | Story22 | B36 | 40 MPa RC Beam (32.5 cm x 25 cm) | Beam | 40MPa | Concrete Rectangular | 250 | 325 | 812.5 | 7012.5 | 0.57 | 1393.92 | G300E | 5891668.75 | 46.23 | G300E | 1768231.02 | 13.87
811 | Story22 | B37 | 40 MPa RC Beam (32.5 cm x 25 cm) | Beam | 40MPa | Concrete Rectangular | 250 | 325 | 812.5 | 7200 | 0.58 | 1431.19 | G300E | 6420900 | 50.38 | G300E | 2352186.75 | 18.46
812 | Story22 | B38 | 40 MPa RC Beam (32.5 cm x 25 cm) | Beam | 40MPa | Concrete Rectangular | 250 | 325 | 812.5 | 7012.5 | 0.57 | 1393.92 | G300E | 6253396.88 | 49.07 | G300E | 2290919.54 | 17.98
813 | Story22 | B4 | 40 MPa RC Beam (32.5 cm x 25 cm) | Beam | 40MPa | Concrete Rectangular | 250 | 325 | 812.5 | 7012.5 | 0.57 | 1393.92 | G300E | 4315609.38 | 33.86 | G300E | 2920442.84 | 22.91
814 | Story22 | B40 | 40 MPa RC Beam (32.5 cm x 25 cm) | Beam | 40MPa | Concrete Rectangular | 250 | 325 | 812.5 | 7012.5 | 0.57 | 1393.92 | G300E | 6255442.19 | 49.08 | G300E | 2290951.83 | 17.98
815 | Story22 | B41 | 40 MPa RC Beam (32.5 cm x 25 cm) | Beam | 40MPa | Concrete Rectangular | 250 | 325 | 812.5 | 7012.5 | 0.57 | 1393.92 | G300E | 6253981.25 | 49.07 | G300E | 2290941.38 | 17.98
816 | Story22 | B42 | 40 MPa RC Beam (32.5 cm x 25 cm) | Beam | 40MPa | Concrete Rectangular | 250 | 325 | 812.5 | 7012.5 | 0.57 | 1393.92 | G300E | 5891376.56 | 46.23 | G300E | 1768199.68 | 13.87
817 | Story22 | B43 | 40 MPa RC Beam (32.5 cm x 25 cm) | Beam | 40MPa | Concrete Rectangular | 250 | 325 | 812.5 | 7012.5 | 0.57 | 1393.92 | G300E | 7049315.62 | 55.31 | G300E | 1890459.99 | 14.83
818 | Story22 | B44 | 40 MPa RC Beam (32.5 cm x 25 cm) | Beam | 40MPa | Concrete Rectangular | 250 | 325 | 812.5 | 7012.5 | 0.57 | 1393.92 | G300E | 4317654.69 | 33.88 | G300E | 2920442.84 | 22.91
819 | Story22 | B45 | 40 MPa RC Beam (32.5 cm x 25 cm) | Beam | 40MPa | Concrete Rectangular | 250 | 325 | 812.5 | 7012.5 | 0.57 | 1393.92 | G300E | 4925989.06 | 38.65 | G300E | 2989046.35 | 23.45
820 | Story22 | B46 | 40 MPa RC Beam (32.5 cm x 25 cm) | Beam | 40MPa | Concrete Rectangular | 250 | 325 | 812.5 | 7012.5 | 0.57 | 1393.92 | G300E | 6816734.38 | 53.49 | G300E | 1420211.38 | 11.14
821 | Story22 | B47 | 40 MPa RC Beam (32.5 cm x 25 cm) | Beam | 40MPa | Concrete Rectangular | 250 | 325 | 812.5 | 7012.5 | 0.57 | 1393.92 | G300E | 6816442.19 | 53.48 | G300E | 1420192.39 | 11.14
822 | Story22 | B48 | 40 MPa RC Beam (32.5 cm x 25 cm) | Beam | 40MPa | Concrete Rectangular | 250 | 325 | 812.5 | 7012.5 | 0.57 | 1393.92 | G300E | 5891668.75 | 46.23 | G300E | 1768208.23 | 13.87
823 | Story22 | B49 | 40 MPa RC Beam (32.5 cm x 25 cm) | Beam | 40MPa | Concrete Rectangular | 250 | 325 | 812.5 | 7012.5 | 0.57 | 1393.92 | G300E | 7049315.62 | 55.31 | G300E | 1890465.69 | 14.83
824 | Story22 | B5 | 40 MPa RC Beam (32.5 cm x 25 cm) | Beam | 40MPa | Concrete Rectangular | 250 | 325 | 812.5 | 7012.5 | 0.57 | 1393.92 | G300E | 7048731.25 | 55.31 | G300E | 1890353.64 | 14.83
825 | Story22 | B50 | 40 MPa RC Beam (32.5 cm x 25 cm) | Beam | 40MPa | Concrete Rectangular | 250 | 325 | 812.5 | 7012.5 | 0.57 | 1393.92 | G300E | 5313137.5 | 41.69 | G300E | 2255288.66 | 17.7
826 | Story22 | B51 | 40 MPa RC Beam (32.5 cm x 25 cm) | Beam | 40MPa | Concrete Rectangular | 250 | 325 | 812.5 | 7012.5 | 0.57 | 1393.92 | G300E | 6975684.38 | 54.73 | G300E | 1890468.54 | 14.83
827 | Story22 | B52 | 40 MPa RC Beam (32.5 cm x 25 cm) | Beam | 40MPa | Concrete Rectangular | 250 | 325 | 812.5 | 7012.5 | 0.57 | 1393.92 | G300E | 5891376.56 | 46.23 | G300E | 1768200.63 | 13.87
828 | Story22 | B53 | 40 MPa RC Beam (32.5 cm x 25 cm) | Beam | 40MPa | Concrete Rectangular | 250 | 325 | 812.5 | 7012.5 | 0.57 | 1393.92 | G300E | 6742518.75 | 52.9 | G300E | 1420190.49 | 11.14
829 | Story22 | B54 | 40 MPa RC Beam (32.5 cm x 25 cm) | Beam | 40MPa | Concrete Rectangular | 250 | 325 | 812.5 | 7012.5 | 0.57 | 1393.92 | G300E | 6816150 | 53.48 | G300E | 955027.04 | 7.49
830 | Story22 | B55 | 40 MPa RC Beam (32.5 cm x 25 cm) | Beam | 40MPa | Concrete Rectangular | 250 | 325 | 812.5 | 7012.5 | 0.57 | 1393.92 | G300E | 4925989.06 | 38.65 | G300E | 2989046.35 | 23.45
831 | Story22 | B56 | 40 MPa RC Beam (32.5 cm x 25 cm) | Beam | 40MPa | Concrete Rectangular | 250 | 325 | 812.5 | 7012.5 | 0.57 | 1393.92 | G300E | 4925989.06 | 38.65 | G300E | 2989046.35 | 23.45
832 | Story22 | B57 | 40 MPa RC Beam (32.5 cm x 25 cm) | Beam | 40MPa | Concrete Rectangular | 250 | 325 | 812.5 | 7012.5 | 0.57 | 1393.92 | G300E | 4464917.19 | 35.03 | G300E | 2920442.84 | 22.91
833 | Story22 | B58 | 40 MPa RC Beam (32.5 cm x 25 cm) | Beam | 40MPa | Concrete Rectangular | 250 | 325 | 812.5 | 7012.5 | 0.57 | 1393.92 | G300E | 4207500 | 33.01 | G300E | 1334449.09 | 10.47
834 | Story22 | B59 | 40 MPa RC Beam (32.5 cm x 25 cm) | Beam | 40MPa | Concrete Rectangular | 250 | 325 | 812.5 | 7012.5 | 0.57 | 1393.92 | G300E | 4464917.19 | 35.03 | G300E | 2920442.84 | 22.91
835 | Story22 | B6 | 40 MPa RC Beam (32.5 cm x 25 cm) | Beam | 40MPa | Concrete Rectangular | 250 | 325 | 812.5 | 7012.5 | 0.57 | 1393.92 | G300E | 4059945.31 | 31.86 | G300E | 1334449.09 | 10.47
836 | Story22 | B60 | 40 MPa RC Beam (32.5 cm x 25 cm) | Beam | 40MPa | Concrete Rectangular | 250 | 325 | 812.5 | 7012.5 | 0.57 | 1393.92 | G300E | 4925989.06 | 38.65 | G300E | 2989046.35 | 23.45
837 | Story22 | B7 | 40 MPa RC Beam (32.5 cm x 25 cm) | Beam | 40MPa | Concrete Rectangular | 250 | 325 | 812.5 | 7012.5 | 0.57 | 1393.92 | G300E | 6975392.19 | 54.73 | G300E | 1890448.6 | 14.83
838 | Story22 | B8 | 40 MPa RC Beam (32.5 cm x 25 cm) | Beam | 40MPa | Concrete Rectangular | 250 | 325 | 812.5 | 7012.5 | 0.57 | 1393.92 | G300E | 4317946.88 | 33.88 | G300E | 2920442.84 | 22.91
839 | Story22 | B9 | 40 MPa RC Beam (32.5 cm x 25 cm) | Beam | 40MPa | Concrete Rectangular | 250 | 325 | 812.5 | 7012.5 | 0.57 | 1393.92 | G300E | 6743103.12 | 52.91 | G300E | 955047.93 | 7.49
840 | Story23 | B1 | 40 MPa RC Beam (32.5 cm x 25 cm) | Beam | 40MPa | Concrete Rectangular | 250 | 325 | 812.5 | 7025 | 0.57 | 1396.41 | G300E | 4918670.83 | 38.59 | G300E | 3424070.25 | 26.87
841 | Story23 | B10 | 40 MPa RC Beam (32.5 cm x 25 cm) | Beam | 40MPa | Concrete Rectangular | 250 | 325 | 812.5 | 7025 | 0.57 | 1396.41 | G300E | 5009995.83 | 39.31 | G300E | 3429924.42 | 26.91
842 | Story23 | B11 | 40 MPa RC Beam (32.5 cm x 25 cm) | Beam | 40MPa | Concrete Rectangular | 250 | 325 | 812.5 | 7025 | 0.57 | 1396.41 | G300E | 5009995.83 | 39.31 | G300E | 3428753.58 | 26.9
843 | Story23 | B12 | 40 MPa RC Beam (32.5 cm x 25 cm) | Beam | 40MPa | Concrete Rectangular | 250 | 325 | 812.5 | 7025 | 0.57 | 1396.41 | G300E | 4453557.29 | 34.94 | G300E | 3351831.96 | 26.3
844 | Story23 | B13 | 40 MPa RC Beam (32.5 cm x 25 cm) | Beam | 40MPa | Concrete Rectangular | 250 | 325 | 812.5 | 7025 | 0.57 | 1396.41 | G300E | 6683702.08 | 52.44 | G300E | 916113.57 | 7.19
845 | Story23 | B14 | 40 MPa RC Beam (32.5 cm x 25 cm) | Beam | 40MPa | Concrete Rectangular | 250 | 325 | 812.5 | 7025 | 0.57 | 1396.41 | G300E | 5899536.46 | 46.29 | G300E | 1773327.41 | 13.91
846 | Story23 | B15 | 40 MPa RC Beam (32.5 cm x 25 cm) | Beam | 40MPa | Concrete Rectangular | 250 | 325 | 812.5 | 7025 | 0.57 | 1396.41 | G300E | 5893096.88 | 46.24 | G300E | 1772529.27 | 13.91
847 | Story23 | B16 | 40 MPa RC Beam (32.5 cm x 25 cm) | Beam | 40MPa | Concrete Rectangular | 250 | 325 | 812.5 | 7200 | 0.58 | 1431.19 | G300E | 6332400 | 49.69 | G300E | 2363127.08 | 18.54
848 | Story23 | B17 | 40 MPa RC Beam (32.5 cm x 25 cm) | Beam | 40MPa | Concrete Rectangular | 250 | 325 | 812.5 | 7025 | 0.57 | 1396.41 | G300E | 5438813.54 | 42.67 | G300E | 2261847.81 | 17.75
849 | Story23 | B18 | 40 MPa RC Beam (32.5 cm x 25 cm) | Beam | 40MPa | Concrete Rectangular | 250 | 325 | 812.5 | 7200 | 0.58 | 1431.19 | G300E | 6415800 | 50.34 | G300E | 2350283.02 | 18.44
850 | Story23 | B19 | 40 MPa RC Beam (32.5 cm x 25 cm) | Beam | 40MPa | Concrete Rectangular | 250 | 325 | 812.5 | 7025 | 0.57 | 1396.41 | G300E | 5960419.79 | 46.77 | G300E | 1773340.73 | 13.91
851 | Story23 | B2 | 40 MPa RC Beam (32.5 cm x 25 cm) | Beam | 40MPa | Concrete Rectangular | 250 | 325 | 812.5 | 7025 | 0.57 | 1396.41 | G300E | 4916329.17 | 38.58 | G300E | 3426411.92 | 26.88
852 | Story23 | B20 | 40 MPa RC Beam (32.5 cm x 25 cm) | Beam | 40MPa | Concrete Rectangular | 250 | 325 | 812.5 | 7025 | 0.57 | 1396.41 | G300E | 5960419.79 | 46.77 | G300E | 1773326.46 | 13.91
853 | Story23 | B21 | 40 MPa RC Beam (32.5 cm x 25 cm) | Beam | 40MPa | Concrete Rectangular | 250 | 325 | 812.5 | 7025 | 0.57 | 1396.41 | G300E | 6767709.38 | 53.1 | G300E | 919696.17 | 7.22
854 | Story23 | B22 | 40 MPa RC Beam (32.5 cm x 25 cm) | Beam | 40MPa | Concrete Rectangular | 250 | 325 | 812.5 | 7025 | 0.57 | 1396.41 | G300E | 4382136.46 | 34.38 | G300E | 3351831.96 | 26.3
855 | Story23 | B23 | 40 MPa RC Beam (32.5 cm x 25 cm) | Beam | 40MPa | Concrete Rectangular | 250 | 325 | 812.5 | 7025 | 0.57 | 1396.41 | G300E | 4096745.83 | 32.14 | G300E | 2135921.54 | 16.76
856 | Story23 | B24 | 40 MPa RC Beam (32.5 cm x 25 cm) | Beam | 40MPa | Concrete Rectangular | 250 | 325 | 812.5 | 7025 | 0.57 | 1396.41 | G300E | 7079151.04 | 55.55 | G300E | 2124845.02 | 16.67
857 | Story23 | B25 | 40 MPa RC Beam (32.5 cm x 25 cm) | Beam | 40MPa | Concrete Rectangular | 250 | 325 | 812.5 | 7025 | 0.57 | 1396.41 | G300E | 5439691.67 | 42.68 | G300E | 2261840.2 | 17.75
858 | Story23 | B26 | 40 MPa RC Beam (32.5 cm x 25 cm) | Beam | 40MPa | Concrete Rectangular | 250 | 325 | 812.5 | 7200 | 0.58 | 1431.19 | G300E | 6328200 | 49.65 | G300E | 2334389.93 | 18.32
859 | Story23 | B3 | 40 MPa RC Beam (32.5 cm x 25 cm) | Beam | 40MPa | Concrete Rectangular | 250 | 325 | 812.5 | 7025 | 0.57 | 1396.41 | G300E | 6693946.88 | 52.52 | G300E | 916725.25 | 7.19
860 | Story23 | B30 | 40 MPa RC Beam (32.5 cm x 25 cm) | Beam | 40MPa | Concrete Rectangular | 250 | 325 | 812.5 | 7025 | 0.57 | 1396.41 | G300E | 6258104.17 | 49.1 | G300E | 2293134.31 | 17.99
861 | Story23 | B31 | 40 MPa RC Beam (32.5 cm x 25 cm) | Beam | 40MPa | Concrete Rectangular | 250 | 325 | 812.5 | 7025 | 0.57 | 1396.41 | G300E | 5440862.5 | 42.69 | G300E | 2261886.82 | 17.75
862 | Story23 | B32 | 40 MPa RC Beam (32.5 cm x 25 cm) | Beam | 40MPa | Concrete Rectangular | 250 | 325 | 812.5 | 7025 | 0.57 | 1396.41 | G300E | 7079443.75 | 55.55 | G300E | 2124872.61 | 16.67
863 | Story23 | B33 | 40 MPa RC Beam (32.5 cm x 25 cm) | Beam | 40MPa | Concrete Rectangular | 250 | 325 | 812.5 | 7025 | 0.57 | 1396.41 | G300E | 4096745.83 | 32.14 | G300E | 2135921.54 | 16.76
864 | Story23 | B34 | 40 MPa RC Beam (32.5 cm x 25 cm) | Beam | 40MPa | Concrete Rectangular | 250 | 325 | 812.5 | 7025 | 0.57 | 1396.41 | G300E | 4456191.67 | 34.96 | G300E | 3351831.96 | 26.3
865 | Story23 | B35 | 40 MPa RC Beam (32.5 cm x 25 cm) | Beam | 40MPa | Concrete Rectangular | 250 | 325 | 812.5 | 7025 | 0.57 | 1396.41 | G300E | 7079151.04 | 55.55 | G300E | 2124859.29 | 16.67
866 | Story23 | B36 | 40 MPa RC Beam (32.5 cm x 25 cm) | Beam | 40MPa | Concrete Rectangular | 250 | 325 | 812.5 | 7025 | 0.57 | 1396.41 | G300E | 5960419.79 | 46.77 | G300E | 1773360.7 | 13.91
867 | Story23 | B37 | 40 MPa RC Beam (32.5 cm x 25 cm) | Beam | 40MPa | Concrete Rectangular | 250 | 325 | 812.5 | 7200 | 0.58 | 1431.19 | G300E | 6412500 | 50.31 | G300E | 2350234.28 | 18.44
868 | Story23 | B38 | 40 MPa RC Beam (32.5 cm x 25 cm) | Beam | 40MPa | Concrete Rectangular | 250 | 325 | 812.5 | 7025 | 0.57 | 1396.41 | G300E | 6256055.21 | 49.09 | G300E | 2293088.65 | 17.99
869 | Story23 | B4 | 40 MPa RC Beam (32.5 cm x 25 cm) | Beam | 40MPa | Concrete Rectangular | 250 | 325 | 812.5 | 7025 | 0.57 | 1396.41 | G300E | 4380672.92 | 34.37 | G300E | 3351831.96 | 26.3
870 | Story23 | B40 | 40 MPa RC Beam (32.5 cm x 25 cm) | Beam | 40MPa | Concrete Rectangular | 250 | 325 | 812.5 | 7025 | 0.57 | 1396.41 | G300E | 6259567.71 | 49.11 | G300E | 2293155.24 | 17.99
871 | Story23 | B41 | 40 MPa RC Beam (32.5 cm x 25 cm) | Beam | 40MPa | Concrete Rectangular | 250 | 325 | 812.5 | 7025 | 0.57 | 1396.41 | G300E | 6257811.46 | 49.1 | G300E | 2293132.41 | 17.99
872 | Story23 | B42 | 40 MPa RC Beam (32.5 cm x 25 cm) | Beam | 40MPa | Concrete Rectangular | 250 | 325 | 812.5 | 7025 | 0.57 | 1396.41 | G300E | 5960419.79 | 46.77 | G300E | 1773327.41 | 13.91
873 | Story23 | B43 | 40 MPa RC Beam (32.5 cm x 25 cm) | Beam | 40MPa | Concrete Rectangular | 250 | 325 | 812.5 | 7025 | 0.57 | 1396.41 | G300E | 7079443.75 | 55.55 | G300E | 2124872.61 | 16.67
874 | Story23 | B44 | 40 MPa RC Beam (32.5 cm x 25 cm) | Beam | 40MPa | Concrete Rectangular | 250 | 325 | 812.5 | 7025 | 0.57 | 1396.41 | G300E | 4381843.75 | 34.38 | G300E | 3351831.96 | 26.3
875 | Story23 | B45 | 40 MPa RC Beam (32.5 cm x 25 cm) | Beam | 40MPa | Concrete Rectangular | 250 | 325 | 812.5 | 7025 | 0.57 | 1396.41 | G300E | 5083758.33 | 39.89 | G300E | 3429924.42 | 26.91
876 | Story23 | B46 | 40 MPa RC Beam (32.5 cm x 25 cm) | Beam | 40MPa | Concrete Rectangular | 250 | 325 | 812.5 | 7025 | 0.57 | 1396.41 | G300E | 6768002.08 | 53.1 | G300E | 919712.34 | 7.22
877 | Story23 | B47 | 40 MPa RC Beam (32.5 cm x 25 cm) | Beam | 40MPa | Concrete Rectangular | 250 | 325 | 812.5 | 7025 | 0.57 | 1396.41 | G300E | 6767709.38 | 53.1 | G300E | 919697.12 | 7.22
878 | Story23 | B48 | 40 MPa RC Beam (32.5 cm x 25 cm) | Beam | 40MPa | Concrete Rectangular | 250 | 325 | 812.5 | 7025 | 0.57 | 1396.41 | G300E | 5960419.79 | 46.77 | G300E | 1773341.68 | 13.91
879 | Story23 | B49 | 40 MPa RC Beam (32.5 cm x 25 cm) | Beam | 40MPa | Concrete Rectangular | 250 | 325 | 812.5 | 7025 | 0.57 | 1396.41 | G300E | 7079443.75 | 55.55 | G300E | 2124881.17 | 16.67
880 | Story23 | B5 | 40 MPa RC Beam (32.5 cm x 25 cm) | Beam | 40MPa | Concrete Rectangular | 250 | 325 | 812.5 | 7025 | 0.57 | 1396.41 | G300E | 7079443.75 | 55.55 | G300E | 2124752.74 | 16.67
881 | Story23 | B50 | 40 MPa RC Beam (32.5 cm x 25 cm) | Beam | 40MPa | Concrete Rectangular | 250 | 325 | 812.5 | 7025 | 0.57 | 1396.41 | G300E | 5439106.25 | 42.68 | G300E | 2261862.08 | 17.75
882 | Story23 | B51 | 40 MPa RC Beam (32.5 cm x 25 cm) | Beam | 40MPa | Concrete Rectangular | 250 | 325 | 812.5 | 7025 | 0.57 | 1396.41 | G300E | 7079443.75 | 55.55 | G300E | 2124884.02 | 16.67
883 | Story23 | B52 | 40 MPa RC Beam (32.5 cm x 25 cm) | Beam | 40MPa | Concrete Rectangular | 250 | 325 | 812.5 | 7025 | 0.57 | 1396.41 | G300E | 5960419.79 | 46.77 | G300E | 1773322.65 | 13.91
884 | Story23 | B53 | 40 MPa RC Beam (32.5 cm x 25 cm) | Beam | 40MPa | Concrete Rectangular | 250 | 325 | 812.5 | 7025 | 0.57 | 1396.41 | G300E | 6767416.67 | 53.1 | G300E | 919697.12 | 7.22
885 | Story23 | B54 | 40 MPa RC Beam (32.5 cm x 25 cm) | Beam | 40MPa | Concrete Rectangular | 250 | 325 | 812.5 | 7025 | 0.57 | 1396.41 | G300E | 6767416.67 | 53.1 | G300E | 919694.27 | 7.22
886 | Story23 | B55 | 40 MPa RC Beam (32.5 cm x 25 cm) | Beam | 40MPa | Concrete Rectangular | 250 | 325 | 812.5 | 7025 | 0.57 | 1396.41 | G300E | 5009995.83 | 39.31 | G300E | 3428753.58 | 26.9
887 | Story23 | B56 | 40 MPa RC Beam (32.5 cm x 25 cm) | Beam | 40MPa | Concrete Rectangular | 250 | 325 | 812.5 | 7025 | 0.57 | 1396.41 | G300E | 5083758.33 | 39.89 | G300E | 3428753.58 | 26.9
888 | Story23 | B57 | 40 MPa RC Beam (32.5 cm x 25 cm) | Beam | 40MPa | Concrete Rectangular | 250 | 325 | 812.5 | 7025 | 0.57 | 1396.41 | G300E | 4455898.96 | 34.96 | G300E | 3351831.96 | 26.3
889 | Story23 | B58 | 40 MPa RC Beam (32.5 cm x 25 cm) | Beam | 40MPa | Concrete Rectangular | 250 | 325 | 812.5 | 7025 | 0.57 | 1396.41 | G300E | 4096745.83 | 32.14 | G300E | 2135921.54 | 16.76
890 | Story23 | B59 | 40 MPa RC Beam (32.5 cm x 25 cm) | Beam | 40MPa | Concrete Rectangular | 250 | 325 | 812.5 | 7025 | 0.57 | 1396.41 | G300E | 4455898.96 | 34.96 | G300E | 3351831.96 | 26.3
891 | Story23 | B6 | 40 MPa RC Beam (32.5 cm x 25 cm) | Beam | 40MPa | Concrete Rectangular | 250 | 325 | 812.5 | 7025 | 0.57 | 1396.41 | G300E | 4096745.83 | 32.14 | G300E | 2135921.54 | 16.76
892 | Story23 | B60 | 40 MPa RC Beam (32.5 cm x 25 cm) | Beam | 40MPa | Concrete Rectangular | 250 | 325 | 812.5 | 7025 | 0.57 | 1396.41 | G300E | 5083758.33 | 39.89 | G300E | 3428753.58 | 26.9
893 | Story23 | B7 | 40 MPa RC Beam (32.5 cm x 25 cm) | Beam | 40MPa | Concrete Rectangular | 250 | 325 | 812.5 | 7025 | 0.57 | 1396.41 | G300E | 7079151.04 | 55.55 | G300E | 2124864.04 | 16.67
894 | Story23 | B8 | 40 MPa RC Beam (32.5 cm x 25 cm) | Beam | 40MPa | Concrete Rectangular | 250 | 325 | 812.5 | 7025 | 0.57 | 1396.41 | G300E | 4382429.17 | 34.39 | G300E | 3351831.96 | 26.3
895 | Story23 | B9 | 40 MPa RC Beam (32.5 cm x 25 cm) | Beam | 40MPa | Concrete Rectangular | 250 | 325 | 812.5 | 7025 | 0.57 | 1396.41 | G300E | 6768002.08 | 53.1 | G300E | 919714.24 | 7.22
896 | Story24 | B1 | 40 MPa RC Beam (32.5 cm x 25 cm) | Beam | 40MPa | Concrete Rectangular | 250 | 325 | 812.5 | 7025 | 0.57 | 1396.41 | G300E | 4872715.62 | 38.23 | G300E | 3401824.42 | 26.69
897 | Story24 | B10 | 40 MPa RC Beam (32.5 cm x 25 cm) | Beam | 40MPa | Concrete Rectangular | 250 | 325 | 812.5 | 7025 | 0.57 | 1396.41 | G300E | 4968138.54 | 38.98 | G300E | 3378761.12 | 26.51
898 | Story24 | B11 | 40 MPa RC Beam (32.5 cm x 25 cm) | Beam | 40MPa | Concrete Rectangular | 250 | 325 | 812.5 | 7025 | 0.57 | 1396.41 | G300E | 4968138.54 | 38.98 | G300E | 3378761.12 | 26.51
899 | Story24 | B12 | 40 MPa RC Beam (32.5 cm x 25 cm) | Beam | 40MPa | Concrete Rectangular | 250 | 325 | 812.5 | 7025 | 0.57 | 1396.41 | G300E | 4478437.5 | 35.14 | G300E | 3317877.79 | 26.03
900 | Story24 | B13 | 40 MPa RC Beam (32.5 cm x 25 cm) | Beam | 40MPa | Concrete Rectangular | 250 | 325 | 812.5 | 7025 | 0.57 | 1396.41 | G300E | 6657651.04 | 52.24 | G300E | 912053.41 | 7.16
901 | Story24 | B14 | 40 MPa RC Beam (32.5 cm x 25 cm) | Beam | 40MPa | Concrete Rectangular | 250 | 325 | 812.5 | 7025 | 0.57 | 1396.41 | G300E | 5959541.67 | 46.76 | G300E | 1777450.35 | 13.95
902 | Story24 | B15 | 40 MPa RC Beam (32.5 cm x 25 cm) | Beam | 40MPa | Concrete Rectangular | 250 | 325 | 812.5 | 7025 | 0.57 | 1396.41 | G300E | 5953687.5 | 46.71 | G300E | 1776655.06 | 13.94
903 | Story24 | B16 | 40 MPa RC Beam (32.5 cm x 25 cm) | Beam | 40MPa | Concrete Rectangular | 250 | 325 | 812.5 | 7200 | 0.58 | 1431.19 | G300E | 6311400 | 49.52 | G300E | 2358798 | 18.51
904 | Story24 | B17 | 40 MPa RC Beam (32.5 cm x 25 cm) | Beam | 40MPa | Concrete Rectangular | 250 | 325 | 812.5 | 7025 | 0.57 | 1396.41 | G300E | 5517259.38 | 43.29 | G300E | 2264184.21 | 17.77
905 | Story24 | B18 | 40 MPa RC Beam (32.5 cm x 25 cm) | Beam | 40MPa | Concrete Rectangular | 250 | 325 | 812.5 | 7200 | 0.58 | 1431.19 | G300E | 6381000 | 50.07 | G300E | 2374063.2 | 18.63
906 | Story24 | B19 | 40 MPa RC Beam (32.5 cm x 25 cm) | Beam | 40MPa | Concrete Rectangular | 250 | 325 | 812.5 | 7025 | 0.57 | 1396.41 | G300E | 6017790.62 | 47.22 | G300E | 1777450.35 | 13.95
907 | Story24 | B2 | 40 MPa RC Beam (32.5 cm x 25 cm) | Beam | 40MPa | Concrete Rectangular | 250 | 325 | 812.5 | 7025 | 0.57 | 1396.41 | G300E | 4870081.25 | 38.21 | G300E | 3402995.25 | 26.7
908 | Story24 | B20 | 40 MPa RC Beam (32.5 cm x 25 cm) | Beam | 40MPa | Concrete Rectangular | 250 | 325 | 812.5 | 7025 | 0.57 | 1396.41 | G300E | 6017205.21 | 47.21 | G300E | 1777425.62 | 13.95
909 | Story24 | B21 | 40 MPa RC Beam (32.5 cm x 25 cm) | Beam | 40MPa | Concrete Rectangular | 250 | 325 | 812.5 | 7025 | 0.57 | 1396.41 | G300E | 6741658.33 | 52.9 | G300E | 915295.45 | 7.18
910 | Story24 | B22 | 40 MPa RC Beam (32.5 cm x 25 cm) | Beam | 40MPa | Concrete Rectangular | 250 | 325 | 812.5 | 7025 | 0.57 | 1396.41 | G300E | 4406138.54 | 34.57 | G300E | 3317877.79 | 26.03
911 | Story24 | B23 | 40 MPa RC Beam (32.5 cm x 25 cm) | Beam | 40MPa | Concrete Rectangular | 250 | 325 | 812.5 | 7025 | 0.57 | 1396.41 | G300E | 4098794.79 | 32.16 | G300E | 2252419.46 | 17.67
912 | Story24 | B24 | 40 MPa RC Beam (32.5 cm x 25 cm) | Beam | 40MPa | Concrete Rectangular | 250 | 325 | 812.5 | 7025 | 0.57 | 1396.41 | G300E | 7050758.33 | 55.32 | G300E | 2439161.52 | 19.14
913 | Story24 | B25 | 40 MPa RC Beam (32.5 cm x 25 cm) | Beam | 40MPa | Concrete Rectangular | 250 | 325 | 812.5 | 7025 | 0.57 | 1396.41 | G300E | 5517259.38 | 43.29 | G300E | 2264162.33 | 17.77
914 | Story24 | B26 | 40 MPa RC Beam (32.5 cm x 25 cm) | Beam | 40MPa | Concrete Rectangular | 250 | 325 | 812.5 | 7200 | 0.58 | 1431.19 | G300E | 6306000 | 49.48 | G300E | 2358471.38 | 18.51
915 | Story24 | B3 | 40 MPa RC Beam (32.5 cm x 25 cm) | Beam | 40MPa | Concrete Rectangular | 250 | 325 | 812.5 | 7025 | 0.57 | 1396.41 | G300E | 6668773.96 | 52.33 | G300E | 912670.8 | 7.16
916 | Story24 | B30 | 40 MPa RC Beam (32.5 cm x 25 cm) | Beam | 40MPa | Concrete Rectangular | 250 | 325 | 812.5 | 7025 | 0.57 | 1396.41 | G300E | 6226784.38 | 48.86 | G300E | 2316364.08 | 18.18
917 | Story24 | B31 | 40 MPa RC Beam (32.5 cm x 25 cm) | Beam | 40MPa | Concrete Rectangular | 250 | 325 | 812.5 | 7025 | 0.57 | 1396.41 | G300E | 5517552.08 | 43.29 | G300E | 2264200.38 | 17.77
918 | Story24 | B32 | 40 MPa RC Beam (32.5 cm x 25 cm) | Beam | 40MPa | Concrete Rectangular | 250 | 325 | 812.5 | 7025 | 0.57 | 1396.41 | G300E | 7050758.33 | 55.32 | G300E | 2439196.72 | 19.14
919 | Story24 | B33 | 40 MPa RC Beam (32.5 cm x 25 cm) | Beam | 40MPa | Concrete Rectangular | 250 | 325 | 812.5 | 7025 | 0.57 | 1396.41 | G300E | 4099087.5 | 32.16 | G300E | 2252419.46 | 17.67
920 | Story24 | B34 | 40 MPa RC Beam (32.5 cm x 25 cm) | Beam | 40MPa | Concrete Rectangular | 250 | 325 | 812.5 | 7025 | 0.57 | 1396.41 | G300E | 4480486.46 | 35.16 | G300E | 3317877.79 | 26.03
921 | Story24 | B35 | 40 MPa RC Beam (32.5 cm x 25 cm) | Beam | 40MPa | Concrete Rectangular | 250 | 325 | 812.5 | 7025 | 0.57 | 1396.41 | G300E | 7050758.33 | 55.32 | G300E | 2439182.45 | 19.14
922 | Story24 | B36 | 40 MPa RC Beam (32.5 cm x 25 cm) | Beam | 40MPa | Concrete Rectangular | 250 | 325 | 812.5 | 7025 | 0.57 | 1396.41 | G300E | 6017497.92 | 47.22 | G300E | 1777446.55 | 13.95
923 | Story24 | B37 | 40 MPa RC Beam (32.5 cm x 25 cm) | Beam | 40MPa | Concrete Rectangular | 250 | 325 | 812.5 | 7200 | 0.58 | 1431.19 | G300E | 6381900 | 50.07 | G300E | 2374069.05 | 18.63
924 | Story24 | B38 | 40 MPa RC Beam (32.5 cm x 25 cm) | Beam | 40MPa | Concrete Rectangular | 250 | 325 | 812.5 | 7025 | 0.57 | 1396.41 | G300E | 6226784.38 | 48.86 | G300E | 2316369.79 | 18.18
925 | Story24 | B4 | 40 MPa RC Beam (32.5 cm x 25 cm) | Beam | 40MPa | Concrete Rectangular | 250 | 325 | 812.5 | 7025 | 0.57 | 1396.41 | G300E | 4404675 | 34.56 | G300E | 3317877.79 | 26.03
926 | Story24 | B40 | 40 MPa RC Beam (32.5 cm x 25 cm) | Beam | 40MPa | Concrete Rectangular | 250 | 325 | 812.5 | 7025 | 0.57 | 1396.41 | G300E | 6226491.67 | 48.86 | G300E | 2316356.47 | 18.17
927 | Story24 | B41 | 40 MPa RC Beam (32.5 cm x 25 cm) | Beam | 40MPa | Concrete Rectangular | 250 | 325 | 812.5 | 7025 | 0.57 | 1396.41 | G300E | 6226784.38 | 48.86 | G300E | 2316360.28 | 18.18
928 | Story24 | B42 | 40 MPa RC Beam (32.5 cm x 25 cm) | Beam | 40MPa | Concrete Rectangular | 250 | 325 | 812.5 | 7025 | 0.57 | 1396.41 | G300E | 6017497.92 | 47.22 | G300E | 1777425.62 | 13.95
929 | Story24 | B43 | 40 MPa RC Beam (32.5 cm x 25 cm) | Beam | 40MPa | Concrete Rectangular | 250 | 325 | 812.5 | 7025 | 0.57 | 1396.41 | G300E | 7050758.33 | 55.32 | G300E | 2439195.77 | 19.14
930 | Story24 | B44 | 40 MPa RC Beam (32.5 cm x 25 cm) | Beam | 40MPa | Concrete Rectangular | 250 | 325 | 812.5 | 7025 | 0.57 | 1396.41 | G300E | 4406138.54 | 34.57 | G300E | 3317877.79 | 26.03
931 | Story24 | B45 | 40 MPa RC Beam (32.5 cm x 25 cm) | Beam | 40MPa | Concrete Rectangular | 250 | 325 | 812.5 | 7025 | 0.57 | 1396.41 | G300E | 4968138.54 | 38.98 | G300E | 3378761.12 | 26.51
932 | Story24 | B46 | 40 MPa RC Beam (32.5 cm x 25 cm) | Beam | 40MPa | Concrete Rectangular | 250 | 325 | 812.5 | 7025 | 0.57 | 1396.41 | G300E | 6741658.33 | 52.9 | G300E | 915307.81 | 7.18
933 | Story24 | B47 | 40 MPa RC Beam (32.5 cm x 25 cm) | Beam | 40MPa | Concrete Rectangular | 250 | 325 | 812.5 | 7025 | 0.57 | 1396.41 | G300E | 6741658.33 | 52.9 | G300E | 915295.45 | 7.18
934 | Story24 | B48 | 40 MPa RC Beam (32.5 cm x 25 cm) | Beam | 40MPa | Concrete Rectangular | 250 | 325 | 812.5 | 7025 | 0.57 | 1396.41 | G300E | 6017497.92 | 47.22 | G300E | 1777432.28 | 13.95
935 | Story24 | B49 | 40 MPa RC Beam (32.5 cm x 25 cm) | Beam | 40MPa | Concrete Rectangular | 250 | 325 | 812.5 | 7025 | 0.57 | 1396.41 | G300E | 7050758.33 | 55.32 | G300E | 2439196.72 | 19.14
936 | Story24 | B5 | 40 MPa RC Beam (32.5 cm x 25 cm) | Beam | 40MPa | Concrete Rectangular | 250 | 325 | 812.5 | 7025 | 0.57 | 1396.41 | G300E | 7050465.62 | 55.32 | G300E | 2439067.34 | 19.14
937 | Story24 | B50 | 40 MPa RC Beam (32.5 cm x 25 cm) | Beam | 40MPa | Concrete Rectangular | 250 | 325 | 812.5 | 7025 | 0.57 | 1396.41 | G300E | 5517552.08 | 43.29 | G300E | 2264199.43 | 17.77
938 | Story24 | B51 | 40 MPa RC Beam (32.5 cm x 25 cm) | Beam | 40MPa | Concrete Rectangular | 250 | 325 | 812.5 | 7025 | 0.57 | 1396.41 | G300E | 7050758.33 | 55.32 | G300E | 2439198.62 | 19.14
939 | Story24 | B52 | 40 MPa RC Beam (32.5 cm x 25 cm) | Beam | 40MPa | Concrete Rectangular | 250 | 325 | 812.5 | 7025 | 0.57 | 1396.41 | G300E | 6017497.92 | 47.22 | G300E | 1777433.23 | 13.95
940 | Story24 | B53 | 40 MPa RC Beam (32.5 cm x 25 cm) | Beam | 40MPa | Concrete Rectangular | 250 | 325 | 812.5 | 7025 | 0.57 | 1396.41 | G300E | 6741658.33 | 52.9 | G300E | 915289.74 | 7.18
941 | Story24 | B54 | 40 MPa RC Beam (32.5 cm x 25 cm) | Beam | 40MPa | Concrete Rectangular | 250 | 325 | 812.5 | 7025 | 0.57 | 1396.41 | G300E | 6741658.33 | 52.9 | G300E | 915290.69 | 7.18
942 | Story24 | B55 | 40 MPa RC Beam (32.5 cm x 25 cm) | Beam | 40MPa | Concrete Rectangular | 250 | 325 | 812.5 | 7025 | 0.57 | 1396.41 | G300E | 4968138.54 | 38.98 | G300E | 3378761.12 | 26.51
943 | Story24 | B56 | 40 MPa RC Beam (32.5 cm x 25 cm) | Beam | 40MPa | Concrete Rectangular | 250 | 325 | 812.5 | 7025 | 0.57 | 1396.41 | G300E | 4968138.54 | 38.98 | G300E | 3378761.12 | 26.51
944 | Story24 | B57 | 40 MPa RC Beam (32.5 cm x 25 cm) | Beam | 40MPa | Concrete Rectangular | 250 | 325 | 812.5 | 7025 | 0.57 | 1396.41 | G300E | 4479901.04 | 35.15 | G300E | 3317877.79 | 26.03
945 | Story24 | B58 | 40 MPa RC Beam (32.5 cm x 25 cm) | Beam | 40MPa | Concrete Rectangular | 250 | 325 | 812.5 | 7025 | 0.57 | 1396.41 | G300E | 4099087.5 | 32.16 | G300E | 2252419.46 | 17.67
946 | Story24 | B59 | 40 MPa RC Beam (32.5 cm x 25 cm) | Beam | 40MPa | Concrete Rectangular | 250 | 325 | 812.5 | 7025 | 0.57 | 1396.41 | G300E | 4479901.04 | 35.15 | G300E | 3317877.79 | 26.03
947 | Story24 | B6 | 40 MPa RC Beam (32.5 cm x 25 cm) | Beam | 40MPa | Concrete Rectangular | 250 | 325 | 812.5 | 7025 | 0.57 | 1396.41 | G300E | 4098794.79 | 32.16 | G300E | 2252419.46 | 17.67
948 | Story24 | B60 | 40 MPa RC Beam (32.5 cm x 25 cm) | Beam | 40MPa | Concrete Rectangular | 250 | 325 | 812.5 | 7025 | 0.57 | 1396.41 | G300E | 4968138.54 | 38.98 | G300E | 3378761.12 | 26.51
949 | Story24 | B7 | 40 MPa RC Beam (32.5 cm x 25 cm) | Beam | 40MPa | Concrete Rectangular | 250 | 325 | 812.5 | 7025 | 0.57 | 1396.41 | G300E | 7050758.33 | 55.32 | G300E | 2439178.64 | 19.14
950 | Story24 | B8 | 40 MPa RC Beam (32.5 cm x 25 cm) | Beam | 40MPa | Concrete Rectangular | 250 | 325 | 812.5 | 7025 | 0.57 | 1396.41 | G300E | 4406723.96 | 34.58 | G300E | 3317877.79 | 26.03
951 | Story24 | B9 | 40 MPa RC Beam (32.5 cm x 25 cm) | Beam | 40MPa | Concrete Rectangular | 250 | 325 | 812.5 | 7025 | 0.57 | 1396.41 | G300E | 6741658.33 | 52.9 | G300E | 915304.01 | 7.18
952 | Story25 | B1 | 40 MPa RC Beam (37.5 cm x 25 cm) | Beam | 40MPa | Concrete Rectangular | 250 | 375 | 937.5 | 7025 | 0.66 | 1611.24 | G300E | 4500683.33 | 35.31 | G300E | 3870963.43 | 30.37
953 | Story25 | B10 | 40 MPa RC Beam (37.5 cm x 25 cm) | Beam | 40MPa | Concrete Rectangular | 250 | 375 | 937.5 | 7025 | 0.66 | 1611.24 | G300E | 4556297.92 | 35.75 | G300E | 3873305.1 | 30.39
954 | Story25 | B11 | 40 MPa RC Beam (37.5 cm x 25 cm) | Beam | 40MPa | Concrete Rectangular | 250 | 375 | 937.5 | 7025 | 0.66 | 1611.24 | G300E | 4556297.92 | 35.75 | G300E | 3873305.1 | 30.39
955 | Story25 | B12 | 40 MPa RC Beam (37.5 cm x 25 cm) | Beam | 40MPa | Concrete Rectangular | 250 | 375 | 937.5 | 7025 | 0.66 | 1611.24 | G300E | 3972052.08 | 31.17 | G300E | 3327696.76 | 26.11
956 | Story25 | B13 | 40 MPa RC Beam (37.5 cm x 25 cm) | Beam | 40MPa | Concrete Rectangular | 250 | 375 | 937.5 | 7025 | 0.66 | 1611.24 | G300E | 6375187.5 | 50.02 | G300E | 579114.66 | 4.54
957 | Story25 | B14 | 40 MPa RC Beam (37.5 cm x 25 cm) | Beam | 40MPa | Concrete Rectangular | 250 | 375 | 937.5 | 7025 | 0.66 | 1611.24 | G300E | 5666540.62 | 44.46 | G300E | 1476451.2 | 11.58
958 | Story25 | B15 | 40 MPa RC Beam (37.5 cm x 25 cm) | Beam | 40MPa | Concrete Rectangular | 250 | 375 | 937.5 | 7025 | 0.66 | 1611.24 | G300E | 5664198.96 | 44.44 | G300E | 1475657.6 | 11.58
959 | Story25 | B16 | 40 MPa RC Beam (37.5 cm x 25 cm) | Beam | 40MPa | Concrete Rectangular | 250 | 375 | 937.5 | 7200 | 0.68 | 1651.38 | G300E | 5829300 | 45.74 | G300E | 2616429 | 20.53
960 | Story25 | B17 | 40 MPa RC Beam (37.5 cm x 25 cm) | Beam | 40MPa | Concrete Rectangular | 250 | 375 | 937.5 | 7025 | 0.66 | 1611.24 | G300E | 4926573.96 | 38.66 | G300E | 2582278.77 | 20.26
961 | Story25 | B18 | 40 MPa RC Beam (37.5 cm x 25 cm) | Beam | 40MPa | Concrete Rectangular | 250 | 375 | 937.5 | 7200 | 0.68 | 1651.38 | G300E | 5885400 | 46.18 | G300E | 2624111.62 | 20.59
962 | Story25 | B19 | 40 MPa RC Beam (37.5 cm x 25 cm) | Beam | 40MPa | Concrete Rectangular | 250 | 375 | 937.5 | 7025 | 0.66 | 1611.24 | G300E | 5700494.79 | 44.73 | G300E | 1476223.99 | 11.58
963 | Story25 | B2 | 40 MPa RC Beam (37.5 cm x 25 cm) | Beam | 40MPa | Concrete Rectangular | 250 | 375 | 937.5 | 7025 | 0.66 | 1611.24 | G300E | 4498634.38 | 35.3 | G300E | 3870963.43 | 30.37
964 | Story25 | B20 | 40 MPa RC Beam (37.5 cm x 25 cm) | Beam | 40MPa | Concrete Rectangular | 250 | 375 | 937.5 | 7025 | 0.66 | 1611.24 | G300E | 5700202.08 | 44.73 | G300E | 1476223.99 | 11.58
965 | Story25 | B21 | 40 MPa RC Beam (37.5 cm x 25 cm) | Beam | 40MPa | Concrete Rectangular | 250 | 375 | 937.5 | 7025 | 0.66 | 1611.24 | G300E | 6428753.12 | 50.44 | G300E | 579339.68 | 4.55
966 | Story25 | B22 | 40 MPa RC Beam (37.5 cm x 25 cm) | Beam | 40MPa | Concrete Rectangular | 250 | 375 | 937.5 | 7025 | 0.66 | 1611.24 | G300E | 3974393.75 | 31.18 | G300E | 3326525.93 | 26.1
967 | Story25 | B23 | 40 MPa RC Beam (37.5 cm x 25 cm) | Beam | 40MPa | Concrete Rectangular | 250 | 375 | 937.5 | 7025 | 0.66 | 1611.24 | G300E | 3678465.62 | 28.86 | G300E | 1518356.42 | 11.91
968 | Story25 | B24 | 40 MPa RC Beam (37.5 cm x 25 cm) | Beam | 40MPa | Concrete Rectangular | 250 | 375 | 937.5 | 7025 | 0.66 | 1611.24 | G300E | 6714143.75 | 52.68 | G300E | 2712355.43 | 21.28
969 | Story25 | B25 | 40 MPa RC Beam (37.5 cm x 25 cm) | Beam | 40MPa | Concrete Rectangular | 250 | 375 | 937.5 | 7025 | 0.66 | 1611.24 | G300E | 4927744.79 | 38.66 | G300E | 2582278.77 | 20.26
970 | Story25 | B26 | 40 MPa RC Beam (37.5 cm x 25 cm) | Beam | 40MPa | Concrete Rectangular | 250 | 375 | 937.5 | 7200 | 0.68 | 1651.38 | G300E | 5825400 | 45.71 | G300E | 2616123 | 20.53
971 | Story25 | B3 | 40 MPa RC Beam (37.5 cm x 25 cm) | Beam | 40MPa | Concrete Rectangular | 250 | 375 | 937.5 | 7025 | 0.66 | 1611.24 | G300E | 6381041.67 | 50.07 | G300E | 579818.25 | 4.55
972 | Story25 | B30 | 40 MPa RC Beam (37.5 cm x 25 cm) | Beam | 40MPa | Concrete Rectangular | 250 | 375 | 937.5 | 7025 | 0.66 | 1611.24 | G300E | 5742059.38 | 45.05 | G300E | 2560297.11 | 20.09
973 | Story25 | B31 | 40 MPa RC Beam (37.5 cm x 25 cm) | Beam | 40MPa | Concrete Rectangular | 250 | 375 | 937.5 | 7025 | 0.66 | 1611.24 | G300E | 4929208.33 | 38.68 | G300E | 2582278.77 | 20.26
974 | Story25 | B32 | 40 MPa RC Beam (37.5 cm x 25 cm) | Beam | 40MPa | Concrete Rectangular | 250 | 375 | 937.5 | 7025 | 0.66 | 1611.24 | G300E | 6714143.75 | 52.68 | G300E | 2712377.38 | 21.28
975 | Story25 | B33 | 40 MPa RC Beam (37.5 cm x 25 cm) | Beam | 40MPa | Concrete Rectangular | 250 | 375 | 937.5 | 7025 | 0.66 | 1611.24 | G300E | 3678758.33 | 28.86 | G300E | 1518356.42 | 11.91
976 | Story25 | B34 | 40 MPa RC Beam (37.5 cm x 25 cm) | Beam | 40MPa | Concrete Rectangular | 250 | 375 | 937.5 | 7025 | 0.66 | 1611.24 | G300E | 3974393.75 | 31.18 | G300E | 3327696.76 | 26.11
977 | Story25 | B35 | 40 MPa RC Beam (37.5 cm x 25 cm) | Beam | 40MPa | Concrete Rectangular | 250 | 375 | 937.5 | 7025 | 0.66 | 1611.24 | G300E | 6714143.75 | 52.68 | G300E | 2712359.82 | 21.28
978 | Story25 | B36 | 40 MPa RC Beam (37.5 cm x 25 cm) | Beam | 40MPa | Concrete Rectangular | 250 | 375 | 937.5 | 7025 | 0.66 | 1611.24 | G300E | 5701080.21 | 44.73 | G300E | 1476270.09 | 11.58
979 | Story25 | B37 | 40 MPa RC Beam (37.5 cm x 25 cm) | Beam | 40MPa | Concrete Rectangular | 250 | 375 | 937.5 | 7200 | 0.68 | 1651.38 | G300E | 5882700 | 46.16 | G300E | 2624020.5 | 20.59
980 | Story25 | B38 | 40 MPa RC Beam (37.5 cm x 25 cm) | Beam | 40MPa | Concrete Rectangular | 250 | 375 | 937.5 | 7025 | 0.66 | 1611.24 | G300E | 5738546.88 | 45.03 | G300E | 2560195.02 | 20.09
981 | Story25 | B4 | 40 MPa RC Beam (37.5 cm x 25 cm) | Beam | 40MPa | Concrete Rectangular | 250 | 375 | 937.5 | 7025 | 0.66 | 1611.24 | G300E | 3972344.79 | 31.17 | G300E | 3327696.76 | 26.11
982 | Story25 | B40 | 40 MPa RC Beam (37.5 cm x 25 cm) | Beam | 40MPa | Concrete Rectangular | 250 | 375 | 937.5 | 7025 | 0.66 | 1611.24 | G300E | 5743230.21 | 45.06 | G300E | 2560331.13 | 20.09
983 | Story25 | B41 | 40 MPa RC Beam (37.5 cm x 25 cm) | Beam | 40MPa | Concrete Rectangular | 250 | 375 | 937.5 | 7025 | 0.66 | 1611.24 | G300E | 5742352.08 | 45.06 | G300E | 2560293.81 | 20.09
984 | Story25 | B42 | 40 MPa RC Beam (37.5 cm x 25 cm) | Beam | 40MPa | Concrete Rectangular | 250 | 375 | 937.5 | 7025 | 0.66 | 1611.24 | G300E | 5700202.08 | 44.73 | G300E | 1476215.21 | 11.58
985 | Story25 | B43 | 40 MPa RC Beam (37.5 cm x 25 cm) | Beam | 40MPa | Concrete Rectangular | 250 | 375 | 937.5 | 7025 | 0.66 | 1611.24 | G300E | 6714143.75 | 52.68 | G300E | 2712376.28 | 21.28
986 | Story25 | B44 | 40 MPa RC Beam (37.5 cm x 25 cm) | Beam | 40MPa | Concrete Rectangular | 250 | 375 | 937.5 | 7025 | 0.66 | 1611.24 | G300E | 3974686.46 | 31.19 | G300E | 3326525.93 | 26.1
987 | Story25 | B45 | 40 MPa RC Beam (37.5 cm x 25 cm) | Beam | 40MPa | Concrete Rectangular | 250 | 375 | 937.5 | 7025 | 0.66 | 1611.24 | G300E | 4556297.92 | 35.75 | G300E | 3873305.1 | 30.39
988 | Story25 | B46 | 40 MPa RC Beam (37.5 cm x 25 cm) | Beam | 40MPa | Concrete Rectangular | 250 | 375 | 937.5 | 7025 | 0.66 | 1611.24 | G300E | 6428753.12 | 50.44 | G300E | 579346.26 | 4.55
989 | Story25 | B47 | 40 MPa RC Beam (37.5 cm x 25 cm) | Beam | 40MPa | Concrete Rectangular | 250 | 375 | 937.5 | 7025 | 0.66 | 1611.24 | G300E | 6428753.12 | 50.44 | G300E | 579339.68 | 4.55
990 | Story25 | B48 | 40 MPa RC Beam (37.5 cm x 25 cm) | Beam | 40MPa | Concrete Rectangular | 250 | 375 | 937.5 | 7025 | 0.66 | 1611.24 | G300E | 5700787.5 | 44.73 | G300E | 1476251.43 | 11.58
991 | Story25 | B49 | 40 MPa RC Beam (37.5 cm x 25 cm) | Beam | 40MPa | Concrete Rectangular | 250 | 375 | 937.5 | 7025 | 0.66 | 1611.24 | G300E | 6714436.46 | 52.68 | G300E | 2712407.02 | 21.28
992 | Story25 | B5 | 40 MPa RC Beam (37.5 cm x 25 cm) | Beam | 40MPa | Concrete Rectangular | 250 | 375 | 937.5 | 7025 | 0.66 | 1611.24 | G300E | 6713558.33 | 52.68 | G300E | 2712234.68 | 21.28
993 | Story25 | B50 | 40 MPa RC Beam (37.5 cm x 25 cm) | Beam | 40MPa | Concrete Rectangular | 250 | 375 | 937.5 | 7025 | 0.66 | 1611.24 | G300E | 4927452.08 | 38.66 | G300E | 2582278.77 | 20.26
994 | Story25 | B51 | 40 MPa RC Beam (37.5 cm x 25 cm) | Beam | 40MPa | Concrete Rectangular | 250 | 375 | 937.5 | 7025 | 0.66 | 1611.24 | G300E | 6714143.75 | 52.68 | G300E | 2712434.46 | 21.28
995 | Story25 | B52 | 40 MPa RC Beam (37.5 cm x 25 cm) | Beam | 40MPa | Concrete Rectangular | 250 | 375 | 937.5 | 7025 | 0.66 | 1611.24 | G300E | 5700202.08 | 44.73 | G300E | 1476195.45 | 11.58
996 | Story25 | B53 | 40 MPa RC Beam (37.5 cm x 25 cm) | Beam | 40MPa | Concrete Rectangular | 250 | 375 | 937.5 | 7025 | 0.66 | 1611.24 | G300E | 6428460.42 | 50.44 | G300E | 579338.58 | 4.55
997 | Story25 | B54 | 40 MPa RC Beam (37.5 cm x 25 cm) | Beam | 40MPa | Concrete Rectangular | 250 | 375 | 937.5 | 7025 | 0.66 | 1611.24 | G300E | 6428460.42 | 50.44 | G300E | 579333.09 | 4.55
998 | Story25 | B55 | 40 MPa RC Beam (37.5 cm x 25 cm) | Beam | 40MPa | Concrete Rectangular | 250 | 375 | 937.5 | 7025 | 0.66 | 1611.24 | G300E | 4556297.92 | 35.75 | G300E | 3873305.1 | 30.39
999 | Story25 | B56 | 40 MPa RC Beam (37.5 cm x 25 cm) | Beam | 40MPa | Concrete Rectangular | 250 | 375 | 937.5 | 7025 | 0.66 | 1611.24 | G300E | 4556297.92 | 35.75 | G300E | 3873305.1 | 30.39
1000 | Story25 | B57 | 40 MPa RC Beam (37.5 cm x 25 cm) | Beam | 40MPa | Concrete Rectangular | 250 | 375 | 937.5 | 7025 | 0.66 | 1611.24 | G300E | 3974686.46 | 31.19 | G300E | 3327696.76 | 26.11
1001 | Story25 | B58 | 40 MPa RC Beam (37.5 cm x 25 cm) | Beam | 40MPa | Concrete Rectangular | 250 | 375 | 937.5 | 7025 | 0.66 | 1611.24 | G300E | 3678758.33 | 28.86 | G300E | 1518356.42 | 11.91
1002 | Story25 | B59 | 40 MPa RC Beam (37.5 cm x 25 cm) | Beam | 40MPa | Concrete Rectangular | 250 | 375 | 937.5 | 7025 | 0.66 | 1611.24 | G300E | 3974686.46 | 31.19 | G300E | 3326525.93 | 26.1
1003 | Story25 | B6 | 40 MPa RC Beam (37.5 cm x 25 cm) | Beam | 40MPa | Concrete Rectangular | 250 | 375 | 937.5 | 7025 | 0.66 | 1611.24 | G300E | 3678758.33 | 28.86 | G300E | 1518356.42 | 11.91
1004 | Story25 | B60 | 40 MPa RC Beam (37.5 cm x 25 cm) | Beam | 40MPa | Concrete Rectangular | 250 | 375 | 937.5 | 7025 | 0.66 | 1611.24 | G300E | 4556297.92 | 35.75 | G300E | 3873305.1 | 30.39
1005 | Story25 | B7 | 40 MPa RC Beam (37.5 cm x 25 cm) | Beam | 40MPa | Concrete Rectangular | 250 | 375 | 937.5 | 7025 | 0.66 | 1611.24 | G300E | 6713851.04 | 52.68 | G300E | 2712408.11 | 21.28
1006 | Story25 | B8 | 40 MPa RC Beam (37.5 cm x 25 cm) | Beam | 40MPa | Concrete Rectangular | 250 | 375 | 937.5 | 7025 | 0.66 | 1611.24 | G300E | 3974393.75 | 31.18 | G300E | 3327696.76 | 26.11
1007 | Story25 | B9 | 40 MPa RC Beam (37.5 cm x 25 cm) | Beam | 40MPa | Concrete Rectangular | 250 | 375 | 937.5 | 7025 | 0.66 | 1611.24 | G300E | 6428753.12 | 50.44 | G300E | 579355.04 | 4.55
1008 | Story26 | B1 | 40 MPa RC Beam (37.5 cm x 25 cm) | Beam | 40MPa | Concrete Rectangular | 250 | 375 | 937.5 | 7025 | 0.66 | 1611.24 | G300E | 4642646.88 | 36.43 | G300E | 3308963.43 | 25.96
1009 | Story26 | B10 | 40 MPa RC Beam (37.5 cm x 25 cm) | Beam | 40MPa | Concrete Rectangular | 250 | 375 | 937.5 | 7025 | 0.66 | 1611.24 | G300E | 4640305.21 | 36.41 | G300E | 3308963.43 | 25.96
1010 | Story26 | B11 | 40 MPa RC Beam (37.5 cm x 25 cm) | Beam | 40MPa | Concrete Rectangular | 250 | 375 | 937.5 | 7025 | 0.66 | 1611.24 | G300E | 4640012.5 | 36.41 | G300E | 3308963.43 | 25.96
1011 | Story26 | B12 | 40 MPa RC Beam (37.5 cm x 25 cm) | Beam | 40MPa | Concrete Rectangular | 250 | 375 | 937.5 | 7025 | 0.66 | 1611.24 | G300E | 4018885.42 | 31.53 | G300E | 3262130.1 | 25.6
1012 | Story26 | B13 | 40 MPa RC Beam (37.5 cm x 25 cm) | Beam | 40MPa | Concrete Rectangular | 250 | 375 | 937.5 | 7025 | 0.66 | 1611.24 | G300E | 6273325 | 49.22 | G300E | 1068462.62 | 8.38
1013 | Story26 | B14 | 40 MPa RC Beam (37.5 cm x 25 cm) | Beam | 40MPa | Concrete Rectangular | 250 | 375 | 937.5 | 7025 | 0.66 | 1611.24 | G300E | 5691128.12 | 44.65 | G300E | 954990.21 | 7.49
1014 | Story26 | B15 | 40 MPa RC Beam (37.5 cm x 25 cm) | Beam | 40MPa | Concrete Rectangular | 250 | 375 | 937.5 | 7025 | 0.66 | 1611.24 | G300E | 5691128.12 | 44.65 | G300E | 954981.43 | 7.49
1015 | Story26 | B16 | 40 MPa RC Beam (37.5 cm x 25 cm) | Beam | 40MPa | Concrete Rectangular | 250 | 375 | 937.5 | 7200 | 0.68 | 1651.38 | G300E | 5945400 | 46.65 | G300E | 2624079 | 20.59
1016 | Story26 | B17 | 40 MPa RC Beam (37.5 cm x 25 cm) | Beam | 40MPa | Concrete Rectangular | 250 | 375 | 937.5 | 7025 | 0.66 | 1611.24 | G300E | 5235088.54 | 41.08 | G300E | 2582278.77 | 20.26
1017 | Story26 | B18 | 40 MPa RC Beam (37.5 cm x 25 cm) | Beam | 40MPa | Concrete Rectangular | 250 | 375 | 937.5 | 7200 | 0.68 | 1651.38 | G300E | 5939700 | 46.61 | G300E | 2623896.75 | 20.59
1018 | Story26 | B19 | 40 MPa RC Beam (37.5 cm x 25 cm) | Beam | 40MPa | Concrete Rectangular | 250 | 375 | 937.5 | 7025 | 0.66 | 1611.24 | G300E | 5687908.33 | 44.63 | G300E | 954679.57 | 7.49
1019 | Story26 | B2 | 40 MPa RC Beam (37.5 cm x 25 cm) | Beam | 40MPa | Concrete Rectangular | 250 | 375 | 937.5 | 7025 | 0.66 | 1611.24 | G300E | 4642646.88 | 36.43 | G300E | 3310134.26 | 25.97
1020 | Story26 | B20 | 40 MPa RC Beam (37.5 cm x 25 cm) | Beam | 40MPa | Concrete Rectangular | 250 | 375 | 937.5 | 7025 | 0.66 | 1611.24 | G300E | 5687615.62 | 44.63 | G300E | 954648.84 | 7.49
1021 | Story26 | B21 | 40 MPa RC Beam (37.5 cm x 25 cm) | Beam | 40MPa | Concrete Rectangular | 250 | 375 | 937.5 | 7025 | 0.66 | 1611.24 | G300E | 6272739.58 | 49.22 | G300E | 1067875.37 | 8.38
1022 | Story26 | B22 | 40 MPa RC Beam (37.5 cm x 25 cm) | Beam | 40MPa | Concrete Rectangular | 250 | 375 | 937.5 | 7025 | 0.66 | 1611.24 | G300E | 4018300 | 31.53 | G300E | 3259788.43 | 25.58
1023 | Story26 | B23 | 40 MPa RC Beam (37.5 cm x 25 cm) | Beam | 40MPa | Concrete Rectangular | 250 | 375 | 937.5 | 7025 | 0.66 | 1611.24 | G300E | 3674367.71 | 28.83 | G300E | 1483231.42 | 11.64
1024 | Story26 | B24 | 40 MPa RC Beam (37.5 cm x 25 cm) | Beam | 40MPa | Concrete Rectangular | 250 | 375 | 937.5 | 7025 | 0.66 | 1611.24 | G300E | 6685751.04 | 52.46 | G300E | 2930654.38 | 23
1025 | Story26 | B25 | 40 MPa RC Beam (37.5 cm x 25 cm) | Beam | 40MPa | Concrete Rectangular | 250 | 375 | 937.5 | 7025 | 0.66 | 1611.24 | G300E | 5234503.12 | 41.07 | G300E | 2582278.77 | 20.26
1026 | Story26 | B26 | 40 MPa RC Beam (37.5 cm x 25 cm) | Beam | 40MPa | Concrete Rectangular | 250 | 375 | 937.5 | 7200 | 0.68 | 1651.38 | G300E | 5943900 | 46.64 | G300E | 2624047.5 | 20.59
1027 | Story26 | B3 | 40 MPa RC Beam (37.5 cm x 25 cm) | Beam | 40MPa | Concrete Rectangular | 250 | 375 | 937.5 | 7025 | 0.66 | 1611.24 | G300E | 6273325 | 49.22 | G300E | 1068477.99 | 8.38
1028 | Story26 | B30 | 40 MPa RC Beam (37.5 cm x 25 cm) | Beam | 40MPa | Concrete Rectangular | 250 | 375 | 937.5 | 7025 | 0.66 | 1611.24 | G300E | 5796210.42 | 45.48 | G300E | 2560156.61 | 20.09
1029 | Story26 | B31 | 40 MPa RC Beam (37.5 cm x 25 cm) | Beam | 40MPa | Concrete Rectangular | 250 | 375 | 937.5 | 7025 | 0.66 | 1611.24 | G300E | 5235381.25 | 41.08 | G300E | 2582278.77 | 20.26
1030 | Story26 | B32 | 40 MPa RC Beam (37.5 cm x 25 cm) | Beam | 40MPa | Concrete Rectangular | 250 | 375 | 937.5 | 7025 | 0.66 | 1611.24 | G300E | 6683116.67 | 52.44 | G300E | 2930390.94 | 22.99
1031 | Story26 | B33 | 40 MPa RC Beam (37.5 cm x 25 cm) | Beam | 40MPa | Concrete Rectangular | 250 | 375 | 937.5 | 7025 | 0.66 | 1611.24 | G300E | 3675245.83 | 28.84 | G300E | 1483231.42 | 11.64
1032 | Story26 | B34 | 40 MPa RC Beam (37.5 cm x 25 cm) | Beam | 40MPa | Concrete Rectangular | 250 | 375 | 937.5 | 7025 | 0.66 | 1611.24 | G300E | 4018592.71 | 31.53 | G300E | 3259788.43 | 25.58
1033 | Story26 | B35 | 40 MPa RC Beam (37.5 cm x 25 cm) | Beam | 40MPa | Concrete Rectangular | 250 | 375 | 937.5 | 7025 | 0.66 | 1611.24 | G300E | 6682531.25 | 52.43 | G300E | 2930328.37 | 22.99
1034 | Story26 | B36 | 40 MPa RC Beam (37.5 cm x 25 cm) | Beam | 40MPa | Concrete Rectangular | 250 | 375 | 937.5 | 7025 | 0.66 | 1611.24 | G300E | 5687322.92 | 44.62 | G300E | 954651.03 | 7.49
1035 | Story26 | B37 | 40 MPa RC Beam (37.5 cm x 25 cm) | Beam | 40MPa | Concrete Rectangular | 250 | 375 | 937.5 | 7200 | 0.68 | 1651.38 | G300E | 5941200 | 46.62 | G300E | 2623955.25 | 20.59
1036 | Story26 | B38 | 40 MPa RC Beam (37.5 cm x 25 cm) | Beam | 40MPa | Concrete Rectangular | 250 | 375 | 937.5 | 7025 | 0.66 | 1611.24 | G300E | 5798844.79 | 45.5 | G300E | 2560221.37 | 20.09
1037 | Story26 | B4 | 40 MPa RC Beam (37.5 cm x 25 cm) | Beam | 40MPa | Concrete Rectangular | 250 | 375 | 937.5 | 7025 | 0.66 | 1611.24 | G300E | 4018885.42 | 31.53 | G300E | 3262130.1 | 25.6
1038 | Story26 | B40 | 40 MPa RC Beam (37.5 cm x 25 cm) | Beam | 40MPa | Concrete Rectangular | 250 | 375 | 937.5 | 7025 | 0.66 | 1611.24 | G300E | 5795625 | 45.47 | G300E | 2560129.17 | 20.09
1039 | Story26 | B41 | 40 MPa RC Beam (37.5 cm x 25 cm) | Beam | 40MPa | Concrete Rectangular | 250 | 375 | 937.5 | 7025 | 0.66 | 1611.24 | G300E | 5796210.42 | 45.48 | G300E | 2560153.31 | 20.09
1040 | Story26 | B42 | 40 MPa RC Beam (37.5 cm x 25 cm) | Beam | 40MPa | Concrete Rectangular | 250 | 375 | 937.5 | 7025 | 0.66 | 1611.24 | G300E | 5687615.62 | 44.63 | G300E | 954640.06 | 7.49
1041 | Story26 | B43 | 40 MPa RC Beam (37.5 cm x 25 cm) | Beam | 40MPa | Concrete Rectangular | 250 | 375 | 937.5 | 7025 | 0.66 | 1611.24 | G300E | 6683116.67 | 52.44 | G300E | 2930388.74 | 22.99
1042 | Story26 | B44 | 40 MPa RC Beam (37.5 cm x 25 cm) | Beam | 40MPa | Concrete Rectangular | 250 | 375 | 937.5 | 7025 | 0.66 | 1611.24 | G300E | 4018300 | 31.53 | G300E | 3259788.43 | 25.58
1043 | Story26 | B45 | 40 MPa RC Beam (37.5 cm x 25 cm) | Beam | 40MPa | Concrete Rectangular | 250 | 375 | 937.5 | 7025 | 0.66 | 1611.24 | G300E | 4640305.21 | 36.41 | G300E | 3308963.43 | 25.96
1044 | Story26 | B46 | 40 MPa RC Beam (37.5 cm x 25 cm) | Beam | 40MPa | Concrete Rectangular | 250 | 375 | 937.5 | 7025 | 0.66 | 1611.24 | G300E | 6272446.88 | 49.22 | G300E | 1067884.15 | 8.38
1045 | Story26 | B47 | 40 MPa RC Beam (37.5 cm x 25 cm) | Beam | 40MPa | Concrete Rectangular | 250 | 375 | 937.5 | 7025 | 0.66 | 1611.24 | G300E | 6272446.88 | 49.22 | G300E | 1067878.67 | 8.38
1046 | Story26 | B48 | 40 MPa RC Beam (37.5 cm x 25 cm) | Beam | 40MPa | Concrete Rectangular | 250 | 375 | 937.5 | 7025 | 0.66 | 1611.24 | G300E | 5687322.92 | 44.62 | G300E | 954642.25 | 7.49
1047 | Story26 | B49 | 40 MPa RC Beam (37.5 cm x 25 cm) | Beam | 40MPa | Concrete Rectangular | 250 | 375 | 937.5 | 7025 | 0.66 | 1611.24 | G300E | 6683116.67 | 52.44 | G300E | 2930373.38 | 22.99
1048 | Story26 | B5 | 40 MPa RC Beam (37.5 cm x 25 cm) | Beam | 40MPa | Concrete Rectangular | 250 | 375 | 937.5 | 7025 | 0.66 | 1611.24 | G300E | 6685751.04 | 52.46 | G300E | 2930637.91 | 22.99
1049 | Story26 | B50 | 40 MPa RC Beam (37.5 cm x 25 cm) | Beam | 40MPa | Concrete Rectangular | 250 | 375 | 937.5 | 7025 | 0.66 | 1611.24 | G300E | 5236259.38 | 41.09 | G300E | 2582278.77 | 20.26
1050 | Story26 | B51 | 40 MPa RC Beam (37.5 cm x 25 cm) | Beam | 40MPa | Concrete Rectangular | 250 | 375 | 937.5 | 7025 | 0.66 | 1611.24 | G300E | 6683116.67 | 52.44 | G300E | 2930354.71 | 22.99
1051 | Story26 | B52 | 40 MPa RC Beam (37.5 cm x 25 cm) | Beam | 40MPa | Concrete Rectangular | 250 | 375 | 937.5 | 7025 | 0.66 | 1611.24 | G300E | 5687615.62 | 44.63 | G300E | 954662.01 | 7.49
1052 | Story26 | B53 | 40 MPa RC Beam (37.5 cm x 25 cm) | Beam | 40MPa | Concrete Rectangular | 250 | 375 | 937.5 | 7025 | 0.66 | 1611.24 | G300E | 6272446.88 | 49.22 | G300E | 1067863.3 | 8.38
1053 | Story26 | B54 | 40 MPa RC Beam (37.5 cm x 25 cm) | Beam | 40MPa | Concrete Rectangular | 250 | 375 | 937.5 | 7025 | 0.66 | 1611.24 | G300E | 6272739.58 | 49.22 | G300E | 1067868.79 | 8.38
1054 | Story26 | B55 | 40 MPa RC Beam (37.5 cm x 25 cm) | Beam | 40MPa | Concrete Rectangular | 250 | 375 | 937.5 | 7025 | 0.66 | 1611.24 | G300E | 4640012.5 | 36.41 | G300E | 3308963.43 | 25.96
1055 | Story26 | B56 | 40 MPa RC Beam (37.5 cm x 25 cm) | Beam | 40MPa | Concrete Rectangular | 250 | 375 | 937.5 | 7025 | 0.66 | 1611.24 | G300E | 4640305.21 | 36.41 | G300E | 3308963.43 | 25.96
1056 | Story26 | B57 | 40 MPa RC Beam (37.5 cm x 25 cm) | Beam | 40MPa | Concrete Rectangular | 250 | 375 | 937.5 | 7025 | 0.66 | 1611.24 | G300E | 4018300 | 31.53 | G300E | 3259788.43 | 25.58
1057 | Story26 | B58 | 40 MPa RC Beam (37.5 cm x 25 cm) | Beam | 40MPa | Concrete Rectangular | 250 | 375 | 937.5 | 7025 | 0.66 | 1611.24 | G300E | 3675245.83 | 28.84 | G300E | 1483231.42 | 11.64
1058 | Story26 | B59 | 40 MPa RC Beam (37.5 cm x 25 cm) | Beam | 40MPa | Concrete Rectangular | 250 | 375 | 937.5 | 7025 | 0.66 | 1611.24 | G300E | 4018300 | 31.53 | G300E | 3259788.43 | 25.58
1059 | Story26 | B6 | 40 MPa RC Beam (37.5 cm x 25 cm) | Beam | 40MPa | Concrete Rectangular | 250 | 375 | 937.5 | 7025 | 0.66 | 1611.24 | G300E | 3674367.71 | 28.83 | G300E | 1483231.42 | 11.64
1060 | Story26 | B60 | 40 MPa RC Beam (37.5 cm x 25 cm) | Beam | 40MPa | Concrete Rectangular | 250 | 375 | 937.5 | 7025 | 0.66 | 1611.24 | G300E | 4640012.5 | 36.41 | G300E | 3308963.43 | 25.96
1061 | Story26 | B7 | 40 MPa RC Beam (37.5 cm x 25 cm) | Beam | 40MPa | Concrete Rectangular | 250 | 375 | 937.5 | 7025 | 0.66 | 1611.24 | G300E | 6682238.54 | 52.43 | G300E | 2930297.64 | 22.99
1062 | Story26 | B8 | 40 MPa RC Beam (37.5 cm x 25 cm) | Beam | 40MPa | Concrete Rectangular | 250 | 375 | 937.5 | 7025 | 0.66 | 1611.24 | G300E | 4018592.71 | 31.53 | G300E | 3259788.43 | 25.58
1063 | Story26 | B9 | 40 MPa RC Beam (37.5 cm x 25 cm) | Beam | 40MPa | Concrete Rectangular | 250 | 375 | 937.5 | 7025 | 0.66 | 1611.24 | G300E | 6272446.88 | 49.22 | G300E | 1067875.37 | 8.38
1064 | Story3 | B1 | 40 MPa RC Beam (30 cm x 25 cm) | Beam | 40MPa | Concrete Rectangular | 250 | 300 | 750 | 6850 | 0.51 | 1256.88 | G300E | 4008806.82 | 31.45 | G300E | 1609595.25 | 12.63
1065 | Story3 | B10 | 40 MPa RC Beam (30 cm x 25 cm) | Beam | 40MPa | Concrete Rectangular | 250 | 300 | 750 | 6850 | 0.51 | 1256.88 | G300E | 3909793.18 | 30.68 | G300E | 1525371.7 | 11.97
1066 | Story3 | B11 | 40 MPa RC Beam (30 cm x 25 cm) | Beam | 40MPa | Concrete Rectangular | 250 | 300 | 750 | 6850 | 0.51 | 1256.88 | G300E | 3909793.18 | 30.68 | G300E | 1525371.7 | 11.97
1067 | Story3 | B12 | 40 MPa RC Beam (30 cm x 25 cm) | Beam | 40MPa | Concrete Rectangular | 250 | 300 | 750 | 6850 | 0.51 | 1256.88 | G300E | 3574143.18 | 28.04 | G300E | 1113125.62 | 8.73
1068 | Story3 | B13 | 40 MPa RC Beam (30 cm x 25 cm) | Beam | 40MPa | Concrete Rectangular | 250 | 300 | 750 | 6850 | 0.51 | 1256.88 | G300E | 5256752.27 | 41.25 | G300E | 1276164.34 | 10.01
1069 | Story3 | B14 | 40 MPa RC Beam (30 cm x 25 cm) | Beam | 40MPa | Concrete Rectangular | 250 | 300 | 750 | 6850 | 0.51 | 1256.88 | G300E | 4597906.82 | 36.08 | G300E | 873264.78 | 6.85
1070 | Story3 | B15 | 40 MPa RC Beam (30 cm x 25 cm) | Beam | 40MPa | Concrete Rectangular | 250 | 300 | 750 | 6850 | 0.51 | 1256.88 | G300E | 4580470.45 | 35.94 | G300E | 1341316.56 | 10.52
1071 | Story3 | B16 | 40 MPa RC Beam (30 cm x 25 cm) | Beam | 40MPa | Concrete Rectangular | 250 | 300 | 750 | 7200 | 0.54 | 1321.1 | G300E | 4797078.26 | 37.64 | G300E | 1549410.26 | 12.16
1072 | Story3 | B17 | 40 MPa RC Beam (30 cm x 25 cm) | Beam | 40MPa | Concrete Rectangular | 250 | 300 | 750 | 6850 | 0.51 | 1256.88 | G300E | 4322038.64 | 33.91 | G300E | 1685413.23 | 13.22
1073 | Story3 | B18 | 40 MPa RC Beam (30 cm x 25 cm) | Beam | 40MPa | Concrete Rectangular | 250 | 300 | 750 | 7200 | 0.54 | 1321.1 | G300E | 4889113.04 | 38.36 | G300E | 1576801.88 | 12.37
1074 | Story3 | B19 | 40 MPa RC Beam (30 cm x 25 cm) | Beam | 40MPa | Concrete Rectangular | 250 | 300 | 750 | 6850 | 0.51 | 1256.88 | G300E | 4647102.27 | 36.46 | G300E | 875414.12 | 6.87
1075 | Story3 | B2 | 40 MPa RC Beam (30 cm x 25 cm) | Beam | 40MPa | Concrete Rectangular | 250 | 300 | 750 | 6850 | 0.51 | 1256.88 | G300E | 3836311.36 | 30.1 | G300E | 1493456.62 | 11.72
1076 | Story3 | B20 | 40 MPa RC Beam (30 cm x 25 cm) | Beam | 40MPa | Concrete Rectangular | 250 | 300 | 750 | 6850 | 0.51 | 1256.88 | G300E | 4646790.91 | 36.46 | G300E | 875411.32 | 6.87
1077 | Story3 | B21 | 40 MPa RC Beam (30 cm x 25 cm) | Beam | 40MPa | Concrete Rectangular | 250 | 300 | 750 | 6850 | 0.51 | 1256.88 | G300E | 5340820.45 | 41.91 | G300E | 933970.41 | 7.33
1078 | Story3 | B22 | 40 MPa RC Beam (30 cm x 25 cm) | Beam | 40MPa | Concrete Rectangular | 250 | 300 | 750 | 6850 | 0.51 | 1256.88 | G300E | 3443681.82 | 27.02 | G300E | 996986.99 | 7.82
1079 | Story3 | B23 | 40 MPa RC Beam (30 cm x 25 cm) | Beam | 40MPa | Concrete Rectangular | 250 | 300 | 750 | 6850 | 0.51 | 1256.88 | G300E | 3591579.55 | 28.18 | G300E | 1570207.44 | 12.32
1080 | Story3 | B24 | 40 MPa RC Beam (30 cm x 25 cm) | Beam | 40MPa | Concrete Rectangular | 250 | 300 | 750 | 6850 | 0.51 | 1256.88 | G300E | 5289134.09 | 41.5 | G300E | 1160156.48 | 9.1
1081 | Story3 | B25 | 40 MPa RC Beam (30 cm x 25 cm) | Beam | 40MPa | Concrete Rectangular | 250 | 300 | 750 | 6850 | 0.51 | 1256.88 | G300E | 4323906.82 | 33.93 | G300E | 1685413.23 | 13.22
1082 | Story3 | B26 | 40 MPa RC Beam (30 cm x 25 cm) | Beam | 40MPa | Concrete Rectangular | 250 | 300 | 750 | 7200 | 0.54 | 1321.1 | G300E | 4782991.3 | 37.53 | G300E | 1549410.26 | 12.16
1083 | Story3 | B3 | 40 MPa RC Beam (30 cm x 25 cm) | Beam | 40MPa | Concrete Rectangular | 250 | 300 | 750 | 6850 | 0.51 | 1256.88 | G300E | 5418038.64 | 42.51 | G300E | 925438.42 | 7.26
1084 | Story3 | B30 | 40 MPa RC Beam (30 cm x 25 cm) | Beam | 40MPa | Concrete Rectangular | 250 | 300 | 750 | 6850 | 0.51 | 1256.88 | G300E | 4650852.17 | 36.49 | G300E | 1500151.79 | 11.77
1085 | Story3 | B31 | 40 MPa RC Beam (30 cm x 25 cm) | Beam | 40MPa | Concrete Rectangular | 250 | 300 | 750 | 6850 | 0.51 | 1256.88 | G300E | 4321727.27 | 33.91 | G300E | 1685413.23 | 13.22
1086 | Story3 | B32 | 40 MPa RC Beam (30 cm x 25 cm) | Beam | 40MPa | Concrete Rectangular | 250 | 300 | 750 | 6850 | 0.51 | 1256.88 | G300E | 5289445.45 | 41.5 | G300E | 926041.85 | 7.27
1087 | Story3 | B33 | 40 MPa RC Beam (30 cm x 25 cm) | Beam | 40MPa | Concrete Rectangular | 250 | 300 | 750 | 6850 | 0.51 | 1256.88 | G300E | 3464231.82 | 27.18 | G300E | 1336061.99 | 10.48
1088 | Story3 | B34 | 40 MPa RC Beam (30 cm x 25 cm) | Beam | 40MPa | Concrete Rectangular | 250 | 300 | 750 | 6850 | 0.51 | 1256.88 | G300E | 3573831.82 | 28.04 | G300E | 1699423.35 | 13.33
1089 | Story3 | B35 | 40 MPa RC Beam (30 cm x 25 cm) | Beam | 40MPa | Concrete Rectangular | 250 | 300 | 750 | 6850 | 0.51 | 1256.88 | G300E | 5437343.18 | 42.66 | G300E | 1160212.52 | 9.1
1090 | Story3 | B36 | 40 MPa RC Beam (30 cm x 25 cm) | Beam | 40MPa | Concrete Rectangular | 250 | 300 | 750 | 6850 | 0.51 | 1256.88 | G300E | 4653329.55 | 36.51 | G300E | 875418.79 | 6.87
1091 | Story3 | B37 | 40 MPa RC Beam (30 cm x 25 cm) | Beam | 40MPa | Concrete Rectangular | 250 | 300 | 750 | 7200 | 0.54 | 1321.1 | G300E | 4899130.43 | 38.44 | G300E | 1576801.88 | 12.37
1092 | Story3 | B38 | 40 MPa RC Beam (30 cm x 25 cm) | Beam | 40MPa | Concrete Rectangular | 250 | 300 | 750 | 6850 | 0.51 | 1256.88 | G300E | 4659489.13 | 36.56 | G300E | 1500151.79 | 11.77
1093 | Story3 | B4 | 40 MPa RC Beam (30 cm x 25 cm) | Beam | 40MPa | Concrete Rectangular | 250 | 300 | 750 | 6850 | 0.51 | 1256.88 | G300E | 3444304.55 | 27.03 | G300E | 1463409.71 | 11.48
1094 | Story3 | B40 | 40 MPa RC Beam (30 cm x 25 cm) | Beam | 40MPa | Concrete Rectangular | 250 | 300 | 750 | 6850 | 0.51 | 1256.88 | G300E | 4651150 | 36.49 | G300E | 1500151.79 | 11.77
1095 | Story3 | B41 | 40 MPa RC Beam (30 cm x 25 cm) | Beam | 40MPa | Concrete Rectangular | 250 | 300 | 750 | 6850 | 0.51 | 1256.88 | G300E | 4660978.26 | 36.57 | G300E | 1500151.79 | 11.77
1096 | Story3 | B42 | 40 MPa RC Beam (30 cm x 25 cm) | Beam | 40MPa | Concrete Rectangular | 250 | 300 | 750 | 6850 | 0.51 | 1256.88 | G300E | 4647102.27 | 36.46 | G300E | 875409.45 | 6.87
1097 | Story3 | B43 | 40 MPa RC Beam (30 cm x 25 cm) | Beam | 40MPa | Concrete Rectangular | 250 | 300 | 750 | 6850 | 0.51 | 1256.88 | G300E | 5437031.82 | 42.66 | G300E | 926041.85 | 7.27
1098 | Story3 | B44 | 40 MPa RC Beam (30 cm x 25 cm) | Beam | 40MPa | Concrete Rectangular | 250 | 300 | 750 | 6850 | 0.51 | 1256.88 | G300E | 3443681.82 | 27.02 | G300E | 1465277.9 | 11.5
1099 | Story3 | B45 | 40 MPa RC Beam (30 cm x 25 cm) | Beam | 40MPa | Concrete Rectangular | 250 | 300 | 750 | 6850 | 0.51 | 1256.88 | G300E | 4073570.45 | 31.96 | G300E | 1642444.43 | 12.89
1100 | Story3 | B46 | 40 MPa RC Beam (30 cm x 25 cm) | Beam | 40MPa | Concrete Rectangular | 250 | 300 | 750 | 6850 | 0.51 | 1256.88 | G300E | 5489652.27 | 43.07 | G300E | 1402265.99 | 11
1101 | Story3 | B47 | 40 MPa RC Beam (30 cm x 25 cm) | Beam | 40MPa | Concrete Rectangular | 250 | 300 | 750 | 6850 | 0.51 | 1256.88 | G300E | 5489652.27 | 43.07 | G300E | 1402260.39 | 11
1102 | Story3 | B48 | 40 MPa RC Beam (30 cm x 25 cm) | Beam | 40MPa | Concrete Rectangular | 250 | 300 | 750 | 6850 | 0.51 | 1256.88 | G300E | 4652706.82 | 36.51 | G300E | 875417.86 | 6.87
1103 | Story3 | B49 | 40 MPa RC Beam (30 cm x 25 cm) | Beam | 40MPa | Concrete Rectangular | 250 | 300 | 750 | 6850 | 0.51 | 1256.88 | G300E | 5437031.82 | 42.66 | G300E | 1160191.04 | 9.1
1104 | Story3 | B5 | 40 MPa RC Beam (30 cm x 25 cm) | Beam | 40MPa | Concrete Rectangular | 250 | 300 | 750 | 6850 | 0.51 | 1256.88 | G300E | 5436409.09 | 42.66 | G300E | 925959.65 | 7.27
1105 | Story3 | B50 | 40 MPa RC Beam (30 cm x 25 cm) | Beam | 40MPa | Concrete Rectangular | 250 | 300 | 750 | 6850 | 0.51 | 1256.88 | G300E | 4322972.73 | 33.92 | G300E | 1685413.23 | 13.22
1106 | Story3 | B51 | 40 MPa RC Beam (30 cm x 25 cm) | Beam | 40MPa | Concrete Rectangular | 250 | 300 | 750 | 6850 | 0.51 | 1256.88 | G300E | 5289445.45 | 41.5 | G300E | 1160195.71 | 9.1
1107 | Story3 | B52 | 40 MPa RC Beam (30 cm x 25 cm) | Beam | 40MPa | Concrete Rectangular | 250 | 300 | 750 | 6850 | 0.51 | 1256.88 | G300E | 4652706.82 | 36.51 | G300E | 875410.38 | 6.87
1108 | Story3 | B53 | 40 MPa RC Beam (30 cm x 25 cm) | Beam | 40MPa | Concrete Rectangular | 250 | 300 | 750 | 6850 | 0.51 | 1256.88 | G300E | 5340820.45 | 41.91 | G300E | 1402264.12 | 11
1109 | Story3 | B54 | 40 MPa RC Beam (30 cm x 25 cm) | Beam | 40MPa | Concrete Rectangular | 250 | 300 | 750 | 6850 | 0.51 | 1256.88 | G300E | 5489652.27 | 43.07 | G300E | 933970.41 | 7.33
1110 | Story3 | B55 | 40 MPa RC Beam (30 cm x 25 cm) | Beam | 40MPa | Concrete Rectangular | 250 | 300 | 750 | 6850 | 0.51 | 1256.88 | G300E | 3909793.18 | 30.68 | G300E | 1525371.7 | 11.97
1111 | Story3 | B56 | 40 MPa RC Beam (30 cm x 25 cm) | Beam | 40MPa | Concrete Rectangular | 250 | 300 | 750 | 6850 | 0.51 | 1256.88 | G300E | 4073570.45 | 31.96 | G300E | 1642444.43 | 12.89
1112 | Story3 | B57 | 40 MPa RC Beam (30 cm x 25 cm) | Beam | 40MPa | Concrete Rectangular | 250 | 300 | 750 | 6850 | 0.51 | 1256.88 | G300E | 3573831.82 | 28.04 | G300E | 1699423.35 | 13.33
1113 | Story3 | B58 | 40 MPa RC Beam (30 cm x 25 cm) | Beam | 40MPa | Concrete Rectangular | 250 | 300 | 750 | 6850 | 0.51 | 1256.88 | G300E | 3591268.18 | 28.18 | G300E | 1570207.44 | 12.32
1114 | Story3 | B59 | 40 MPa RC Beam (30 cm x 25 cm) | Beam | 40MPa | Concrete Rectangular | 250 | 300 | 750 | 6850 | 0.51 | 1256.88 | G300E | 3573831.82 | 28.04 | G300E | 1231132.44 | 9.66
1115 | Story3 | B6 | 40 MPa RC Beam (30 cm x 25 cm) | Beam | 40MPa | Concrete Rectangular | 250 | 300 | 750 | 6850 | 0.51 | 1256.88 | G300E | 3464854.55 | 27.19 | G300E | 1336061.99 | 10.48
1116 | Story3 | B60 | 40 MPa RC Beam (30 cm x 25 cm) | Beam | 40MPa | Concrete Rectangular | 250 | 300 | 750 | 6850 | 0.51 | 1256.88 | G300E | 4073570.45 | 31.96 | G300E | 1642444.43 | 12.89
1117 | Story3 | B7 | 40 MPa RC Beam (30 cm x 25 cm) | Beam | 40MPa | Concrete Rectangular | 250 | 300 | 750 | 6850 | 0.51 | 1256.88 | G300E | 5289756.82 | 41.51 | G300E | 926071.74 | 7.27
1118 | Story3 | B8 | 40 MPa RC Beam (30 cm x 25 cm) | Beam | 40MPa | Concrete Rectangular | 250 | 300 | 750 | 6850 | 0.51 | 1256.88 | G300E | 3443681.82 | 27.02 | G300E | 996986.99 | 7.82
1119 | Story3 | B9 | 40 MPa RC Beam (30 cm x 25 cm) | Beam | 40MPa | Concrete Rectangular | 250 | 300 | 750 | 6850 | 0.51 | 1256.88 | G300E | 5340820.45 | 41.91 | G300E | 933976.95 | 7.33
1120 | Story4 | B1 | 40 MPa RC Beam (30 cm x 25 cm) | Beam | 40MPa | Concrete Rectangular | 250 | 300 | 750 | 6850 | 0.51 | 1256.88 | G300E | 4127747.73 | 32.39 | G300E | 1707830.17 | 13.4
1121 | Story4 | B10 | 40 MPa RC Beam (30 cm x 25 cm) | Beam | 40MPa | Concrete Rectangular | 250 | 300 | 750 | 6850 | 0.51 | 1256.88 | G300E | 3915086.36 | 30.72 | G300E | 1531910.34 | 12.02
1122 | Story4 | B11 | 40 MPa RC Beam (30 cm x 25 cm) | Beam | 40MPa | Concrete Rectangular | 250 | 300 | 750 | 6850 | 0.51 | 1256.88 | G300E | 3914775 | 30.72 | G300E | 1531910.34 | 12.02
1123 | Story4 | B12 | 40 MPa RC Beam (30 cm x 25 cm) | Beam | 40MPa | Concrete Rectangular | 250 | 300 | 750 | 6850 | 0.51 | 1256.88 | G300E | 3761272.73 | 29.51 | G300E | 1238605.17 | 9.72
1124 | Story4 | B13 | 40 MPa RC Beam (30 cm x 25 cm) | Beam | 40MPa | Concrete Rectangular | 250 | 300 | 750 | 6850 | 0.51 | 1256.88 | G300E | 5262356.82 | 41.29 | G300E | 1396839.86 | 10.96
1125 | Story4 | B14 | 40 MPa RC Beam (30 cm x 25 cm) | Beam | 40MPa | Concrete Rectangular | 250 | 300 | 750 | 6850 | 0.51 | 1256.88 | G300E | 4679172.73 | 36.71 | G300E | 873843.91 | 6.86
1126 | Story4 | B15 | 40 MPa RC Beam (30 cm x 25 cm) | Beam | 40MPa | Concrete Rectangular | 250 | 300 | 750 | 6850 | 0.51 | 1256.88 | G300E | 4575177.27 | 35.9 | G300E | 1341895.7 | 10.53
1127 | Story4 | B16 | 40 MPa RC Beam (30 cm x 25 cm) | Beam | 40MPa | Concrete Rectangular | 250 | 300 | 750 | 7200 | 0.54 | 1321.1 | G300E | 4929495.65 | 38.68 | G300E | 1549410.26 | 12.16
1128 | Story4 | B17 | 40 MPa RC Beam (30 cm x 25 cm) | Beam | 40MPa | Concrete Rectangular | 250 | 300 | 750 | 6850 | 0.51 | 1256.88 | G300E | 4288100 | 33.65 | G300E | 1802485.96 | 14.14
1129 | Story4 | B18 | 40 MPa RC Beam (30 cm x 25 cm) | Beam | 40MPa | Concrete Rectangular | 250 | 300 | 750 | 7200 | 0.54 | 1321.1 | G300E | 4923234.78 | 38.63 | G300E | 1576801.88 | 12.37
1130 | Story4 | B19 | 40 MPa RC Beam (30 cm x 25 cm) | Beam | 40MPa | Concrete Rectangular | 250 | 300 | 750 | 6850 | 0.51 | 1256.88 | G300E | 4643365.91 | 36.43 | G300E | 875400.11 | 6.87
1131 | Story4 | B2 | 40 MPa RC Beam (30 cm x 25 cm) | Beam | 40MPa | Concrete Rectangular | 250 | 300 | 750 | 6850 | 0.51 | 1256.88 | G300E | 3840670.45 | 30.14 | G300E | 1501863.43 | 11.78
1132 | Story4 | B20 | 40 MPa RC Beam (30 cm x 25 cm) | Beam | 40MPa | Concrete Rectangular | 250 | 300 | 750 | 6850 | 0.51 | 1256.88 | G300E | 4643365.91 | 36.43 | G300E | 875396.37 | 6.87
1133 | Story4 | B21 | 40 MPa RC Beam (30 cm x 25 cm) | Beam | 40MPa | Concrete Rectangular | 250 | 300 | 750 | 6850 | 0.51 | 1256.88 | G300E | 5346113.64 | 41.95 | G300E | 932465.59 | 7.32
1134 | Story4 | B22 | 40 MPa RC Beam (30 cm x 25 cm) | Beam | 40MPa | Concrete Rectangular | 250 | 300 | 750 | 6850 | 0.51 | 1256.88 | G300E | 3447418.18 | 27.05 | G300E | 1005393.8 | 7.89
1135 | Story4 | B23 | 40 MPa RC Beam (30 cm x 25 cm) | Beam | 40MPa | Concrete Rectangular | 250 | 300 | 750 | 6850 | 0.51 | 1256.88 | G300E | 3769679.55 | 29.58 | G300E | 1692884.71 | 13.28
1136 | Story4 | B24 | 40 MPa RC Beam (30 cm x 25 cm) | Beam | 40MPa | Concrete Rectangular | 250 | 300 | 750 | 6850 | 0.51 | 1256.88 | G300E | 5458515.91 | 42.83 | G300E | 1396113.13 | 10.95
1137 | Story4 | B25 | 40 MPa RC Beam (30 cm x 25 cm) | Beam | 40MPa | Concrete Rectangular | 250 | 300 | 750 | 6850 | 0.51 | 1256.88 | G300E | 4303356.82 | 33.77 | G300E | 1802485.96 | 14.14
1138 | Story4 | B26 | 40 MPa RC Beam (30 cm x 25 cm) | Beam | 40MPa | Concrete Rectangular | 250 | 300 | 750 | 7200 | 0.54 | 1321.1 | G300E | 4818678.26 | 37.81 | G300E | 1549410.26 | 12.16
1139 | Story4 | B3 | 40 MPa RC Beam (30 cm x 25 cm) | Beam | 40MPa | Concrete Rectangular | 250 | 300 | 750 | 6850 | 0.51 | 1256.88 | G300E | 5432050 | 42.62 | G300E | 929037.48 | 7.29
1140 | Story4 | B30 | 40 MPa RC Beam (30 cm x 25 cm) | Beam | 40MPa | Concrete Rectangular | 250 | 300 | 750 | 6850 | 0.51 | 1256.88 | G300E | 4683613.04 | 36.75 | G300E | 1500151.79 | 11.77
1141 | Story4 | B31 | 40 MPa RC Beam (30 cm x 25 cm) | Beam | 40MPa | Concrete Rectangular | 250 | 300 | 750 | 6850 | 0.51 | 1256.88 | G300E | 4288100 | 33.65 | G300E | 1802485.96 | 14.14
1142 | Story4 | B32 | 40 MPa RC Beam (30 cm x 25 cm) | Beam | 40MPa | Concrete Rectangular | 250 | 300 | 750 | 6850 | 0.51 | 1256.88 | G300E | 5458515.91 | 42.83 | G300E | 927852.12 | 7.28
1143 | Story4 | B33 | 40 MPa RC Beam (30 cm x 25 cm) | Beam | 40MPa | Concrete Rectangular | 250 | 300 | 750 | 6850 | 0.51 | 1256.88 | G300E | 3459250 | 27.14 | G300E | 1458739.26 | 11.45
1144 | Story4 | B34 | 40 MPa RC Beam (30 cm x 25 cm) | Beam | 40MPa | Concrete Rectangular | 250 | 300 | 750 | 6850 | 0.51 | 1256.88 | G300E | 3760650 | 29.51 | G300E | 1707830.17 | 13.4
1145 | Story4 | B35 | 40 MPa RC Beam (30 cm x 25 cm) | Beam | 40MPa | Concrete Rectangular | 250 | 300 | 750 | 6850 | 0.51 | 1256.88 | G300E | 5459450 | 42.84 | G300E | 1396167.31 | 10.95
1146 | Story4 | B36 | 40 MPa RC Beam (30 cm x 25 cm) | Beam | 40MPa | Concrete Rectangular | 250 | 300 | 750 | 6850 | 0.51 | 1256.88 | G300E | 4735529.55 | 37.16 | G300E | 1226620.16 | 9.62
1147 | Story4 | B37 | 40 MPa RC Beam (30 cm x 25 cm) | Beam | 40MPa | Concrete Rectangular | 250 | 300 | 750 | 7200 | 0.54 | 1321.1 | G300E | 5029982.61 | 39.47 | G300E | 1576801.88 | 12.37
1148 | Story4 | B38 | 40 MPa RC Beam (30 cm x 25 cm) | Beam | 40MPa | Concrete Rectangular | 250 | 300 | 750 | 6850 | 0.51 | 1256.88 | G300E | 4784873.91 | 37.54 | G300E | 1500151.79 | 11.77
1149 | Story4 | B4 | 40 MPa RC Beam (30 cm x 25 cm) | Beam | 40MPa | Concrete Rectangular | 250 | 300 | 750 | 6850 | 0.51 | 1256.88 | G300E | 3448663.64 | 27.06 | G300E | 1472750.62 | 11.56
1150 | Story4 | B40 | 40 MPa RC Beam (30 cm x 25 cm) | Beam | 40MPa | Concrete Rectangular | 250 | 300 | 750 | 6850 | 0.51 | 1256.88 | G300E | 4683910.87 | 36.75 | G300E | 1500151.79 | 11.77
1151 | Story4 | B41 | 40 MPa RC Beam (30 cm x 25 cm) | Beam | 40MPa | Concrete Rectangular | 250 | 300 | 750 | 6850 | 0.51 | 1256.88 | G300E | 4785469.57 | 37.55 | G300E | 1500151.79 | 11.77
1152 | Story4 | B42 | 40 MPa RC Beam (30 cm x 25 cm) | Beam | 40MPa | Concrete Rectangular | 250 | 300 | 750 | 6850 | 0.51 | 1256.88 | G300E | 4643365.91 | 36.43 | G300E | 1226613.62 | 9.62
1153 | Story4 | B43 | 40 MPa RC Beam (30 cm x 25 cm) | Beam | 40MPa | Concrete Rectangular | 250 | 300 | 750 | 6850 | 0.51 | 1256.88 | G300E | 5458515.91 | 42.83 | G300E | 927853.05 | 7.28
1154 | Story4 | B44 | 40 MPa RC Beam (30 cm x 25 cm) | Beam | 40MPa | Concrete Rectangular | 250 | 300 | 750 | 6850 | 0.51 | 1256.88 | G300E | 3447729.55 | 27.05 | G300E | 1473684.71 | 11.56
1155 | Story4 | B45 | 40 MPa RC Beam (30 cm x 25 cm) | Beam | 40MPa | Concrete Rectangular | 250 | 300 | 750 | 6850 | 0.51 | 1256.88 | G300E | 4113736.36 | 32.28 | G300E | 1766055.79 | 13.86
1156 | Story4 | B46 | 40 MPa RC Beam (30 cm x 25 cm) | Beam | 40MPa | Concrete Rectangular | 250 | 300 | 750 | 6850 | 0.51 | 1256.88 | G300E | 5503663.64 | 43.18 | G300E | 1400762.1 | 10.99
1157 | Story4 | B47 | 40 MPa RC Beam (30 cm x 25 cm) | Beam | 40MPa | Concrete Rectangular | 250 | 300 | 750 | 6850 | 0.51 | 1256.88 | G300E | 5503663.64 | 43.18 | G300E | 1400756.5 | 10.99
1158 | Story4 | B48 | 40 MPa RC Beam (30 cm x 25 cm) | Beam | 40MPa | Concrete Rectangular | 250 | 300 | 750 | 6850 | 0.51 | 1256.88 | G300E | 4735529.55 | 37.16 | G300E | 1226617.36 | 9.62
1159 | Story4 | B49 | 40 MPa RC Beam (30 cm x 25 cm) | Beam | 40MPa | Concrete Rectangular | 250 | 300 | 750 | 6850 | 0.51 | 1256.88 | G300E | 5458515.91 | 42.83 | G300E | 1396144.89 | 10.95
1160 | Story4 | B5 | 40 MPa RC Beam (30 cm x 25 cm) | Beam | 40MPa | Concrete Rectangular | 250 | 300 | 750 | 6850 | 0.51 | 1256.88 | G300E | 5457581.82 | 42.82 | G300E | 927768.05 | 7.28
1161 | Story4 | B50 | 40 MPa RC Beam (30 cm x 25 cm) | Beam | 40MPa | Concrete Rectangular | 250 | 300 | 750 | 6850 | 0.51 | 1256.88 | G300E | 4302734.09 | 33.76 | G300E | 1802485.96 | 14.14
1162 | Story4 | B51 | 40 MPa RC Beam (30 cm x 25 cm) | Beam | 40MPa | Concrete Rectangular | 250 | 300 | 750 | 6850 | 0.51 | 1256.88 | G300E | 5458515.91 | 42.83 | G300E | 1396146.76 | 10.95
1163 | Story4 | B52 | 40 MPa RC Beam (30 cm x 25 cm) | Beam | 40MPa | Concrete Rectangular | 250 | 300 | 750 | 6850 | 0.51 | 1256.88 | G300E | 4735529.55 | 37.16 | G300E | 875395.44 | 6.87
1164 | Story4 | B53 | 40 MPa RC Beam (30 cm x 25 cm) | Beam | 40MPa | Concrete Rectangular | 250 | 300 | 750 | 6850 | 0.51 | 1256.88 | G300E | 5346113.64 | 41.95 | G300E | 1400757.43 | 10.99
1165 | Story4 | B54 | 40 MPa RC Beam (30 cm x 25 cm) | Beam | 40MPa | Concrete Rectangular | 250 | 300 | 750 | 6850 | 0.51 | 1256.88 | G300E | 5503663.64 | 43.18 | G300E | 932466.52 | 7.32
1166 | Story4 | B55 | 40 MPa RC Beam (30 cm x 25 cm) | Beam | 40MPa | Concrete Rectangular | 250 | 300 | 750 | 6850 | 0.51 | 1256.88 | G300E | 3915086.36 | 30.72 | G300E | 1531910.34 | 12.02
1167 | Story4 | B56 | 40 MPa RC Beam (30 cm x 25 cm) | Beam | 40MPa | Concrete Rectangular | 250 | 300 | 750 | 6850 | 0.51 | 1256.88 | G300E | 4113425 | 32.28 | G300E | 1766055.79 | 13.86
1168 | Story4 | B57 | 40 MPa RC Beam (30 cm x 25 cm) | Beam | 40MPa | Concrete Rectangular | 250 | 300 | 750 | 6850 | 0.51 | 1256.88 | G300E | 3760650 | 29.51 | G300E | 1707830.17 | 13.4
1169 | Story4 | B58 | 40 MPa RC Beam (30 cm x 25 cm) | Beam | 40MPa | Concrete Rectangular | 250 | 300 | 750 | 6850 | 0.51 | 1256.88 | G300E | 3768745.45 | 29.57 | G300E | 1692884.71 | 13.28
1170 | Story4 | B59 | 40 MPa RC Beam (30 cm x 25 cm) | Beam | 40MPa | Concrete Rectangular | 250 | 300 | 750 | 6850 | 0.51 | 1256.88 | G300E | 3760650 | 29.51 | G300E | 1239539.26 | 9.73
1171 | Story4 | B6 | 40 MPa RC Beam (30 cm x 25 cm) | Beam | 40MPa | Concrete Rectangular | 250 | 300 | 750 | 6850 | 0.51 | 1256.88 | G300E | 3459561.36 | 27.15 | G300E | 1458739.26 | 11.45
1172 | Story4 | B60 | 40 MPa RC Beam (30 cm x 25 cm) | Beam | 40MPa | Concrete Rectangular | 250 | 300 | 750 | 6850 | 0.51 | 1256.88 | G300E | 4113736.36 | 32.28 | G300E | 1766055.79 | 13.86
1173 | Story4 | B7 | 40 MPa RC Beam (30 cm x 25 cm) | Beam | 40MPa | Concrete Rectangular | 250 | 300 | 750 | 6850 | 0.51 | 1256.88 | G300E | 5459450 | 42.84 | G300E | 927874.53 | 7.28
1174 | Story4 | B8 | 40 MPa RC Beam (30 cm x 25 cm) | Beam | 40MPa | Concrete Rectangular | 250 | 300 | 750 | 6850 | 0.51 | 1256.88 | G300E | 3447729.55 | 27.05 | G300E | 1005393.8 | 7.89
1175 | Story4 | B9 | 40 MPa RC Beam (30 cm x 25 cm) | Beam | 40MPa | Concrete Rectangular | 250 | 300 | 750 | 6850 | 0.51 | 1256.88 | G300E | 5346113.64 | 41.95 | G300E | 932471.2 | 7.32
1176 | Story5 | B1 | 40 MPa RC Beam (32.5 cm x 25 cm) | Beam | 40MPa | Concrete Rectangular | 250 | 325 | 812.5 | 6862.5 | 0.56 | 1364.11 | G300E | 3896964.2 | 30.58 | G300E | 2002579.66 | 15.71
1177 | Story5 | B10 | 40 MPa RC Beam (32.5 cm x 25 cm) | Beam | 40MPa | Concrete Rectangular | 250 | 325 | 812.5 | 6862.5 | 0.56 | 1364.11 | G300E | 3663639.2 | 28.75 | G300E | 1759896.7 | 13.81
1178 | Story5 | B11 | 40 MPa RC Beam (32.5 cm x 25 cm) | Beam | 40MPa | Concrete Rectangular | 250 | 325 | 812.5 | 6862.5 | 0.56 | 1364.11 | G300E | 3663639.2 | 28.75 | G300E | 1759896.7 | 13.81
1179 | Story5 | B12 | 40 MPa RC Beam (32.5 cm x 25 cm) | Beam | 40MPa | Concrete Rectangular | 250 | 325 | 812.5 | 6862.5 | 0.56 | 1364.11 | G300E | 3601876.7 | 28.26 | G300E | 1879366.59 | 14.75
1180 | Story5 | B13 | 40 MPa RC Beam (32.5 cm x 25 cm) | Beam | 40MPa | Concrete Rectangular | 250 | 325 | 812.5 | 6862.5 | 0.56 | 1364.11 | G300E | 4955660.8 | 38.88 | G300E | 1530615.2 | 12.01
1181 | Story5 | B14 | 40 MPa RC Beam (32.5 cm x 25 cm) | Beam | 40MPa | Concrete Rectangular | 250 | 325 | 812.5 | 6862.5 | 0.56 | 1364.11 | G300E | 4327742.05 | 33.96 | G300E | 984220.92 | 7.72
1182 | Story5 | B15 | 40 MPa RC Beam (32.5 cm x 25 cm) | Beam | 40MPa | Concrete Rectangular | 250 | 325 | 812.5 | 6862.5 | 0.56 | 1364.11 | G300E | 4201409.66 | 32.97 | G300E | 1480585.23 | 11.62
1183 | Story5 | B16 | 40 MPa RC Beam (32.5 cm x 25 cm) | Beam | 40MPa | Concrete Rectangular | 250 | 325 | 812.5 | 7200 | 0.58 | 1431.19 | G300E | 4727895.65 | 37.1 | G300E | 1637572.62 | 12.85
1184 | Story5 | B17 | 40 MPa RC Beam (32.5 cm x 25 cm) | Beam | 40MPa | Concrete Rectangular | 250 | 325 | 812.5 | 6862.5 | 0.56 | 1364.11 | G300E | 3926597.73 | 30.81 | G300E | 1974635.09 | 15.49
1185 | Story5 | B18 | 40 MPa RC Beam (32.5 cm x 25 cm) | Beam | 40MPa | Concrete Rectangular | 250 | 325 | 812.5 | 7200 | 0.58 | 1431.19 | G300E | 4617704.35 | 36.23 | G300E | 1607898.37 | 12.62
1186 | Story5 | B19 | 40 MPa RC Beam (32.5 cm x 25 cm) | Beam | 40MPa | Concrete Rectangular | 250 | 325 | 812.5 | 6862.5 | 0.56 | 1364.11 | G300E | 4253190.34 | 33.37 | G300E | 984397.32 | 7.72
1187 | Story5 | B2 | 40 MPa RC Beam (32.5 cm x 25 cm) | Beam | 40MPa | Concrete Rectangular | 250 | 325 | 812.5 | 6862.5 | 0.56 | 1364.11 | G300E | 3595638.07 | 28.21 | G300E | 1755217.73 | 13.77
1188 | Story5 | B20 | 40 MPa RC Beam (32.5 cm x 25 cm) | Beam | 40MPa | Concrete Rectangular | 250 | 325 | 812.5 | 6862.5 | 0.56 | 1364.11 | G300E | 4252878.41 | 33.37 | G300E | 984387.18 | 7.72
1189 | Story5 | B21 | 40 MPa RC Beam (32.5 cm x 25 cm) | Beam | 40MPa | Concrete Rectangular | 250 | 325 | 812.5 | 6862.5 | 0.56 | 1364.11 | G300E | 5021478.41 | 39.4 | G300E | 1035059.88 | 8.12
1190 | Story5 | B22 | 40 MPa RC Beam (32.5 cm x 25 cm) | Beam | 40MPa | Concrete Rectangular | 250 | 325 | 812.5 | 6862.5 | 0.56 | 1364.11 | G300E | 3268733.52 | 25.65 | G300E | 1631068.86 | 12.8
1191 | Story5 | B23 | 40 MPa RC Beam (32.5 cm x 25 cm) | Beam | 40MPa | Concrete Rectangular | 250 | 325 | 812.5 | 6862.5 | 0.56 | 1364.11 | G300E | 3602188.64 | 28.26 | G300E | 1981992.16 | 15.55
1192 | Story5 | B24 | 40 MPa RC Beam (32.5 cm x 25 cm) | Beam | 40MPa | Concrete Rectangular | 250 | 325 | 812.5 | 6862.5 | 0.56 | 1364.11 | G300E | 5002762.5 | 39.25 | G300E | 1492695.83 | 11.71
1193 | Story5 | B25 | 40 MPa RC Beam (32.5 cm x 25 cm) | Beam | 40MPa | Concrete Rectangular | 250 | 325 | 812.5 | 6862.5 | 0.56 | 1364.11 | G300E | 4116252.27 | 32.3 | G300E | 1974635.09 | 15.49
1194 | Story5 | B26 | 40 MPa RC Beam (32.5 cm x 25 cm) | Beam | 40MPa | Concrete Rectangular | 250 | 325 | 812.5 | 7200 | 0.58 | 1431.19 | G300E | 4534747.83 | 35.58 | G300E | 1637572.62 | 12.85
1195 | Story5 | B3 | 40 MPa RC Beam (32.5 cm x 25 cm) | Beam | 40MPa | Concrete Rectangular | 250 | 325 | 812.5 | 6862.5 | 0.56 | 1364.11 | G300E | 4987165.91 | 39.13 | G300E | 1034484.05 | 8.12
1196 | Story5 | B30 | 40 MPa RC Beam (32.5 cm x 25 cm) | Beam | 40MPa | Concrete Rectangular | 250 | 325 | 812.5 | 6862.5 | 0.56 | 1364.11 | G300E | 4400652.72 | 34.53 | G300E | 1532528.13 | 12.02
1197 | Story5 | B31 | 40 MPa RC Beam (32.5 cm x 25 cm) | Beam | 40MPa | Concrete Rectangular | 250 | 325 | 812.5 | 6862.5 | 0.56 | 1364.11 | G300E | 3926597.73 | 30.81 | G300E | 1974635.09 | 15.49
1198 | Story5 | B32 | 40 MPa RC Beam (32.5 cm x 25 cm) | Beam | 40MPa | Concrete Rectangular | 250 | 325 | 812.5 | 6862.5 | 0.56 | 1364.11 | G300E | 5002762.5 | 39.25 | G300E | 996126.73 | 7.82
1199 | Story5 | B33 | 40 MPa RC Beam (32.5 cm x 25 cm) | Beam | 40MPa | Concrete Rectangular | 250 | 325 | 812.5 | 6862.5 | 0.56 | 1364.11 | G300E | 3271228.98 | 25.67 | G300E | 1733694.43 | 13.6
1200 | Story5 | B34 | 40 MPa RC Beam (32.5 cm x 25 cm) | Beam | 40MPa | Concrete Rectangular | 250 | 325 | 812.5 | 6862.5 | 0.56 | 1364.11 | G300E | 3601564.77 | 28.26 | G300E | 2003515.45 | 15.72
1201 | Story5 | B35 | 40 MPa RC Beam (32.5 cm x 25 cm) | Beam | 40MPa | Concrete Rectangular | 250 | 325 | 812.5 | 6862.5 | 0.56 | 1364.11 | G300E | 5005257.95 | 39.27 | G300E | 1492743.48 | 11.71
1202 | Story5 | B36 | 40 MPa RC Beam (32.5 cm x 25 cm) | Beam | 40MPa | Concrete Rectangular | 250 | 325 | 812.5 | 6862.5 | 0.56 | 1364.11 | G300E | 4370788.64 | 34.29 | G300E | 1356846.95 | 10.65
1203 | Story5 | B37 | 40 MPa RC Beam (32.5 cm x 25 cm) | Beam | 40MPa | Concrete Rectangular | 250 | 325 | 812.5 | 7200 | 0.58 | 1431.19 | G300E | 4727582.61 | 37.09 | G300E | 1607898.37 | 12.62
1204 | Story5 | B38 | 40 MPa RC Beam (32.5 cm x 25 cm) | Beam | 40MPa | Concrete Rectangular | 250 | 325 | 812.5 | 6862.5 | 0.56 | 1364.11 | G300E | 4505380.43 | 35.35 | G300E | 1532528.13 | 12.02
1205 | Story5 | B4 | 40 MPa RC Beam (32.5 cm x 25 cm) | Beam | 40MPa | Concrete Rectangular | 250 | 325 | 812.5 | 6862.5 | 0.56 | 1364.11 | G300E | 3269669.32 | 25.66 | G300E | 1755217.73 | 13.77
1206 | Story5 | B40 | 40 MPa RC Beam (32.5 cm x 25 cm) | Beam | 40MPa | Concrete Rectangular | 250 | 325 | 812.5 | 6862.5 | 0.56 | 1364.11 | G300E | 4400951.09 | 34.53 | G300E | 1532528.13 | 12.02
1207 | Story5 | B41 | 40 MPa RC Beam (32.5 cm x 25 cm) | Beam | 40MPa | Concrete Rectangular | 250 | 325 | 812.5 | 6862.5 | 0.56 | 1364.11 | G300E | 4506275.54 | 35.36 | G300E | 1532528.13 | 12.02
1208 | Story5 | B42 | 40 MPa RC Beam (32.5 cm x 25 cm) | Beam | 40MPa | Concrete Rectangular | 250 | 325 | 812.5 | 6862.5 | 0.56 | 1364.11 | G300E | 4252878.41 | 33.37 | G300E | 1356837.83 | 10.65
1209 | Story5 | B43 | 40 MPa RC Beam (32.5 cm x 25 cm) | Beam | 40MPa | Concrete Rectangular | 250 | 325 | 812.5 | 6862.5 | 0.56 | 1364.11 | G300E | 5004946.02 | 39.27 | G300E | 996127.75 | 7.82
1210 | Story5 | B44 | 40 MPa RC Beam (32.5 cm x 25 cm) | Beam | 40MPa | Concrete Rectangular | 250 | 325 | 812.5 | 6862.5 | 0.56 | 1364.11 | G300E | 3268421.59 | 25.65 | G300E | 1755217.73 | 13.77
1211 | Story5 | B45 | 40 MPa RC Beam (32.5 cm x 25 cm) | Beam | 40MPa | Concrete Rectangular | 250 | 325 | 812.5 | 6862.5 | 0.56 | 1364.11 | G300E | 3959038.64 | 31.06 | G300E | 2008194.43 | 15.76
1212 | Story5 | B46 | 40 MPa RC Beam (32.5 cm x 25 cm) | Beam | 40MPa | Concrete Rectangular | 250 | 325 | 812.5 | 6862.5 | 0.56 | 1364.11 | G300E | 5043937.5 | 39.58 | G300E | 1531667.5 | 12.02
1213 | Story5 | B47 | 40 MPa RC Beam (32.5 cm x 25 cm) | Beam | 40MPa | Concrete Rectangular | 250 | 325 | 812.5 | 6862.5 | 0.56 | 1364.11 | G300E | 5043937.5 | 39.58 | G300E | 1531654.32 | 12.02
1214 | Story5 | B48 | 40 MPa RC Beam (32.5 cm x 25 cm) | Beam | 40MPa | Concrete Rectangular | 250 | 325 | 812.5 | 6862.5 | 0.56 | 1364.11 | G300E | 4370476.7 | 34.29 | G300E | 1356837.83 | 10.65
1215 | Story5 | B49 | 40 MPa RC Beam (32.5 cm x 25 cm) | Beam | 40MPa | Concrete Rectangular | 250 | 325 | 812.5 | 6862.5 | 0.56 | 1364.11 | G300E | 5005257.95 | 39.27 | G300E | 1492724.22 | 11.71
1216 | Story5 | B5 | 40 MPa RC Beam (32.5 cm x 25 cm) | Beam | 40MPa | Concrete Rectangular | 250 | 325 | 812.5 | 6862.5 | 0.56 | 1364.11 | G300E | 5004010.23 | 39.26 | G300E | 996047.66 | 7.82
1217 | Story5 | B50 | 40 MPa RC Beam (32.5 cm x 25 cm) | Beam | 40MPa | Concrete Rectangular | 250 | 325 | 812.5 | 6862.5 | 0.56 | 1364.11 | G300E | 4116252.27 | 32.3 | G300E | 1974635.09 | 15.49
1218 | Story5 | B51 | 40 MPa RC Beam (32.5 cm x 25 cm) | Beam | 40MPa | Concrete Rectangular | 250 | 325 | 812.5 | 6862.5 | 0.56 | 1364.11 | G300E | 5003074.43 | 39.26 | G300E | 1492727.26 | 11.71
1219 | Story5 | B52 | 40 MPa RC Beam (32.5 cm x 25 cm) | Beam | 40MPa | Concrete Rectangular | 250 | 325 | 812.5 | 6862.5 | 0.56 | 1364.11 | G300E | 4370476.7 | 34.29 | G300E | 984392.25 | 7.72
1220 | Story5 | B53 | 40 MPa RC Beam (32.5 cm x 25 cm) | Beam | 40MPa | Concrete Rectangular | 250 | 325 | 812.5 | 6862.5 | 0.56 | 1364.11 | G300E | 5021478.41 | 39.4 | G300E | 1531655.33 | 12.02
1221 | Story5 | B54 | 40 MPa RC Beam (32.5 cm x 25 cm) | Beam | 40MPa | Concrete Rectangular | 250 | 325 | 812.5 | 6862.5 | 0.56 | 1364.11 | G300E | 5043937.5 | 39.58 | G300E | 1035058.87 | 8.12
1222 | Story5 | B55 | 40 MPa RC Beam (32.5 cm x 25 cm) | Beam | 40MPa | Concrete Rectangular | 250 | 325 | 812.5 | 6862.5 | 0.56 | 1364.11 | G300E | 3663639.2 | 28.75 | G300E | 1759896.7 | 13.81
1223 | Story5 | B56 | 40 MPa RC Beam (32.5 cm x 25 cm) | Beam | 40MPa | Concrete Rectangular | 250 | 325 | 812.5 | 6862.5 | 0.56 | 1364.11 | G300E | 3959038.64 | 31.06 | G300E | 2008194.43 | 15.76
1224 | Story5 | B57 | 40 MPa RC Beam (32.5 cm x 25 cm) | Beam | 40MPa | Concrete Rectangular | 250 | 325 | 812.5 | 6862.5 | 0.56 | 1364.11 | G300E | 3601564.77 | 28.26 | G300E | 2003515.45 | 15.72
1225 | Story5 | B58 | 40 MPa RC Beam (32.5 cm x 25 cm) | Beam | 40MPa | Concrete Rectangular | 250 | 325 | 812.5 | 6862.5 | 0.56 | 1364.11 | G300E | 3602188.64 | 28.26 | G300E | 1981992.16 | 15.55
1226 | Story5 | B59 | 40 MPa RC Beam (32.5 cm x 25 cm) | Beam | 40MPa | Concrete Rectangular | 250 | 325 | 812.5 | 6862.5 | 0.56 | 1364.11 | G300E | 3601564.77 | 28.26 | G300E | 1879366.59 | 14.75
1227 | Story5 | B6 | 40 MPa RC Beam (32.5 cm x 25 cm) | Beam | 40MPa | Concrete Rectangular | 250 | 325 | 812.5 | 6862.5 | 0.56 | 1364.11 | G300E | 3271852.84 | 25.67 | G300E | 1733694.43 | 13.6
1228 | Story5 | B60 | 40 MPa RC Beam (32.5 cm x 25 cm) | Beam | 40MPa | Concrete Rectangular | 250 | 325 | 812.5 | 6862.5 | 0.56 | 1364.11 | G300E | 3959038.64 | 31.06 | G300E | 2008194.43 | 15.76
1229 | Story5 | B7 | 40 MPa RC Beam (32.5 cm x 25 cm) | Beam | 40MPa | Concrete Rectangular | 250 | 325 | 812.5 | 6862.5 | 0.56 | 1364.11 | G300E | 5003074.43 | 39.26 | G300E | 996151.06 | 7.82
1230 | Story5 | B8 | 40 MPa RC Beam (32.5 cm x 25 cm) | Beam | 40MPa | Concrete Rectangular | 250 | 325 | 812.5 | 6862.5 | 0.56 | 1364.11 | G300E | 3269045.45 | 25.65 | G300E | 1631068.86 | 12.8
1231 | Story5 | B9 | 40 MPa RC Beam (32.5 cm x 25 cm) | Beam | 40MPa | Concrete Rectangular | 250 | 325 | 812.5 | 6862.5 | 0.56 | 1364.11 | G300E | 5021478.41 | 39.4 | G300E | 1035072.04 | 8.12
1232 | Story6 | B1 | 40 MPa RC Beam (32.5 cm x 25 cm) | Beam | 40MPa | Concrete Rectangular | 250 | 325 | 812.5 | 6862.5 | 0.56 | 1364.11 | G300E | 3912872.73 | 30.7 | G300E | 2007258.63 | 15.75
1233 | Story6 | B10 | 40 MPa RC Beam (32.5 cm x 25 cm) | Beam | 40MPa | Concrete Rectangular | 250 | 325 | 812.5 | 6862.5 | 0.56 | 1364.11 | G300E | 3670189.77 | 28.8 | G300E | 1765511.48 | 13.85
1234 | Story6 | B11 | 40 MPa RC Beam (32.5 cm x 25 cm) | Beam | 40MPa | Concrete Rectangular | 250 | 325 | 812.5 | 6862.5 | 0.56 | 1364.11 | G300E | 3670189.77 | 28.8 | G300E | 1765511.48 | 13.85
1235 | Story6 | B12 | 40 MPa RC Beam (32.5 cm x 25 cm) | Beam | 40MPa | Concrete Rectangular | 250 | 325 | 812.5 | 6862.5 | 0.56 | 1364.11 | G300E | 3614977.84 | 28.36 | G300E | 1884981.36 | 14.79
1236 | Story6 | B13 | 40 MPa RC Beam (32.5 cm x 25 cm) | Beam | 40MPa | Concrete Rectangular | 250 | 325 | 812.5 | 6862.5 | 0.56 | 1364.11 | G300E | 4958156.25 | 38.9 | G300E | 1533194.25 | 12.03
1237 | Story6 | B14 | 40 MPa RC Beam (32.5 cm x 25 cm) | Beam | 40MPa | Concrete Rectangular | 250 | 325 | 812.5 | 6862.5 | 0.56 | 1364.11 | G300E | 4413523.3 | 34.63 | G300E | 984893.05 | 7.73
1238 | Story6 | B15 | 40 MPa RC Beam (32.5 cm x 25 cm) | Beam | 40MPa | Concrete Rectangular | 250 | 325 | 812.5 | 6862.5 | 0.56 | 1364.11 | G300E | 4199850 | 32.95 | G300E | 1481258.38 | 11.62
1239 | Story6 | B16 | 40 MPa RC Beam (32.5 cm x 25 cm) | Beam | 40MPa | Concrete Rectangular | 250 | 325 | 812.5 | 7200 | 0.58 | 1431.19 | G300E | 4756382.61 | 37.32 | G300E | 1637572.62 | 12.85
1240 | Story6 | B17 | 40 MPa RC Beam (32.5 cm x 25 cm) | Beam | 40MPa | Concrete Rectangular | 250 | 325 | 812.5 | 6862.5 | 0.56 | 1364.11 | G300E | 3912248.86 | 30.7 | G300E | 1974635.09 | 15.49
1241 | Story6 | B18 | 40 MPa RC Beam (32.5 cm x 25 cm) | Beam | 40MPa | Concrete Rectangular | 250 | 325 | 812.5 | 7200 | 0.58 | 1431.19 | G300E | 4647756.52 | 36.47 | G300E | 1607898.37 | 12.62
1242 | Story6 | B19 | 40 MPa RC Beam (32.5 cm x 25 cm) | Beam | 40MPa | Concrete Rectangular | 250 | 325 | 812.5 | 6862.5 | 0.56 | 1364.11 | G300E | 4251630.68 | 33.36 | G300E | 985058.3 | 7.73
1243 | Story6 | B2 | 40 MPa RC Beam (32.5 cm x 25 cm) | Beam | 40MPa | Concrete Rectangular | 250 | 325 | 812.5 | 6862.5 | 0.56 | 1364.11 | G300E | 3601876.7 | 28.26 | G300E | 1759896.7 | 13.81
1244 | Story6 | B20 | 40 MPa RC Beam (32.5 cm x 25 cm) | Beam | 40MPa | Concrete Rectangular | 250 | 325 | 812.5 | 6862.5 | 0.56 | 1364.11 | G300E | 4251630.68 | 33.36 | G300E | 985047.15 | 7.73
1245 | Story6 | B21 | 40 MPa RC Beam (32.5 cm x 25 cm) | Beam | 40MPa | Concrete Rectangular | 250 | 325 | 812.5 | 6862.5 | 0.56 | 1364.11 | G300E | 5023350 | 39.42 | G300E | 1037584.19 | 8.14
1246 | Story6 | B22 | 40 MPa RC Beam (32.5 cm x 25 cm) | Beam | 40MPa | Concrete Rectangular | 250 | 325 | 812.5 | 6862.5 | 0.56 | 1364.11 | G300E | 3273724.43 | 25.69 | G300E | 1636683.63 | 12.84
1247 | Story6 | B23 | 40 MPa RC Beam (32.5 cm x 25 cm) | Beam | 40MPa | Concrete Rectangular | 250 | 325 | 812.5 | 6862.5 | 0.56 | 1364.11 | G300E | 3607179.55 | 28.3 | G300E | 1981992.16 | 15.55
1248 | Story6 | B24 | 40 MPa RC Beam (32.5 cm x 25 cm) | Beam | 40MPa | Concrete Rectangular | 250 | 325 | 812.5 | 6862.5 | 0.56 | 1364.11 | G300E | 5013056.25 | 39.33 | G300E | 1493221.98 | 11.72
1249 | Story6 | B25 | 40 MPa RC Beam (32.5 cm x 25 cm) | Beam | 40MPa | Concrete Rectangular | 250 | 325 | 812.5 | 6862.5 | 0.56 | 1364.11 | G300E | 4108765.91 | 32.24 | G300E | 1974635.09 | 15.49
1250 | Story6 | B26 | 40 MPa RC Beam (32.5 cm x 25 cm) | Beam | 40MPa | Concrete Rectangular | 250 | 325 | 812.5 | 7200 | 0.58 | 1431.19 | G300E | 4644000 | 36.44 | G300E | 1637572.62 | 12.85
1251 | Story6 | B3 | 40 MPa RC Beam (32.5 cm x 25 cm) | Beam | 40MPa | Concrete Rectangular | 250 | 325 | 812.5 | 6862.5 | 0.56 | 1364.11 | G300E | 4998083.52 | 39.22 | G300E | 1037060.06 | 8.14
1252 | Story6 | B30 | 40 MPa RC Beam (32.5 cm x 25 cm) | Beam | 40MPa | Concrete Rectangular | 250 | 325 | 812.5 | 6862.5 | 0.56 | 1364.11 | G300E | 4429594.57 | 34.76 | G300E | 1532528.13 | 12.02
1253 | Story6 | B31 | 40 MPa RC Beam (32.5 cm x 25 cm) | Beam | 40MPa | Concrete Rectangular | 250 | 325 | 812.5 | 6862.5 | 0.56 | 1364.11 | G300E | 3912248.86 | 30.7 | G300E | 1974635.09 | 15.49
1254 | Story6 | B32 | 40 MPa RC Beam (32.5 cm x 25 cm) | Beam | 40MPa | Concrete Rectangular | 250 | 325 | 812.5 | 6862.5 | 0.56 | 1364.11 | G300E | 5013680.11 | 39.34 | G300E | 996651.87 | 7.82
1255 | Story6 | B33 | 40 MPa RC Beam (32.5 cm x 25 cm) | Beam | 40MPa | Concrete Rectangular | 250 | 325 | 812.5 | 6862.5 | 0.56 | 1364.11 | G300E | 3268421.59 | 25.65 | G300E | 1733694.43 | 13.6
1256 | Story6 | B34 | 40 MPa RC Beam (32.5 cm x 25 cm) | Beam | 40MPa | Concrete Rectangular | 250 | 325 | 812.5 | 6862.5 | 0.56 | 1364.11 | G300E | 3614665.91 | 28.36 | G300E | 2009130.23 | 15.76
1257 | Story6 | B35 | 40 MPa RC Beam (32.5 cm x 25 cm) | Beam | 40MPa | Concrete Rectangular | 250 | 325 | 812.5 | 6862.5 | 0.56 | 1364.11 | G300E | 5018671.02 | 39.38 | G300E | 1493265.57 | 11.72
1258 | Story6 | B36 | 40 MPa RC Beam (32.5 cm x 25 cm) | Beam | 40MPa | Concrete Rectangular | 250 | 325 | 812.5 | 6862.5 | 0.56 | 1364.11 | G300E | 4456881.82 | 34.97 | G300E | 1481655.78 | 11.63
1259 | Story6 | B37 | 40 MPa RC Beam (32.5 cm x 25 cm) | Beam | 40MPa | Concrete Rectangular | 250 | 325 | 812.5 | 7200 | 0.58 | 1431.19 | G300E | 4836208.7 | 37.95 | G300E | 1607898.37 | 12.62
1260 | Story6 | B38 | 40 MPa RC Beam (32.5 cm x 25 cm) | Beam | 40MPa | Concrete Rectangular | 250 | 325 | 812.5 | 6862.5 | 0.56 | 1364.11 | G300E | 4609213.04 | 36.17 | G300E | 1532528.13 | 12.02
1261 | Story6 | B4 | 40 MPa RC Beam (32.5 cm x 25 cm) | Beam | 40MPa | Concrete Rectangular | 250 | 325 | 812.5 | 6862.5 | 0.56 | 1364.11 | G300E | 3274348.3 | 25.69 | G300E | 2257427.95 | 17.71
1262 | Story6 | B40 | 40 MPa RC Beam (32.5 cm x 25 cm) | Beam | 40MPa | Concrete Rectangular | 250 | 325 | 812.5 | 6862.5 | 0.56 | 1364.11 | G300E | 4429594.57 | 34.76 | G300E | 1532528.13 | 12.02
1263 | Story6 | B41 | 40 MPa RC Beam (32.5 cm x 25 cm) | Beam | 40MPa | Concrete Rectangular | 250 | 325 | 812.5 | 6862.5 | 0.56 | 1364.11 | G300E | 4609511.41 | 36.17 | G300E | 1532528.13 | 12.02
1264 | Story6 | B42 | 40 MPa RC Beam (32.5 cm x 25 cm) | Beam | 40MPa | Concrete Rectangular | 250 | 325 | 812.5 | 6862.5 | 0.56 | 1364.11 | G300E | 4251630.68 | 33.36 | G300E | 1481646.66 | 11.63
1265 | Story6 | B43 | 40 MPa RC Beam (32.5 cm x 25 cm) | Beam | 40MPa | Concrete Rectangular | 250 | 325 | 812.5 | 6862.5 | 0.56 | 1364.11 | G300E | 5018671.02 | 39.38 | G300E | 996651.87 | 7.82
1266 | Story6 | B44 | 40 MPa RC Beam (32.5 cm x 25 cm) | Beam | 40MPa | Concrete Rectangular | 250 | 325 | 812.5 | 6862.5 | 0.56 | 1364.11 | G300E | 3273724.43 | 25.69 | G300E | 1760832.5 | 13.82
1267 | Story6 | B45 | 40 MPa RC Beam (32.5 cm x 25 cm) | Beam | 40MPa | Concrete Rectangular | 250 | 325 | 812.5 | 6862.5 | 0.56 | 1364.11 | G300E | 4052618.18 | 31.8 | G300E | 2137958.07 | 16.78
1268 | Story6 | B46 | 40 MPa RC Beam (32.5 cm x 25 cm) | Beam | 40MPa | Concrete Rectangular | 250 | 325 | 812.5 | 6862.5 | 0.56 | 1364.11 | G300E | 5055478.98 | 39.67 | G300E | 1534194.85 | 12.04
1269 | Story6 | B47 | 40 MPa RC Beam (32.5 cm x 25 cm) | Beam | 40MPa | Concrete Rectangular | 250 | 325 | 812.5 | 6862.5 | 0.56 | 1364.11 | G300E | 5054855.11 | 39.66 | G300E | 1534179.64 | 12.04
1270 | Story6 | B48 | 40 MPa RC Beam (32.5 cm x 25 cm) | Beam | 40MPa | Concrete Rectangular | 250 | 325 | 812.5 | 6862.5 | 0.56 | 1364.11 | G300E | 4456881.82 | 34.97 | G300E | 1481645.65 | 11.63
1271 | Story6 | B49 | 40 MPa RC Beam (32.5 cm x 25 cm) | Beam | 40MPa | Concrete Rectangular | 250 | 325 | 812.5 | 6862.5 | 0.56 | 1364.11 | G300E | 5018359.09 | 39.38 | G300E | 1493249.35 | 11.72
1272 | Story6 | B5 | 40 MPa RC Beam (32.5 cm x 25 cm) | Beam | 40MPa | Concrete Rectangular | 250 | 325 | 812.5 | 6862.5 | 0.56 | 1364.11 | G300E | 5017423.3 | 39.37 | G300E | 996572.8 | 7.82
1273 | Story6 | B50 | 40 MPa RC Beam (32.5 cm x 25 cm) | Beam | 40MPa | Concrete Rectangular | 250 | 325 | 812.5 | 6862.5 | 0.56 | 1364.11 | G300E | 4109389.77 | 32.24 | G300E | 1974635.09 | 15.49
1274 | Story6 | B51 | 40 MPa RC Beam (32.5 cm x 25 cm) | Beam | 40MPa | Concrete Rectangular | 250 | 325 | 812.5 | 6862.5 | 0.56 | 1364.11 | G300E | 5013680.11 | 39.34 | G300E | 1493252.39 | 11.72
1275 | Story6 | B52 | 40 MPa RC Beam (32.5 cm x 25 cm) | Beam | 40MPa | Concrete Rectangular | 250 | 325 | 812.5 | 6862.5 | 0.56 | 1364.11 | G300E | 4456881.82 | 34.97 | G300E | 985052.22 | 7.73
1276 | Story6 | B53 | 40 MPa RC Beam (32.5 cm x 25 cm) | Beam | 40MPa | Concrete Rectangular | 250 | 325 | 812.5 | 6862.5 | 0.56 | 1364.11 | G300E | 5023350 | 39.42 | G300E | 1534179.64 | 12.04
1277 | Story6 | B54 | 40 MPa RC Beam (32.5 cm x 25 cm) | Beam | 40MPa | Concrete Rectangular | 250 | 325 | 812.5 | 6862.5 | 0.56 | 1364.11 | G300E | 5054855.11 | 39.66 | G300E | 1037584.19 | 8.14
1278 | Story6 | B55 | 40 MPa RC Beam (32.5 cm x 25 cm) | Beam | 40MPa | Concrete Rectangular | 250 | 325 | 812.5 | 6862.5 | 0.56 | 1364.11 | G300E | 3670189.77 | 28.8 | G300E | 1765511.48 | 13.85
1279 | Story6 | B56 | 40 MPa RC Beam (32.5 cm x 25 cm) | Beam | 40MPa | Concrete Rectangular | 250 | 325 | 812.5 | 6862.5 | 0.56 | 1364.11 | G300E | 4052306.25 | 31.8 | G300E | 2137958.07 | 16.78
1280 | Story6 | B57 | 40 MPa RC Beam (32.5 cm x 25 cm) | Beam | 40MPa | Concrete Rectangular | 250 | 325 | 812.5 | 6862.5 | 0.56 | 1364.11 | G300E | 3614977.84 | 28.36 | G300E | 2009130.23 | 15.76
1281 | Story6 | B58 | 40 MPa RC Beam (32.5 cm x 25 cm) | Beam | 40MPa | Concrete Rectangular | 250 | 325 | 812.5 | 6862.5 | 0.56 | 1364.11 | G300E | 3607179.55 | 28.3 | G300E | 1981992.16 | 15.55
1282 | Story6 | B59 | 40 MPa RC Beam (32.5 cm x 25 cm) | Beam | 40MPa | Concrete Rectangular | 250 | 325 | 812.5 | 6862.5 | 0.56 | 1364.11 | G300E | 3614977.84 | 28.36 | G300E | 1884981.36 | 14.79
1283 | Story6 | B6 | 40 MPa RC Beam (32.5 cm x 25 cm) | Beam | 40MPa | Concrete Rectangular | 250 | 325 | 812.5 | 6862.5 | 0.56 | 1364.11 | G300E | 3268421.59 | 25.65 | G300E | 1733694.43 | 13.6
1284 | Story6 | B60 | 40 MPa RC Beam (32.5 cm x 25 cm) | Beam | 40MPa | Concrete Rectangular | 250 | 325 | 812.5 | 6862.5 | 0.56 | 1364.11 | G300E | 4052618.18 | 31.8 | G300E | 2137958.07 | 16.78
1285 | Story6 | B7 | 40 MPa RC Beam (32.5 cm x 25 cm) | Beam | 40MPa | Concrete Rectangular | 250 | 325 | 812.5 | 6862.5 | 0.56 | 1364.11 | G300E | 5013992.05 | 39.34 | G300E | 996671.13 | 7.82
1286 | Story6 | B8 | 40 MPa RC Beam (32.5 cm x 25 cm) | Beam | 40MPa | Concrete Rectangular | 250 | 325 | 812.5 | 6862.5 | 0.56 | 1364.11 | G300E | 3273724.43 | 25.69 | G300E | 1636683.63 | 12.84
1287 | Story6 | B9 | 40 MPa RC Beam (32.5 cm x 25 cm) | Beam | 40MPa | Concrete Rectangular | 250 | 325 | 812.5 | 6862.5 | 0.56 | 1364.11 | G300E | 5023973.86 | 39.42 | G300E | 1037599.39 | 8.14
1288 | Story7 | B1 | 40 MPa RC Beam (32.5 cm x 25 cm) | Beam | 40MPa | Concrete Rectangular | 250 | 325 | 812.5 | 6887.5 | 0.56 | 1369.07 | G300E | 3971896.02 | 31.16 | G300E | 2020206.28 | 15.85
1289 | Story7 | B10 | 40 MPa RC Beam (32.5 cm x 25 cm) | Beam | 40MPa | Concrete Rectangular | 250 | 325 | 812.5 | 6887.5 | 0.56 | 1369.07 | G300E | 3733025 | 29.29 | G300E | 1776639.23 | 13.94
1290 | Story7 | B11 | 40 MPa RC Beam (32.5 cm x 25 cm) | Beam | 40MPa | Concrete Rectangular | 250 | 325 | 812.5 | 6887.5 | 0.56 | 1369.07 | G300E | 3733025 | 29.29 | G300E | 1775700.03 | 13.93
1291 | Story7 | B12 | 40 MPa RC Beam (32.5 cm x 25 cm) | Beam | 40MPa | Concrete Rectangular | 250 | 325 | 812.5 | 6887.5 | 0.56 | 1369.07 | G300E | 3666967.61 | 28.77 | G300E | 1895605.14 | 14.87
1292 | Story7 | B13 | 40 MPa RC Beam (32.5 cm x 25 cm) | Beam | 40MPa | Concrete Rectangular | 250 | 325 | 812.5 | 6887.5 | 0.56 | 1369.07 | G300E | 5064817.05 | 39.74 | G300E | 1913376.69 | 15.01
1293 | Story7 | B14 | 40 MPa RC Beam (32.5 cm x 25 cm) | Beam | 40MPa | Concrete Rectangular | 250 | 325 | 812.5 | 6887.5 | 0.56 | 1369.07 | G300E | 4496911.36 | 35.28 | G300E | 989209.52 | 7.76
1294 | Story7 | B15 | 40 MPa RC Beam (32.5 cm x 25 cm) | Beam | 40MPa | Concrete Rectangular | 250 | 325 | 812.5 | 6887.5 | 0.56 | 1369.07 | G300E | 4277763.64 | 33.56 | G300E | 1487382.08 | 11.67
1295 | Story7 | B16 | 40 MPa RC Beam (32.5 cm x 25 cm) | Beam | 40MPa | Concrete Rectangular | 250 | 325 | 812.5 | 7200 | 0.58 | 1431.19 | G300E | 4816173.91 | 37.79 | G300E | 1637572.62 | 12.85
1296 | Story7 | B17 | 40 MPa RC Beam (32.5 cm x 25 cm) | Beam | 40MPa | Concrete Rectangular | 250 | 325 | 812.5 | 6887.5 | 0.56 | 1369.07 | G300E | 3964695.45 | 31.11 | G300E | 1981828.66 | 15.55
1297 | Story7 | B18 | 40 MPa RC Beam (32.5 cm x 25 cm) | Beam | 40MPa | Concrete Rectangular | 250 | 325 | 812.5 | 7200 | 0.58 | 1431.19 | G300E | 4787373.91 | 37.56 | G300E | 1637572.62 | 12.85
1298 | Story7 | B19 | 40 MPa RC Beam (32.5 cm x 25 cm) | Beam | 40MPa | Concrete Rectangular | 250 | 325 | 812.5 | 6887.5 | 0.56 | 1369.07 | G300E | 4337872.73 | 34.04 | G300E | 989361.12 | 7.76
1299 | Story7 | B2 | 40 MPa RC Beam (32.5 cm x 25 cm) | Beam | 40MPa | Concrete Rectangular | 250 | 325 | 812.5 | 6887.5 | 0.56 | 1369.07 | G300E | 3659140.91 | 28.71 | G300E | 1771943.21 | 13.9
1300 | Story7 | B20 | 40 MPa RC Beam (32.5 cm x 25 cm) | Beam | 40MPa | Concrete Rectangular | 250 | 325 | 812.5 | 6887.5 | 0.56 | 1369.07 | G300E | 4337559.66 | 34.03 | G300E | 989348.91 | 7.76
1301 | Story7 | B21 | 40 MPa RC Beam (32.5 cm x 25 cm) | Beam | 40MPa | Concrete Rectangular | 250 | 325 | 812.5 | 6887.5 | 0.56 | 1369.07 | G300E | 5138075 | 40.32 | G300E | 1042092.6 | 8.18
1302 | Story7 | B22 | 40 MPa RC Beam (32.5 cm x 25 cm) | Beam | 40MPa | Concrete Rectangular | 250 | 325 | 812.5 | 6887.5 | 0.56 | 1369.07 | G300E | 3322592.61 | 26.07 | G300E | 1647342.08 | 12.93
1303 | Story7 | B23 | 40 MPa RC Beam (32.5 cm x 25 cm) | Beam | 40MPa | Concrete Rectangular | 250 | 325 | 812.5 | 6887.5 | 0.56 | 1369.07 | G300E | 3651001.14 | 28.65 | G300E | 1989212.53 | 15.61
1304 | Story7 | B24 | 40 MPa RC Beam (32.5 cm x 25 cm) | Beam | 40MPa | Concrete Rectangular | 250 | 325 | 812.5 | 6887.5 | 0.56 | 1369.07 | G300E | 5139014.2 | 40.32 | G300E | 1497340.07 | 11.75
1305 | Story7 | B25 | 40 MPa RC Beam (32.5 cm x 25 cm) | Beam | 40MPa | Concrete Rectangular | 250 | 325 | 812.5 | 6887.5 | 0.56 | 1369.07 | G300E | 4160363.07 | 32.64 | G300E | 1981828.66 | 15.55
1306 | Story7 | B26 | 40 MPa RC Beam (32.5 cm x 25 cm) | Beam | 40MPa | Concrete Rectangular | 250 | 325 | 812.5 | 7200 | 0.58 | 1431.19 | G300E | 4703165.22 | 36.9 | G300E | 1637572.62 | 12.85
1307 | Story7 | B3 | 40 MPa RC Beam (32.5 cm x 25 cm) | Beam | 40MPa | Concrete Rectangular | 250 | 325 | 812.5 | 6887.5 | 0.56 | 1369.07 | G300E | 5109585.8 | 40.09 | G300E | 1041625.58 | 8.17
1308 | Story7 | B30 | 40 MPa RC Beam (32.5 cm x 25 cm) | Beam | 40MPa | Concrete Rectangular | 250 | 325 | 812.5 | 6887.5 | 0.56 | 1369.07 | G300E | 4579888.04 | 35.94 | G300E | 1566497.42 | 12.29
1309 | Story7 | B31 | 40 MPa RC Beam (32.5 cm x 25 cm) | Beam | 40MPa | Concrete Rectangular | 250 | 325 | 812.5 | 6887.5 | 0.56 | 1369.07 | G300E | 3963443.18 | 31.1 | G300E | 1981828.66 | 15.55
1310 | Story7 | B32 | 40 MPa RC Beam (32.5 cm x 25 cm) | Beam | 40MPa | Concrete Rectangular | 250 | 325 | 812.5 | 6887.5 | 0.56 | 1369.07 | G300E | 5138701.14 | 40.32 | G300E | 998958.93 | 7.84
1311 | Story7 | B33 | 40 MPa RC Beam (32.5 cm x 25 cm) | Beam | 40MPa | Concrete Rectangular | 250 | 325 | 812.5 | 6887.5 | 0.56 | 1369.07 | G300E | 3309756.82 | 25.97 | G300E | 1740010.26 | 13.65
1312 | Story7 | B34 | 40 MPa RC Beam (32.5 cm x 25 cm) | Beam | 40MPa | Concrete Rectangular | 250 | 325 | 812.5 | 6887.5 | 0.56 | 1369.07 | G300E | 3666341.48 | 28.77 | G300E | 2519550.03 | 19.77
1313 | Story7 | B35 | 40 MPa RC Beam (32.5 cm x 25 cm) | Beam | 40MPa | Concrete Rectangular | 250 | 325 | 812.5 | 6887.5 | 0.56 | 1369.07 | G300E | 5144336.36 | 40.36 | G300E | 1497379.76 | 11.75
1314 | Story7 | B36 | 40 MPa RC Beam (32.5 cm x 25 cm) | Beam | 40MPa | Concrete Rectangular | 250 | 325 | 812.5 | 6887.5 | 0.56 | 1369.07 | G300E | 4548254.55 | 35.69 | G300E | 1487768.72 | 11.67
1315 | Story7 | B37 | 40 MPa RC Beam (32.5 cm x 25 cm) | Beam | 40MPa | Concrete Rectangular | 250 | 325 | 812.5 | 7200 | 0.58 | 1431.19 | G300E | 4896313.04 | 38.42 | G300E | 1637572.62 | 12.85
1316 | Story7 | B38 | 40 MPa RC Beam (32.5 cm x 25 cm) | Beam | 40MPa | Concrete Rectangular | 250 | 325 | 812.5 | 6887.5 | 0.56 | 1369.07 | G300E | 4683200.54 | 36.75 | G300E | 1566497.42 | 12.29
1317 | Story7 | B4 | 40 MPa RC Beam (32.5 cm x 25 cm) | Beam | 40MPa | Concrete Rectangular | 250 | 325 | 812.5 | 6887.5 | 0.56 | 1369.07 | G300E | 3323531.82 | 26.08 | G300E | 2269408.55 | 17.81
1318 | Story7 | B40 | 40 MPa RC Beam (32.5 cm x 25 cm) | Beam | 40MPa | Concrete Rectangular | 250 | 325 | 812.5 | 6887.5 | 0.56 | 1369.07 | G300E | 4579588.59 | 35.93 | G300E | 1566497.42 | 12.29
1319 | Story7 | B41 | 40 MPa RC Beam (32.5 cm x 25 cm) | Beam | 40MPa | Concrete Rectangular | 250 | 325 | 812.5 | 6887.5 | 0.56 | 1369.07 | G300E | 4683500 | 36.75 | G300E | 1566497.42 | 12.29
1320 | Story7 | B42 | 40 MPa RC Beam (32.5 cm x 25 cm) | Beam | 40MPa | Concrete Rectangular | 250 | 325 | 812.5 | 6887.5 | 0.56 | 1369.07 | G300E | 4337246.59 | 34.03 | G300E | 1487758.54 | 11.67
1321 | Story7 | B43 | 40 MPa RC Beam (32.5 cm x 25 cm) | Beam | 40MPa | Concrete Rectangular | 250 | 325 | 812.5 | 6887.5 | 0.56 | 1369.07 | G300E | 5144649.43 | 40.37 | G300E | 998959.95 | 7.84
1322 | Story7 | B44 | 40 MPa RC Beam (32.5 cm x 25 cm) | Beam | 40MPa | Concrete Rectangular | 250 | 325 | 812.5 | 6887.5 | 0.56 | 1369.07 | G300E | 3322279.55 | 26.07 | G300E | 2270347.76 | 17.81
1323 | Story7 | B45 | 40 MPa RC Beam (32.5 cm x 25 cm) | Beam | 40MPa | Concrete Rectangular | 250 | 325 | 812.5 | 6887.5 | 0.56 | 1369.07 | G300E | 4038266.48 | 31.69 | G300E | 2025841.51 | 15.9
1324 | Story7 | B46 | 40 MPa RC Beam (32.5 cm x 25 cm) | Beam | 40MPa | Concrete Rectangular | 250 | 325 | 812.5 | 6887.5 | 0.56 | 1369.07 | G300E | 5174077.84 | 40.6 | G300E | 1540510.38 | 12.09
1325 | Story7 | B47 | 40 MPa RC Beam (32.5 cm x 25 cm) | Beam | 40MPa | Concrete Rectangular | 250 | 325 | 812.5 | 6887.5 | 0.56 | 1369.07 | G300E | 5174077.84 | 40.6 | G300E | 1540496.13 | 12.09
1326 | Story7 | B48 | 40 MPa RC Beam (32.5 cm x 25 cm) | Beam | 40MPa | Concrete Rectangular | 250 | 325 | 812.5 | 6887.5 | 0.56 | 1369.07 | G300E | 4548254.55 | 35.69 | G300E | 1487757.53 | 11.67
1327 | Story7 | B49 | 40 MPa RC Beam (32.5 cm x 25 cm) | Beam | 40MPa | Concrete Rectangular | 250 | 325 | 812.5 | 6887.5 | 0.56 | 1369.07 | G300E | 5144649.43 | 40.37 | G300E | 1497365.51 | 11.75
1328 | Story7 | B5 | 40 MPa RC Beam (32.5 cm x 25 cm) | Beam | 40MPa | Concrete Rectangular | 250 | 325 | 812.5 | 6887.5 | 0.56 | 1369.07 | G300E | 5143084.09 | 40.35 | G300E | 998884.65 | 7.84
1329 | Story7 | B50 | 40 MPa RC Beam (32.5 cm x 25 cm) | Beam | 40MPa | Concrete Rectangular | 250 | 325 | 812.5 | 6887.5 | 0.56 | 1369.07 | G300E | 4160050 | 32.64 | G300E | 1981828.66 | 15.55
1330 | Story7 | B51 | 40 MPa RC Beam (32.5 cm x 25 cm) | Beam | 40MPa | Concrete Rectangular | 250 | 325 | 812.5 | 6887.5 | 0.56 | 1369.07 | G300E | 5139014.2 | 40.32 | G300E | 1497368.56 | 11.75
1331 | Story7 | B52 | 40 MPa RC Beam (32.5 cm x 25 cm) | Beam | 40MPa | Concrete Rectangular | 250 | 325 | 812.5 | 6887.5 | 0.56 | 1369.07 | G300E | 4547628.41 | 35.68 | G300E | 989355.02 | 7.76
1332 | Story7 | B53 | 40 MPa RC Beam (32.5 cm x 25 cm) | Beam | 40MPa | Concrete Rectangular | 250 | 325 | 812.5 | 6887.5 | 0.56 | 1369.07 | G300E | 5138075 | 40.32 | G300E | 1540497.15 | 12.09
1333 | Story7 | B54 | 40 MPa RC Beam (32.5 cm x 25 cm) | Beam | 40MPa | Concrete Rectangular | 250 | 325 | 812.5 | 6887.5 | 0.56 | 1369.07 | G300E | 5174077.84 | 40.6 | G300E | 1042091.59 | 8.18
1334 | Story7 | B55 | 40 MPa RC Beam (32.5 cm x 25 cm) | Beam | 40MPa | Concrete Rectangular | 250 | 325 | 812.5 | 6887.5 | 0.56 | 1369.07 | G300E | 3733025 | 29.29 | G300E | 1775700.03 | 13.93
1335 | Story7 | B56 | 40 MPa RC Beam (32.5 cm x 25 cm) | Beam | 40MPa | Concrete Rectangular | 250 | 325 | 812.5 | 6887.5 | 0.56 | 1369.07 | G300E | 4038266.48 | 31.69 | G300E | 2024902.3 | 15.89
1336 | Story7 | B57 | 40 MPa RC Beam (32.5 cm x 25 cm) | Beam | 40MPa | Concrete Rectangular | 250 | 325 | 812.5 | 6887.5 | 0.56 | 1369.07 | G300E | 3666654.55 | 28.77 | G300E | 2519550.03 | 19.77
1337 | Story7 | B58 | 40 MPa RC Beam (32.5 cm x 25 cm) | Beam | 40MPa | Concrete Rectangular | 250 | 325 | 812.5 | 6887.5 | 0.56 | 1369.07 | G300E | 3651001.14 | 28.65 | G300E | 1989212.53 | 15.61
1338 | Story7 | B59 | 40 MPa RC Beam (32.5 cm x 25 cm) | Beam | 40MPa | Concrete Rectangular | 250 | 325 | 812.5 | 6887.5 | 0.56 | 1369.07 | G300E | 3666654.55 | 28.77 | G300E | 1896544.35 | 14.88
1339 | Story7 | B6 | 40 MPa RC Beam (32.5 cm x 25 cm) | Beam | 40MPa | Concrete Rectangular | 250 | 325 | 812.5 | 6887.5 | 0.56 | 1369.07 | G300E | 3309756.82 | 25.97 | G300E | 1740010.26 | 13.65
1340 | Story7 | B60 | 40 MPa RC Beam (32.5 cm x 25 cm) | Beam | 40MPa | Concrete Rectangular | 250 | 325 | 812.5 | 6887.5 | 0.56 | 1369.07 | G300E | 4038266.48 | 31.69 | G300E | 2024902.3 | 15.89
1341 | Story7 | B7 | 40 MPa RC Beam (32.5 cm x 25 cm) | Beam | 40MPa | Concrete Rectangular | 250 | 325 | 812.5 | 6887.5 | 0.56 | 1369.07 | G300E | 5138701.14 | 40.32 | G300E | 998977.24 | 7.84
1342 | Story7 | B8 | 40 MPa RC Beam (32.5 cm x 25 cm) | Beam | 40MPa | Concrete Rectangular | 250 | 325 | 812.5 | 6887.5 | 0.56 | 1369.07 | G300E | 3322592.61 | 26.07 | G300E | 1647342.08 | 12.93
1343 | Story7 | B9 | 40 MPa RC Beam (32.5 cm x 25 cm) | Beam | 40MPa | Concrete Rectangular | 250 | 325 | 812.5 | 6887.5 | 0.56 | 1369.07 | G300E | 5138075 | 40.32 | G300E | 1042105.83 | 8.18
1344 | Story8 | B1 | 40 MPa RC Beam (32.5 cm x 25 cm) | Beam | 40MPa | Concrete Rectangular | 250 | 325 | 812.5 | 6887.5 | 0.56 | 1369.07 | G300E | 3970643.75 | 31.16 | G300E | 2026780.71 | 15.9
1345 | Story8 | B10 | 40 MPa RC Beam (32.5 cm x 25 cm) | Beam | 40MPa | Concrete Rectangular | 250 | 325 | 812.5 | 6887.5 | 0.56 | 1369.07 | G300E | 3737721.02 | 29.33 | G300E | 1782274.46 | 13.98
1346 | Story8 | B11 | 40 MPa RC Beam (32.5 cm x 25 cm) | Beam | 40MPa | Concrete Rectangular | 250 | 325 | 812.5 | 6887.5 | 0.56 | 1369.07 | G300E | 3737721.02 | 29.33 | G300E | 1782274.46 | 13.98
1347 | Story8 | B12 | 40 MPa RC Beam (32.5 cm x 25 cm) | Beam | 40MPa | Concrete Rectangular | 250 | 325 | 812.5 | 6887.5 | 0.56 | 1369.07 | G300E | 3664776.14 | 28.76 | G300E | 2026780.71 | 15.9
1348 | Story8 | B13 | 40 MPa RC Beam (32.5 cm x 25 cm) | Beam | 40MPa | Concrete Rectangular | 250 | 325 | 812.5 | 6887.5 | 0.56 | 1369.07 | G300E | 5069826.14 | 39.78 | G300E | 1542786.46 | 12.11
1349 | Story8 | B14 | 40 MPa RC Beam (32.5 cm x 25 cm) | Beam | 40MPa | Concrete Rectangular | 250 | 325 | 812.5 | 6887.5 | 0.56 | 1369.07 | G300E | 4495346.02 | 35.27 | G300E | 960334.69 | 7.54
1350 | Story8 | B15 | 40 MPa RC Beam (32.5 cm x 25 cm) | Beam | 40MPa | Concrete Rectangular | 250 | 325 | 812.5 | 6887.5 | 0.56 | 1369.07 | G300E | 4274946.02 | 33.54 | G300E | 1488183.85 | 11.68
1351 | Story8 | B16 | 40 MPa RC Beam (32.5 cm x 25 cm) | Beam | 40MPa | Concrete Rectangular | 250 | 325 | 812.5 | 7200 | 0.58 | 1431.19 | G300E | 4833704.35 | 37.93 | G300E | 1637572.62 | 12.85
1352 | Story8 | B17 | 40 MPa RC Beam (32.5 cm x 25 cm) | Beam | 40MPa | Concrete Rectangular | 250 | 325 | 812.5 | 6887.5 | 0.56 | 1369.07 | G300E | 3944032.95 | 30.95 | G300E | 1981828.66 | 15.55
1353 | Story8 | B18 | 40 MPa RC Beam (32.5 cm x 25 cm) | Beam | 40MPa | Concrete Rectangular | 250 | 325 | 812.5 | 7200 | 0.58 | 1431.19 | G300E | 4804278.26 | 37.7 | G300E | 1637572.62 | 12.85
1354 | Story8 | B19 | 40 MPa RC Beam (32.5 cm x 25 cm) | Beam | 40MPa | Concrete Rectangular | 250 | 325 | 812.5 | 6887.5 | 0.56 | 1369.07 | G300E | 4335368.18 | 34.02 | G300E | 960475.1 | 7.54
1355 | Story8 | B2 | 40 MPa RC Beam (32.5 cm x 25 cm) | Beam | 40MPa | Concrete Rectangular | 250 | 325 | 812.5 | 6887.5 | 0.56 | 1369.07 | G300E | 3662897.73 | 28.74 | G300E | 1778517.64 | 13.95
1356 | Story8 | B20 | 40 MPa RC Beam (32.5 cm x 25 cm) | Beam | 40MPa | Concrete Rectangular | 250 | 325 | 812.5 | 6887.5 | 0.56 | 1369.07 | G300E | 4335055.11 | 34.01 | G300E | 960461.88 | 7.54
1357 | Story8 | B21 | 40 MPa RC Beam (32.5 cm x 25 cm) | Beam | 40MPa | Concrete Rectangular | 250 | 325 | 812.5 | 6887.5 | 0.56 | 1369.07 | G300E | 5143397.16 | 40.36 | G300E | 1045255.92 | 8.2
1358 | Story8 | B22 | 40 MPa RC Beam (32.5 cm x 25 cm) | Beam | 40MPa | Concrete Rectangular | 250 | 325 | 812.5 | 6887.5 | 0.56 | 1369.07 | G300E | 3326036.36 | 26.1 | G300E | 1777578.44 | 13.95
1359 | Story8 | B23 | 40 MPa RC Beam (32.5 cm x 25 cm) | Beam | 40MPa | Concrete Rectangular | 250 | 325 | 812.5 | 6887.5 | 0.56 | 1369.07 | G300E | 3640982.95 | 28.57 | G300E | 1991090.94 | 15.62
1360 | Story8 | B24 | 40 MPa RC Beam (32.5 cm x 25 cm) | Beam | 40MPa | Concrete Rectangular | 250 | 325 | 812.5 | 6887.5 | 0.56 | 1369.07 | G300E | 5152163.07 | 40.43 | G300E | 1495352.95 | 11.73
1361 | Story8 | B25 | 40 MPa RC Beam (32.5 cm x 25 cm) | Beam | 40MPa | Concrete Rectangular | 250 | 325 | 812.5 | 6887.5 | 0.56 | 1369.07 | G300E | 4134691.48 | 32.44 | G300E | 1981828.66 | 15.55
1362 | Story8 | B26 | 40 MPa RC Beam (32.5 cm x 25 cm) | Beam | 40MPa | Concrete Rectangular | 250 | 325 | 812.5 | 7200 | 0.58 | 1431.19 | G300E | 4720695.65 | 37.04 | G300E | 1637572.62 | 12.85
1363 | Story8 | B3 | 40 MPa RC Beam (32.5 cm x 25 cm) | Beam | 40MPa | Concrete Rectangular | 250 | 325 | 812.5 | 6887.5 | 0.56 | 1369.07 | G300E | 5116473.3 | 40.15 | G300E | 1044835.71 | 8.2
1364 | Story8 | B30 | 40 MPa RC Beam (32.5 cm x 25 cm) | Beam | 40MPa | Concrete Rectangular | 250 | 325 | 812.5 | 6887.5 | 0.56 | 1369.07 | G300E | 4595459.78 | 36.06 | G300E | 1566497.42 | 12.29
1365 | Story8 | B31 | 40 MPa RC Beam (32.5 cm x 25 cm) | Beam | 40MPa | Concrete Rectangular | 250 | 325 | 812.5 | 6887.5 | 0.56 | 1369.07 | G300E | 3943719.89 | 30.94 | G300E | 1981828.66 | 15.55
1366 | Story8 | B32 | 40 MPa RC Beam (32.5 cm x 25 cm) | Beam | 40MPa | Concrete Rectangular | 250 | 325 | 812.5 | 6887.5 | 0.56 | 1369.07 | G300E | 5152163.07 | 40.43 | G300E | 996968.76 | 7.82
1367 | Story8 | B33 | 40 MPa RC Beam (32.5 cm x 25 cm) | Beam | 40MPa | Concrete Rectangular | 250 | 325 | 812.5 | 6887.5 | 0.56 | 1369.07 | G300E | 3304747.73 | 25.93 | G300E | 1741888.67 | 13.67
1368 | Story8 | B34 | 40 MPa RC Beam (32.5 cm x 25 cm) | Beam | 40MPa | Concrete Rectangular | 250 | 325 | 812.5 | 6887.5 | 0.56 | 1369.07 | G300E | 3664776.14 | 28.76 | G300E | 2525185.26 | 19.81
1369 | Story8 | B35 | 40 MPa RC Beam (32.5 cm x 25 cm) | Beam | 40MPa | Concrete Rectangular | 250 | 325 | 812.5 | 6887.5 | 0.56 | 1369.07 | G300E | 5157798.3 | 40.47 | G300E | 1495387.55 | 11.73
1370 | Story8 | B36 | 40 MPa RC Beam (32.5 cm x 25 cm) | Beam | 40MPa | Concrete Rectangular | 250 | 325 | 812.5 | 6887.5 | 0.56 | 1369.07 | G300E | 4546689.2 | 35.68 | G300E | 1334280.55 | 10.47
1371 | Story8 | B37 | 40 MPa RC Beam (32.5 cm x 25 cm) | Beam | 40MPa | Concrete Rectangular | 250 | 325 | 812.5 | 7200 | 0.58 | 1431.19 | G300E | 4911026.09 | 38.53 | G300E | 1637572.62 | 12.85
1372 | Story8 | B38 | 40 MPa RC Beam (32.5 cm x 25 cm) | Beam | 40MPa | Concrete Rectangular | 250 | 325 | 812.5 | 6887.5 | 0.56 | 1369.07 | G300E | 4697275 | 36.86 | G300E | 1566497.42 | 12.29
1373 | Story8 | B4 | 40 MPa RC Beam (32.5 cm x 25 cm) | Beam | 40MPa | Concrete Rectangular | 250 | 325 | 812.5 | 6887.5 | 0.56 | 1369.07 | G300E | 3327288.64 | 26.11 | G300E | 2275982.98 | 17.86
1374 | Story8 | B40 | 40 MPa RC Beam (32.5 cm x 25 cm) | Beam | 40MPa | Concrete Rectangular | 250 | 325 | 812.5 | 6887.5 | 0.56 | 1369.07 | G300E | 4595459.78 | 36.06 | G300E | 1566497.42 | 12.29
1375 | Story8 | B41 | 40 MPa RC Beam (32.5 cm x 25 cm) | Beam | 40MPa | Concrete Rectangular | 250 | 325 | 812.5 | 6887.5 | 0.56 | 1369.07 | G300E | 4697873.91 | 36.86 | G300E | 1566497.42 | 12.29
1376 | Story8 | B42 | 40 MPa RC Beam (32.5 cm x 25 cm) | Beam | 40MPa | Concrete Rectangular | 250 | 325 | 812.5 | 6887.5 | 0.56 | 1369.07 | G300E | 4334742.05 | 34.01 | G300E | 1334269.35 | 10.47
1377 | Story8 | B43 | 40 MPa RC Beam (32.5 cm x 25 cm) | Beam | 40MPa | Concrete Rectangular | 250 | 325 | 812.5 | 6887.5 | 0.56 | 1369.07 | G300E | 5158424.43 | 40.47 | G300E | 996969.77 | 7.82
1378 | Story8 | B44 | 40 MPa RC Beam (32.5 cm x 25 cm) | Beam | 40MPa | Concrete Rectangular | 250 | 325 | 812.5 | 6887.5 | 0.56 | 1369.07 | G300E | 3326036.36 | 26.1 | G300E | 2275982.98 | 17.86
1379 | Story8 | B45 | 40 MPa RC Beam (32.5 cm x 25 cm) | Beam | 40MPa | Concrete Rectangular | 250 | 325 | 812.5 | 6887.5 | 0.56 | 1369.07 | G300E | 4037014.2 | 31.68 | G300E | 2529881.28 | 19.85
1380 | Story8 | B46 | 40 MPa RC Beam (32.5 cm x 25 cm) | Beam | 40MPa | Concrete Rectangular | 250 | 325 | 812.5 | 6887.5 | 0.56 | 1369.07 | G300E | 5181591.48 | 40.66 | G300E | 1543674.71 | 12.11
1381 | Story8 | B47 | 40 MPa RC Beam (32.5 cm x 25 cm) | Beam | 40MPa | Concrete Rectangular | 250 | 325 | 812.5 | 6887.5 | 0.56 | 1369.07 | G300E | 5181591.48 | 40.66 | G300E | 1543658.43 | 12.11
1382 | Story8 | B48 | 40 MPa RC Beam (32.5 cm x 25 cm) | Beam | 40MPa | Concrete Rectangular | 250 | 325 | 812.5 | 6887.5 | 0.56 | 1369.07 | G300E | 4546376.14 | 35.67 | G300E | 1334268.34 | 10.47
1383 | Story8 | B49 | 40 MPa RC Beam (32.5 cm x 25 cm) | Beam | 40MPa | Concrete Rectangular | 250 | 325 | 812.5 | 6887.5 | 0.56 | 1369.07 | G300E | 5158111.36 | 40.47 | G300E | 1495374.32 | 11.73
1384 | Story8 | B5 | 40 MPa RC Beam (32.5 cm x 25 cm) | Beam | 40MPa | Concrete Rectangular | 250 | 325 | 812.5 | 6887.5 | 0.56 | 1369.07 | G300E | 5157172.16 | 40.47 | G300E | 996915.85 | 7.82
1385 | Story8 | B50 | 40 MPa RC Beam (32.5 cm x 25 cm) | Beam | 40MPa | Concrete Rectangular | 250 | 325 | 812.5 | 6887.5 | 0.56 | 1369.07 | G300E | 4134378.41 | 32.44 | G300E | 1981828.66 | 15.55
1386 | Story8 | B51 | 40 MPa RC Beam (32.5 cm x 25 cm) | Beam | 40MPa | Concrete Rectangular | 250 | 325 | 812.5 | 6887.5 | 0.56 | 1369.07 | G300E | 5152476.14 | 40.43 | G300E | 1495376.35 | 11.73
1387 | Story8 | B52 | 40 MPa RC Beam (32.5 cm x 25 cm) | Beam | 40MPa | Concrete Rectangular | 250 | 325 | 812.5 | 6887.5 | 0.56 | 1369.07 | G300E | 4546376.14 | 35.67 | G300E | 960466.96 | 7.54
1388 | Story8 | B53 | 40 MPa RC Beam (32.5 cm x 25 cm) | Beam | 40MPa | Concrete Rectangular | 250 | 325 | 812.5 | 6887.5 | 0.56 | 1369.07 | G300E | 5143397.16 | 40.36 | G300E | 1543658.43 | 12.11
1389 | Story8 | B54 | 40 MPa RC Beam (32.5 cm x 25 cm) | Beam | 40MPa | Concrete Rectangular | 250 | 325 | 812.5 | 6887.5 | 0.56 | 1369.07 | G300E | 5181904.55 | 40.66 | G300E | 1045253.89 | 8.2
1390 | Story8 | B55 | 40 MPa RC Beam (32.5 cm x 25 cm) | Beam | 40MPa | Concrete Rectangular | 250 | 325 | 812.5 | 6887.5 | 0.56 | 1369.07 | G300E | 3737721.02 | 29.33 | G300E | 2280679.01 | 17.9
1391 | Story8 | B56 | 40 MPa RC Beam (32.5 cm x 25 cm) | Beam | 40MPa | Concrete Rectangular | 250 | 325 | 812.5 | 6887.5 | 0.56 | 1369.07 | G300E | 4037014.2 | 31.68 | G300E | 2529881.28 | 19.85
1392 | Story8 | B57 | 40 MPa RC Beam (32.5 cm x 25 cm) | Beam | 40MPa | Concrete Rectangular | 250 | 325 | 812.5 | 6887.5 | 0.56 | 1369.07 | G300E | 3665089.2 | 28.76 | G300E | 2525185.26 | 19.81
1393 | Story8 | B58 | 40 MPa RC Beam (32.5 cm x 25 cm) | Beam | 40MPa | Concrete Rectangular | 250 | 325 | 812.5 | 6887.5 | 0.56 | 1369.07 | G300E | 3640982.95 | 28.57 | G300E | 1991090.94 | 15.62
1394 | Story8 | B59 | 40 MPa RC Beam (32.5 cm x 25 cm) | Beam | 40MPa | Concrete Rectangular | 250 | 325 | 812.5 | 6887.5 | 0.56 | 1369.07 | G300E | 3665089.2 | 28.76 | G300E | 2026780.71 | 15.9
1395 | Story8 | B6 | 40 MPa RC Beam (32.5 cm x 25 cm) | Beam | 40MPa | Concrete Rectangular | 250 | 325 | 812.5 | 6887.5 | 0.56 | 1369.07 | G300E | 3304747.73 | 25.93 | G300E | 1741888.67 | 13.67
1396 | Story8 | B60 | 40 MPa RC Beam (32.5 cm x 25 cm) | Beam | 40MPa | Concrete Rectangular | 250 | 325 | 812.5 | 6887.5 | 0.56 | 1369.07 | G300E | 4037014.2 | 31.68 | G300E | 2031476.73 | 15.94
1397 | Story8 | B7 | 40 MPa RC Beam (32.5 cm x 25 cm) | Beam | 40MPa | Concrete Rectangular | 250 | 325 | 812.5 | 6887.5 | 0.56 | 1369.07 | G300E | 5152163.07 | 40.43 | G300E | 996984.02 | 7.82
1398 | Story8 | B8 | 40 MPa RC Beam (32.5 cm x 25 cm) | Beam | 40MPa | Concrete Rectangular | 250 | 325 | 812.5 | 6887.5 | 0.56 | 1369.07 | G300E | 3326036.36 | 26.1 | G300E | 1777578.44 | 13.95
1399 | Story8 | B9 | 40 MPa RC Beam (32.5 cm x 25 cm) | Beam | 40MPa | Concrete Rectangular | 250 | 325 | 812.5 | 6887.5 | 0.56 | 1369.07 | G300E | 5143084.09 | 40.35 | G300E | 1045269.15 | 8.2
1400 | Story9 | B1 | 40 MPa RC Beam (35 cm x 25 cm) | Beam | 40MPa | Concrete Rectangular | 250 | 350 | 875 | 6900 | 0.6 | 1477.06 | G300E | 4125259.09 | 32.37 | G300E | 2842804.39 | 22.31
1401 | Story9 | B10 | 40 MPa RC Beam (35 cm x 25 cm) | Beam | 40MPa | Concrete Rectangular | 250 | 350 | 875 | 6900 | 0.6 | 1477.06 | G300E | 3859922.73 | 30.29 | G300E | 2451386.21 | 19.23
1402 | Story9 | B11 | 40 MPa RC Beam (35 cm x 25 cm) | Beam | 40MPa | Concrete Rectangular | 250 | 350 | 875 | 6900 | 0.6 | 1477.06 | G300E | 3859922.73 | 30.29 | G300E | 2451386.21 | 19.23
1403 | Story9 | B12 | 40 MPa RC Beam (35 cm x 25 cm) | Beam | 40MPa | Concrete Rectangular | 250 | 350 | 875 | 6900 | 0.6 | 1477.06 | G300E | 3922650 | 30.78 | G300E | 2709195.3 | 21.26
1404 | Story9 | B13 | 40 MPa RC Beam (35 cm x 25 cm) | Beam | 40MPa | Concrete Rectangular | 250 | 350 | 875 | 6900 | 0.6 | 1477.06 | G300E | 5284145.45 | 41.46 | G300E | 2245765.58 | 17.62
1405 | Story9 | B14 | 40 MPa RC Beam (35 cm x 25 cm) | Beam | 40MPa | Concrete Rectangular | 250 | 350 | 875 | 6900 | 0.6 | 1477.06 | G300E | 4741868.18 | 37.21 | G300E | 1119434.83 | 8.78
1406 | Story9 | B15 | 40 MPa RC Beam (35 cm x 25 cm) | Beam | 40MPa | Concrete Rectangular | 250 | 350 | 875 | 6900 | 0.6 | 1477.06 | G300E | 4589440.91 | 36.01 | G300E | 1646101.32 | 12.92
1407 | Story9 | B16 | 40 MPa RC Beam (35 cm x 25 cm) | Beam | 40MPa | Concrete Rectangular | 250 | 350 | 875 | 7200 | 0.63 | 1541.28 | G300E | 5131721.74 | 40.27 | G300E | 1797786.63 | 14.11
1408 | Story9 | B17 | 40 MPa RC Beam (35 cm x 25 cm) | Beam | 40MPa | Concrete Rectangular | 250 | 350 | 875 | 6900 | 0.6 | 1477.06 | G300E | 4158818.18 | 32.63 | G300E | 2164355.93 | 16.98
1409 | Story9 | B18 | 40 MPa RC Beam (35 cm x 25 cm) | Beam | 40MPa | Concrete Rectangular | 250 | 350 | 875 | 7200 | 0.63 | 1541.28 | G300E | 5169913.04 | 40.57 | G300E | 1797786.63 | 14.11
1410 | Story9 | B19 | 40 MPa RC Beam (35 cm x 25 cm) | Beam | 40MPa | Concrete Rectangular | 250 | 350 | 875 | 6900 | 0.6 | 1477.06 | G300E | 4641190.91 | 36.42 | G300E | 1119548.99 | 8.78
1411 | Story9 | B2 | 40 MPa RC Beam (35 cm x 25 cm) | Beam | 40MPa | Concrete Rectangular | 250 | 350 | 875 | 6900 | 0.6 | 1477.06 | G300E | 3793431.82 | 29.76 | G300E | 2448563.48 | 19.21
1412 | Story9 | B20 | 40 MPa RC Beam (35 cm x 25 cm) | Beam | 40MPa | Concrete Rectangular | 250 | 350 | 875 | 6900 | 0.6 | 1477.06 | G300E | 4640563.64 | 36.41 | G300E | 1119534.72 | 8.78
1413 | Story9 | B21 | 40 MPa RC Beam (35 cm x 25 cm) | Beam | 40MPa | Concrete Rectangular | 250 | 350 | 875 | 6900 | 0.6 | 1477.06 | G300E | 5345931.82 | 41.95 | G300E | 1160820.25 | 9.11
1414 | Story9 | B22 | 40 MPa RC Beam (35 cm x 25 cm) | Beam | 40MPa | Concrete Rectangular | 250 | 350 | 875 | 6900 | 0.6 | 1477.06 | G300E | 3478227.27 | 27.29 | G300E | 2445740.75 | 19.19
1415 | Story9 | B23 | 40 MPa RC Beam (35 cm x 25 cm) | Beam | 40MPa | Concrete Rectangular | 250 | 350 | 875 | 6900 | 0.6 | 1477.06 | G300E | 3801272.73 | 29.83 | G300E | 2136181.66 | 16.76
1416 | Story9 | B24 | 40 MPa RC Beam (35 cm x 25 cm) | Beam | 40MPa | Concrete Rectangular | 250 | 350 | 875 | 6900 | 0.6 | 1477.06 | G300E | 5382627.27 | 42.23 | G300E | 1694598.91 | 13.3
1417 | Story9 | B25 | 40 MPa RC Beam (35 cm x 25 cm) | Beam | 40MPa | Concrete Rectangular | 250 | 350 | 875 | 6900 | 0.6 | 1477.06 | G300E | 4354840.91 | 34.17 | G300E | 2164355.93 | 16.98
1418 | Story9 | B26 | 40 MPa RC Beam (35 cm x 25 cm) | Beam | 40MPa | Concrete Rectangular | 250 | 350 | 875 | 7200 | 0.63 | 1541.28 | G300E | 5096660.87 | 39.99 | G300E | 1797786.63 | 14.11
1419 | Story9 | B3 | 40 MPa RC Beam (35 cm x 25 cm) | Beam | 40MPa | Concrete Rectangular | 250 | 350 | 875 | 6900 | 0.6 | 1477.06 | G300E | 5507140.91 | 43.21 | G300E | 1160498.61 | 9.11
1420 | Story9 | B30 | 40 MPa RC Beam (35 cm x 25 cm) | Beam | 40MPa | Concrete Rectangular | 250 | 350 | 875 | 6900 | 0.6 | 1477.06 | G300E | 4953900 | 38.87 | G300E | 1722878.85 | 13.52
1421 | Story9 | B31 | 40 MPa RC Beam (35 cm x 25 cm) | Beam | 40MPa | Concrete Rectangular | 250 | 350 | 875 | 6900 | 0.6 | 1477.06 | G300E | 4158190.91 | 32.63 | G300E | 2164355.93 | 16.98
1422 | Story9 | B32 | 40 MPa RC Beam (35 cm x 25 cm) | Beam | 40MPa | Concrete Rectangular | 250 | 350 | 875 | 6900 | 0.6 | 1477.06 | G300E | 5382313.64 | 42.23 | G300E | 1167721.66 | 9.16
1423 | Story9 | B33 | 40 MPa RC Beam (35 cm x 25 cm) | Beam | 40MPa | Concrete Rectangular | 250 | 350 | 875 | 6900 | 0.6 | 1477.06 | G300E | 3443100 | 27.02 | G300E | 1872727.12 | 14.69
1424 | Story9 | B34 | 40 MPa RC Beam (35 cm x 25 cm) | Beam | 40MPa | Concrete Rectangular | 250 | 350 | 875 | 6900 | 0.6 | 1477.06 | G300E | 3922963.64 | 30.78 | G300E | 2709195.3 | 21.26
1425 | Story9 | B35 | 40 MPa RC Beam (35 cm x 25 cm) | Beam | 40MPa | Concrete Rectangular | 250 | 350 | 875 | 6900 | 0.6 | 1477.06 | G300E | 5389213.64 | 42.29 | G300E | 1694641.72 | 13.3
1426 | Story9 | B36 | 40 MPa RC Beam (35 cm x 25 cm) | Beam | 40MPa | Concrete Rectangular | 250 | 350 | 875 | 6900 | 0.6 | 1477.06 | G300E | 4784522.73 | 37.54 | G300E | 1646462.48 | 12.92
1427 | Story9 | B37 | 40 MPa RC Beam (35 cm x 25 cm) | Beam | 40MPa | Concrete Rectangular | 250 | 350 | 875 | 7200 | 0.63 | 1541.28 | G300E | 5198086.96 | 40.79 | G300E | 1797786.63 | 14.11
1428 | Story9 | B38 | 40 MPa RC Beam (35 cm x 25 cm) | Beam | 40MPa | Concrete Rectangular | 250 | 350 | 875 | 6900 | 0.6 | 1477.06 | G300E | 4980900 | 39.08 | G300E | 1722878.85 | 13.52
1429 | Story9 | B4 | 40 MPa RC Beam (35 cm x 25 cm) | Beam | 40MPa | Concrete Rectangular | 250 | 350 | 875 | 6900 | 0.6 | 1477.06 | G300E | 3477913.64 | 27.29 | G300E | 2445740.75 | 19.19
1430 | Story9 | B40 | 40 MPa RC Beam (35 cm x 25 cm) | Beam | 40MPa | Concrete Rectangular | 250 | 350 | 875 | 6900 | 0.6 | 1477.06 | G300E | 4954500 | 38.87 | G300E | 1722878.85 | 13.52
1431 | Story9 | B41 | 40 MPa RC Beam (35 cm x 25 cm) | Beam | 40MPa | Concrete Rectangular | 250 | 350 | 875 | 6900 | 0.6 | 1477.06 | G300E | 4981800 | 39.09 | G300E | 1722878.85 | 13.52
1432 | Story9 | B42 | 40 MPa RC Beam (35 cm x 25 cm) | Beam | 40MPa | Concrete Rectangular | 250 | 350 | 875 | 6900 | 0.6 | 1477.06 | G300E | 4640563.64 | 36.41 | G300E | 1646448.2 | 12.92
1433 | Story9 | B43 | 40 MPa RC Beam (35 cm x 25 cm) | Beam | 40MPa | Concrete Rectangular | 250 | 350 | 875 | 6900 | 0.6 | 1477.06 | G300E | 5389213.64 | 42.29 | G300E | 1167722.75 | 9.16
1434 | Story9 | B44 | 40 MPa RC Beam (35 cm x 25 cm) | Beam | 40MPa | Concrete Rectangular | 250 | 350 | 875 | 6900 | 0.6 | 1477.06 | G300E | 3478227.27 | 27.29 | G300E | 2445740.75 | 19.19
1435 | Story9 | B45 | 40 MPa RC Beam (35 cm x 25 cm) | Beam | 40MPa | Concrete Rectangular | 250 | 350 | 875 | 6900 | 0.6 | 1477.06 | G300E | 4183595.45 | 32.83 | G300E | 2714840.75 | 21.3
1436 | Story9 | B46 | 40 MPa RC Beam (35 cm x 25 cm) | Beam | 40MPa | Concrete Rectangular | 250 | 350 | 875 | 6900 | 0.6 | 1477.06 | G300E | 5561400 | 43.64 | G300E | 1687745.8 | 13.24
1437 | Story9 | B47 | 40 MPa RC Beam (35 cm x 25 cm) | Beam | 40MPa | Concrete Rectangular | 250 | 350 | 875 | 6900 | 0.6 | 1477.06 | G300E | 5561086.36 | 43.63 | G300E | 1687728.24 | 13.24
1438 | Story9 | B48 | 40 MPa RC Beam (35 cm x 25 cm) | Beam | 40MPa | Concrete Rectangular | 250 | 350 | 875 | 6900 | 0.6 | 1477.06 | G300E | 4784836.36 | 37.54 | G300E | 1646448.2 | 12.92
1439 | Story9 | B49 | 40 MPa RC Beam (35 cm x 25 cm) | Beam | 40MPa | Concrete Rectangular | 250 | 350 | 875 | 6900 | 0.6 | 1477.06 | G300E | 5389213.64 | 42.29 | G300E | 1694634.04 | 13.3
1440 | Story9 | B5 | 40 MPa RC Beam (35 cm x 25 cm) | Beam | 40MPa | Concrete Rectangular | 250 | 350 | 875 | 6900 | 0.6 | 1477.06 | G300E | 5387959.09 | 42.28 | G300E | 1167638.23 | 9.16
1441 | Story9 | B50 | 40 MPa RC Beam (35 cm x 25 cm) | Beam | 40MPa | Concrete Rectangular | 250 | 350 | 875 | 6900 | 0.6 | 1477.06 | G300E | 4354527.27 | 34.17 | G300E | 2164355.93 | 16.98
1442 | Story9 | B51 | 40 MPa RC Beam (35 cm x 25 cm) | Beam | 40MPa | Concrete Rectangular | 250 | 350 | 875 | 6900 | 0.6 | 1477.06 | G300E | 5382313.64 | 42.23 | G300E | 1694637.33 | 13.3
1443 | Story9 | B52 | 40 MPa RC Beam (35 cm x 25 cm) | Beam | 40MPa | Concrete Rectangular | 250 | 350 | 875 | 6900 | 0.6 | 1477.06 | G300E | 4783895.45 | 37.54 | G300E | 1119540.21 | 8.78
1444 | Story9 | B53 | 40 MPa RC Beam (35 cm x 25 cm) | Beam | 40MPa | Concrete Rectangular | 250 | 350 | 875 | 6900 | 0.6 | 1477.06 | G300E | 5345931.82 | 41.95 | G300E | 1687729.34 | 13.24
1445 | Story9 | B54 | 40 MPa RC Beam (35 cm x 25 cm) | Beam | 40MPa | Concrete Rectangular | 250 | 350 | 875 | 6900 | 0.6 | 1477.06 | G300E | 5561086.36 | 43.63 | G300E | 1160818.05 | 9.11
1446 | Story9 | B55 | 40 MPa RC Beam (35 cm x 25 cm) | Beam | 40MPa | Concrete Rectangular | 250 | 350 | 875 | 6900 | 0.6 | 1477.06 | G300E | 3859922.73 | 30.29 | G300E | 2451386.21 | 19.23
1447 | Story9 | B56 | 40 MPa RC Beam (35 cm x 25 cm) | Beam | 40MPa | Concrete Rectangular | 250 | 350 | 875 | 6900 | 0.6 | 1477.06 | G300E | 4183595.45 | 32.83 | G300E | 2714840.75 | 21.3
1448 | Story9 | B57 | 40 MPa RC Beam (35 cm x 25 cm) | Beam | 40MPa | Concrete Rectangular | 250 | 350 | 875 | 6900 | 0.6 | 1477.06 | G300E | 3923277.27 | 30.78 | G300E | 2709195.3 | 21.26
1449 | Story9 | B58 | 40 MPa RC Beam (35 cm x 25 cm) | Beam | 40MPa | Concrete Rectangular | 250 | 350 | 875 | 6900 | 0.6 | 1477.06 | G300E | 3801586.36 | 29.83 | G300E | 2136181.66 | 16.76
1450 | Story9 | B59 | 40 MPa RC Beam (35 cm x 25 cm) | Beam | 40MPa | Concrete Rectangular | 250 | 350 | 875 | 6900 | 0.6 | 1477.06 | G300E | 3923277.27 | 30.78 | G300E | 2709195.3 | 21.26
1451 | Story9 | B6 | 40 MPa RC Beam (35 cm x 25 cm) | Beam | 40MPa | Concrete Rectangular | 250 | 350 | 875 | 6900 | 0.6 | 1477.06 | G300E | 3443100 | 27.02 | G300E | 1872727.12 | 14.69
1452 | Story9 | B60 | 40 MPa RC Beam (35 cm x 25 cm) | Beam | 40MPa | Concrete Rectangular | 250 | 350 | 875 | 6900 | 0.6 | 1477.06 | G300E | 4183909.09 | 32.83 | G300E | 2714840.75 | 21.3
1453 | Story9 | B7 | 40 MPa RC Beam (35 cm x 25 cm) | Beam | 40MPa | Concrete Rectangular | 250 | 350 | 875 | 6900 | 0.6 | 1477.06 | G300E | 5382313.64 | 42.23 | G300E | 1167734.83 | 9.16
1454 | Story9 | B8 | 40 MPa RC Beam (35 cm x 25 cm) | Beam | 40MPa | Concrete Rectangular | 250 | 350 | 875 | 6900 | 0.6 | 1477.06 | G300E | 3478227.27 | 27.29 | G300E | 2445740.75 | 19.19
1455 | Story9 | B9 | 40 MPa RC Beam (35 cm x 25 cm) | Beam | 40MPa | Concrete Rectangular | 250 | 350 | 875 | 6900 | 0.6 | 1477.06 | G300E | 5345931.82 | 41.95 | G300E | 1160836.71 | 9.11

## Columns
| Story | Label | Section | Structural_Element_Type | Material | Cross_Section_Type | Width_(mm) | Depth_(mm) | Area_(cm^2) | Length_(mm) | Volume_(m^3) | Mass_(kg) | Long._Rebar_Material | Long._Rebar_Volume_(mm^3) | Long._Rebar_Mass_(kg) | Tran._Rebar_Material | Tran._Rebar_Volume_(mm^3) | Tran._Rebar_Mass_(kg)
0 | Story1 | C1 | 40 MPa RC Column (72.5 cm x 72.5 cm) | Column | 40MPa | Concrete Rectangular | 725 | 725 | 5256.3 | 3175 | 1.67 | 4082.84 | G300E | 16687800 | 130.94 | G300E | 0 | 0
1 | Story1 | C10 | 40 MPa RC Column (72.5 cm x 72.5 cm) | Column | 40MPa | Concrete Rectangular | 725 | 725 | 5256.3 | 3175 | 1.67 | 4082.84 | G300E | 59607450 | 467.7 | G300E | 0 | 0
2 | Story1 | C11 | 40 MPa RC Column (72.5 cm x 72.5 cm) | Column | 40MPa | Concrete Rectangular | 725 | 725 | 5256.3 | 3175 | 1.67 | 4082.84 | G300E | 111939916.67 | 878.32 | G300E | 0 | 0
3 | Story1 | C12 | 40 MPa RC Column (72.5 cm x 72.5 cm) | Column | 40MPa | Concrete Rectangular | 725 | 725 | 5256.3 | 3175 | 1.67 | 4082.84 | G300E | 16687800 | 130.94 | G300E | 0 | 0
4 | Story1 | C13 | 40 MPa RC Column (72.5 cm x 72.5 cm) | Column | 40MPa | Concrete Rectangular | 725 | 725 | 5256.3 | 3175 | 1.67 | 4082.84 | G300E | 16687800 | 130.94 | G300E | 0 | 0
5 | Story1 | C14 | 40 MPa RC Column (72.5 cm x 72.5 cm) | Column | 40MPa | Concrete Rectangular | 725 | 725 | 5256.3 | 3175 | 1.67 | 4082.84 | G300E | 59312175 | 465.39 | G300E | 0 | 0
6 | Story1 | C17 | 40 MPa RC Column (72.5 cm x 72.5 cm) | Column | 40MPa | Concrete Rectangular | 725 | 725 | 5256.3 | 3175 | 1.67 | 4082.84 | G300E | 59626500 | 467.85 | G300E | 0 | 0
7 | Story1 | C18 | 40 MPa RC Column (72.5 cm x 72.5 cm) | Column | 40MPa | Concrete Rectangular | 725 | 725 | 5256.3 | 3175 | 1.67 | 4082.84 | G300E | 16687800 | 130.94 | G300E | 0 | 0
8 | Story1 | C19 | 40 MPa RC Column (72.5 cm x 72.5 cm) | Column | 40MPa | Concrete Rectangular | 725 | 725 | 5256.3 | 3175 | 1.67 | 4082.84 | G300E | 16687800 | 130.94 | G300E | 0 | 0
9 | Story1 | C2 | 40 MPa RC Column (72.5 cm x 72.5 cm) | Column | 40MPa | Concrete Rectangular | 725 | 725 | 5256.3 | 3175 | 1.67 | 4082.84 | G300E | 16687800 | 130.94 | G300E | 0 | 0
10 | Story1 | C20 | 40 MPa RC Column (72.5 cm x 72.5 cm) | Column | 40MPa | Concrete Rectangular | 725 | 725 | 5256.3 | 3175 | 1.67 | 4082.84 | G300E | 59615916.67 | 467.77 | G300E | 0 | 0
11 | Story1 | C23 | 40 MPa RC Column (72.5 cm x 72.5 cm) | Column | 40MPa | Concrete Rectangular | 725 | 725 | 5256.3 | 3175 | 1.67 | 4082.84 | G300E | 59625441.67 | 467.84 | G300E | 0 | 0
12 | Story1 | C24 | 40 MPa RC Column (72.5 cm x 72.5 cm) | Column | 40MPa | Concrete Rectangular | 725 | 725 | 5256.3 | 3175 | 1.67 | 4082.84 | G300E | 16687800 | 130.94 | G300E | 0 | 0
13 | Story1 | C25 | 40 MPa RC Column (72.5 cm x 72.5 cm) | Column | 40MPa | Concrete Rectangular | 725 | 725 | 5256.3 | 3175 | 1.67 | 4082.84 | G300E | 16687800 | 130.94 | G300E | 0 | 0
14 | Story1 | C26 | 40 MPa RC Column (72.5 cm x 72.5 cm) | Column | 40MPa | Concrete Rectangular | 725 | 725 | 5256.3 | 3175 | 1.67 | 4082.84 | G300E | 111943091.67 | 878.35 | G300E | 0 | 0
15 | Story1 | C27 | 40 MPa RC Column (72.5 cm x 72.5 cm) | Column | 40MPa | Concrete Rectangular | 725 | 725 | 5256.3 | 3175 | 1.67 | 4082.84 | G300E | 59623325 | 467.83 | G300E | 0 | 0
16 | Story1 | C28 | 40 MPa RC Column (72.5 cm x 72.5 cm) | Column | 40MPa | Concrete Rectangular | 725 | 725 | 5256.3 | 3175 | 1.67 | 4082.84 | G300E | 59615916.67 | 467.77 | G300E | 0 | 0
17 | Story1 | C29 | 40 MPa RC Column (72.5 cm x 72.5 cm) | Column | 40MPa | Concrete Rectangular | 725 | 725 | 5256.3 | 3175 | 1.67 | 4082.84 | G300E | 111943091.67 | 878.35 | G300E | 0 | 0
18 | Story1 | C3 | 40 MPa RC Column (72.5 cm x 72.5 cm) | Column | 40MPa | Concrete Rectangular | 725 | 725 | 5256.3 | 3175 | 1.67 | 4082.84 | G300E | 16687800 | 130.94 | G300E | 0 | 0
19 | Story1 | C30 | 40 MPa RC Column (72.5 cm x 72.5 cm) | Column | 40MPa | Concrete Rectangular | 725 | 725 | 5256.3 | 3175 | 1.67 | 4082.84 | G300E | 16687800 | 130.94 | G300E | 0 | 0
20 | Story1 | C31 | 40 MPa RC Column (72.5 cm x 72.5 cm) | Column | 40MPa | Concrete Rectangular | 725 | 725 | 5256.3 | 3175 | 1.67 | 4082.84 | G300E | 16687800 | 130.94 | G300E | 0 | 0
21 | Story1 | C32 | 40 MPa RC Column (72.5 cm x 72.5 cm) | Column | 40MPa | Concrete Rectangular | 725 | 725 | 5256.3 | 3175 | 1.67 | 4082.84 | G300E | 16687800 | 130.94 | G300E | 0 | 0
22 | Story1 | C33 | 40 MPa RC Column (72.5 cm x 72.5 cm) | Column | 40MPa | Concrete Rectangular | 725 | 725 | 5256.3 | 3175 | 1.67 | 4082.84 | G300E | 16687800 | 130.94 | G300E | 0 | 0
23 | Story1 | C34 | 40 MPa RC Column (72.5 cm x 72.5 cm) | Column | 40MPa | Concrete Rectangular | 725 | 725 | 5256.3 | 3175 | 1.67 | 4082.84 | G300E | 16687800 | 130.94 | G300E | 0 | 0
24 | Story1 | C35 | 40 MPa RC Column (72.5 cm x 72.5 cm) | Column | 40MPa | Concrete Rectangular | 725 | 725 | 5256.3 | 3175 | 1.67 | 4082.84 | G300E | 16687800 | 130.94 | G300E | 0 | 0
25 | Story1 | C36 | 40 MPa RC Column (72.5 cm x 72.5 cm) | Column | 40MPa | Concrete Rectangular | 725 | 725 | 5256.3 | 3175 | 1.67 | 4082.84 | G300E | 16687800 | 130.94 | G300E | 0 | 0
26 | Story1 | C4 | 40 MPa RC Column (72.5 cm x 72.5 cm) | Column | 40MPa | Concrete Rectangular | 725 | 725 | 5256.3 | 3175 | 1.67 | 4082.84 | G300E | 16687800 | 130.94 | G300E | 0 | 0
27 | Story1 | C5 | 40 MPa RC Column (72.5 cm x 72.5 cm) | Column | 40MPa | Concrete Rectangular | 725 | 725 | 5256.3 | 3175 | 1.67 | 4082.84 | G300E | 16687800 | 130.94 | G300E | 0 | 0
28 | Story1 | C6 | 40 MPa RC Column (72.5 cm x 72.5 cm) | Column | 40MPa | Concrete Rectangular | 725 | 725 | 5256.3 | 3175 | 1.67 | 4082.84 | G300E | 16687800 | 130.94 | G300E | 0 | 0
29 | Story1 | C7 | 40 MPa RC Column (72.5 cm x 72.5 cm) | Column | 40MPa | Concrete Rectangular | 725 | 725 | 5256.3 | 3175 | 1.67 | 4082.84 | G300E | 16687800 | 130.94 | G300E | 0 | 0
30 | Story1 | C8 | 40 MPa RC Column (72.5 cm x 72.5 cm) | Column | 40MPa | Concrete Rectangular | 725 | 725 | 5256.3 | 3175 | 1.67 | 4082.84 | G300E | 112857491.67 | 885.52 | G300E | 0 | 0
31 | Story1 | C9 | 40 MPa RC Column (72.5 cm x 72.5 cm) | Column | 40MPa | Concrete Rectangular | 725 | 725 | 5256.3 | 3175 | 1.67 | 4082.84 | G300E | 59305825 | 465.34 | G300E | 0 | 0
32 | Story10 | C1 | 40 MPa RC Column (57.5 cm x 57.5 cm) | Column | 40MPa | Concrete Rectangular | 575 | 575 | 3306.3 | 3125 | 1.03 | 2527.71 | G300E | 10331250 | 81.06 | G300E | 0 | 0
33 | Story10 | C10 | 40 MPa RC Column (57.5 cm x 57.5 cm) | Column | 40MPa | Concrete Rectangular | 575 | 575 | 3306.3 | 3125 | 1.03 | 2527.71 | G300E | 10331250 | 81.06 | G300E | 0 | 0
34 | Story10 | C11 | 40 MPa RC Column (57.5 cm x 57.5 cm) | Column | 40MPa | Concrete Rectangular | 575 | 575 | 3306.3 | 3125 | 1.03 | 2527.71 | G300E | 62589583.33 | 491.1 | G300E | 0 | 0
35 | Story10 | C12 | 40 MPa RC Column (57.5 cm x 57.5 cm) | Column | 40MPa | Concrete Rectangular | 575 | 575 | 3306.3 | 3125 | 1.03 | 2527.71 | G300E | 10331250 | 81.06 | G300E | 0 | 0
36 | Story10 | C13 | 40 MPa RC Column (57.5 cm x 57.5 cm) | Column | 40MPa | Concrete Rectangular | 575 | 575 | 3306.3 | 3125 | 1.03 | 2527.71 | G300E | 10331250 | 81.06 | G300E | 0 | 0
37 | Story10 | C14 | 40 MPa RC Column (57.5 cm x 57.5 cm) | Column | 40MPa | Concrete Rectangular | 575 | 575 | 3306.3 | 3125 | 1.03 | 2527.71 | G300E | 10331250 | 81.06 | G300E | 0 | 0
38 | Story10 | C17 | 40 MPa RC Column (57.5 cm x 57.5 cm) | Column | 40MPa | Concrete Rectangular | 575 | 575 | 3306.3 | 3125 | 1.03 | 2527.71 | G300E | 10331250 | 81.06 | G300E | 0 | 0
39 | Story10 | C18 | 40 MPa RC Column (57.5 cm x 57.5 cm) | Column | 40MPa | Concrete Rectangular | 575 | 575 | 3306.3 | 3125 | 1.03 | 2527.71 | G300E | 10331250 | 81.06 | G300E | 0 | 0
40 | Story10 | C19 | 40 MPa RC Column (57.5 cm x 57.5 cm) | Column | 40MPa | Concrete Rectangular | 575 | 575 | 3306.3 | 3125 | 1.03 | 2527.71 | G300E | 10331250 | 81.06 | G300E | 0 | 0
41 | Story10 | C2 | 40 MPa RC Column (57.5 cm x 57.5 cm) | Column | 40MPa | Concrete Rectangular | 575 | 575 | 3306.3 | 3125 | 1.03 | 2527.71 | G300E | 10331250 | 81.06 | G300E | 0 | 0
42 | Story10 | C20 | 40 MPa RC Column (57.5 cm x 57.5 cm) | Column | 40MPa | Concrete Rectangular | 575 | 575 | 3306.3 | 3125 | 1.03 | 2527.71 | G300E | 10331250 | 81.06 | G300E | 0 | 0
43 | Story10 | C23 | 40 MPa RC Column (57.5 cm x 57.5 cm) | Column | 40MPa | Concrete Rectangular | 575 | 575 | 3306.3 | 3125 | 1.03 | 2527.71 | G300E | 10331250 | 81.06 | G300E | 0 | 0
44 | Story10 | C24 | 40 MPa RC Column (57.5 cm x 57.5 cm) | Column | 40MPa | Concrete Rectangular | 575 | 575 | 3306.3 | 3125 | 1.03 | 2527.71 | G300E | 10331250 | 81.06 | G300E | 0 | 0
45 | Story10 | C25 | 40 MPa RC Column (57.5 cm x 57.5 cm) | Column | 40MPa | Concrete Rectangular | 575 | 575 | 3306.3 | 3125 | 1.03 | 2527.71 | G300E | 10331250 | 81.06 | G300E | 0 | 0
46 | Story10 | C26 | 40 MPa RC Column (57.5 cm x 57.5 cm) | Column | 40MPa | Concrete Rectangular | 575 | 575 | 3306.3 | 3125 | 1.03 | 2527.71 | G300E | 62591666.67 | 491.12 | G300E | 0 | 0
47 | Story10 | C27 | 40 MPa RC Column (57.5 cm x 57.5 cm) | Column | 40MPa | Concrete Rectangular | 575 | 575 | 3306.3 | 3125 | 1.03 | 2527.71 | G300E | 10331250 | 81.06 | G300E | 0 | 0
48 | Story10 | C28 | 40 MPa RC Column (57.5 cm x 57.5 cm) | Column | 40MPa | Concrete Rectangular | 575 | 575 | 3306.3 | 3125 | 1.03 | 2527.71 | G300E | 10331250 | 81.06 | G300E | 0 | 0
49 | Story10 | C29 | 40 MPa RC Column (57.5 cm x 57.5 cm) | Column | 40MPa | Concrete Rectangular | 575 | 575 | 3306.3 | 3125 | 1.03 | 2527.71 | G300E | 62591666.67 | 491.12 | G300E | 0 | 0
50 | Story10 | C3 | 40 MPa RC Column (57.5 cm x 57.5 cm) | Column | 40MPa | Concrete Rectangular | 575 | 575 | 3306.3 | 3125 | 1.03 | 2527.71 | G300E | 10331250 | 81.06 | G300E | 0 | 0
51 | Story10 | C30 | 40 MPa RC Column (57.5 cm x 57.5 cm) | Column | 40MPa | Concrete Rectangular | 575 | 575 | 3306.3 | 3125 | 1.03 | 2527.71 | G300E | 10331250 | 81.06 | G300E | 0 | 0
52 | Story10 | C31 | 40 MPa RC Column (57.5 cm x 57.5 cm) | Column | 40MPa | Concrete Rectangular | 575 | 575 | 3306.3 | 3125 | 1.03 | 2527.71 | G300E | 10331250 | 81.06 | G300E | 0 | 0
53 | Story10 | C32 | 40 MPa RC Column (57.5 cm x 57.5 cm) | Column | 40MPa | Concrete Rectangular | 575 | 575 | 3306.3 | 3125 | 1.03 | 2527.71 | G300E | 10331250 | 81.06 | G300E | 0 | 0
54 | Story10 | C33 | 40 MPa RC Column (57.5 cm x 57.5 cm) | Column | 40MPa | Concrete Rectangular | 575 | 575 | 3306.3 | 3125 | 1.03 | 2527.71 | G300E | 10331250 | 81.06 | G300E | 0 | 0
55 | Story10 | C34 | 40 MPa RC Column (57.5 cm x 57.5 cm) | Column | 40MPa | Concrete Rectangular | 575 | 575 | 3306.3 | 3125 | 1.03 | 2527.71 | G300E | 10331250 | 81.06 | G300E | 0 | 0
56 | Story10 | C35 | 40 MPa RC Column (57.5 cm x 57.5 cm) | Column | 40MPa | Concrete Rectangular | 575 | 575 | 3306.3 | 3125 | 1.03 | 2527.71 | G300E | 10331250 | 81.06 | G300E | 0 | 0
57 | Story10 | C36 | 40 MPa RC Column (57.5 cm x 57.5 cm) | Column | 40MPa | Concrete Rectangular | 575 | 575 | 3306.3 | 3125 | 1.03 | 2527.71 | G300E | 10331250 | 81.06 | G300E | 0 | 0
58 | Story10 | C4 | 40 MPa RC Column (57.5 cm x 57.5 cm) | Column | 40MPa | Concrete Rectangular | 575 | 575 | 3306.3 | 3125 | 1.03 | 2527.71 | G300E | 10331250 | 81.06 | G300E | 0 | 0
59 | Story10 | C5 | 40 MPa RC Column (57.5 cm x 57.5 cm) | Column | 40MPa | Concrete Rectangular | 575 | 575 | 3306.3 | 3125 | 1.03 | 2527.71 | G300E | 10331250 | 81.06 | G300E | 0 | 0
60 | Story10 | C6 | 40 MPa RC Column (57.5 cm x 57.5 cm) | Column | 40MPa | Concrete Rectangular | 575 | 575 | 3306.3 | 3125 | 1.03 | 2527.71 | G300E | 10331250 | 81.06 | G300E | 0 | 0
61 | Story10 | C7 | 40 MPa RC Column (57.5 cm x 57.5 cm) | Column | 40MPa | Concrete Rectangular | 575 | 575 | 3306.3 | 3125 | 1.03 | 2527.71 | G300E | 10331250 | 81.06 | G300E | 0 | 0
62 | Story10 | C8 | 40 MPa RC Column (57.5 cm x 57.5 cm) | Column | 40MPa | Concrete Rectangular | 575 | 575 | 3306.3 | 3125 | 1.03 | 2527.71 | G300E | 62998958.33 | 494.31 | G300E | 0 | 0
63 | Story10 | C9 | 40 MPa RC Column (57.5 cm x 57.5 cm) | Column | 40MPa | Concrete Rectangular | 575 | 575 | 3306.3 | 3125 | 1.03 | 2527.71 | G300E | 10331250 | 81.06 | G300E | 0 | 0
64 | Story11 | C1 | 40 MPa RC Column (55 cm x 55 cm) | Column | 40MPa | Concrete Rectangular | 550 | 550 | 3025 | 3125 | 0.95 | 2312.69 | G300E | 9453125 | 74.17 | G300E | 0 | 0
65 | Story11 | C10 | 40 MPa RC Column (55 cm x 55 cm) | Column | 40MPa | Concrete Rectangular | 550 | 550 | 3025 | 3125 | 0.95 | 2312.69 | G300E | 9453125 | 74.17 | G300E | 0 | 0
66 | Story11 | C11 | 40 MPa RC Column (55 cm x 55 cm) | Column | 40MPa | Concrete Rectangular | 550 | 550 | 3025 | 3125 | 0.95 | 2312.69 | G300E | 61300000 | 480.98 | G300E | 0 | 0
67 | Story11 | C12 | 40 MPa RC Column (55 cm x 55 cm) | Column | 40MPa | Concrete Rectangular | 550 | 550 | 3025 | 3125 | 0.95 | 2312.69 | G300E | 9453125 | 74.17 | G300E | 0 | 0
68 | Story11 | C13 | 40 MPa RC Column (55 cm x 55 cm) | Column | 40MPa | Concrete Rectangular | 550 | 550 | 3025 | 3125 | 0.95 | 2312.69 | G300E | 11589583.33 | 90.94 | G300E | 0 | 0
69 | Story11 | C14 | 40 MPa RC Column (55 cm x 55 cm) | Column | 40MPa | Concrete Rectangular | 550 | 550 | 3025 | 3125 | 0.95 | 2312.69 | G300E | 9453125 | 74.17 | G300E | 0 | 0
70 | Story11 | C17 | 40 MPa RC Column (55 cm x 55 cm) | Column | 40MPa | Concrete Rectangular | 550 | 550 | 3025 | 3125 | 0.95 | 2312.69 | G300E | 9453125 | 74.17 | G300E | 0 | 0
71 | Story11 | C18 | 40 MPa RC Column (55 cm x 55 cm) | Column | 40MPa | Concrete Rectangular | 550 | 550 | 3025 | 3125 | 0.95 | 2312.69 | G300E | 11652083.33 | 91.43 | G300E | 0 | 0
72 | Story11 | C19 | 40 MPa RC Column (55 cm x 55 cm) | Column | 40MPa | Concrete Rectangular | 550 | 550 | 3025 | 3125 | 0.95 | 2312.69 | G300E | 11627083.33 | 91.23 | G300E | 0 | 0
73 | Story11 | C2 | 40 MPa RC Column (55 cm x 55 cm) | Column | 40MPa | Concrete Rectangular | 550 | 550 | 3025 | 3125 | 0.95 | 2312.69 | G300E | 9453125 | 74.17 | G300E | 0 | 0
74 | Story11 | C20 | 40 MPa RC Column (55 cm x 55 cm) | Column | 40MPa | Concrete Rectangular | 550 | 550 | 3025 | 3125 | 0.95 | 2312.69 | G300E | 9453125 | 74.17 | G300E | 0 | 0
75 | Story11 | C23 | 40 MPa RC Column (55 cm x 55 cm) | Column | 40MPa | Concrete Rectangular | 550 | 550 | 3025 | 3125 | 0.95 | 2312.69 | G300E | 9453125 | 74.17 | G300E | 0 | 0
76 | Story11 | C24 | 40 MPa RC Column (55 cm x 55 cm) | Column | 40MPa | Concrete Rectangular | 550 | 550 | 3025 | 3125 | 0.95 | 2312.69 | G300E | 11652083.33 | 91.43 | G300E | 0 | 0
77 | Story11 | C25 | 40 MPa RC Column (55 cm x 55 cm) | Column | 40MPa | Concrete Rectangular | 550 | 550 | 3025 | 3125 | 0.95 | 2312.69 | G300E | 9453125 | 74.17 | G300E | 0 | 0
78 | Story11 | C26 | 40 MPa RC Column (55 cm x 55 cm) | Column | 40MPa | Concrete Rectangular | 550 | 550 | 3025 | 3125 | 0.95 | 2312.69 | G300E | 61300000 | 480.98 | G300E | 0 | 0
79 | Story11 | C27 | 40 MPa RC Column (55 cm x 55 cm) | Column | 40MPa | Concrete Rectangular | 550 | 550 | 3025 | 3125 | 0.95 | 2312.69 | G300E | 9453125 | 74.17 | G300E | 0 | 0
80 | Story11 | C28 | 40 MPa RC Column (55 cm x 55 cm) | Column | 40MPa | Concrete Rectangular | 550 | 550 | 3025 | 3125 | 0.95 | 2312.69 | G300E | 9453125 | 74.17 | G300E | 0 | 0
81 | Story11 | C29 | 40 MPa RC Column (55 cm x 55 cm) | Column | 40MPa | Concrete Rectangular | 550 | 550 | 3025 | 3125 | 0.95 | 2312.69 | G300E | 61300000 | 480.98 | G300E | 0 | 0
82 | Story11 | C3 | 40 MPa RC Column (55 cm x 55 cm) | Column | 40MPa | Concrete Rectangular | 550 | 550 | 3025 | 3125 | 0.95 | 2312.69 | G300E | 11589583.33 | 90.94 | G300E | 0 | 0
83 | Story11 | C30 | 40 MPa RC Column (55 cm x 55 cm) | Column | 40MPa | Concrete Rectangular | 550 | 550 | 3025 | 3125 | 0.95 | 2312.69 | G300E | 9453125 | 74.17 | G300E | 0 | 0
84 | Story11 | C31 | 40 MPa RC Column (55 cm x 55 cm) | Column | 40MPa | Concrete Rectangular | 550 | 550 | 3025 | 3125 | 0.95 | 2312.69 | G300E | 9453125 | 74.17 | G300E | 0 | 0
85 | Story11 | C32 | 40 MPa RC Column (55 cm x 55 cm) | Column | 40MPa | Concrete Rectangular | 550 | 550 | 3025 | 3125 | 0.95 | 2312.69 | G300E | 9453125 | 74.17 | G300E | 0 | 0
86 | Story11 | C33 | 40 MPa RC Column (55 cm x 55 cm) | Column | 40MPa | Concrete Rectangular | 550 | 550 | 3025 | 3125 | 0.95 | 2312.69 | G300E | 11650000 | 91.41 | G300E | 0 | 0
87 | Story11 | C34 | 40 MPa RC Column (55 cm x 55 cm) | Column | 40MPa | Concrete Rectangular | 550 | 550 | 3025 | 3125 | 0.95 | 2312.69 | G300E | 11650000 | 91.41 | G300E | 0 | 0
88 | Story11 | C35 | 40 MPa RC Column (55 cm x 55 cm) | Column | 40MPa | Concrete Rectangular | 550 | 550 | 3025 | 3125 | 0.95 | 2312.69 | G300E | 9453125 | 74.17 | G300E | 0 | 0
89 | Story11 | C36 | 40 MPa RC Column (55 cm x 55 cm) | Column | 40MPa | Concrete Rectangular | 550 | 550 | 3025 | 3125 | 0.95 | 2312.69 | G300E | 9453125 | 74.17 | G300E | 0 | 0
90 | Story11 | C4 | 40 MPa RC Column (55 cm x 55 cm) | Column | 40MPa | Concrete Rectangular | 550 | 550 | 3025 | 3125 | 0.95 | 2312.69 | G300E | 11623958.33 | 91.21 | G300E | 0 | 0
91 | Story11 | C5 | 40 MPa RC Column (55 cm x 55 cm) | Column | 40MPa | Concrete Rectangular | 550 | 550 | 3025 | 3125 | 0.95 | 2312.69 | G300E | 9453125 | 74.17 | G300E | 0 | 0
92 | Story11 | C6 | 40 MPa RC Column (55 cm x 55 cm) | Column | 40MPa | Concrete Rectangular | 550 | 550 | 3025 | 3125 | 0.95 | 2312.69 | G300E | 9453125 | 74.17 | G300E | 0 | 0
93 | Story11 | C7 | 40 MPa RC Column (55 cm x 55 cm) | Column | 40MPa | Concrete Rectangular | 550 | 550 | 3025 | 3125 | 0.95 | 2312.69 | G300E | 9453125 | 74.17 | G300E | 0 | 0
94 | Story11 | C8 | 40 MPa RC Column (55 cm x 55 cm) | Column | 40MPa | Concrete Rectangular | 550 | 550 | 3025 | 3125 | 0.95 | 2312.69 | G300E | 61657291.67 | 483.79 | G300E | 0 | 0
95 | Story11 | C9 | 40 MPa RC Column (55 cm x 55 cm) | Column | 40MPa | Concrete Rectangular | 550 | 550 | 3025 | 3125 | 0.95 | 2312.69 | G300E | 9453125 | 74.17 | G300E | 0 | 0
96 | Story12 | C1 | 40 MPa RC Column (55 cm x 55 cm) | Column | 40MPa | Concrete Rectangular | 550 | 550 | 3025 | 3125 | 0.95 | 2312.69 | G300E | 9453125 | 74.17 | G300E | 0 | 0
97 | Story12 | C10 | 40 MPa RC Column (55 cm x 55 cm) | Column | 40MPa | Concrete Rectangular | 550 | 550 | 3025 | 3125 | 0.95 | 2312.69 | G300E | 9453125 | 74.17 | G300E | 0 | 0
98 | Story12 | C11 | 40 MPa RC Column (55 cm x 55 cm) | Column | 40MPa | Concrete Rectangular | 550 | 550 | 3025 | 3125 | 0.95 | 2312.69 | G300E | 48721875 | 382.29 | G300E | 0 | 0
99 | Story12 | C12 | 40 MPa RC Column (55 cm x 55 cm) | Column | 40MPa | Concrete Rectangular | 550 | 550 | 3025 | 3125 | 0.95 | 2312.69 | G300E | 9453125 | 74.17 | G300E | 0 | 0
100 | Story12 | C13 | 40 MPa RC Column (55 cm x 55 cm) | Column | 40MPa | Concrete Rectangular | 550 | 550 | 3025 | 3125 | 0.95 | 2312.69 | G300E | 9453125 | 74.17 | G300E | 0 | 0
101 | Story12 | C14 | 40 MPa RC Column (55 cm x 55 cm) | Column | 40MPa | Concrete Rectangular | 550 | 550 | 3025 | 3125 | 0.95 | 2312.69 | G300E | 9453125 | 74.17 | G300E | 0 | 0
102 | Story12 | C17 | 40 MPa RC Column (55 cm x 55 cm) | Column | 40MPa | Concrete Rectangular | 550 | 550 | 3025 | 3125 | 0.95 | 2312.69 | G300E | 9453125 | 74.17 | G300E | 0 | 0
103 | Story12 | C18 | 40 MPa RC Column (55 cm x 55 cm) | Column | 40MPa | Concrete Rectangular | 550 | 550 | 3025 | 3125 | 0.95 | 2312.69 | G300E | 9453125 | 74.17 | G300E | 0 | 0
104 | Story12 | C19 | 40 MPa RC Column (55 cm x 55 cm) | Column | 40MPa | Concrete Rectangular | 550 | 550 | 3025 | 3125 | 0.95 | 2312.69 | G300E | 9453125 | 74.17 | G300E | 0 | 0
105 | Story12 | C2 | 40 MPa RC Column (55 cm x 55 cm) | Column | 40MPa | Concrete Rectangular | 550 | 550 | 3025 | 3125 | 0.95 | 2312.69 | G300E | 9453125 | 74.17 | G300E | 0 | 0
106 | Story12 | C20 | 40 MPa RC Column (55 cm x 55 cm) | Column | 40MPa | Concrete Rectangular | 550 | 550 | 3025 | 3125 | 0.95 | 2312.69 | G300E | 9453125 | 74.17 | G300E | 0 | 0
107 | Story12 | C23 | 40 MPa RC Column (55 cm x 55 cm) | Column | 40MPa | Concrete Rectangular | 550 | 550 | 3025 | 3125 | 0.95 | 2312.69 | G300E | 9453125 | 74.17 | G300E | 0 | 0
108 | Story12 | C24 | 40 MPa RC Column (55 cm x 55 cm) | Column | 40MPa | Concrete Rectangular | 550 | 550 | 3025 | 3125 | 0.95 | 2312.69 | G300E | 9453125 | 74.17 | G300E | 0 | 0
109 | Story12 | C25 | 40 MPa RC Column (55 cm x 55 cm) | Column | 40MPa | Concrete Rectangular | 550 | 550 | 3025 | 3125 | 0.95 | 2312.69 | G300E | 9453125 | 74.17 | G300E | 0 | 0
110 | Story12 | C26 | 40 MPa RC Column (55 cm x 55 cm) | Column | 40MPa | Concrete Rectangular | 550 | 550 | 3025 | 3125 | 0.95 | 2312.69 | G300E | 48722916.67 | 382.3 | G300E | 0 | 0
111 | Story12 | C27 | 40 MPa RC Column (55 cm x 55 cm) | Column | 40MPa | Concrete Rectangular | 550 | 550 | 3025 | 3125 | 0.95 | 2312.69 | G300E | 9453125 | 74.17 | G300E | 0 | 0
112 | Story12 | C28 | 40 MPa RC Column (55 cm x 55 cm) | Column | 40MPa | Concrete Rectangular | 550 | 550 | 3025 | 3125 | 0.95 | 2312.69 | G300E | 9453125 | 74.17 | G300E | 0 | 0
113 | Story12 | C29 | 40 MPa RC Column (55 cm x 55 cm) | Column | 40MPa | Concrete Rectangular | 550 | 550 | 3025 | 3125 | 0.95 | 2312.69 | G300E | 48722916.67 | 382.3 | G300E | 0 | 0
114 | Story12 | C3 | 40 MPa RC Column (55 cm x 55 cm) | Column | 40MPa | Concrete Rectangular | 550 | 550 | 3025 | 3125 | 0.95 | 2312.69 | G300E | 9453125 | 74.17 | G300E | 0 | 0
115 | Story12 | C30 | 40 MPa RC Column (55 cm x 55 cm) | Column | 40MPa | Concrete Rectangular | 550 | 550 | 3025 | 3125 | 0.95 | 2312.69 | G300E | 9453125 | 74.17 | G300E | 0 | 0
116 | Story12 | C31 | 40 MPa RC Column (55 cm x 55 cm) | Column | 40MPa | Concrete Rectangular | 550 | 550 | 3025 | 3125 | 0.95 | 2312.69 | G300E | 9453125 | 74.17 | G300E | 0 | 0
117 | Story12 | C32 | 40 MPa RC Column (55 cm x 55 cm) | Column | 40MPa | Concrete Rectangular | 550 | 550 | 3025 | 3125 | 0.95 | 2312.69 | G300E | 9453125 | 74.17 | G300E | 0 | 0
118 | Story12 | C33 | 40 MPa RC Column (55 cm x 55 cm) | Column | 40MPa | Concrete Rectangular | 550 | 550 | 3025 | 3125 | 0.95 | 2312.69 | G300E | 9453125 | 74.17 | G300E | 0 | 0
119 | Story12 | C34 | 40 MPa RC Column (55 cm x 55 cm) | Column | 40MPa | Concrete Rectangular | 550 | 550 | 3025 | 3125 | 0.95 | 2312.69 | G300E | 9453125 | 74.17 | G300E | 0 | 0
120 | Story12 | C35 | 40 MPa RC Column (55 cm x 55 cm) | Column | 40MPa | Concrete Rectangular | 550 | 550 | 3025 | 3125 | 0.95 | 2312.69 | G300E | 9453125 | 74.17 | G300E | 0 | 0
121 | Story12 | C36 | 40 MPa RC Column (55 cm x 55 cm) | Column | 40MPa | Concrete Rectangular | 550 | 550 | 3025 | 3125 | 0.95 | 2312.69 | G300E | 9453125 | 74.17 | G300E | 0 | 0
122 | Story12 | C4 | 40 MPa RC Column (55 cm x 55 cm) | Column | 40MPa | Concrete Rectangular | 550 | 550 | 3025 | 3125 | 0.95 | 2312.69 | G300E | 9453125 | 74.17 | G300E | 0 | 0
123 | Story12 | C5 | 40 MPa RC Column (55 cm x 55 cm) | Column | 40MPa | Concrete Rectangular | 550 | 550 | 3025 | 3125 | 0.95 | 2312.69 | G300E | 9453125 | 74.17 | G300E | 0 | 0
124 | Story12 | C6 | 40 MPa RC Column (55 cm x 55 cm) | Column | 40MPa | Concrete Rectangular | 550 | 550 | 3025 | 3125 | 0.95 | 2312.69 | G300E | 9453125 | 74.17 | G300E | 0 | 0
125 | Story12 | C7 | 40 MPa RC Column (55 cm x 55 cm) | Column | 40MPa | Concrete Rectangular | 550 | 550 | 3025 | 3125 | 0.95 | 2312.69 | G300E | 9453125 | 74.17 | G300E | 0 | 0
126 | Story12 | C8 | 40 MPa RC Column (55 cm x 55 cm) | Column | 40MPa | Concrete Rectangular | 550 | 550 | 3025 | 3125 | 0.95 | 2312.69 | G300E | 49028125 | 384.69 | G300E | 0 | 0
127 | Story12 | C9 | 40 MPa RC Column (55 cm x 55 cm) | Column | 40MPa | Concrete Rectangular | 550 | 550 | 3025 | 3125 | 0.95 | 2312.69 | G300E | 9453125 | 74.17 | G300E | 0 | 0
128 | Story13 | C1 | 40 MPa RC Column (50 cm x 50 cm) | Column | 40MPa | Concrete Rectangular | 500 | 500 | 2500 | 3100 | 0.78 | 1896.02 | G300E | 13645166.67 | 107.07 | G300E | 0 | 0
129 | Story13 | C10 | 40 MPa RC Column (50 cm x 50 cm) | Column | 40MPa | Concrete Rectangular | 500 | 500 | 2500 | 3100 | 0.78 | 1896.02 | G300E | 7750000 | 60.81 | G300E | 0 | 0
130 | Story13 | C11 | 40 MPa RC Column (50 cm x 50 cm) | Column | 40MPa | Concrete Rectangular | 500 | 500 | 2500 | 3100 | 0.78 | 1896.02 | G300E | 57004866.67 | 447.28 | G300E | 0 | 0
131 | Story13 | C12 | 40 MPa RC Column (50 cm x 50 cm) | Column | 40MPa | Concrete Rectangular | 500 | 500 | 2500 | 3100 | 0.78 | 1896.02 | G300E | 9402300 | 73.77 | G300E | 0 | 0
132 | Story13 | C13 | 40 MPa RC Column (50 cm x 50 cm) | Column | 40MPa | Concrete Rectangular | 500 | 500 | 2500 | 3100 | 0.78 | 1896.02 | G300E | 17872533.33 | 140.23 | G300E | 0 | 0
133 | Story13 | C14 | 40 MPa RC Column (50 cm x 50 cm) | Column | 40MPa | Concrete Rectangular | 500 | 500 | 2500 | 3100 | 0.78 | 1896.02 | G300E | 7750000 | 60.81 | G300E | 0 | 0
134 | Story13 | C17 | 40 MPa RC Column (50 cm x 50 cm) | Column | 40MPa | Concrete Rectangular | 500 | 500 | 2500 | 3100 | 0.78 | 1896.02 | G300E | 7750000 | 60.81 | G300E | 0 | 0
135 | Story13 | C18 | 40 MPa RC Column (50 cm x 50 cm) | Column | 40MPa | Concrete Rectangular | 500 | 500 | 2500 | 3100 | 0.78 | 1896.02 | G300E | 17931433.33 | 140.7 | G300E | 0 | 0
136 | Story13 | C19 | 40 MPa RC Column (50 cm x 50 cm) | Column | 40MPa | Concrete Rectangular | 500 | 500 | 2500 | 3100 | 0.78 | 1896.02 | G300E | 17907666.67 | 140.51 | G300E | 0 | 0
137 | Story13 | C2 | 40 MPa RC Column (50 cm x 50 cm) | Column | 40MPa | Concrete Rectangular | 500 | 500 | 2500 | 3100 | 0.78 | 1896.02 | G300E | 9443633.33 | 74.1 | G300E | 0 | 0
138 | Story13 | C20 | 40 MPa RC Column (50 cm x 50 cm) | Column | 40MPa | Concrete Rectangular | 500 | 500 | 2500 | 3100 | 0.78 | 1896.02 | G300E | 7750000 | 60.81 | G300E | 0 | 0
139 | Story13 | C23 | 40 MPa RC Column (50 cm x 50 cm) | Column | 40MPa | Concrete Rectangular | 500 | 500 | 2500 | 3100 | 0.78 | 1896.02 | G300E | 7750000 | 60.81 | G300E | 0 | 0
140 | Story13 | C24 | 40 MPa RC Column (50 cm x 50 cm) | Column | 40MPa | Concrete Rectangular | 500 | 500 | 2500 | 3100 | 0.78 | 1896.02 | G300E | 17932466.67 | 140.7 | G300E | 0 | 0
141 | Story13 | C25 | 40 MPa RC Column (50 cm x 50 cm) | Column | 40MPa | Concrete Rectangular | 500 | 500 | 2500 | 3100 | 0.78 | 1896.02 | G300E | 9397133.33 | 73.73 | G300E | 0 | 0
142 | Story13 | C26 | 40 MPa RC Column (50 cm x 50 cm) | Column | 40MPa | Concrete Rectangular | 500 | 500 | 2500 | 3100 | 0.78 | 1896.02 | G300E | 57004866.67 | 447.28 | G300E | 0 | 0
143 | Story13 | C27 | 40 MPa RC Column (50 cm x 50 cm) | Column | 40MPa | Concrete Rectangular | 500 | 500 | 2500 | 3100 | 0.78 | 1896.02 | G300E | 7750000 | 60.81 | G300E | 0 | 0
144 | Story13 | C28 | 40 MPa RC Column (50 cm x 50 cm) | Column | 40MPa | Concrete Rectangular | 500 | 500 | 2500 | 3100 | 0.78 | 1896.02 | G300E | 7750000 | 60.81 | G300E | 0 | 0
145 | Story13 | C29 | 40 MPa RC Column (50 cm x 50 cm) | Column | 40MPa | Concrete Rectangular | 500 | 500 | 2500 | 3100 | 0.78 | 1896.02 | G300E | 57004866.67 | 447.28 | G300E | 0 | 0
146 | Story13 | C3 | 40 MPa RC Column (50 cm x 50 cm) | Column | 40MPa | Concrete Rectangular | 500 | 500 | 2500 | 3100 | 0.78 | 1896.02 | G300E | 17872533.33 | 140.23 | G300E | 0 | 0
147 | Story13 | C30 | 40 MPa RC Column (50 cm x 50 cm) | Column | 40MPa | Concrete Rectangular | 500 | 500 | 2500 | 3100 | 0.78 | 1896.02 | G300E | 9405400 | 73.8 | G300E | 0 | 0
148 | Story13 | C31 | 40 MPa RC Column (50 cm x 50 cm) | Column | 40MPa | Concrete Rectangular | 500 | 500 | 2500 | 3100 | 0.78 | 1896.02 | G300E | 13767100 | 108.02 | G300E | 0 | 0
149 | Story13 | C32 | 40 MPa RC Column (50 cm x 50 cm) | Column | 40MPa | Concrete Rectangular | 500 | 500 | 2500 | 3100 | 0.78 | 1896.02 | G300E | 9402300 | 73.77 | G300E | 0 | 0
150 | Story13 | C33 | 40 MPa RC Column (50 cm x 50 cm) | Column | 40MPa | Concrete Rectangular | 500 | 500 | 2500 | 3100 | 0.78 | 1896.02 | G300E | 17930400 | 140.69 | G300E | 0 | 0
151 | Story13 | C34 | 40 MPa RC Column (50 cm x 50 cm) | Column | 40MPa | Concrete Rectangular | 500 | 500 | 2500 | 3100 | 0.78 | 1896.02 | G300E | 17931433.33 | 140.7 | G300E | 0 | 0
152 | Story13 | C35 | 40 MPa RC Column (50 cm x 50 cm) | Column | 40MPa | Concrete Rectangular | 500 | 500 | 2500 | 3100 | 0.78 | 1896.02 | G300E | 9405400 | 73.8 | G300E | 0 | 0
153 | Story13 | C36 | 40 MPa RC Column (50 cm x 50 cm) | Column | 40MPa | Concrete Rectangular | 500 | 500 | 2500 | 3100 | 0.78 | 1896.02 | G300E | 13776400 | 108.09 | G300E | 0 | 0
154 | Story13 | C4 | 40 MPa RC Column (50 cm x 50 cm) | Column | 40MPa | Concrete Rectangular | 500 | 500 | 2500 | 3100 | 0.78 | 1896.02 | G300E | 17905600 | 140.49 | G300E | 0 | 0
155 | Story13 | C5 | 40 MPa RC Column (50 cm x 50 cm) | Column | 40MPa | Concrete Rectangular | 500 | 500 | 2500 | 3100 | 0.78 | 1896.02 | G300E | 9396100 | 73.73 | G300E | 0 | 0
156 | Story13 | C6 | 40 MPa RC Column (50 cm x 50 cm) | Column | 40MPa | Concrete Rectangular | 500 | 500 | 2500 | 3100 | 0.78 | 1896.02 | G300E | 13767100 | 108.02 | G300E | 0 | 0
157 | Story13 | C7 | 40 MPa RC Column (50 cm x 50 cm) | Column | 40MPa | Concrete Rectangular | 500 | 500 | 2500 | 3100 | 0.78 | 1896.02 | G300E | 9436400 | 74.04 | G300E | 0 | 0
158 | Story13 | C8 | 40 MPa RC Column (50 cm x 50 cm) | Column | 40MPa | Concrete Rectangular | 500 | 500 | 2500 | 3100 | 0.78 | 1896.02 | G300E | 57261133.33 | 449.29 | G300E | 0 | 0
159 | Story13 | C9 | 40 MPa RC Column (50 cm x 50 cm) | Column | 40MPa | Concrete Rectangular | 500 | 500 | 2500 | 3100 | 0.78 | 1896.02 | G300E | 7750000 | 60.81 | G300E | 0 | 0
160 | Story14 | C1 | 40 MPa RC Column (50 cm x 50 cm) | Column | 40MPa | Concrete Rectangular | 500 | 500 | 2500 | 3100 | 0.78 | 1896.02 | G300E | 7750000 | 60.81 | G300E | 0 | 0
161 | Story14 | C10 | 40 MPa RC Column (50 cm x 50 cm) | Column | 40MPa | Concrete Rectangular | 500 | 500 | 2500 | 3100 | 0.78 | 1896.02 | G300E | 7750000 | 60.81 | G300E | 0 | 0
162 | Story14 | C11 | 40 MPa RC Column (50 cm x 50 cm) | Column | 40MPa | Concrete Rectangular | 500 | 500 | 2500 | 3100 | 0.78 | 1896.02 | G300E | 44915900 | 352.43 | G300E | 0 | 0
163 | Story14 | C12 | 40 MPa RC Column (50 cm x 50 cm) | Column | 40MPa | Concrete Rectangular | 500 | 500 | 2500 | 3100 | 0.78 | 1896.02 | G300E | 7750000 | 60.81 | G300E | 0 | 0
164 | Story14 | C13 | 40 MPa RC Column (50 cm x 50 cm) | Column | 40MPa | Concrete Rectangular | 500 | 500 | 2500 | 3100 | 0.78 | 1896.02 | G300E | 7750000 | 60.81 | G300E | 0 | 0
165 | Story14 | C14 | 40 MPa RC Column (50 cm x 50 cm) | Column | 40MPa | Concrete Rectangular | 500 | 500 | 2500 | 3100 | 0.78 | 1896.02 | G300E | 7750000 | 60.81 | G300E | 0 | 0
166 | Story14 | C17 | 40 MPa RC Column (50 cm x 50 cm) | Column | 40MPa | Concrete Rectangular | 500 | 500 | 2500 | 3100 | 0.78 | 1896.02 | G300E | 7750000 | 60.81 | G300E | 0 | 0
167 | Story14 | C18 | 40 MPa RC Column (50 cm x 50 cm) | Column | 40MPa | Concrete Rectangular | 500 | 500 | 2500 | 3100 | 0.78 | 1896.02 | G300E | 7750000 | 60.81 | G300E | 0 | 0
168 | Story14 | C19 | 40 MPa RC Column (50 cm x 50 cm) | Column | 40MPa | Concrete Rectangular | 500 | 500 | 2500 | 3100 | 0.78 | 1896.02 | G300E | 7750000 | 60.81 | G300E | 0 | 0
169 | Story14 | C2 | 40 MPa RC Column (50 cm x 50 cm) | Column | 40MPa | Concrete Rectangular | 500 | 500 | 2500 | 3100 | 0.78 | 1896.02 | G300E | 7750000 | 60.81 | G300E | 0 | 0
170 | Story14 | C20 | 40 MPa RC Column (50 cm x 50 cm) | Column | 40MPa | Concrete Rectangular | 500 | 500 | 2500 | 3100 | 0.78 | 1896.02 | G300E | 7750000 | 60.81 | G300E | 0 | 0
171 | Story14 | C23 | 40 MPa RC Column (50 cm x 50 cm) | Column | 40MPa | Concrete Rectangular | 500 | 500 | 2500 | 3100 | 0.78 | 1896.02 | G300E | 7750000 | 60.81 | G300E | 0 | 0
172 | Story14 | C24 | 40 MPa RC Column (50 cm x 50 cm) | Column | 40MPa | Concrete Rectangular | 500 | 500 | 2500 | 3100 | 0.78 | 1896.02 | G300E | 7750000 | 60.81 | G300E | 0 | 0
173 | Story14 | C25 | 40 MPa RC Column (50 cm x 50 cm) | Column | 40MPa | Concrete Rectangular | 500 | 500 | 2500 | 3100 | 0.78 | 1896.02 | G300E | 7750000 | 60.81 | G300E | 0 | 0
174 | Story14 | C26 | 40 MPa RC Column (50 cm x 50 cm) | Column | 40MPa | Concrete Rectangular | 500 | 500 | 2500 | 3100 | 0.78 | 1896.02 | G300E | 44915900 | 352.43 | G300E | 0 | 0
175 | Story14 | C27 | 40 MPa RC Column (50 cm x 50 cm) | Column | 40MPa | Concrete Rectangular | 500 | 500 | 2500 | 3100 | 0.78 | 1896.02 | G300E | 7750000 | 60.81 | G300E | 0 | 0
176 | Story14 | C28 | 40 MPa RC Column (50 cm x 50 cm) | Column | 40MPa | Concrete Rectangular | 500 | 500 | 2500 | 3100 | 0.78 | 1896.02 | G300E | 7750000 | 60.81 | G300E | 0 | 0
177 | Story14 | C29 | 40 MPa RC Column (50 cm x 50 cm) | Column | 40MPa | Concrete Rectangular | 500 | 500 | 2500 | 3100 | 0.78 | 1896.02 | G300E | 44916933.33 | 352.43 | G300E | 0 | 0
178 | Story14 | C3 | 40 MPa RC Column (50 cm x 50 cm) | Column | 40MPa | Concrete Rectangular | 500 | 500 | 2500 | 3100 | 0.78 | 1896.02 | G300E | 7750000 | 60.81 | G300E | 0 | 0
179 | Story14 | C30 | 40 MPa RC Column (50 cm x 50 cm) | Column | 40MPa | Concrete Rectangular | 500 | 500 | 2500 | 3100 | 0.78 | 1896.02 | G300E | 7750000 | 60.81 | G300E | 0 | 0
180 | Story14 | C31 | 40 MPa RC Column (50 cm x 50 cm) | Column | 40MPa | Concrete Rectangular | 500 | 500 | 2500 | 3100 | 0.78 | 1896.02 | G300E | 7750000 | 60.81 | G300E | 0 | 0
181 | Story14 | C32 | 40 MPa RC Column (50 cm x 50 cm) | Column | 40MPa | Concrete Rectangular | 500 | 500 | 2500 | 3100 | 0.78 | 1896.02 | G300E | 7750000 | 60.81 | G300E | 0 | 0
182 | Story14 | C33 | 40 MPa RC Column (50 cm x 50 cm) | Column | 40MPa | Concrete Rectangular | 500 | 500 | 2500 | 3100 | 0.78 | 1896.02 | G300E | 7750000 | 60.81 | G300E | 0 | 0
183 | Story14 | C34 | 40 MPa RC Column (50 cm x 50 cm) | Column | 40MPa | Concrete Rectangular | 500 | 500 | 2500 | 3100 | 0.78 | 1896.02 | G300E | 7750000 | 60.81 | G300E | 0 | 0
184 | Story14 | C35 | 40 MPa RC Column (50 cm x 50 cm) | Column | 40MPa | Concrete Rectangular | 500 | 500 | 2500 | 3100 | 0.78 | 1896.02 | G300E | 7750000 | 60.81 | G300E | 0 | 0
185 | Story14 | C36 | 40 MPa RC Column (50 cm x 50 cm) | Column | 40MPa | Concrete Rectangular | 500 | 500 | 2500 | 3100 | 0.78 | 1896.02 | G300E | 7750000 | 60.81 | G300E | 0 | 0
186 | Story14 | C4 | 40 MPa RC Column (50 cm x 50 cm) | Column | 40MPa | Concrete Rectangular | 500 | 500 | 2500 | 3100 | 0.78 | 1896.02 | G300E | 7750000 | 60.81 | G300E | 0 | 0
187 | Story14 | C5 | 40 MPa RC Column (50 cm x 50 cm) | Column | 40MPa | Concrete Rectangular | 500 | 500 | 2500 | 3100 | 0.78 | 1896.02 | G300E | 7750000 | 60.81 | G300E | 0 | 0
188 | Story14 | C6 | 40 MPa RC Column (50 cm x 50 cm) | Column | 40MPa | Concrete Rectangular | 500 | 500 | 2500 | 3100 | 0.78 | 1896.02 | G300E | 7750000 | 60.81 | G300E | 0 | 0
189 | Story14 | C7 | 40 MPa RC Column (50 cm x 50 cm) | Column | 40MPa | Concrete Rectangular | 500 | 500 | 2500 | 3100 | 0.78 | 1896.02 | G300E | 7750000 | 60.81 | G300E | 0 | 0
190 | Story14 | C8 | 40 MPa RC Column (50 cm x 50 cm) | Column | 40MPa | Concrete Rectangular | 500 | 500 | 2500 | 3100 | 0.78 | 1896.02 | G300E | 45138066.67 | 354.17 | G300E | 0 | 0
191 | Story14 | C9 | 40 MPa RC Column (50 cm x 50 cm) | Column | 40MPa | Concrete Rectangular | 500 | 500 | 2500 | 3100 | 0.78 | 1896.02 | G300E | 7750000 | 60.81 | G300E | 0 | 0
192 | Story14 | D1 | 40 MPa RC Column (45 cm x 45 cm) | Column | 40MPa | Concrete Rectangular | 450 | 450 | 2025 | 8005.6 | 1.62 | 3966.08 | G300E | 16211340 | 127.2 | G300E | 0 | 0
193 | Story14 | D10 | 40 MPa RC Column (45 cm x 45 cm) | Column | 40MPa | Concrete Rectangular | 450 | 450 | 2025 | 8005.6 | 1.62 | 3966.08 | G300E | 16211340 | 127.2 | G300E | 0 | 0
194 | Story14 | D11 | 40 MPa RC Column (45 cm x 45 cm) | Column | 40MPa | Concrete Rectangular | 450 | 450 | 2025 | 8005.6 | 1.62 | 3966.08 | G300E | 57430173 | 450.62 | G300E | 3782646 | 29.68
195 | Story14 | D12 | 40 MPa RC Column (45 cm x 45 cm) | Column | 40MPa | Concrete Rectangular | 450 | 450 | 2025 | 8005.6 | 1.62 | 3966.08 | G300E | 57129963 | 448.26 | G300E | 3782646 | 29.68
196 | Story14 | D13 | 40 MPa RC Column (45 cm x 45 cm) | Column | 40MPa | Concrete Rectangular | 450 | 450 | 2025 | 8005.6 | 1.62 | 3966.08 | G300E | 16211340 | 127.2 | G300E | 0 | 0
197 | Story14 | D14 | 40 MPa RC Column (45 cm x 45 cm) | Column | 40MPa | Concrete Rectangular | 450 | 450 | 2025 | 8005.6 | 1.62 | 3966.08 | G300E | 16211340 | 127.2 | G300E | 0 | 0
198 | Story14 | D15 | 40 MPa RC Column (45 cm x 45 cm) | Column | 40MPa | Concrete Rectangular | 450 | 450 | 2025 | 8005.6 | 1.62 | 3966.08 | G300E | 16211340 | 127.2 | G300E | 0 | 0
199 | Story14 | D16 | 40 MPa RC Column (45 cm x 45 cm) | Column | 40MPa | Concrete Rectangular | 450 | 450 | 2025 | 8005.6 | 1.62 | 3966.08 | G300E | 56919816 | 446.61 | G300E | 3782646 | 29.68
200 | Story14 | D17 | 40 MPa RC Column (45 cm x 45 cm) | Column | 40MPa | Concrete Rectangular | 450 | 450 | 2025 | 8005.6 | 1.62 | 3966.08 | G300E | 63560461.2 | 498.72 | G300E | 0 | 0
201 | Story14 | D18 | 40 MPa RC Column (45 cm x 45 cm) | Column | 40MPa | Concrete Rectangular | 450 | 450 | 2025 | 8005.6 | 1.62 | 3966.08 | G300E | 24399067.4 | 191.44 | G300E | 472830.75 | 3.71
202 | Story14 | D19 | 40 MPa RC Column (45 cm x 45 cm) | Column | 40MPa | Concrete Rectangular | 450 | 450 | 2025 | 8005.6 | 1.62 | 3966.08 | G300E | 16211340 | 127.2 | G300E | 0 | 0
203 | Story14 | D2 | 40 MPa RC Column (45 cm x 45 cm) | Column | 40MPa | Concrete Rectangular | 450 | 450 | 2025 | 8005.6 | 1.62 | 3966.08 | G300E | 16211340 | 127.2 | G300E | 0 | 0
204 | Story14 | D20 | 40 MPa RC Column (45 cm x 45 cm) | Column | 40MPa | Concrete Rectangular | 450 | 450 | 2025 | 8005.6 | 1.62 | 3966.08 | G300E | 16211340 | 127.2 | G300E | 0 | 0
205 | Story14 | D21 | 40 MPa RC Column (45 cm x 45 cm) | Column | 40MPa | Concrete Rectangular | 450 | 450 | 2025 | 8005.6 | 1.62 | 3966.08 | G300E | 16211340 | 127.2 | G300E | 0 | 0
206 | Story14 | D22 | 40 MPa RC Column (45 cm x 45 cm) | Column | 40MPa | Concrete Rectangular | 450 | 450 | 2025 | 8005.6 | 1.62 | 3966.08 | G300E | 57612300.4 | 452.05 | G300E | 3782646 | 29.68
207 | Story14 | D23 | 40 MPa RC Column (45 cm x 45 cm) | Column | 40MPa | Concrete Rectangular | 450 | 450 | 2025 | 8005.6 | 1.62 | 3966.08 | G300E | 64150874.2 | 503.35 | G300E | 0 | 0
208 | Story14 | D24 | 40 MPa RC Column (45 cm x 45 cm) | Column | 40MPa | Concrete Rectangular | 450 | 450 | 2025 | 8005.6 | 1.62 | 3966.08 | G300E | 63538445.8 | 498.55 | G300E | 0 | 0
209 | Story14 | D25 | 40 MPa RC Column (45 cm x 45 cm) | Column | 40MPa | Concrete Rectangular | 450 | 450 | 2025 | 8005.6 | 1.62 | 3966.08 | G300E | 64132861.6 | 503.21 | G300E | 0 | 0
210 | Story14 | D26 | 40 MPa RC Column (45 cm x 45 cm) | Column | 40MPa | Concrete Rectangular | 450 | 450 | 2025 | 8005.6 | 1.62 | 3966.08 | G300E | 24487129 | 192.14 | G300E | 472830.75 | 3.71
211 | Story14 | D27 | 40 MPa RC Column (45 cm x 45 cm) | Column | 40MPa | Concrete Rectangular | 450 | 450 | 2025 | 8005.6 | 1.62 | 3966.08 | G300E | 16211340 | 127.2 | G300E | 0 | 0
212 | Story14 | D28 | 40 MPa RC Column (45 cm x 45 cm) | Column | 40MPa | Concrete Rectangular | 450 | 450 | 2025 | 8005.6 | 1.62 | 3966.08 | G300E | 18759122.2 | 147.19 | G300E | 0 | 0
213 | Story14 | D29 | 40 MPa RC Column (45 cm x 45 cm) | Column | 40MPa | Concrete Rectangular | 450 | 450 | 2025 | 8005.6 | 1.62 | 3966.08 | G300E | 24507143 | 192.29 | G300E | 472830.75 | 3.71
214 | Story14 | D3 | 40 MPa RC Column (45 cm x 45 cm) | Column | 40MPa | Concrete Rectangular | 450 | 450 | 2025 | 8005.6 | 1.62 | 3966.08 | G300E | 16211340 | 127.2 | G300E | 0 | 0
215 | Story14 | D30 | 40 MPa RC Column (45 cm x 45 cm) | Column | 40MPa | Concrete Rectangular | 450 | 450 | 2025 | 8005.6 | 1.62 | 3966.08 | G300E | 24403070.2 | 191.48 | G300E | 472830.75 | 3.71
216 | Story14 | D31 | 40 MPa RC Column (45 cm x 45 cm) | Column | 40MPa | Concrete Rectangular | 450 | 450 | 2025 | 8005.6 | 1.62 | 3966.08 | G300E | 17101963 | 134.19 | G300E | 0 | 0
217 | Story14 | D32 | 40 MPa RC Column (45 cm x 45 cm) | Column | 40MPa | Concrete Rectangular | 450 | 450 | 2025 | 8005.6 | 1.62 | 3966.08 | G300E | 16211340 | 127.2 | G300E | 0 | 0
218 | Story14 | D33 | 40 MPa RC Column (45 cm x 45 cm) | Column | 40MPa | Concrete Rectangular | 450 | 450 | 2025 | 8005.6 | 1.62 | 3966.08 | G300E | 16211340 | 127.2 | G300E | 0 | 0
219 | Story14 | D34 | 40 MPa RC Column (45 cm x 45 cm) | Column | 40MPa | Concrete Rectangular | 450 | 450 | 2025 | 8005.6 | 1.62 | 3966.08 | G300E | 16211340 | 127.2 | G300E | 0 | 0
220 | Story14 | D35 | 40 MPa RC Column (45 cm x 45 cm) | Column | 40MPa | Concrete Rectangular | 450 | 450 | 2025 | 8005.6 | 1.62 | 3966.08 | G300E | 16211340 | 127.2 | G300E | 0 | 0
221 | Story14 | D36 | 40 MPa RC Column (45 cm x 45 cm) | Column | 40MPa | Concrete Rectangular | 450 | 450 | 2025 | 8005.6 | 1.62 | 3966.08 | G300E | 18749115.2 | 147.11 | G300E | 0 | 0
222 | Story14 | D37 | 40 MPa RC Column (45 cm x 45 cm) | Column | 40MPa | Concrete Rectangular | 450 | 450 | 2025 | 8005.6 | 1.62 | 3966.08 | G300E | 17029912.6 | 133.62 | G300E | 0 | 0
223 | Story14 | D38 | 40 MPa RC Column (45 cm x 45 cm) | Column | 40MPa | Concrete Rectangular | 450 | 450 | 2025 | 8005.6 | 1.62 | 3966.08 | G300E | 18544972.4 | 145.51 | G300E | 0 | 0
224 | Story14 | D39 | 40 MPa RC Column (45 cm x 45 cm) | Column | 40MPa | Concrete Rectangular | 450 | 450 | 2025 | 8005.6 | 1.62 | 3966.08 | G300E | 16211340 | 127.2 | G300E | 0 | 0
225 | Story14 | D4 | 40 MPa RC Column (45 cm x 45 cm) | Column | 40MPa | Concrete Rectangular | 450 | 450 | 2025 | 8005.6 | 1.62 | 3966.08 | G300E | 16211340 | 127.2 | G300E | 0 | 0
226 | Story14 | D40 | 40 MPa RC Column (45 cm x 45 cm) | Column | 40MPa | Concrete Rectangular | 450 | 450 | 2025 | 8005.6 | 1.62 | 3966.08 | G300E | 16211340 | 127.2 | G300E | 0 | 0
227 | Story14 | D41 | 40 MPa RC Column (45 cm x 45 cm) | Column | 40MPa | Concrete Rectangular | 450 | 450 | 2025 | 8005.6 | 1.62 | 3966.08 | G300E | 24453105.2 | 191.87 | G300E | 472830.75 | 3.71
228 | Story14 | D42 | 40 MPa RC Column (45 cm x 45 cm) | Column | 40MPa | Concrete Rectangular | 450 | 450 | 2025 | 8005.6 | 1.62 | 3966.08 | G300E | 16211340 | 127.2 | G300E | 0 | 0
229 | Story14 | D43 | 40 MPa RC Column (45 cm x 45 cm) | Column | 40MPa | Concrete Rectangular | 450 | 450 | 2025 | 8005.6 | 1.62 | 3966.08 | G300E | 24409074.4 | 191.52 | G300E | 472830.75 | 3.71
230 | Story14 | D44 | 40 MPa RC Column (45 cm x 45 cm) | Column | 40MPa | Concrete Rectangular | 450 | 450 | 2025 | 8005.6 | 1.62 | 3966.08 | G300E | 16211340 | 127.2 | G300E | 0 | 0
231 | Story14 | D45 | 40 MPa RC Column (45 cm x 45 cm) | Column | 40MPa | Concrete Rectangular | 450 | 450 | 2025 | 8005.6 | 1.62 | 3966.08 | G300E | 17101963 | 134.19 | G300E | 0 | 0
232 | Story14 | D46 | 40 MPa RC Column (45 cm x 45 cm) | Column | 40MPa | Concrete Rectangular | 450 | 450 | 2025 | 8005.6 | 1.62 | 3966.08 | G300E | 16211340 | 127.2 | G300E | 0 | 0
233 | Story14 | D47 | 40 MPa RC Column (45 cm x 45 cm) | Column | 40MPa | Concrete Rectangular | 450 | 450 | 2025 | 8005.6 | 1.62 | 3966.08 | G300E | 63756598.4 | 500.26 | G300E | 0 | 0
234 | Story14 | D48 | 40 MPa RC Column (45 cm x 45 cm) | Column | 40MPa | Concrete Rectangular | 450 | 450 | 2025 | 8005.6 | 1.62 | 3966.08 | G300E | 63486409.4 | 498.14 | G300E | 0 | 0
235 | Story14 | D49 | 40 MPa RC Column (45 cm x 45 cm) | Column | 40MPa | Concrete Rectangular | 450 | 450 | 2025 | 8005.6 | 1.62 | 3966.08 | G300E | 16211340 | 127.2 | G300E | 0 | 0
236 | Story14 | D5 | 40 MPa RC Column (45 cm x 45 cm) | Column | 40MPa | Concrete Rectangular | 450 | 450 | 2025 | 8005.6 | 1.62 | 3966.08 | G300E | 16211340 | 127.2 | G300E | 0 | 0
237 | Story14 | D50 | 40 MPa RC Column (45 cm x 45 cm) | Column | 40MPa | Concrete Rectangular | 450 | 450 | 2025 | 8005.6 | 1.62 | 3966.08 | G300E | 16211340 | 127.2 | G300E | 0 | 0
238 | Story14 | D51 | 40 MPa RC Column (45 cm x 45 cm) | Column | 40MPa | Concrete Rectangular | 450 | 450 | 2025 | 8005.6 | 1.62 | 3966.08 | G300E | 24341026.8 | 190.99 | G300E | 472830.75 | 3.71
239 | Story14 | D52 | 40 MPa RC Column (45 cm x 45 cm) | Column | 40MPa | Concrete Rectangular | 450 | 450 | 2025 | 8005.6 | 1.62 | 3966.08 | G300E | 63186199.4 | 495.78 | G300E | 0 | 0
240 | Story14 | D53 | 40 MPa RC Column (45 cm x 45 cm) | Column | 40MPa | Concrete Rectangular | 450 | 450 | 2025 | 8005.6 | 1.62 | 3966.08 | G300E | 57117954.6 | 448.17 | G300E | 3782646 | 29.68
241 | Story14 | D54 | 40 MPa RC Column (45 cm x 45 cm) | Column | 40MPa | Concrete Rectangular | 450 | 450 | 2025 | 8005.6 | 1.62 | 3966.08 | G300E | 16211340 | 127.2 | G300E | 0 | 0
242 | Story14 | D55 | 40 MPa RC Column (45 cm x 45 cm) | Column | 40MPa | Concrete Rectangular | 450 | 450 | 2025 | 8005.6 | 1.62 | 3966.08 | G300E | 16211340 | 127.2 | G300E | 0 | 0
243 | Story14 | D56 | 40 MPa RC Column (45 cm x 45 cm) | Column | 40MPa | Concrete Rectangular | 450 | 450 | 2025 | 8005.6 | 1.62 | 3966.08 | G300E | 16211340 | 127.2 | G300E | 0 | 0
244 | Story14 | D57 | 40 MPa RC Column (45 cm x 45 cm) | Column | 40MPa | Concrete Rectangular | 450 | 450 | 2025 | 8005.6 | 1.62 | 3966.08 | G300E | 24503140.2 | 192.26 | G300E | 472830.75 | 3.71
245 | Story14 | D58 | 40 MPa RC Column (45 cm x 45 cm) | Column | 40MPa | Concrete Rectangular | 450 | 450 | 2025 | 8005.6 | 1.62 | 3966.08 | G300E | 64108844.8 | 503.02 | G300E | 0 | 0
246 | Story14 | D59 | 40 MPa RC Column (45 cm x 45 cm) | Column | 40MPa | Concrete Rectangular | 450 | 450 | 2025 | 8005.6 | 1.62 | 3966.08 | G300E | 57636317.2 | 452.24 | G300E | 3782646 | 29.68
247 | Story14 | D6 | 40 MPa RC Column (45 cm x 45 cm) | Column | 40MPa | Concrete Rectangular | 450 | 450 | 2025 | 8005.6 | 1.62 | 3966.08 | G300E | 16211340 | 127.2 | G300E | 0 | 0
248 | Story14 | D60 | 40 MPa RC Column (45 cm x 45 cm) | Column | 40MPa | Concrete Rectangular | 450 | 450 | 2025 | 8005.6 | 1.62 | 3966.08 | G300E | 57157982.6 | 448.48 | G300E | 3782646 | 29.68
249 | Story14 | D61 | 40 MPa RC Column (45 cm x 45 cm) | Column | 40MPa | Concrete Rectangular | 450 | 450 | 2025 | 8005.6 | 1.62 | 3966.08 | G300E | 57620306 | 452.11 | G300E | 3782646 | 29.68
250 | Story14 | D62 | 40 MPa RC Column (45 cm x 45 cm) | Column | 40MPa | Concrete Rectangular | 450 | 450 | 2025 | 8005.6 | 1.62 | 3966.08 | G300E | 16211340 | 127.2 | G300E | 0 | 0
251 | Story14 | D63 | 40 MPa RC Column (45 cm x 45 cm) | Column | 40MPa | Concrete Rectangular | 450 | 450 | 2025 | 8005.6 | 1.62 | 3966.08 | G300E | 16211340 | 127.2 | G300E | 0 | 0
252 | Story14 | D64 | 40 MPa RC Column (45 cm x 45 cm) | Column | 40MPa | Concrete Rectangular | 450 | 450 | 2025 | 8005.6 | 1.62 | 3966.08 | G300E | 16211340 | 127.2 | G300E | 0 | 0
253 | Story14 | D65 | 40 MPa RC Column (45 cm x 45 cm) | Column | 40MPa | Concrete Rectangular | 450 | 450 | 2025 | 8005.6 | 1.62 | 3966.08 | G300E | 16211340 | 127.2 | G300E | 0 | 0
254 | Story14 | D66 | 40 MPa RC Column (45 cm x 45 cm) | Column | 40MPa | Concrete Rectangular | 450 | 450 | 2025 | 8005.6 | 1.62 | 3966.08 | G300E | 16211340 | 127.2 | G300E | 0 | 0
255 | Story14 | D67 | 40 MPa RC Column (45 cm x 45 cm) | Column | 40MPa | Concrete Rectangular | 450 | 450 | 2025 | 8005.6 | 1.62 | 3966.08 | G300E | 16211340 | 127.2 | G300E | 0 | 0
256 | Story14 | D68 | 40 MPa RC Column (45 cm x 45 cm) | Column | 40MPa | Concrete Rectangular | 450 | 450 | 2025 | 8005.6 | 1.62 | 3966.08 | G300E | 18753118 | 147.14 | G300E | 0 | 0
257 | Story14 | D69 | 40 MPa RC Column (45 cm x 45 cm) | Column | 40MPa | Concrete Rectangular | 450 | 450 | 2025 | 8005.6 | 1.62 | 3966.08 | G300E | 16211340 | 127.2 | G300E | 0 | 0
258 | Story14 | D7 | 40 MPa RC Column (45 cm x 45 cm) | Column | 40MPa | Concrete Rectangular | 450 | 450 | 2025 | 8005.6 | 1.62 | 3966.08 | G300E | 16211340 | 127.2 | G300E | 0 | 0
259 | Story14 | D70 | 40 MPa RC Column (45 cm x 45 cm) | Column | 40MPa | Concrete Rectangular | 450 | 450 | 2025 | 8005.6 | 1.62 | 3966.08 | G300E | 16211340 | 127.2 | G300E | 0 | 0
260 | Story14 | D71 | 40 MPa RC Column (45 cm x 45 cm) | Column | 40MPa | Concrete Rectangular | 450 | 450 | 2025 | 8005.6 | 1.62 | 3966.08 | G300E | 16211340 | 127.2 | G300E | 0 | 0
261 | Story14 | D72 | 40 MPa RC Column (45 cm x 45 cm) | Column | 40MPa | Concrete Rectangular | 450 | 450 | 2025 | 8005.6 | 1.62 | 3966.08 | G300E | 16211340 | 127.2 | G300E | 0 | 0
262 | Story14 | D8 | 40 MPa RC Column (45 cm x 45 cm) | Column | 40MPa | Concrete Rectangular | 450 | 450 | 2025 | 8005.6 | 1.62 | 3966.08 | G300E | 17087953.2 | 134.08 | G300E | 0 | 0
263 | Story14 | D9 | 40 MPa RC Column (45 cm x 45 cm) | Column | 40MPa | Concrete Rectangular | 450 | 450 | 2025 | 8005.6 | 1.62 | 3966.08 | G300E | 16211340 | 127.2 | G300E | 0 | 0
264 | Story15 | C1 | 40 MPa RC Column (47.5 cm x 47.5 cm) | Column | 40MPa | Concrete Rectangular | 475 | 475 | 2256.3 | 3100 | 0.7 | 1711.16 | G300E | 6993600 | 54.87 | G300E | 0 | 0
265 | Story15 | C10 | 40 MPa RC Column (47.5 cm x 47.5 cm) | Column | 40MPa | Concrete Rectangular | 475 | 475 | 2256.3 | 3100 | 0.7 | 1711.16 | G300E | 28269933.33 | 221.82 | G300E | 0 | 0
266 | Story15 | C11 | 40 MPa RC Column (47.5 cm x 47.5 cm) | Column | 40MPa | Concrete Rectangular | 475 | 475 | 2256.3 | 3100 | 0.7 | 1711.16 | G300E | 42961866.67 | 337.09 | G300E | 0 | 0
267 | Story15 | C12 | 40 MPa RC Column (47.5 cm x 47.5 cm) | Column | 40MPa | Concrete Rectangular | 475 | 475 | 2256.3 | 3100 | 0.7 | 1711.16 | G300E | 8475400 | 66.5 | G300E | 0 | 0
268 | Story15 | C13 | 40 MPa RC Column (47.5 cm x 47.5 cm) | Column | 40MPa | Concrete Rectangular | 475 | 475 | 2256.3 | 3100 | 0.7 | 1711.16 | G300E | 6993600 | 54.87 | G300E | 0 | 0
269 | Story15 | C14 | 40 MPa RC Column (47.5 cm x 47.5 cm) | Column | 40MPa | Concrete Rectangular | 475 | 475 | 2256.3 | 3100 | 0.7 | 1711.16 | G300E | 28196566.67 | 221.24 | G300E | 0 | 0
270 | Story15 | C17 | 40 MPa RC Column (47.5 cm x 47.5 cm) | Column | 40MPa | Concrete Rectangular | 475 | 475 | 2256.3 | 3100 | 0.7 | 1711.16 | G300E | 28283366.67 | 221.92 | G300E | 0 | 0
271 | Story15 | C18 | 40 MPa RC Column (47.5 cm x 47.5 cm) | Column | 40MPa | Concrete Rectangular | 475 | 475 | 2256.3 | 3100 | 0.7 | 1711.16 | G300E | 6993600 | 54.87 | G300E | 0 | 0
272 | Story15 | C19 | 40 MPa RC Column (47.5 cm x 47.5 cm) | Column | 40MPa | Concrete Rectangular | 475 | 475 | 2256.3 | 3100 | 0.7 | 1711.16 | G300E | 6993600 | 54.87 | G300E | 0 | 0
273 | Story15 | C2 | 40 MPa RC Column (47.5 cm x 47.5 cm) | Column | 40MPa | Concrete Rectangular | 475 | 475 | 2256.3 | 3100 | 0.7 | 1711.16 | G300E | 8425800 | 66.11 | G300E | 0 | 0
274 | Story15 | C20 | 40 MPa RC Column (47.5 cm x 47.5 cm) | Column | 40MPa | Concrete Rectangular | 475 | 475 | 2256.3 | 3100 | 0.7 | 1711.16 | G300E | 28273033.33 | 221.84 | G300E | 0 | 0
275 | Story15 | C23 | 40 MPa RC Column (47.5 cm x 47.5 cm) | Column | 40MPa | Concrete Rectangular | 475 | 475 | 2256.3 | 3100 | 0.7 | 1711.16 | G300E | 28283366.67 | 221.92 | G300E | 0 | 0
276 | Story15 | C24 | 40 MPa RC Column (47.5 cm x 47.5 cm) | Column | 40MPa | Concrete Rectangular | 475 | 475 | 2256.3 | 3100 | 0.7 | 1711.16 | G300E | 6993600 | 54.87 | G300E | 0 | 0
277 | Story15 | C25 | 40 MPa RC Column (47.5 cm x 47.5 cm) | Column | 40MPa | Concrete Rectangular | 475 | 475 | 2256.3 | 3100 | 0.7 | 1711.16 | G300E | 8474366.67 | 66.49 | G300E | 0 | 0
278 | Story15 | C26 | 40 MPa RC Column (47.5 cm x 47.5 cm) | Column | 40MPa | Concrete Rectangular | 475 | 475 | 2256.3 | 3100 | 0.7 | 1711.16 | G300E | 42962900 | 337.1 | G300E | 0 | 0
279 | Story15 | C27 | 40 MPa RC Column (47.5 cm x 47.5 cm) | Column | 40MPa | Concrete Rectangular | 475 | 475 | 2256.3 | 3100 | 0.7 | 1711.16 | G300E | 28282333.33 | 221.91 | G300E | 0 | 0
280 | Story15 | C28 | 40 MPa RC Column (47.5 cm x 47.5 cm) | Column | 40MPa | Concrete Rectangular | 475 | 475 | 2256.3 | 3100 | 0.7 | 1711.16 | G300E | 28279233.33 | 221.89 | G300E | 0 | 0
281 | Story15 | C29 | 40 MPa RC Column (47.5 cm x 47.5 cm) | Column | 40MPa | Concrete Rectangular | 475 | 475 | 2256.3 | 3100 | 0.7 | 1711.16 | G300E | 42962900 | 337.1 | G300E | 0 | 0
282 | Story15 | C3 | 40 MPa RC Column (47.5 cm x 47.5 cm) | Column | 40MPa | Concrete Rectangular | 475 | 475 | 2256.3 | 3100 | 0.7 | 1711.16 | G300E | 6993600 | 54.87 | G300E | 0 | 0
283 | Story15 | C30 | 40 MPa RC Column (47.5 cm x 47.5 cm) | Column | 40MPa | Concrete Rectangular | 475 | 475 | 2256.3 | 3100 | 0.7 | 1711.16 | G300E | 8477466.67 | 66.52 | G300E | 0 | 0
284 | Story15 | C31 | 40 MPa RC Column (47.5 cm x 47.5 cm) | Column | 40MPa | Concrete Rectangular | 475 | 475 | 2256.3 | 3100 | 0.7 | 1711.16 | G300E | 6993600 | 54.87 | G300E | 0 | 0
285 | Story15 | C32 | 40 MPa RC Column (47.5 cm x 47.5 cm) | Column | 40MPa | Concrete Rectangular | 475 | 475 | 2256.3 | 3100 | 0.7 | 1711.16 | G300E | 8475400 | 66.5 | G300E | 0 | 0
286 | Story15 | C33 | 40 MPa RC Column (47.5 cm x 47.5 cm) | Column | 40MPa | Concrete Rectangular | 475 | 475 | 2256.3 | 3100 | 0.7 | 1711.16 | G300E | 6993600 | 54.87 | G300E | 0 | 0
287 | Story15 | C34 | 40 MPa RC Column (47.5 cm x 47.5 cm) | Column | 40MPa | Concrete Rectangular | 475 | 475 | 2256.3 | 3100 | 0.7 | 1711.16 | G300E | 6993600 | 54.87 | G300E | 0 | 0
288 | Story15 | C35 | 40 MPa RC Column (47.5 cm x 47.5 cm) | Column | 40MPa | Concrete Rectangular | 475 | 475 | 2256.3 | 3100 | 0.7 | 1711.16 | G300E | 8477466.67 | 66.52 | G300E | 0 | 0
289 | Story15 | C36 | 40 MPa RC Column (47.5 cm x 47.5 cm) | Column | 40MPa | Concrete Rectangular | 475 | 475 | 2256.3 | 3100 | 0.7 | 1711.16 | G300E | 6993600 | 54.87 | G300E | 0 | 0
290 | Story15 | C4 | 40 MPa RC Column (47.5 cm x 47.5 cm) | Column | 40MPa | Concrete Rectangular | 475 | 475 | 2256.3 | 3100 | 0.7 | 1711.16 | G300E | 6993600 | 54.87 | G300E | 0 | 0
291 | Story15 | C5 | 40 MPa RC Column (47.5 cm x 47.5 cm) | Column | 40MPa | Concrete Rectangular | 475 | 475 | 2256.3 | 3100 | 0.7 | 1711.16 | G300E | 8474366.67 | 66.49 | G300E | 0 | 0
292 | Story15 | C6 | 40 MPa RC Column (47.5 cm x 47.5 cm) | Column | 40MPa | Concrete Rectangular | 475 | 475 | 2256.3 | 3100 | 0.7 | 1711.16 | G300E | 6993600 | 54.87 | G300E | 0 | 0
293 | Story15 | C7 | 40 MPa RC Column (47.5 cm x 47.5 cm) | Column | 40MPa | Concrete Rectangular | 475 | 475 | 2256.3 | 3100 | 0.7 | 1711.16 | G300E | 8418566.67 | 66.06 | G300E | 0 | 0
294 | Story15 | C8 | 40 MPa RC Column (47.5 cm x 47.5 cm) | Column | 40MPa | Concrete Rectangular | 475 | 475 | 2256.3 | 3100 | 0.7 | 1711.16 | G300E | 43190233.33 | 338.89 | G300E | 0 | 0
295 | Story15 | C9 | 40 MPa RC Column (47.5 cm x 47.5 cm) | Column | 40MPa | Concrete Rectangular | 475 | 475 | 2256.3 | 3100 | 0.7 | 1711.16 | G300E | 28193466.67 | 221.22 | G300E | 0 | 0
296 | Story16 | C1 | 40 MPa RC Column (47.5 cm x 47.5 cm) | Column | 40MPa | Concrete Rectangular | 475 | 475 | 2256.3 | 3100 | 0.7 | 1711.16 | G300E | 6993600 | 54.87 | G300E | 0 | 0
297 | Story16 | C10 | 40 MPa RC Column (47.5 cm x 47.5 cm) | Column | 40MPa | Concrete Rectangular | 475 | 475 | 2256.3 | 3100 | 0.7 | 1711.16 | G300E | 14123600 | 110.82 | G300E | 0 | 0
298 | Story16 | C11 | 40 MPa RC Column (47.5 cm x 47.5 cm) | Column | 40MPa | Concrete Rectangular | 475 | 475 | 2256.3 | 3100 | 0.7 | 1711.16 | G300E | 31165333.33 | 244.53 | G300E | 0 | 0
299 | Story16 | C12 | 40 MPa RC Column (47.5 cm x 47.5 cm) | Column | 40MPa | Concrete Rectangular | 475 | 475 | 2256.3 | 3100 | 0.7 | 1711.16 | G300E | 7047333.33 | 55.3 | G300E | 0 | 0
300 | Story16 | C13 | 40 MPa RC Column (47.5 cm x 47.5 cm) | Column | 40MPa | Concrete Rectangular | 475 | 475 | 2256.3 | 3100 | 0.7 | 1711.16 | G300E | 6993600 | 54.87 | G300E | 0 | 0
301 | Story16 | C14 | 40 MPa RC Column (47.5 cm x 47.5 cm) | Column | 40MPa | Concrete Rectangular | 475 | 475 | 2256.3 | 3100 | 0.7 | 1711.16 | G300E | 14059533.33 | 110.32 | G300E | 0 | 0
302 | Story16 | C17 | 40 MPa RC Column (47.5 cm x 47.5 cm) | Column | 40MPa | Concrete Rectangular | 475 | 475 | 2256.3 | 3100 | 0.7 | 1711.16 | G300E | 14136000 | 110.92 | G300E | 0 | 0
303 | Story16 | C18 | 40 MPa RC Column (47.5 cm x 47.5 cm) | Column | 40MPa | Concrete Rectangular | 475 | 475 | 2256.3 | 3100 | 0.7 | 1711.16 | G300E | 6993600 | 54.87 | G300E | 0 | 0
304 | Story16 | C19 | 40 MPa RC Column (47.5 cm x 47.5 cm) | Column | 40MPa | Concrete Rectangular | 475 | 475 | 2256.3 | 3100 | 0.7 | 1711.16 | G300E | 6993600 | 54.87 | G300E | 0 | 0
305 | Story16 | C2 | 40 MPa RC Column (47.5 cm x 47.5 cm) | Column | 40MPa | Concrete Rectangular | 475 | 475 | 2256.3 | 3100 | 0.7 | 1711.16 | G300E | 7032866.67 | 55.18 | G300E | 0 | 0
306 | Story16 | C20 | 40 MPa RC Column (47.5 cm x 47.5 cm) | Column | 40MPa | Concrete Rectangular | 475 | 475 | 2256.3 | 3100 | 0.7 | 1711.16 | G300E | 14126700 | 110.84 | G300E | 0 | 0
307 | Story16 | C23 | 40 MPa RC Column (47.5 cm x 47.5 cm) | Column | 40MPa | Concrete Rectangular | 475 | 475 | 2256.3 | 3100 | 0.7 | 1711.16 | G300E | 14137033.33 | 110.92 | G300E | 0 | 0
308 | Story16 | C24 | 40 MPa RC Column (47.5 cm x 47.5 cm) | Column | 40MPa | Concrete Rectangular | 475 | 475 | 2256.3 | 3100 | 0.7 | 1711.16 | G300E | 6993600 | 54.87 | G300E | 0 | 0
309 | Story16 | C25 | 40 MPa RC Column (47.5 cm x 47.5 cm) | Column | 40MPa | Concrete Rectangular | 475 | 475 | 2256.3 | 3100 | 0.7 | 1711.16 | G300E | 7047333.33 | 55.3 | G300E | 0 | 0
310 | Story16 | C26 | 40 MPa RC Column (47.5 cm x 47.5 cm) | Column | 40MPa | Concrete Rectangular | 475 | 475 | 2256.3 | 3100 | 0.7 | 1711.16 | G300E | 31165333.33 | 244.53 | G300E | 0 | 0
311 | Story16 | C27 | 40 MPa RC Column (47.5 cm x 47.5 cm) | Column | 40MPa | Concrete Rectangular | 475 | 475 | 2256.3 | 3100 | 0.7 | 1711.16 | G300E | 14136000 | 110.92 | G300E | 0 | 0
312 | Story16 | C28 | 40 MPa RC Column (47.5 cm x 47.5 cm) | Column | 40MPa | Concrete Rectangular | 475 | 475 | 2256.3 | 3100 | 0.7 | 1711.16 | G300E | 14132900 | 110.89 | G300E | 0 | 0
313 | Story16 | C29 | 40 MPa RC Column (47.5 cm x 47.5 cm) | Column | 40MPa | Concrete Rectangular | 475 | 475 | 2256.3 | 3100 | 0.7 | 1711.16 | G300E | 31166366.67 | 244.54 | G300E | 0 | 0
314 | Story16 | C3 | 40 MPa RC Column (47.5 cm x 47.5 cm) | Column | 40MPa | Concrete Rectangular | 475 | 475 | 2256.3 | 3100 | 0.7 | 1711.16 | G300E | 6993600 | 54.87 | G300E | 0 | 0
315 | Story16 | C30 | 40 MPa RC Column (47.5 cm x 47.5 cm) | Column | 40MPa | Concrete Rectangular | 475 | 475 | 2256.3 | 3100 | 0.7 | 1711.16 | G300E | 7048366.67 | 55.3 | G300E | 0 | 0
316 | Story16 | C31 | 40 MPa RC Column (47.5 cm x 47.5 cm) | Column | 40MPa | Concrete Rectangular | 475 | 475 | 2256.3 | 3100 | 0.7 | 1711.16 | G300E | 6993600 | 54.87 | G300E | 0 | 0
317 | Story16 | C32 | 40 MPa RC Column (47.5 cm x 47.5 cm) | Column | 40MPa | Concrete Rectangular | 475 | 475 | 2256.3 | 3100 | 0.7 | 1711.16 | G300E | 7047333.33 | 55.3 | G300E | 0 | 0
318 | Story16 | C33 | 40 MPa RC Column (47.5 cm x 47.5 cm) | Column | 40MPa | Concrete Rectangular | 475 | 475 | 2256.3 | 3100 | 0.7 | 1711.16 | G300E | 6993600 | 54.87 | G300E | 0 | 0
319 | Story16 | C34 | 40 MPa RC Column (47.5 cm x 47.5 cm) | Column | 40MPa | Concrete Rectangular | 475 | 475 | 2256.3 | 3100 | 0.7 | 1711.16 | G300E | 6993600 | 54.87 | G300E | 0 | 0
320 | Story16 | C35 | 40 MPa RC Column (47.5 cm x 47.5 cm) | Column | 40MPa | Concrete Rectangular | 475 | 475 | 2256.3 | 3100 | 0.7 | 1711.16 | G300E | 7048366.67 | 55.3 | G300E | 0 | 0
321 | Story16 | C36 | 40 MPa RC Column (47.5 cm x 47.5 cm) | Column | 40MPa | Concrete Rectangular | 475 | 475 | 2256.3 | 3100 | 0.7 | 1711.16 | G300E | 6993600 | 54.87 | G300E | 0 | 0
322 | Story16 | C4 | 40 MPa RC Column (47.5 cm x 47.5 cm) | Column | 40MPa | Concrete Rectangular | 475 | 475 | 2256.3 | 3100 | 0.7 | 1711.16 | G300E | 6993600 | 54.87 | G300E | 0 | 0
323 | Story16 | C5 | 40 MPa RC Column (47.5 cm x 47.5 cm) | Column | 40MPa | Concrete Rectangular | 475 | 475 | 2256.3 | 3100 | 0.7 | 1711.16 | G300E | 7047333.33 | 55.3 | G300E | 0 | 0
324 | Story16 | C6 | 40 MPa RC Column (47.5 cm x 47.5 cm) | Column | 40MPa | Concrete Rectangular | 475 | 475 | 2256.3 | 3100 | 0.7 | 1711.16 | G300E | 6993600 | 54.87 | G300E | 0 | 0
325 | Story16 | C7 | 40 MPa RC Column (47.5 cm x 47.5 cm) | Column | 40MPa | Concrete Rectangular | 475 | 475 | 2256.3 | 3100 | 0.7 | 1711.16 | G300E | 7026666.67 | 55.13 | G300E | 0 | 0
326 | Story16 | C8 | 40 MPa RC Column (47.5 cm x 47.5 cm) | Column | 40MPa | Concrete Rectangular | 475 | 475 | 2256.3 | 3100 | 0.7 | 1711.16 | G300E | 31364766.67 | 246.1 | G300E | 0 | 0
327 | Story16 | C9 | 40 MPa RC Column (47.5 cm x 47.5 cm) | Column | 40MPa | Concrete Rectangular | 475 | 475 | 2256.3 | 3100 | 0.7 | 1711.16 | G300E | 14058500 | 110.31 | G300E | 0 | 0
328 | Story17 | C1 | 40 MPa RC Column (42.5 cm x 42.5 cm) | Column | 40MPa | Concrete Rectangular | 425 | 425 | 1806.3 | 3100 | 0.56 | 1369.88 | G300E | 5598600 | 43.93 | G300E | 0 | 0
329 | Story17 | C10 | 40 MPa RC Column (42.5 cm x 42.5 cm) | Column | 40MPa | Concrete Rectangular | 425 | 425 | 1806.3 | 3100 | 0.56 | 1369.88 | G300E | 18331333.33 | 143.83 | G300E | 0 | 0
330 | Story17 | C11 | 40 MPa RC Column (42.5 cm x 42.5 cm) | Column | 40MPa | Concrete Rectangular | 425 | 425 | 1806.3 | 3100 | 0.56 | 1369.88 | G300E | 37863400 | 297.09 | G300E | 0 | 0
331 | Story17 | C12 | 40 MPa RC Column (42.5 cm x 42.5 cm) | Column | 40MPa | Concrete Rectangular | 425 | 425 | 1806.3 | 3100 | 0.56 | 1369.88 | G300E | 12264633.33 | 96.23 | G300E | 0 | 0
332 | Story17 | C13 | 40 MPa RC Column (42.5 cm x 42.5 cm) | Column | 40MPa | Concrete Rectangular | 425 | 425 | 1806.3 | 3100 | 0.56 | 1369.88 | G300E | 6629866.67 | 52.02 | G300E | 0 | 0
333 | Story17 | C14 | 40 MPa RC Column (42.5 cm x 42.5 cm) | Column | 40MPa | Concrete Rectangular | 425 | 425 | 1806.3 | 3100 | 0.56 | 1369.88 | G300E | 18284833.33 | 143.47 | G300E | 0 | 0
334 | Story17 | C17 | 40 MPa RC Column (42.5 cm x 42.5 cm) | Column | 40MPa | Concrete Rectangular | 425 | 425 | 1806.3 | 3100 | 0.56 | 1369.88 | G300E | 18342700 | 143.92 | G300E | 0 | 0
335 | Story17 | C18 | 40 MPa RC Column (42.5 cm x 42.5 cm) | Column | 40MPa | Concrete Rectangular | 425 | 425 | 1806.3 | 3100 | 0.56 | 1369.88 | G300E | 6632966.67 | 52.04 | G300E | 0 | 0
336 | Story17 | C19 | 40 MPa RC Column (42.5 cm x 42.5 cm) | Column | 40MPa | Concrete Rectangular | 425 | 425 | 1806.3 | 3100 | 0.56 | 1369.88 | G300E | 6630900 | 52.03 | G300E | 0 | 0
337 | Story17 | C2 | 40 MPa RC Column (42.5 cm x 42.5 cm) | Column | 40MPa | Concrete Rectangular | 425 | 425 | 1806.3 | 3100 | 0.56 | 1369.88 | G300E | 12226400 | 95.93 | G300E | 0 | 0
338 | Story17 | C20 | 40 MPa RC Column (42.5 cm x 42.5 cm) | Column | 40MPa | Concrete Rectangular | 425 | 425 | 1806.3 | 3100 | 0.56 | 1369.88 | G300E | 18334433.33 | 143.86 | G300E | 0 | 0
339 | Story17 | C23 | 40 MPa RC Column (42.5 cm x 42.5 cm) | Column | 40MPa | Concrete Rectangular | 425 | 425 | 1806.3 | 3100 | 0.56 | 1369.88 | G300E | 18342700 | 143.92 | G300E | 0 | 0
340 | Story17 | C24 | 40 MPa RC Column (42.5 cm x 42.5 cm) | Column | 40MPa | Concrete Rectangular | 425 | 425 | 1806.3 | 3100 | 0.56 | 1369.88 | G300E | 6632966.67 | 52.04 | G300E | 0 | 0
341 | Story17 | C25 | 40 MPa RC Column (42.5 cm x 42.5 cm) | Column | 40MPa | Concrete Rectangular | 425 | 425 | 1806.3 | 3100 | 0.56 | 1369.88 | G300E | 12262566.67 | 96.22 | G300E | 0 | 0
342 | Story17 | C26 | 40 MPa RC Column (42.5 cm x 42.5 cm) | Column | 40MPa | Concrete Rectangular | 425 | 425 | 1806.3 | 3100 | 0.56 | 1369.88 | G300E | 37863400 | 297.09 | G300E | 0 | 0
343 | Story17 | C27 | 40 MPa RC Column (42.5 cm x 42.5 cm) | Column | 40MPa | Concrete Rectangular | 425 | 425 | 1806.3 | 3100 | 0.56 | 1369.88 | G300E | 18340633.33 | 143.91 | G300E | 0 | 0
344 | Story17 | C28 | 40 MPa RC Column (42.5 cm x 42.5 cm) | Column | 40MPa | Concrete Rectangular | 425 | 425 | 1806.3 | 3100 | 0.56 | 1369.88 | G300E | 18339600 | 143.9 | G300E | 0 | 0
345 | Story17 | C29 | 40 MPa RC Column (42.5 cm x 42.5 cm) | Column | 40MPa | Concrete Rectangular | 425 | 425 | 1806.3 | 3100 | 0.56 | 1369.88 | G300E | 37864433.33 | 297.1 | G300E | 0 | 0
346 | Story17 | C3 | 40 MPa RC Column (42.5 cm x 42.5 cm) | Column | 40MPa | Concrete Rectangular | 425 | 425 | 1806.3 | 3100 | 0.56 | 1369.88 | G300E | 6628833.33 | 52.01 | G300E | 0 | 0
347 | Story17 | C30 | 40 MPa RC Column (42.5 cm x 42.5 cm) | Column | 40MPa | Concrete Rectangular | 425 | 425 | 1806.3 | 3100 | 0.56 | 1369.88 | G300E | 12267733.33 | 96.26 | G300E | 0 | 0
348 | Story17 | C31 | 40 MPa RC Column (42.5 cm x 42.5 cm) | Column | 40MPa | Concrete Rectangular | 425 | 425 | 1806.3 | 3100 | 0.56 | 1369.88 | G300E | 5598600 | 43.93 | G300E | 0 | 0
349 | Story17 | C32 | 40 MPa RC Column (42.5 cm x 42.5 cm) | Column | 40MPa | Concrete Rectangular | 425 | 425 | 1806.3 | 3100 | 0.56 | 1369.88 | G300E | 12263600 | 96.22 | G300E | 0 | 0
350 | Story17 | C33 | 40 MPa RC Column (42.5 cm x 42.5 cm) | Column | 40MPa | Concrete Rectangular | 425 | 425 | 1806.3 | 3100 | 0.56 | 1369.88 | G300E | 6632966.67 | 52.04 | G300E | 0 | 0
351 | Story17 | C34 | 40 MPa RC Column (42.5 cm x 42.5 cm) | Column | 40MPa | Concrete Rectangular | 425 | 425 | 1806.3 | 3100 | 0.56 | 1369.88 | G300E | 6632966.67 | 52.04 | G300E | 0 | 0
352 | Story17 | C35 | 40 MPa RC Column (42.5 cm x 42.5 cm) | Column | 40MPa | Concrete Rectangular | 425 | 425 | 1806.3 | 3100 | 0.56 | 1369.88 | G300E | 12266700 | 96.25 | G300E | 0 | 0
353 | Story17 | C36 | 40 MPa RC Column (42.5 cm x 42.5 cm) | Column | 40MPa | Concrete Rectangular | 425 | 425 | 1806.3 | 3100 | 0.56 | 1369.88 | G300E | 5598600 | 43.93 | G300E | 0 | 0
354 | Story17 | C4 | 40 MPa RC Column (42.5 cm x 42.5 cm) | Column | 40MPa | Concrete Rectangular | 425 | 425 | 1806.3 | 3100 | 0.56 | 1369.88 | G300E | 6630900 | 52.03 | G300E | 0 | 0
355 | Story17 | C5 | 40 MPa RC Column (42.5 cm x 42.5 cm) | Column | 40MPa | Concrete Rectangular | 425 | 425 | 1806.3 | 3100 | 0.56 | 1369.88 | G300E | 12261533.33 | 96.21 | G300E | 0 | 0
356 | Story17 | C6 | 40 MPa RC Column (42.5 cm x 42.5 cm) | Column | 40MPa | Concrete Rectangular | 425 | 425 | 1806.3 | 3100 | 0.56 | 1369.88 | G300E | 5598600 | 43.93 | G300E | 0 | 0
357 | Story17 | C7 | 40 MPa RC Column (42.5 cm x 42.5 cm) | Column | 40MPa | Concrete Rectangular | 425 | 425 | 1806.3 | 3100 | 0.56 | 1369.88 | G300E | 12215033.33 | 95.84 | G300E | 0 | 0
358 | Story17 | C8 | 40 MPa RC Column (42.5 cm x 42.5 cm) | Column | 40MPa | Concrete Rectangular | 425 | 425 | 1806.3 | 3100 | 0.56 | 1369.88 | G300E | 38025633.33 | 298.36 | G300E | 0 | 0
359 | Story17 | C9 | 40 MPa RC Column (42.5 cm x 42.5 cm) | Column | 40MPa | Concrete Rectangular | 425 | 425 | 1806.3 | 3100 | 0.56 | 1369.88 | G300E | 18283800 | 143.46 | G300E | 0 | 0
360 | Story18 | C1 | 40 MPa RC Column (42.5 cm x 42.5 cm) | Column | 40MPa | Concrete Rectangular | 425 | 425 | 1806.3 | 3100 | 0.56 | 1369.88 | G300E | 5598600 | 43.93 | G300E | 0 | 0
361 | Story18 | C10 | 40 MPa RC Column (42.5 cm x 42.5 cm) | Column | 40MPa | Concrete Rectangular | 425 | 425 | 1806.3 | 3100 | 0.56 | 1369.88 | G300E | 5598600 | 43.93 | G300E | 0 | 0
362 | Story18 | C11 | 40 MPa RC Column (42.5 cm x 42.5 cm) | Column | 40MPa | Concrete Rectangular | 425 | 425 | 1806.3 | 3100 | 0.56 | 1369.88 | G300E | 26178466.67 | 205.41 | G300E | 0 | 0
363 | Story18 | C12 | 40 MPa RC Column (42.5 cm x 42.5 cm) | Column | 40MPa | Concrete Rectangular | 425 | 425 | 1806.3 | 3100 | 0.56 | 1369.88 | G300E | 9016866.67 | 70.75 | G300E | 0 | 0
364 | Story18 | C13 | 40 MPa RC Column (42.5 cm x 42.5 cm) | Column | 40MPa | Concrete Rectangular | 425 | 425 | 1806.3 | 3100 | 0.56 | 1369.88 | G300E | 5598600 | 43.93 | G300E | 0 | 0
365 | Story18 | C14 | 40 MPa RC Column (42.5 cm x 42.5 cm) | Column | 40MPa | Concrete Rectangular | 425 | 425 | 1806.3 | 3100 | 0.56 | 1369.88 | G300E | 5598600 | 43.93 | G300E | 0 | 0
366 | Story18 | C17 | 40 MPa RC Column (42.5 cm x 42.5 cm) | Column | 40MPa | Concrete Rectangular | 425 | 425 | 1806.3 | 3100 | 0.56 | 1369.88 | G300E | 5598600 | 43.93 | G300E | 0 | 0
367 | Story18 | C18 | 40 MPa RC Column (42.5 cm x 42.5 cm) | Column | 40MPa | Concrete Rectangular | 425 | 425 | 1806.3 | 3100 | 0.56 | 1369.88 | G300E | 5598600 | 43.93 | G300E | 0 | 0
368 | Story18 | C19 | 40 MPa RC Column (42.5 cm x 42.5 cm) | Column | 40MPa | Concrete Rectangular | 425 | 425 | 1806.3 | 3100 | 0.56 | 1369.88 | G300E | 5598600 | 43.93 | G300E | 0 | 0
369 | Story18 | C2 | 40 MPa RC Column (42.5 cm x 42.5 cm) | Column | 40MPa | Concrete Rectangular | 425 | 425 | 1806.3 | 3100 | 0.56 | 1369.88 | G300E | 9016866.67 | 70.75 | G300E | 0 | 0
370 | Story18 | C20 | 40 MPa RC Column (42.5 cm x 42.5 cm) | Column | 40MPa | Concrete Rectangular | 425 | 425 | 1806.3 | 3100 | 0.56 | 1369.88 | G300E | 5598600 | 43.93 | G300E | 0 | 0
371 | Story18 | C23 | 40 MPa RC Column (42.5 cm x 42.5 cm) | Column | 40MPa | Concrete Rectangular | 425 | 425 | 1806.3 | 3100 | 0.56 | 1369.88 | G300E | 5598600 | 43.93 | G300E | 0 | 0
372 | Story18 | C24 | 40 MPa RC Column (42.5 cm x 42.5 cm) | Column | 40MPa | Concrete Rectangular | 425 | 425 | 1806.3 | 3100 | 0.56 | 1369.88 | G300E | 5598600 | 43.93 | G300E | 0 | 0
373 | Story18 | C25 | 40 MPa RC Column (42.5 cm x 42.5 cm) | Column | 40MPa | Concrete Rectangular | 425 | 425 | 1806.3 | 3100 | 0.56 | 1369.88 | G300E | 9034433.33 | 70.89 | G300E | 0 | 0
374 | Story18 | C26 | 40 MPa RC Column (42.5 cm x 42.5 cm) | Column | 40MPa | Concrete Rectangular | 425 | 425 | 1806.3 | 3100 | 0.56 | 1369.88 | G300E | 26179500 | 205.41 | G300E | 0 | 0
375 | Story18 | C27 | 40 MPa RC Column (42.5 cm x 42.5 cm) | Column | 40MPa | Concrete Rectangular | 425 | 425 | 1806.3 | 3100 | 0.56 | 1369.88 | G300E | 5598600 | 43.93 | G300E | 0 | 0
376 | Story18 | C28 | 40 MPa RC Column (42.5 cm x 42.5 cm) | Column | 40MPa | Concrete Rectangular | 425 | 425 | 1806.3 | 3100 | 0.56 | 1369.88 | G300E | 5598600 | 43.93 | G300E | 0 | 0
377 | Story18 | C29 | 40 MPa RC Column (42.5 cm x 42.5 cm) | Column | 40MPa | Concrete Rectangular | 425 | 425 | 1806.3 | 3100 | 0.56 | 1369.88 | G300E | 26179500 | 205.41 | G300E | 0 | 0
378 | Story18 | C3 | 40 MPa RC Column (42.5 cm x 42.5 cm) | Column | 40MPa | Concrete Rectangular | 425 | 425 | 1806.3 | 3100 | 0.56 | 1369.88 | G300E | 5598600 | 43.93 | G300E | 0 | 0
379 | Story18 | C30 | 40 MPa RC Column (42.5 cm x 42.5 cm) | Column | 40MPa | Concrete Rectangular | 425 | 425 | 1806.3 | 3100 | 0.56 | 1369.88 | G300E | 9031333.33 | 70.86 | G300E | 0 | 0
380 | Story18 | C31 | 40 MPa RC Column (42.5 cm x 42.5 cm) | Column | 40MPa | Concrete Rectangular | 425 | 425 | 1806.3 | 3100 | 0.56 | 1369.88 | G300E | 5598600 | 43.93 | G300E | 0 | 0
381 | Story18 | C32 | 40 MPa RC Column (42.5 cm x 42.5 cm) | Column | 40MPa | Concrete Rectangular | 425 | 425 | 1806.3 | 3100 | 0.56 | 1369.88 | G300E | 9016866.67 | 70.75 | G300E | 0 | 0
382 | Story18 | C33 | 40 MPa RC Column (42.5 cm x 42.5 cm) | Column | 40MPa | Concrete Rectangular | 425 | 425 | 1806.3 | 3100 | 0.56 | 1369.88 | G300E | 5598600 | 43.93 | G300E | 0 | 0
383 | Story18 | C34 | 40 MPa RC Column (42.5 cm x 42.5 cm) | Column | 40MPa | Concrete Rectangular | 425 | 425 | 1806.3 | 3100 | 0.56 | 1369.88 | G300E | 5598600 | 43.93 | G300E | 0 | 0
384 | Story18 | C35 | 40 MPa RC Column (42.5 cm x 42.5 cm) | Column | 40MPa | Concrete Rectangular | 425 | 425 | 1806.3 | 3100 | 0.56 | 1369.88 | G300E | 9032366.67 | 70.87 | G300E | 0 | 0
385 | Story18 | C36 | 40 MPa RC Column (42.5 cm x 42.5 cm) | Column | 40MPa | Concrete Rectangular | 425 | 425 | 1806.3 | 3100 | 0.56 | 1369.88 | G300E | 5598600 | 43.93 | G300E | 0 | 0
386 | Story18 | C4 | 40 MPa RC Column (42.5 cm x 42.5 cm) | Column | 40MPa | Concrete Rectangular | 425 | 425 | 1806.3 | 3100 | 0.56 | 1369.88 | G300E | 5598600 | 43.93 | G300E | 0 | 0
387 | Story18 | C5 | 40 MPa RC Column (42.5 cm x 42.5 cm) | Column | 40MPa | Concrete Rectangular | 425 | 425 | 1806.3 | 3100 | 0.56 | 1369.88 | G300E | 9032366.67 | 70.87 | G300E | 0 | 0
388 | Story18 | C6 | 40 MPa RC Column (42.5 cm x 42.5 cm) | Column | 40MPa | Concrete Rectangular | 425 | 425 | 1806.3 | 3100 | 0.56 | 1369.88 | G300E | 5598600 | 43.93 | G300E | 0 | 0
389 | Story18 | C7 | 40 MPa RC Column (42.5 cm x 42.5 cm) | Column | 40MPa | Concrete Rectangular | 425 | 425 | 1806.3 | 3100 | 0.56 | 1369.88 | G300E | 9002400 | 70.64 | G300E | 0 | 0
390 | Story18 | C8 | 40 MPa RC Column (42.5 cm x 42.5 cm) | Column | 40MPa | Concrete Rectangular | 425 | 425 | 1806.3 | 3100 | 0.56 | 1369.88 | G300E | 26322100 | 206.53 | G300E | 0 | 0
391 | Story18 | C9 | 40 MPa RC Column (42.5 cm x 42.5 cm) | Column | 40MPa | Concrete Rectangular | 425 | 425 | 1806.3 | 3100 | 0.56 | 1369.88 | G300E | 5598600 | 43.93 | G300E | 0 | 0
392 | Story19 | C1 | 40 MPa RC Column (37.5 cm x 37.5 cm) | Column | 40MPa | Concrete Rectangular | 375 | 375 | 1406.3 | 3100 | 0.44 | 1066.51 | G300E | 4485700 | 35.2 | G300E | 0 | 0
393 | Story19 | C10 | 40 MPa RC Column (37.5 cm x 37.5 cm) | Column | 40MPa | Concrete Rectangular | 375 | 375 | 1406.3 | 3100 | 0.44 | 1066.51 | G300E | 6627800 | 52 | G300E | 0 | 0
394 | Story19 | C11 | 40 MPa RC Column (37.5 cm x 37.5 cm) | Column | 40MPa | Concrete Rectangular | 375 | 375 | 1406.3 | 3100 | 0.44 | 1066.51 | G300E | 30944200 | 242.8 | G300E | 0 | 0
395 | Story19 | C12 | 40 MPa RC Column (37.5 cm x 37.5 cm) | Column | 40MPa | Concrete Rectangular | 375 | 375 | 1406.3 | 3100 | 0.44 | 1066.51 | G300E | 13420933.33 | 105.31 | G300E | 0 | 0
396 | Story19 | C13 | 40 MPa RC Column (37.5 cm x 37.5 cm) | Column | 40MPa | Concrete Rectangular | 375 | 375 | 1406.3 | 3100 | 0.44 | 1066.51 | G300E | 8297666.67 | 65.11 | G300E | 0 | 0
397 | Story19 | C14 | 40 MPa RC Column (37.5 cm x 37.5 cm) | Column | 40MPa | Concrete Rectangular | 375 | 375 | 1406.3 | 3100 | 0.44 | 1066.51 | G300E | 6616433.33 | 51.91 | G300E | 0 | 0
398 | Story19 | C17 | 40 MPa RC Column (37.5 cm x 37.5 cm) | Column | 40MPa | Concrete Rectangular | 375 | 375 | 1406.3 | 3100 | 0.44 | 1066.51 | G300E | 6634000 | 52.05 | G300E | 0 | 0
399 | Story19 | C18 | 40 MPa RC Column (37.5 cm x 37.5 cm) | Column | 40MPa | Concrete Rectangular | 375 | 375 | 1406.3 | 3100 | 0.44 | 1066.51 | G300E | 8303866.67 | 65.16 | G300E | 0 | 0
400 | Story19 | C19 | 40 MPa RC Column (37.5 cm x 37.5 cm) | Column | 40MPa | Concrete Rectangular | 375 | 375 | 1406.3 | 3100 | 0.44 | 1066.51 | G300E | 8299733.33 | 65.12 | G300E | 0 | 0
401 | Story19 | C2 | 40 MPa RC Column (37.5 cm x 37.5 cm) | Column | 40MPa | Concrete Rectangular | 375 | 375 | 1406.3 | 3100 | 0.44 | 1066.51 | G300E | 13423000 | 105.32 | G300E | 0 | 0
402 | Story19 | C20 | 40 MPa RC Column (37.5 cm x 37.5 cm) | Column | 40MPa | Concrete Rectangular | 375 | 375 | 1406.3 | 3100 | 0.44 | 1066.51 | G300E | 6628833.33 | 52.01 | G300E | 0 | 0
403 | Story19 | C23 | 40 MPa RC Column (37.5 cm x 37.5 cm) | Column | 40MPa | Concrete Rectangular | 375 | 375 | 1406.3 | 3100 | 0.44 | 1066.51 | G300E | 6635033.33 | 52.06 | G300E | 0 | 0
404 | Story19 | C24 | 40 MPa RC Column (37.5 cm x 37.5 cm) | Column | 40MPa | Concrete Rectangular | 375 | 375 | 1406.3 | 3100 | 0.44 | 1066.51 | G300E | 8303866.67 | 65.16 | G300E | 0 | 0
405 | Story19 | C25 | 40 MPa RC Column (37.5 cm x 37.5 cm) | Column | 40MPa | Concrete Rectangular | 375 | 375 | 1406.3 | 3100 | 0.44 | 1066.51 | G300E | 13419900 | 105.3 | G300E | 0 | 0
406 | Story19 | C26 | 40 MPa RC Column (37.5 cm x 37.5 cm) | Column | 40MPa | Concrete Rectangular | 375 | 375 | 1406.3 | 3100 | 0.44 | 1066.51 | G300E | 30945233.33 | 242.81 | G300E | 0 | 0
407 | Story19 | C27 | 40 MPa RC Column (37.5 cm x 37.5 cm) | Column | 40MPa | Concrete Rectangular | 375 | 375 | 1406.3 | 3100 | 0.44 | 1066.51 | G300E | 6634000 | 52.05 | G300E | 0 | 0
408 | Story19 | C28 | 40 MPa RC Column (37.5 cm x 37.5 cm) | Column | 40MPa | Concrete Rectangular | 375 | 375 | 1406.3 | 3100 | 0.44 | 1066.51 | G300E | 6634000 | 52.05 | G300E | 0 | 0
409 | Story19 | C29 | 40 MPa RC Column (37.5 cm x 37.5 cm) | Column | 40MPa | Concrete Rectangular | 375 | 375 | 1406.3 | 3100 | 0.44 | 1066.51 | G300E | 30945233.33 | 242.81 | G300E | 0 | 0
410 | Story19 | C3 | 40 MPa RC Column (37.5 cm x 37.5 cm) | Column | 40MPa | Concrete Rectangular | 375 | 375 | 1406.3 | 3100 | 0.44 | 1066.51 | G300E | 8297666.67 | 65.11 | G300E | 0 | 0
411 | Story19 | C30 | 40 MPa RC Column (37.5 cm x 37.5 cm) | Column | 40MPa | Concrete Rectangular | 375 | 375 | 1406.3 | 3100 | 0.44 | 1066.51 | G300E | 13424033.33 | 105.33 | G300E | 0 | 0
412 | Story19 | C31 | 40 MPa RC Column (37.5 cm x 37.5 cm) | Column | 40MPa | Concrete Rectangular | 375 | 375 | 1406.3 | 3100 | 0.44 | 1066.51 | G300E | 4380300 | 34.37 | G300E | 0 | 0
413 | Story19 | C32 | 40 MPa RC Column (37.5 cm x 37.5 cm) | Column | 40MPa | Concrete Rectangular | 375 | 375 | 1406.3 | 3100 | 0.44 | 1066.51 | G300E | 13420933.33 | 105.31 | G300E | 0 | 0
414 | Story19 | C33 | 40 MPa RC Column (37.5 cm x 37.5 cm) | Column | 40MPa | Concrete Rectangular | 375 | 375 | 1406.3 | 3100 | 0.44 | 1066.51 | G300E | 8303866.67 | 65.16 | G300E | 0 | 0
415 | Story19 | C34 | 40 MPa RC Column (37.5 cm x 37.5 cm) | Column | 40MPa | Concrete Rectangular | 375 | 375 | 1406.3 | 3100 | 0.44 | 1066.51 | G300E | 8303866.67 | 65.16 | G300E | 0 | 0
416 | Story19 | C35 | 40 MPa RC Column (37.5 cm x 37.5 cm) | Column | 40MPa | Concrete Rectangular | 375 | 375 | 1406.3 | 3100 | 0.44 | 1066.51 | G300E | 13424033.33 | 105.33 | G300E | 0 | 0
417 | Story19 | C36 | 40 MPa RC Column (37.5 cm x 37.5 cm) | Column | 40MPa | Concrete Rectangular | 375 | 375 | 1406.3 | 3100 | 0.44 | 1066.51 | G300E | 4381333.33 | 34.38 | G300E | 0 | 0
418 | Story19 | C4 | 40 MPa RC Column (37.5 cm x 37.5 cm) | Column | 40MPa | Concrete Rectangular | 375 | 375 | 1406.3 | 3100 | 0.44 | 1066.51 | G300E | 8299733.33 | 65.12 | G300E | 0 | 0
419 | Story19 | C5 | 40 MPa RC Column (37.5 cm x 37.5 cm) | Column | 40MPa | Concrete Rectangular | 375 | 375 | 1406.3 | 3100 | 0.44 | 1066.51 | G300E | 13419900 | 105.3 | G300E | 0 | 0
420 | Story19 | C6 | 40 MPa RC Column (37.5 cm x 37.5 cm) | Column | 40MPa | Concrete Rectangular | 375 | 375 | 1406.3 | 3100 | 0.44 | 1066.51 | G300E | 4380300 | 34.37 | G300E | 0 | 0
421 | Story19 | C7 | 40 MPa RC Column (37.5 cm x 37.5 cm) | Column | 40MPa | Concrete Rectangular | 375 | 375 | 1406.3 | 3100 | 0.44 | 1066.51 | G300E | 13413700 | 105.25 | G300E | 0 | 0
422 | Story19 | C8 | 40 MPa RC Column (37.5 cm x 37.5 cm) | Column | 40MPa | Concrete Rectangular | 375 | 375 | 1406.3 | 3100 | 0.44 | 1066.51 | G300E | 31055800 | 243.68 | G300E | 0 | 0
423 | Story19 | C9 | 40 MPa RC Column (37.5 cm x 37.5 cm) | Column | 40MPa | Concrete Rectangular | 375 | 375 | 1406.3 | 3100 | 0.44 | 1066.51 | G300E | 6614366.67 | 51.9 | G300E | 0 | 0
424 | Story2 | C1 | 40 MPa RC Column (72.5 cm x 72.5 cm) | Column | 40MPa | Concrete Rectangular | 725 | 725 | 5256.3 | 3175 | 1.67 | 4082.84 | G300E | 16687800 | 130.94 | G300E | 0 | 0
425 | Story2 | C10 | 40 MPa RC Column (72.5 cm x 72.5 cm) | Column | 40MPa | Concrete Rectangular | 725 | 725 | 5256.3 | 3175 | 1.67 | 4082.84 | G300E | 45037375 | 353.38 | G300E | 0 | 0
426 | Story2 | C11 | 40 MPa RC Column (72.5 cm x 72.5 cm) | Column | 40MPa | Concrete Rectangular | 725 | 725 | 5256.3 | 3175 | 1.67 | 4082.84 | G300E | 96613133.33 | 758.06 | G300E | 0 | 0
427 | Story2 | C12 | 40 MPa RC Column (72.5 cm x 72.5 cm) | Column | 40MPa | Concrete Rectangular | 725 | 725 | 5256.3 | 3175 | 1.67 | 4082.84 | G300E | 16687800 | 130.94 | G300E | 0 | 0
428 | Story2 | C13 | 40 MPa RC Column (72.5 cm x 72.5 cm) | Column | 40MPa | Concrete Rectangular | 725 | 725 | 5256.3 | 3175 | 1.67 | 4082.84 | G300E | 16687800 | 130.94 | G300E | 0 | 0
429 | Story2 | C14 | 40 MPa RC Column (72.5 cm x 72.5 cm) | Column | 40MPa | Concrete Rectangular | 725 | 725 | 5256.3 | 3175 | 1.67 | 4082.84 | G300E | 44791841.67 | 351.45 | G300E | 0 | 0
430 | Story2 | C17 | 40 MPa RC Column (72.5 cm x 72.5 cm) | Column | 40MPa | Concrete Rectangular | 725 | 725 | 5256.3 | 3175 | 1.67 | 4082.84 | G300E | 45053250 | 353.5 | G300E | 0 | 0
431 | Story2 | C18 | 40 MPa RC Column (72.5 cm x 72.5 cm) | Column | 40MPa | Concrete Rectangular | 725 | 725 | 5256.3 | 3175 | 1.67 | 4082.84 | G300E | 16687800 | 130.94 | G300E | 0 | 0
432 | Story2 | C19 | 40 MPa RC Column (72.5 cm x 72.5 cm) | Column | 40MPa | Concrete Rectangular | 725 | 725 | 5256.3 | 3175 | 1.67 | 4082.84 | G300E | 16687800 | 130.94 | G300E | 0 | 0
433 | Story2 | C2 | 40 MPa RC Column (72.5 cm x 72.5 cm) | Column | 40MPa | Concrete Rectangular | 725 | 725 | 5256.3 | 3175 | 1.67 | 4082.84 | G300E | 16687800 | 130.94 | G300E | 0 | 0
434 | Story2 | C20 | 40 MPa RC Column (72.5 cm x 72.5 cm) | Column | 40MPa | Concrete Rectangular | 725 | 725 | 5256.3 | 3175 | 1.67 | 4082.84 | G300E | 45042666.67 | 353.42 | G300E | 0 | 0
435 | Story2 | C23 | 40 MPa RC Column (72.5 cm x 72.5 cm) | Column | 40MPa | Concrete Rectangular | 725 | 725 | 5256.3 | 3175 | 1.67 | 4082.84 | G300E | 45052191.67 | 353.5 | G300E | 0 | 0
436 | Story2 | C24 | 40 MPa RC Column (72.5 cm x 72.5 cm) | Column | 40MPa | Concrete Rectangular | 725 | 725 | 5256.3 | 3175 | 1.67 | 4082.84 | G300E | 16687800 | 130.94 | G300E | 0 | 0
437 | Story2 | C25 | 40 MPa RC Column (72.5 cm x 72.5 cm) | Column | 40MPa | Concrete Rectangular | 725 | 725 | 5256.3 | 3175 | 1.67 | 4082.84 | G300E | 16687800 | 130.94 | G300E | 0 | 0
438 | Story2 | C26 | 40 MPa RC Column (72.5 cm x 72.5 cm) | Column | 40MPa | Concrete Rectangular | 725 | 725 | 5256.3 | 3175 | 1.67 | 4082.84 | G300E | 96615250 | 758.08 | G300E | 0 | 0
439 | Story2 | C27 | 40 MPa RC Column (72.5 cm x 72.5 cm) | Column | 40MPa | Concrete Rectangular | 725 | 725 | 5256.3 | 3175 | 1.67 | 4082.84 | G300E | 45050075 | 353.48 | G300E | 0 | 0
440 | Story2 | C28 | 40 MPa RC Column (72.5 cm x 72.5 cm) | Column | 40MPa | Concrete Rectangular | 725 | 725 | 5256.3 | 3175 | 1.67 | 4082.84 | G300E | 45045841.67 | 353.45 | G300E | 0 | 0
441 | Story2 | C29 | 40 MPa RC Column (72.5 cm x 72.5 cm) | Column | 40MPa | Concrete Rectangular | 725 | 725 | 5256.3 | 3175 | 1.67 | 4082.84 | G300E | 96615250 | 758.08 | G300E | 0 | 0
442 | Story2 | C3 | 40 MPa RC Column (72.5 cm x 72.5 cm) | Column | 40MPa | Concrete Rectangular | 725 | 725 | 5256.3 | 3175 | 1.67 | 4082.84 | G300E | 16687800 | 130.94 | G300E | 0 | 0
443 | Story2 | C30 | 40 MPa RC Column (72.5 cm x 72.5 cm) | Column | 40MPa | Concrete Rectangular | 725 | 725 | 5256.3 | 3175 | 1.67 | 4082.84 | G300E | 16687800 | 130.94 | G300E | 0 | 0
444 | Story2 | C31 | 40 MPa RC Column (72.5 cm x 72.5 cm) | Column | 40MPa | Concrete Rectangular | 725 | 725 | 5256.3 | 3175 | 1.67 | 4082.84 | G300E | 16687800 | 130.94 | G300E | 0 | 0
445 | Story2 | C32 | 40 MPa RC Column (72.5 cm x 72.5 cm) | Column | 40MPa | Concrete Rectangular | 725 | 725 | 5256.3 | 3175 | 1.67 | 4082.84 | G300E | 16687800 | 130.94 | G300E | 0 | 0
446 | Story2 | C33 | 40 MPa RC Column (72.5 cm x 72.5 cm) | Column | 40MPa | Concrete Rectangular | 725 | 725 | 5256.3 | 3175 | 1.67 | 4082.84 | G300E | 16687800 | 130.94 | G300E | 0 | 0
447 | Story2 | C34 | 40 MPa RC Column (72.5 cm x 72.5 cm) | Column | 40MPa | Concrete Rectangular | 725 | 725 | 5256.3 | 3175 | 1.67 | 4082.84 | G300E | 16687800 | 130.94 | G300E | 0 | 0
448 | Story2 | C35 | 40 MPa RC Column (72.5 cm x 72.5 cm) | Column | 40MPa | Concrete Rectangular | 725 | 725 | 5256.3 | 3175 | 1.67 | 4082.84 | G300E | 16687800 | 130.94 | G300E | 0 | 0
449 | Story2 | C36 | 40 MPa RC Column (72.5 cm x 72.5 cm) | Column | 40MPa | Concrete Rectangular | 725 | 725 | 5256.3 | 3175 | 1.67 | 4082.84 | G300E | 16687800 | 130.94 | G300E | 0 | 0
450 | Story2 | C4 | 40 MPa RC Column (72.5 cm x 72.5 cm) | Column | 40MPa | Concrete Rectangular | 725 | 725 | 5256.3 | 3175 | 1.67 | 4082.84 | G300E | 16687800 | 130.94 | G300E | 0 | 0
451 | Story2 | C5 | 40 MPa RC Column (72.5 cm x 72.5 cm) | Column | 40MPa | Concrete Rectangular | 725 | 725 | 5256.3 | 3175 | 1.67 | 4082.84 | G300E | 16687800 | 130.94 | G300E | 0 | 0
452 | Story2 | C6 | 40 MPa RC Column (72.5 cm x 72.5 cm) | Column | 40MPa | Concrete Rectangular | 725 | 725 | 5256.3 | 3175 | 1.67 | 4082.84 | G300E | 16687800 | 130.94 | G300E | 0 | 0
453 | Story2 | C7 | 40 MPa RC Column (72.5 cm x 72.5 cm) | Column | 40MPa | Concrete Rectangular | 725 | 725 | 5256.3 | 3175 | 1.67 | 4082.84 | G300E | 16687800 | 130.94 | G300E | 0 | 0
454 | Story2 | C8 | 40 MPa RC Column (72.5 cm x 72.5 cm) | Column | 40MPa | Concrete Rectangular | 725 | 725 | 5256.3 | 3175 | 1.67 | 4082.84 | G300E | 97384658.33 | 764.12 | G300E | 0 | 0
455 | Story2 | C9 | 40 MPa RC Column (72.5 cm x 72.5 cm) | Column | 40MPa | Concrete Rectangular | 725 | 725 | 5256.3 | 3175 | 1.67 | 4082.84 | G300E | 44787608.33 | 351.42 | G300E | 0 | 0
456 | Story20 | C1 | 40 MPa RC Column (37.5 cm x 37.5 cm) | Column | 40MPa | Concrete Rectangular | 375 | 375 | 1406.3 | 3100 | 0.44 | 1066.51 | G300E | 4396833.33 | 34.5 | G300E | 0 | 0
457 | Story20 | C10 | 40 MPa RC Column (37.5 cm x 37.5 cm) | Column | 40MPa | Concrete Rectangular | 375 | 375 | 1406.3 | 3100 | 0.44 | 1066.51 | G300E | 4358600 | 34.2 | G300E | 0 | 0
458 | Story20 | C11 | 40 MPa RC Column (37.5 cm x 37.5 cm) | Column | 40MPa | Concrete Rectangular | 375 | 375 | 1406.3 | 3100 | 0.44 | 1066.51 | G300E | 19217933.33 | 150.79 | G300E | 0 | 0
459 | Story20 | C12 | 40 MPa RC Column (37.5 cm x 37.5 cm) | Column | 40MPa | Concrete Rectangular | 375 | 375 | 1406.3 | 3100 | 0.44 | 1066.51 | G300E | 10990533.33 | 86.24 | G300E | 0 | 0
460 | Story20 | C13 | 40 MPa RC Column (37.5 cm x 37.5 cm) | Column | 40MPa | Concrete Rectangular | 375 | 375 | 1406.3 | 3100 | 0.44 | 1066.51 | G300E | 5975766.67 | 46.89 | G300E | 0 | 0
461 | Story20 | C14 | 40 MPa RC Column (37.5 cm x 37.5 cm) | Column | 40MPa | Concrete Rectangular | 375 | 375 | 1406.3 | 3100 | 0.44 | 1066.51 | G300E | 4358600 | 34.2 | G300E | 0 | 0
462 | Story20 | C17 | 40 MPa RC Column (37.5 cm x 37.5 cm) | Column | 40MPa | Concrete Rectangular | 375 | 375 | 1406.3 | 3100 | 0.44 | 1066.51 | G300E | 4358600 | 34.2 | G300E | 0 | 0
463 | Story20 | C18 | 40 MPa RC Column (37.5 cm x 37.5 cm) | Column | 40MPa | Concrete Rectangular | 375 | 375 | 1406.3 | 3100 | 0.44 | 1066.51 | G300E | 5978866.67 | 46.91 | G300E | 0 | 0
464 | Story20 | C19 | 40 MPa RC Column (37.5 cm x 37.5 cm) | Column | 40MPa | Concrete Rectangular | 375 | 375 | 1406.3 | 3100 | 0.44 | 1066.51 | G300E | 5976800 | 46.9 | G300E | 0 | 0
465 | Story20 | C2 | 40 MPa RC Column (37.5 cm x 37.5 cm) | Column | 40MPa | Concrete Rectangular | 375 | 375 | 1406.3 | 3100 | 0.44 | 1066.51 | G300E | 11021533.33 | 86.48 | G300E | 0 | 0
466 | Story20 | C20 | 40 MPa RC Column (37.5 cm x 37.5 cm) | Column | 40MPa | Concrete Rectangular | 375 | 375 | 1406.3 | 3100 | 0.44 | 1066.51 | G300E | 4358600 | 34.2 | G300E | 0 | 0
467 | Story20 | C23 | 40 MPa RC Column (37.5 cm x 37.5 cm) | Column | 40MPa | Concrete Rectangular | 375 | 375 | 1406.3 | 3100 | 0.44 | 1066.51 | G300E | 4358600 | 34.2 | G300E | 0 | 0
468 | Story20 | C24 | 40 MPa RC Column (37.5 cm x 37.5 cm) | Column | 40MPa | Concrete Rectangular | 375 | 375 | 1406.3 | 3100 | 0.44 | 1066.51 | G300E | 5978866.67 | 46.91 | G300E | 0 | 0
469 | Story20 | C25 | 40 MPa RC Column (37.5 cm x 37.5 cm) | Column | 40MPa | Concrete Rectangular | 375 | 375 | 1406.3 | 3100 | 0.44 | 1066.51 | G300E | 10990533.33 | 86.24 | G300E | 0 | 0
470 | Story20 | C26 | 40 MPa RC Column (37.5 cm x 37.5 cm) | Column | 40MPa | Concrete Rectangular | 375 | 375 | 1406.3 | 3100 | 0.44 | 1066.51 | G300E | 19217933.33 | 150.79 | G300E | 0 | 0
471 | Story20 | C27 | 40 MPa RC Column (37.5 cm x 37.5 cm) | Column | 40MPa | Concrete Rectangular | 375 | 375 | 1406.3 | 3100 | 0.44 | 1066.51 | G300E | 4358600 | 34.2 | G300E | 0 | 0
472 | Story20 | C28 | 40 MPa RC Column (37.5 cm x 37.5 cm) | Column | 40MPa | Concrete Rectangular | 375 | 375 | 1406.3 | 3100 | 0.44 | 1066.51 | G300E | 4358600 | 34.2 | G300E | 0 | 0
473 | Story20 | C29 | 40 MPa RC Column (37.5 cm x 37.5 cm) | Column | 40MPa | Concrete Rectangular | 375 | 375 | 1406.3 | 3100 | 0.44 | 1066.51 | G300E | 19220000 | 150.81 | G300E | 0 | 0
474 | Story20 | C3 | 40 MPa RC Column (37.5 cm x 37.5 cm) | Column | 40MPa | Concrete Rectangular | 375 | 375 | 1406.3 | 3100 | 0.44 | 1066.51 | G300E | 5975766.67 | 46.89 | G300E | 0 | 0
475 | Story20 | C30 | 40 MPa RC Column (37.5 cm x 37.5 cm) | Column | 40MPa | Concrete Rectangular | 375 | 375 | 1406.3 | 3100 | 0.44 | 1066.51 | G300E | 10991566.67 | 86.24 | G300E | 0 | 0
476 | Story20 | C31 | 40 MPa RC Column (37.5 cm x 37.5 cm) | Column | 40MPa | Concrete Rectangular | 375 | 375 | 1406.3 | 3100 | 0.44 | 1066.51 | G300E | 4358600 | 34.2 | G300E | 0 | 0
477 | Story20 | C32 | 40 MPa RC Column (37.5 cm x 37.5 cm) | Column | 40MPa | Concrete Rectangular | 375 | 375 | 1406.3 | 3100 | 0.44 | 1066.51 | G300E | 10990533.33 | 86.24 | G300E | 0 | 0
478 | Story20 | C33 | 40 MPa RC Column (37.5 cm x 37.5 cm) | Column | 40MPa | Concrete Rectangular | 375 | 375 | 1406.3 | 3100 | 0.44 | 1066.51 | G300E | 5978866.67 | 46.91 | G300E | 0 | 0
479 | Story20 | C34 | 40 MPa RC Column (37.5 cm x 37.5 cm) | Column | 40MPa | Concrete Rectangular | 375 | 375 | 1406.3 | 3100 | 0.44 | 1066.51 | G300E | 5978866.67 | 46.91 | G300E | 0 | 0
480 | Story20 | C35 | 40 MPa RC Column (37.5 cm x 37.5 cm) | Column | 40MPa | Concrete Rectangular | 375 | 375 | 1406.3 | 3100 | 0.44 | 1066.51 | G300E | 10991566.67 | 86.24 | G300E | 0 | 0
481 | Story20 | C36 | 40 MPa RC Column (37.5 cm x 37.5 cm) | Column | 40MPa | Concrete Rectangular | 375 | 375 | 1406.3 | 3100 | 0.44 | 1066.51 | G300E | 4358600 | 34.2 | G300E | 0 | 0
482 | Story20 | C4 | 40 MPa RC Column (37.5 cm x 37.5 cm) | Column | 40MPa | Concrete Rectangular | 375 | 375 | 1406.3 | 3100 | 0.44 | 1066.51 | G300E | 5976800 | 46.9 | G300E | 0 | 0
483 | Story20 | C5 | 40 MPa RC Column (37.5 cm x 37.5 cm) | Column | 40MPa | Concrete Rectangular | 375 | 375 | 1406.3 | 3100 | 0.44 | 1066.51 | G300E | 10990533.33 | 86.24 | G300E | 0 | 0
484 | Story20 | C6 | 40 MPa RC Column (37.5 cm x 37.5 cm) | Column | 40MPa | Concrete Rectangular | 375 | 375 | 1406.3 | 3100 | 0.44 | 1066.51 | G300E | 4358600 | 34.2 | G300E | 0 | 0
485 | Story20 | C7 | 40 MPa RC Column (37.5 cm x 37.5 cm) | Column | 40MPa | Concrete Rectangular | 375 | 375 | 1406.3 | 3100 | 0.44 | 1066.51 | G300E | 11005000 | 86.35 | G300E | 0 | 0
486 | Story20 | C8 | 40 MPa RC Column (37.5 cm x 37.5 cm) | Column | 40MPa | Concrete Rectangular | 375 | 375 | 1406.3 | 3100 | 0.44 | 1066.51 | G300E | 19308866.67 | 151.5 | G300E | 0 | 0
487 | Story20 | C9 | 40 MPa RC Column (37.5 cm x 37.5 cm) | Column | 40MPa | Concrete Rectangular | 375 | 375 | 1406.3 | 3100 | 0.44 | 1066.51 | G300E | 4358600 | 34.2 | G300E | 0 | 0
488 | Story21 | C1 | 40 MPa RC Column (32.5 cm x 32.5 cm) | Column | 40MPa | Concrete Rectangular | 325 | 325 | 1056.3 | 3100 | 0.33 | 801.07 | G300E | 11333600 | 88.93 | G300E | 0 | 0
489 | Story21 | C10 | 40 MPa RC Column (32.5 cm x 32.5 cm) | Column | 40MPa | Concrete Rectangular | 325 | 325 | 1056.3 | 3100 | 0.33 | 801.07 | G300E | 3273600 | 25.69 | G300E | 0 | 0
490 | Story21 | C11 | 40 MPa RC Column (32.5 cm x 32.5 cm) | Column | 40MPa | Concrete Rectangular | 325 | 325 | 1056.3 | 3100 | 0.33 | 801.07 | G300E | 22181533.33 | 174.04 | G300E | 0 | 0
491 | Story21 | C12 | 40 MPa RC Column (32.5 cm x 32.5 cm) | Column | 40MPa | Concrete Rectangular | 325 | 325 | 1056.3 | 3100 | 0.33 | 801.07 | G300E | 16486833.33 | 129.36 | G300E | 0 | 0
492 | Story21 | C13 | 40 MPa RC Column (32.5 cm x 32.5 cm) | Column | 40MPa | Concrete Rectangular | 325 | 325 | 1056.3 | 3100 | 0.33 | 801.07 | G300E | 10994666.67 | 86.27 | G300E | 0 | 0
493 | Story21 | C14 | 40 MPa RC Column (32.5 cm x 32.5 cm) | Column | 40MPa | Concrete Rectangular | 325 | 325 | 1056.3 | 3100 | 0.33 | 801.07 | G300E | 3273600 | 25.69 | G300E | 0 | 0
494 | Story21 | C17 | 40 MPa RC Column (32.5 cm x 32.5 cm) | Column | 40MPa | Concrete Rectangular | 325 | 325 | 1056.3 | 3100 | 0.33 | 801.07 | G300E | 3273600 | 25.69 | G300E | 0 | 0
495 | Story21 | C18 | 40 MPa RC Column (32.5 cm x 32.5 cm) | Column | 40MPa | Concrete Rectangular | 325 | 325 | 1056.3 | 3100 | 0.33 | 801.07 | G300E | 10998800 | 86.3 | G300E | 0 | 0
496 | Story21 | C19 | 40 MPa RC Column (32.5 cm x 32.5 cm) | Column | 40MPa | Concrete Rectangular | 325 | 325 | 1056.3 | 3100 | 0.33 | 801.07 | G300E | 10994666.67 | 86.27 | G300E | 0 | 0
497 | Story21 | C2 | 40 MPa RC Column (32.5 cm x 32.5 cm) | Column | 40MPa | Concrete Rectangular | 325 | 325 | 1056.3 | 3100 | 0.33 | 801.07 | G300E | 16534366.67 | 129.73 | G300E | 0 | 0
498 | Story21 | C20 | 40 MPa RC Column (32.5 cm x 32.5 cm) | Column | 40MPa | Concrete Rectangular | 325 | 325 | 1056.3 | 3100 | 0.33 | 801.07 | G300E | 3273600 | 25.69 | G300E | 0 | 0
499 | Story21 | C23 | 40 MPa RC Column (32.5 cm x 32.5 cm) | Column | 40MPa | Concrete Rectangular | 325 | 325 | 1056.3 | 3100 | 0.33 | 801.07 | G300E | 3273600 | 25.69 | G300E | 0 | 0
500 | Story21 | C24 | 40 MPa RC Column (32.5 cm x 32.5 cm) | Column | 40MPa | Concrete Rectangular | 325 | 325 | 1056.3 | 3100 | 0.33 | 801.07 | G300E | 10998800 | 86.3 | G300E | 0 | 0
501 | Story21 | C25 | 40 MPa RC Column (32.5 cm x 32.5 cm) | Column | 40MPa | Concrete Rectangular | 325 | 325 | 1056.3 | 3100 | 0.33 | 801.07 | G300E | 16485800 | 129.35 | G300E | 0 | 0
502 | Story21 | C26 | 40 MPa RC Column (32.5 cm x 32.5 cm) | Column | 40MPa | Concrete Rectangular | 325 | 325 | 1056.3 | 3100 | 0.33 | 801.07 | G300E | 22182566.67 | 174.05 | G300E | 0 | 0
503 | Story21 | C27 | 40 MPa RC Column (32.5 cm x 32.5 cm) | Column | 40MPa | Concrete Rectangular | 325 | 325 | 1056.3 | 3100 | 0.33 | 801.07 | G300E | 3273600 | 25.69 | G300E | 0 | 0
504 | Story21 | C28 | 40 MPa RC Column (32.5 cm x 32.5 cm) | Column | 40MPa | Concrete Rectangular | 325 | 325 | 1056.3 | 3100 | 0.33 | 801.07 | G300E | 3273600 | 25.69 | G300E | 0 | 0
505 | Story21 | C29 | 40 MPa RC Column (32.5 cm x 32.5 cm) | Column | 40MPa | Concrete Rectangular | 325 | 325 | 1056.3 | 3100 | 0.33 | 801.07 | G300E | 22182566.67 | 174.05 | G300E | 0 | 0
506 | Story21 | C3 | 40 MPa RC Column (32.5 cm x 32.5 cm) | Column | 40MPa | Concrete Rectangular | 325 | 325 | 1056.3 | 3100 | 0.33 | 801.07 | G300E | 10994666.67 | 86.27 | G300E | 0 | 0
507 | Story21 | C30 | 40 MPa RC Column (32.5 cm x 32.5 cm) | Column | 40MPa | Concrete Rectangular | 325 | 325 | 1056.3 | 3100 | 0.33 | 801.07 | G300E | 16489933.33 | 129.39 | G300E | 0 | 0
508 | Story21 | C31 | 40 MPa RC Column (32.5 cm x 32.5 cm) | Column | 40MPa | Concrete Rectangular | 325 | 325 | 1056.3 | 3100 | 0.33 | 801.07 | G300E | 11084566.67 | 86.97 | G300E | 0 | 0
509 | Story21 | C32 | 40 MPa RC Column (32.5 cm x 32.5 cm) | Column | 40MPa | Concrete Rectangular | 325 | 325 | 1056.3 | 3100 | 0.33 | 801.07 | G300E | 16486833.33 | 129.36 | G300E | 0 | 0
510 | Story21 | C33 | 40 MPa RC Column (32.5 cm x 32.5 cm) | Column | 40MPa | Concrete Rectangular | 325 | 325 | 1056.3 | 3100 | 0.33 | 801.07 | G300E | 10998800 | 86.3 | G300E | 0 | 0
511 | Story21 | C34 | 40 MPa RC Column (32.5 cm x 32.5 cm) | Column | 40MPa | Concrete Rectangular | 325 | 325 | 1056.3 | 3100 | 0.33 | 801.07 | G300E | 10998800 | 86.3 | G300E | 0 | 0
512 | Story21 | C35 | 40 MPa RC Column (32.5 cm x 32.5 cm) | Column | 40MPa | Concrete Rectangular | 325 | 325 | 1056.3 | 3100 | 0.33 | 801.07 | G300E | 16489933.33 | 129.39 | G300E | 0 | 0
513 | Story21 | C36 | 40 MPa RC Column (32.5 cm x 32.5 cm) | Column | 40MPa | Concrete Rectangular | 325 | 325 | 1056.3 | 3100 | 0.33 | 801.07 | G300E | 11089733.33 | 87.01 | G300E | 0 | 0
514 | Story21 | C4 | 40 MPa RC Column (32.5 cm x 32.5 cm) | Column | 40MPa | Concrete Rectangular | 325 | 325 | 1056.3 | 3100 | 0.33 | 801.07 | G300E | 10994666.67 | 86.27 | G300E | 0 | 0
515 | Story21 | C5 | 40 MPa RC Column (32.5 cm x 32.5 cm) | Column | 40MPa | Concrete Rectangular | 325 | 325 | 1056.3 | 3100 | 0.33 | 801.07 | G300E | 16485800 | 129.35 | G300E | 0 | 0
516 | Story21 | C6 | 40 MPa RC Column (32.5 cm x 32.5 cm) | Column | 40MPa | Concrete Rectangular | 325 | 325 | 1056.3 | 3100 | 0.33 | 801.07 | G300E | 11084566.67 | 86.97 | G300E | 0 | 0
517 | Story21 | C7 | 40 MPa RC Column (32.5 cm x 32.5 cm) | Column | 40MPa | Concrete Rectangular | 325 | 325 | 1056.3 | 3100 | 0.33 | 801.07 | G300E | 16515766.67 | 129.59 | G300E | 0 | 0
518 | Story21 | C8 | 40 MPa RC Column (32.5 cm x 32.5 cm) | Column | 40MPa | Concrete Rectangular | 325 | 325 | 1056.3 | 3100 | 0.33 | 801.07 | G300E | 22250766.67 | 174.59 | G300E | 0 | 0
519 | Story21 | C9 | 40 MPa RC Column (32.5 cm x 32.5 cm) | Column | 40MPa | Concrete Rectangular | 325 | 325 | 1056.3 | 3100 | 0.33 | 801.07 | G300E | 3273600 | 25.69 | G300E | 0 | 0
520 | Story22 | C1 | 40 MPa RC Column (32.5 cm x 32.5 cm) | Column | 40MPa | Concrete Rectangular | 325 | 325 | 1056.3 | 3100 | 0.33 | 801.07 | G300E | 10030566.67 | 78.7 | G300E | 0 | 0
521 | Story22 | C10 | 40 MPa RC Column (32.5 cm x 32.5 cm) | Column | 40MPa | Concrete Rectangular | 325 | 325 | 1056.3 | 3100 | 0.33 | 801.07 | G300E | 3273600 | 25.69 | G300E | 0 | 0
522 | Story22 | C11 | 40 MPa RC Column (32.5 cm x 32.5 cm) | Column | 40MPa | Concrete Rectangular | 325 | 325 | 1056.3 | 3100 | 0.33 | 801.07 | G300E | 10666066.67 | 83.69 | G300E | 0 | 0
523 | Story22 | C12 | 40 MPa RC Column (32.5 cm x 32.5 cm) | Column | 40MPa | Concrete Rectangular | 325 | 325 | 1056.3 | 3100 | 0.33 | 801.07 | G300E | 14434633.33 | 113.26 | G300E | 0 | 0
524 | Story22 | C13 | 40 MPa RC Column (32.5 cm x 32.5 cm) | Column | 40MPa | Concrete Rectangular | 325 | 325 | 1056.3 | 3100 | 0.33 | 801.07 | G300E | 8852566.67 | 69.46 | G300E | 0 | 0
525 | Story22 | C14 | 40 MPa RC Column (32.5 cm x 32.5 cm) | Column | 40MPa | Concrete Rectangular | 325 | 325 | 1056.3 | 3100 | 0.33 | 801.07 | G300E | 3273600 | 25.69 | G300E | 0 | 0
526 | Story22 | C17 | 40 MPa RC Column (32.5 cm x 32.5 cm) | Column | 40MPa | Concrete Rectangular | 325 | 325 | 1056.3 | 3100 | 0.33 | 801.07 | G300E | 3273600 | 25.69 | G300E | 0 | 0
527 | Story22 | C18 | 40 MPa RC Column (32.5 cm x 32.5 cm) | Column | 40MPa | Concrete Rectangular | 325 | 325 | 1056.3 | 3100 | 0.33 | 801.07 | G300E | 8855666.67 | 69.48 | G300E | 0 | 0
528 | Story22 | C19 | 40 MPa RC Column (32.5 cm x 32.5 cm) | Column | 40MPa | Concrete Rectangular | 325 | 325 | 1056.3 | 3100 | 0.33 | 801.07 | G300E | 8851533.33 | 69.45 | G300E | 0 | 0
529 | Story22 | C2 | 40 MPa RC Column (32.5 cm x 32.5 cm) | Column | 40MPa | Concrete Rectangular | 325 | 325 | 1056.3 | 3100 | 0.33 | 801.07 | G300E | 14490433.33 | 113.7 | G300E | 0 | 0
530 | Story22 | C20 | 40 MPa RC Column (32.5 cm x 32.5 cm) | Column | 40MPa | Concrete Rectangular | 325 | 325 | 1056.3 | 3100 | 0.33 | 801.07 | G300E | 3273600 | 25.69 | G300E | 0 | 0
531 | Story22 | C23 | 40 MPa RC Column (32.5 cm x 32.5 cm) | Column | 40MPa | Concrete Rectangular | 325 | 325 | 1056.3 | 3100 | 0.33 | 801.07 | G300E | 3273600 | 25.69 | G300E | 0 | 0
532 | Story22 | C24 | 40 MPa RC Column (32.5 cm x 32.5 cm) | Column | 40MPa | Concrete Rectangular | 325 | 325 | 1056.3 | 3100 | 0.33 | 801.07 | G300E | 8855666.67 | 69.48 | G300E | 0 | 0
533 | Story22 | C25 | 40 MPa RC Column (32.5 cm x 32.5 cm) | Column | 40MPa | Concrete Rectangular | 325 | 325 | 1056.3 | 3100 | 0.33 | 801.07 | G300E | 14435666.67 | 113.27 | G300E | 0 | 0
534 | Story22 | C26 | 40 MPa RC Column (32.5 cm x 32.5 cm) | Column | 40MPa | Concrete Rectangular | 325 | 325 | 1056.3 | 3100 | 0.33 | 801.07 | G300E | 10666066.67 | 83.69 | G300E | 0 | 0
535 | Story22 | C27 | 40 MPa RC Column (32.5 cm x 32.5 cm) | Column | 40MPa | Concrete Rectangular | 325 | 325 | 1056.3 | 3100 | 0.33 | 801.07 | G300E | 3273600 | 25.69 | G300E | 0 | 0
536 | Story22 | C28 | 40 MPa RC Column (32.5 cm x 32.5 cm) | Column | 40MPa | Concrete Rectangular | 325 | 325 | 1056.3 | 3100 | 0.33 | 801.07 | G300E | 3273600 | 25.69 | G300E | 0 | 0
537 | Story22 | C29 | 40 MPa RC Column (32.5 cm x 32.5 cm) | Column | 40MPa | Concrete Rectangular | 325 | 325 | 1056.3 | 3100 | 0.33 | 801.07 | G300E | 10667100 | 83.7 | G300E | 0 | 0
538 | Story22 | C3 | 40 MPa RC Column (32.5 cm x 32.5 cm) | Column | 40MPa | Concrete Rectangular | 325 | 325 | 1056.3 | 3100 | 0.33 | 801.07 | G300E | 8851533.33 | 69.45 | G300E | 0 | 0
539 | Story22 | C30 | 40 MPa RC Column (32.5 cm x 32.5 cm) | Column | 40MPa | Concrete Rectangular | 325 | 325 | 1056.3 | 3100 | 0.33 | 801.07 | G300E | 14436700 | 113.28 | G300E | 0 | 0
540 | Story22 | C31 | 40 MPa RC Column (32.5 cm x 32.5 cm) | Column | 40MPa | Concrete Rectangular | 325 | 325 | 1056.3 | 3100 | 0.33 | 801.07 | G300E | 9705066.67 | 76.15 | G300E | 0 | 0
541 | Story22 | C32 | 40 MPa RC Column (32.5 cm x 32.5 cm) | Column | 40MPa | Concrete Rectangular | 325 | 325 | 1056.3 | 3100 | 0.33 | 801.07 | G300E | 14434633.33 | 113.26 | G300E | 0 | 0
542 | Story22 | C33 | 40 MPa RC Column (32.5 cm x 32.5 cm) | Column | 40MPa | Concrete Rectangular | 325 | 325 | 1056.3 | 3100 | 0.33 | 801.07 | G300E | 8855666.67 | 69.48 | G300E | 0 | 0
543 | Story22 | C34 | 40 MPa RC Column (32.5 cm x 32.5 cm) | Column | 40MPa | Concrete Rectangular | 325 | 325 | 1056.3 | 3100 | 0.33 | 801.07 | G300E | 8855666.67 | 69.48 | G300E | 0 | 0
544 | Story22 | C35 | 40 MPa RC Column (32.5 cm x 32.5 cm) | Column | 40MPa | Concrete Rectangular | 325 | 325 | 1056.3 | 3100 | 0.33 | 801.07 | G300E | 14436700 | 113.28 | G300E | 0 | 0
545 | Story22 | C36 | 40 MPa RC Column (32.5 cm x 32.5 cm) | Column | 40MPa | Concrete Rectangular | 325 | 325 | 1056.3 | 3100 | 0.33 | 801.07 | G300E | 9707133.33 | 76.17 | G300E | 0 | 0
546 | Story22 | C4 | 40 MPa RC Column (32.5 cm x 32.5 cm) | Column | 40MPa | Concrete Rectangular | 325 | 325 | 1056.3 | 3100 | 0.33 | 801.07 | G300E | 8851533.33 | 69.45 | G300E | 0 | 0
547 | Story22 | C5 | 40 MPa RC Column (32.5 cm x 32.5 cm) | Column | 40MPa | Concrete Rectangular | 325 | 325 | 1056.3 | 3100 | 0.33 | 801.07 | G300E | 14435666.67 | 113.27 | G300E | 0 | 0
548 | Story22 | C6 | 40 MPa RC Column (32.5 cm x 32.5 cm) | Column | 40MPa | Concrete Rectangular | 325 | 325 | 1056.3 | 3100 | 0.33 | 801.07 | G300E | 9705066.67 | 76.15 | G300E | 0 | 0
549 | Story22 | C7 | 40 MPa RC Column (32.5 cm x 32.5 cm) | Column | 40MPa | Concrete Rectangular | 325 | 325 | 1056.3 | 3100 | 0.33 | 801.07 | G300E | 14469766.67 | 113.54 | G300E | 0 | 0
550 | Story22 | C8 | 40 MPa RC Column (32.5 cm x 32.5 cm) | Column | 40MPa | Concrete Rectangular | 325 | 325 | 1056.3 | 3100 | 0.33 | 801.07 | G300E | 10719800 | 84.11 | G300E | 0 | 0
551 | Story22 | C9 | 40 MPa RC Column (32.5 cm x 32.5 cm) | Column | 40MPa | Concrete Rectangular | 325 | 325 | 1056.3 | 3100 | 0.33 | 801.07 | G300E | 3273600 | 25.69 | G300E | 0 | 0
552 | Story23 | C1 | 40 MPa RC Column (30 cm x 30 cm) | Column | 40MPa | Concrete Rectangular | 300 | 300 | 900 | 3100 | 0.28 | 682.57 | G300E | 11987700 | 94.06 | G300E | 0 | 0
553 | Story23 | C10 | 40 MPa RC Column (30 cm x 30 cm) | Column | 40MPa | Concrete Rectangular | 300 | 300 | 900 | 3100 | 0.28 | 682.57 | G300E | 2790000 | 21.89 | G300E | 0 | 0
554 | Story23 | C11 | 40 MPa RC Column (30 cm x 30 cm) | Column | 40MPa | Concrete Rectangular | 300 | 300 | 900 | 3100 | 0.28 | 682.57 | G300E | 7487533.33 | 58.75 | G300E | 0 | 0
555 | Story23 | C12 | 40 MPa RC Column (30 cm x 30 cm) | Column | 40MPa | Concrete Rectangular | 300 | 300 | 900 | 3100 | 0.28 | 682.57 | G300E | 12989000 | 101.92 | G300E | 0 | 0
556 | Story23 | C13 | 40 MPa RC Column (30 cm x 30 cm) | Column | 40MPa | Concrete Rectangular | 300 | 300 | 900 | 3100 | 0.28 | 682.57 | G300E | 7574333.33 | 59.43 | G300E | 0 | 0
557 | Story23 | C14 | 40 MPa RC Column (30 cm x 30 cm) | Column | 40MPa | Concrete Rectangular | 300 | 300 | 900 | 3100 | 0.28 | 682.57 | G300E | 2790000 | 21.89 | G300E | 0 | 0
558 | Story23 | C17 | 40 MPa RC Column (30 cm x 30 cm) | Column | 40MPa | Concrete Rectangular | 300 | 300 | 900 | 3100 | 0.28 | 682.57 | G300E | 2790000 | 21.89 | G300E | 0 | 0
559 | Story23 | C18 | 40 MPa RC Column (30 cm x 30 cm) | Column | 40MPa | Concrete Rectangular | 300 | 300 | 900 | 3100 | 0.28 | 682.57 | G300E | 7575366.67 | 59.44 | G300E | 0 | 0
560 | Story23 | C19 | 40 MPa RC Column (30 cm x 30 cm) | Column | 40MPa | Concrete Rectangular | 300 | 300 | 900 | 3100 | 0.28 | 682.57 | G300E | 7572266.67 | 59.41 | G300E | 0 | 0
561 | Story23 | C2 | 40 MPa RC Column (30 cm x 30 cm) | Column | 40MPa | Concrete Rectangular | 300 | 300 | 900 | 3100 | 0.28 | 682.57 | G300E | 13044800 | 102.35 | G300E | 0 | 0
562 | Story23 | C20 | 40 MPa RC Column (30 cm x 30 cm) | Column | 40MPa | Concrete Rectangular | 300 | 300 | 900 | 3100 | 0.28 | 682.57 | G300E | 2790000 | 21.89 | G300E | 0 | 0
563 | Story23 | C23 | 40 MPa RC Column (30 cm x 30 cm) | Column | 40MPa | Concrete Rectangular | 300 | 300 | 900 | 3100 | 0.28 | 682.57 | G300E | 2790000 | 21.89 | G300E | 0 | 0
564 | Story23 | C24 | 40 MPa RC Column (30 cm x 30 cm) | Column | 40MPa | Concrete Rectangular | 300 | 300 | 900 | 3100 | 0.28 | 682.57 | G300E | 7576400 | 59.45 | G300E | 0 | 0
565 | Story23 | C25 | 40 MPa RC Column (30 cm x 30 cm) | Column | 40MPa | Concrete Rectangular | 300 | 300 | 900 | 3100 | 0.28 | 682.57 | G300E | 12989000 | 101.92 | G300E | 0 | 0
566 | Story23 | C26 | 40 MPa RC Column (30 cm x 30 cm) | Column | 40MPa | Concrete Rectangular | 300 | 300 | 900 | 3100 | 0.28 | 682.57 | G300E | 7487533.33 | 58.75 | G300E | 0 | 0
567 | Story23 | C27 | 40 MPa RC Column (30 cm x 30 cm) | Column | 40MPa | Concrete Rectangular | 300 | 300 | 900 | 3100 | 0.28 | 682.57 | G300E | 2790000 | 21.89 | G300E | 0 | 0
568 | Story23 | C28 | 40 MPa RC Column (30 cm x 30 cm) | Column | 40MPa | Concrete Rectangular | 300 | 300 | 900 | 3100 | 0.28 | 682.57 | G300E | 2790000 | 21.89 | G300E | 0 | 0
569 | Story23 | C29 | 40 MPa RC Column (30 cm x 30 cm) | Column | 40MPa | Concrete Rectangular | 300 | 300 | 900 | 3100 | 0.28 | 682.57 | G300E | 7487533.33 | 58.75 | G300E | 0 | 0
570 | Story23 | C3 | 40 MPa RC Column (30 cm x 30 cm) | Column | 40MPa | Concrete Rectangular | 300 | 300 | 900 | 3100 | 0.28 | 682.57 | G300E | 7573300 | 59.42 | G300E | 0 | 0
571 | Story23 | C30 | 40 MPa RC Column (30 cm x 30 cm) | Column | 40MPa | Concrete Rectangular | 300 | 300 | 900 | 3100 | 0.28 | 682.57 | G300E | 12990033.33 | 101.92 | G300E | 0 | 0
572 | Story23 | C31 | 40 MPa RC Column (30 cm x 30 cm) | Column | 40MPa | Concrete Rectangular | 300 | 300 | 900 | 3100 | 0.28 | 682.57 | G300E | 11784133.33 | 92.46 | G300E | 0 | 0
573 | Story23 | C32 | 40 MPa RC Column (30 cm x 30 cm) | Column | 40MPa | Concrete Rectangular | 300 | 300 | 900 | 3100 | 0.28 | 682.57 | G300E | 12989000 | 101.92 | G300E | 0 | 0
574 | Story23 | C33 | 40 MPa RC Column (30 cm x 30 cm) | Column | 40MPa | Concrete Rectangular | 300 | 300 | 900 | 3100 | 0.28 | 682.57 | G300E | 7575366.67 | 59.44 | G300E | 0 | 0
575 | Story23 | C34 | 40 MPa RC Column (30 cm x 30 cm) | Column | 40MPa | Concrete Rectangular | 300 | 300 | 900 | 3100 | 0.28 | 682.57 | G300E | 7576400 | 59.45 | G300E | 0 | 0
576 | Story23 | C35 | 40 MPa RC Column (30 cm x 30 cm) | Column | 40MPa | Concrete Rectangular | 300 | 300 | 900 | 3100 | 0.28 | 682.57 | G300E | 12990033.33 | 101.92 | G300E | 0 | 0
577 | Story23 | C36 | 40 MPa RC Column (30 cm x 30 cm) | Column | 40MPa | Concrete Rectangular | 300 | 300 | 900 | 3100 | 0.28 | 682.57 | G300E | 11788266.67 | 92.5 | G300E | 0 | 0
578 | Story23 | C4 | 40 MPa RC Column (30 cm x 30 cm) | Column | 40MPa | Concrete Rectangular | 300 | 300 | 900 | 3100 | 0.28 | 682.57 | G300E | 7573300 | 59.42 | G300E | 0 | 0
579 | Story23 | C5 | 40 MPa RC Column (30 cm x 30 cm) | Column | 40MPa | Concrete Rectangular | 300 | 300 | 900 | 3100 | 0.28 | 682.57 | G300E | 12989000 | 101.92 | G300E | 0 | 0
580 | Story23 | C6 | 40 MPa RC Column (30 cm x 30 cm) | Column | 40MPa | Concrete Rectangular | 300 | 300 | 900 | 3100 | 0.28 | 682.57 | G300E | 11784133.33 | 92.46 | G300E | 0 | 0
581 | Story23 | C7 | 40 MPa RC Column (30 cm x 30 cm) | Column | 40MPa | Concrete Rectangular | 300 | 300 | 900 | 3100 | 0.28 | 682.57 | G300E | 13025166.67 | 102.2 | G300E | 0 | 0
582 | Story23 | C8 | 40 MPa RC Column (30 cm x 30 cm) | Column | 40MPa | Concrete Rectangular | 300 | 300 | 900 | 3100 | 0.28 | 682.57 | G300E | 7507166.67 | 58.9 | G300E | 0 | 0
583 | Story23 | C9 | 40 MPa RC Column (30 cm x 30 cm) | Column | 40MPa | Concrete Rectangular | 300 | 300 | 900 | 3100 | 0.28 | 682.57 | G300E | 2790000 | 21.89 | G300E | 0 | 0
584 | Story24 | C1 | 40 MPa RC Column (30 cm x 30 cm) | Column | 40MPa | Concrete Rectangular | 300 | 300 | 900 | 3100 | 0.28 | 682.57 | G300E | 10704300 | 83.99 | G300E | 0 | 0
585 | Story24 | C10 | 40 MPa RC Column (30 cm x 30 cm) | Column | 40MPa | Concrete Rectangular | 300 | 300 | 900 | 3100 | 0.28 | 682.57 | G300E | 6898533.33 | 54.13 | G300E | 651000 | 5.11
586 | Story24 | C11 | 40 MPa RC Column (30 cm x 30 cm) | Column | 40MPa | Concrete Rectangular | 300 | 300 | 900 | 3100 | 0.28 | 682.57 | G300E | 2790000 | 21.89 | G300E | 0 | 0
587 | Story24 | C12 | 40 MPa RC Column (30 cm x 30 cm) | Column | 40MPa | Concrete Rectangular | 300 | 300 | 900 | 3100 | 0.28 | 682.57 | G300E | 12142700 | 95.28 | G300E | 0 | 0
588 | Story24 | C13 | 40 MPa RC Column (30 cm x 30 cm) | Column | 40MPa | Concrete Rectangular | 300 | 300 | 900 | 3100 | 0.28 | 682.57 | G300E | 6467633.33 | 50.75 | G300E | 0 | 0
589 | Story24 | C14 | 40 MPa RC Column (30 cm x 30 cm) | Column | 40MPa | Concrete Rectangular | 300 | 300 | 900 | 3100 | 0.28 | 682.57 | G300E | 6875800 | 53.95 | G300E | 651000 | 5.11
590 | Story24 | C17 | 40 MPa RC Column (30 cm x 30 cm) | Column | 40MPa | Concrete Rectangular | 300 | 300 | 900 | 3100 | 0.28 | 682.57 | G300E | 6897500 | 54.12 | G300E | 651000 | 5.11
591 | Story24 | C18 | 40 MPa RC Column (30 cm x 30 cm) | Column | 40MPa | Concrete Rectangular | 300 | 300 | 900 | 3100 | 0.28 | 682.57 | G300E | 6468666.67 | 50.76 | G300E | 0 | 0
592 | Story24 | C19 | 40 MPa RC Column (30 cm x 30 cm) | Column | 40MPa | Concrete Rectangular | 300 | 300 | 900 | 3100 | 0.28 | 682.57 | G300E | 6467633.33 | 50.75 | G300E | 0 | 0
593 | Story24 | C2 | 40 MPa RC Column (30 cm x 30 cm) | Column | 40MPa | Concrete Rectangular | 300 | 300 | 900 | 3100 | 0.28 | 682.57 | G300E | 12203666.67 | 95.75 | G300E | 0 | 0
594 | Story24 | C20 | 40 MPa RC Column (30 cm x 30 cm) | Column | 40MPa | Concrete Rectangular | 300 | 300 | 900 | 3100 | 0.28 | 682.57 | G300E | 6898533.33 | 54.13 | G300E | 651000 | 5.11
595 | Story24 | C23 | 40 MPa RC Column (30 cm x 30 cm) | Column | 40MPa | Concrete Rectangular | 300 | 300 | 900 | 3100 | 0.28 | 682.57 | G300E | 6897500 | 54.12 | G300E | 651000 | 5.11
596 | Story24 | C24 | 40 MPa RC Column (30 cm x 30 cm) | Column | 40MPa | Concrete Rectangular | 300 | 300 | 900 | 3100 | 0.28 | 682.57 | G300E | 6468666.67 | 50.76 | G300E | 0 | 0
597 | Story24 | C25 | 40 MPa RC Column (30 cm x 30 cm) | Column | 40MPa | Concrete Rectangular | 300 | 300 | 900 | 3100 | 0.28 | 682.57 | G300E | 12142700 | 95.28 | G300E | 0 | 0
598 | Story24 | C26 | 40 MPa RC Column (30 cm x 30 cm) | Column | 40MPa | Concrete Rectangular | 300 | 300 | 900 | 3100 | 0.28 | 682.57 | G300E | 2790000 | 21.89 | G300E | 0 | 0
599 | Story24 | C27 | 40 MPa RC Column (30 cm x 30 cm) | Column | 40MPa | Concrete Rectangular | 300 | 300 | 900 | 3100 | 0.28 | 682.57 | G300E | 6897500 | 54.12 | G300E | 651000 | 5.11
600 | Story24 | C28 | 40 MPa RC Column (30 cm x 30 cm) | Column | 40MPa | Concrete Rectangular | 300 | 300 | 900 | 3100 | 0.28 | 682.57 | G300E | 6895433.33 | 54.1 | G300E | 651000 | 5.11
601 | Story24 | C29 | 40 MPa RC Column (30 cm x 30 cm) | Column | 40MPa | Concrete Rectangular | 300 | 300 | 900 | 3100 | 0.28 | 682.57 | G300E | 2790000 | 21.89 | G300E | 0 | 0
602 | Story24 | C3 | 40 MPa RC Column (30 cm x 30 cm) | Column | 40MPa | Concrete Rectangular | 300 | 300 | 900 | 3100 | 0.28 | 682.57 | G300E | 6467633.33 | 50.75 | G300E | 0 | 0
603 | Story24 | C30 | 40 MPa RC Column (30 cm x 30 cm) | Column | 40MPa | Concrete Rectangular | 300 | 300 | 900 | 3100 | 0.28 | 682.57 | G300E | 12143733.33 | 95.28 | G300E | 0 | 0
604 | Story24 | C31 | 40 MPa RC Column (30 cm x 30 cm) | Column | 40MPa | Concrete Rectangular | 300 | 300 | 900 | 3100 | 0.28 | 682.57 | G300E | 10408766.67 | 81.67 | G300E | 0 | 0
605 | Story24 | C32 | 40 MPa RC Column (30 cm x 30 cm) | Column | 40MPa | Concrete Rectangular | 300 | 300 | 900 | 3100 | 0.28 | 682.57 | G300E | 12142700 | 95.28 | G300E | 0 | 0
606 | Story24 | C33 | 40 MPa RC Column (30 cm x 30 cm) | Column | 40MPa | Concrete Rectangular | 300 | 300 | 900 | 3100 | 0.28 | 682.57 | G300E | 6468666.67 | 50.76 | G300E | 0 | 0
607 | Story24 | C34 | 40 MPa RC Column (30 cm x 30 cm) | Column | 40MPa | Concrete Rectangular | 300 | 300 | 900 | 3100 | 0.28 | 682.57 | G300E | 6468666.67 | 50.76 | G300E | 0 | 0
608 | Story24 | C35 | 40 MPa RC Column (30 cm x 30 cm) | Column | 40MPa | Concrete Rectangular | 300 | 300 | 900 | 3100 | 0.28 | 682.57 | G300E | 12143733.33 | 95.28 | G300E | 0 | 0
609 | Story24 | C36 | 40 MPa RC Column (30 cm x 30 cm) | Column | 40MPa | Concrete Rectangular | 300 | 300 | 900 | 3100 | 0.28 | 682.57 | G300E | 10410833.33 | 81.69 | G300E | 0 | 0
610 | Story24 | C4 | 40 MPa RC Column (30 cm x 30 cm) | Column | 40MPa | Concrete Rectangular | 300 | 300 | 900 | 3100 | 0.28 | 682.57 | G300E | 6467633.33 | 50.75 | G300E | 0 | 0
611 | Story24 | C5 | 40 MPa RC Column (30 cm x 30 cm) | Column | 40MPa | Concrete Rectangular | 300 | 300 | 900 | 3100 | 0.28 | 682.57 | G300E | 12142700 | 95.28 | G300E | 0 | 0
612 | Story24 | C6 | 40 MPa RC Column (30 cm x 30 cm) | Column | 40MPa | Concrete Rectangular | 300 | 300 | 900 | 3100 | 0.28 | 682.57 | G300E | 10408766.67 | 81.67 | G300E | 0 | 0
613 | Story24 | C7 | 40 MPa RC Column (30 cm x 30 cm) | Column | 40MPa | Concrete Rectangular | 300 | 300 | 900 | 3100 | 0.28 | 682.57 | G300E | 12184033.33 | 95.6 | G300E | 0 | 0
614 | Story24 | C8 | 40 MPa RC Column (30 cm x 30 cm) | Column | 40MPa | Concrete Rectangular | 300 | 300 | 900 | 3100 | 0.28 | 682.57 | G300E | 2790000 | 21.89 | G300E | 0 | 0
615 | Story24 | C9 | 40 MPa RC Column (30 cm x 30 cm) | Column | 40MPa | Concrete Rectangular | 300 | 300 | 900 | 3100 | 0.28 | 682.57 | G300E | 6869600 | 53.9 | G300E | 651000 | 5.11
616 | Story25 | C1 | 40 MPa RC Column (30 cm x 30 cm) | Column | 40MPa | Concrete Rectangular | 300 | 300 | 900 | 3075 | 0.28 | 677.06 | G300E | 5331025 | 41.83 | G300E | 0 | 0
617 | Story25 | C10 | 40 MPa RC Column (30 cm x 30 cm) | Column | 40MPa | Concrete Rectangular | 300 | 300 | 900 | 3075 | 0.28 | 677.06 | G300E | 15165900 | 119 | G300E | 645750 | 5.07
618 | Story25 | C11 | 40 MPa RC Column (30 cm x 30 cm) | Column | 40MPa | Concrete Rectangular | 300 | 300 | 900 | 3075 | 0.28 | 677.06 | G300E | 2767500 | 21.71 | G300E | 0 | 0
619 | Story25 | C12 | 40 MPa RC Column (30 cm x 30 cm) | Column | 40MPa | Concrete Rectangular | 300 | 300 | 900 | 3075 | 0.28 | 677.06 | G300E | 5897850 | 46.28 | G300E | 0 | 0
620 | Story25 | C13 | 40 MPa RC Column (30 cm x 30 cm) | Column | 40MPa | Concrete Rectangular | 300 | 300 | 900 | 3075 | 0.28 | 677.06 | G300E | 3295375 | 25.86 | G300E | 0 | 0
621 | Story25 | C14 | 40 MPa RC Column (30 cm x 30 cm) | Column | 40MPa | Concrete Rectangular | 300 | 300 | 900 | 3075 | 0.28 | 677.06 | G300E | 15123875 | 118.67 | G300E | 645750 | 5.07
622 | Story25 | C17 | 40 MPa RC Column (30 cm x 30 cm) | Column | 40MPa | Concrete Rectangular | 300 | 300 | 900 | 3075 | 0.28 | 677.06 | G300E | 15164875 | 118.99 | G300E | 645750 | 5.07
623 | Story25 | C18 | 40 MPa RC Column (30 cm x 30 cm) | Column | 40MPa | Concrete Rectangular | 300 | 300 | 900 | 3075 | 0.28 | 677.06 | G300E | 3294350 | 25.85 | G300E | 0 | 0
624 | Story25 | C19 | 40 MPa RC Column (30 cm x 30 cm) | Column | 40MPa | Concrete Rectangular | 300 | 300 | 900 | 3075 | 0.28 | 677.06 | G300E | 3295375 | 25.86 | G300E | 0 | 0
625 | Story25 | C2 | 40 MPa RC Column (30 cm x 30 cm) | Column | 40MPa | Concrete Rectangular | 300 | 300 | 900 | 3075 | 0.28 | 677.06 | G300E | 5922450 | 46.47 | G300E | 0 | 0
626 | Story25 | C20 | 40 MPa RC Column (30 cm x 30 cm) | Column | 40MPa | Concrete Rectangular | 300 | 300 | 900 | 3075 | 0.28 | 677.06 | G300E | 15166925 | 119.01 | G300E | 645750 | 5.07
627 | Story25 | C23 | 40 MPa RC Column (30 cm x 30 cm) | Column | 40MPa | Concrete Rectangular | 300 | 300 | 900 | 3075 | 0.28 | 677.06 | G300E | 15164875 | 118.99 | G300E | 645750 | 5.07
628 | Story25 | C24 | 40 MPa RC Column (30 cm x 30 cm) | Column | 40MPa | Concrete Rectangular | 300 | 300 | 900 | 3075 | 0.28 | 677.06 | G300E | 3294350 | 25.85 | G300E | 0 | 0
629 | Story25 | C25 | 40 MPa RC Column (30 cm x 30 cm) | Column | 40MPa | Concrete Rectangular | 300 | 300 | 900 | 3075 | 0.28 | 677.06 | G300E | 5897850 | 46.28 | G300E | 0 | 0
630 | Story25 | C26 | 40 MPa RC Column (30 cm x 30 cm) | Column | 40MPa | Concrete Rectangular | 300 | 300 | 900 | 3075 | 0.28 | 677.06 | G300E | 2767500 | 21.71 | G300E | 0 | 0
631 | Story25 | C27 | 40 MPa RC Column (30 cm x 30 cm) | Column | 40MPa | Concrete Rectangular | 300 | 300 | 900 | 3075 | 0.28 | 677.06 | G300E | 15164875 | 118.99 | G300E | 645750 | 5.07
632 | Story25 | C28 | 40 MPa RC Column (30 cm x 30 cm) | Column | 40MPa | Concrete Rectangular | 300 | 300 | 900 | 3075 | 0.28 | 677.06 | G300E | 15163850 | 118.98 | G300E | 645750 | 5.07
633 | Story25 | C29 | 40 MPa RC Column (30 cm x 30 cm) | Column | 40MPa | Concrete Rectangular | 300 | 300 | 900 | 3075 | 0.28 | 677.06 | G300E | 2767500 | 21.71 | G300E | 0 | 0
634 | Story25 | C3 | 40 MPa RC Column (30 cm x 30 cm) | Column | 40MPa | Concrete Rectangular | 300 | 300 | 900 | 3075 | 0.28 | 677.06 | G300E | 3294350 | 25.85 | G300E | 0 | 0
635 | Story25 | C30 | 40 MPa RC Column (30 cm x 30 cm) | Column | 40MPa | Concrete Rectangular | 300 | 300 | 900 | 3075 | 0.28 | 677.06 | G300E | 5897850 | 46.28 | G300E | 0 | 0
636 | Story25 | C31 | 40 MPa RC Column (30 cm x 30 cm) | Column | 40MPa | Concrete Rectangular | 300 | 300 | 900 | 3075 | 0.28 | 677.06 | G300E | 5202900 | 40.82 | G300E | 0 | 0
637 | Story25 | C32 | 40 MPa RC Column (30 cm x 30 cm) | Column | 40MPa | Concrete Rectangular | 300 | 300 | 900 | 3075 | 0.28 | 677.06 | G300E | 5897850 | 46.28 | G300E | 0 | 0
638 | Story25 | C33 | 40 MPa RC Column (30 cm x 30 cm) | Column | 40MPa | Concrete Rectangular | 300 | 300 | 900 | 3075 | 0.28 | 677.06 | G300E | 3294350 | 25.85 | G300E | 0 | 0
639 | Story25 | C34 | 40 MPa RC Column (30 cm x 30 cm) | Column | 40MPa | Concrete Rectangular | 300 | 300 | 900 | 3075 | 0.28 | 677.06 | G300E | 3294350 | 25.85 | G300E | 0 | 0
640 | Story25 | C35 | 40 MPa RC Column (30 cm x 30 cm) | Column | 40MPa | Concrete Rectangular | 300 | 300 | 900 | 3075 | 0.28 | 677.06 | G300E | 5897850 | 46.28 | G300E | 0 | 0
641 | Story25 | C36 | 40 MPa RC Column (30 cm x 30 cm) | Column | 40MPa | Concrete Rectangular | 300 | 300 | 900 | 3075 | 0.28 | 677.06 | G300E | 5203925 | 40.83 | G300E | 0 | 0
642 | Story25 | C4 | 40 MPa RC Column (30 cm x 30 cm) | Column | 40MPa | Concrete Rectangular | 300 | 300 | 900 | 3075 | 0.28 | 677.06 | G300E | 3294350 | 25.85 | G300E | 0 | 0
643 | Story25 | C5 | 40 MPa RC Column (30 cm x 30 cm) | Column | 40MPa | Concrete Rectangular | 300 | 300 | 900 | 3075 | 0.28 | 677.06 | G300E | 5897850 | 46.28 | G300E | 0 | 0
644 | Story25 | C6 | 40 MPa RC Column (30 cm x 30 cm) | Column | 40MPa | Concrete Rectangular | 300 | 300 | 900 | 3075 | 0.28 | 677.06 | G300E | 5202900 | 40.82 | G300E | 0 | 0
645 | Story25 | C7 | 40 MPa RC Column (30 cm x 30 cm) | Column | 40MPa | Concrete Rectangular | 300 | 300 | 900 | 3075 | 0.28 | 677.06 | G300E | 5913225 | 46.4 | G300E | 0 | 0
646 | Story25 | C8 | 40 MPa RC Column (30 cm x 30 cm) | Column | 40MPa | Concrete Rectangular | 300 | 300 | 900 | 3075 | 0.28 | 677.06 | G300E | 2767500 | 21.71 | G300E | 0 | 0
647 | Story25 | C9 | 40 MPa RC Column (30 cm x 30 cm) | Column | 40MPa | Concrete Rectangular | 300 | 300 | 900 | 3075 | 0.28 | 677.06 | G300E | 15118750 | 118.63 | G300E | 645750 | 5.07
648 | Story26 | C1 | 40 MPa RC Column (30 cm x 30 cm) | Column | 40MPa | Concrete Rectangular | 300 | 300 | 900 | 3075 | 0.28 | 677.06 | G300E | 2767500 | 21.71 | G300E | 0 | 0
649 | Story26 | C10 | 40 MPa RC Column (30 cm x 30 cm) | Column | 40MPa | Concrete Rectangular | 300 | 300 | 900 | 3075 | 0.28 | 677.06 | G300E | 8018575 | 62.92 | G300E | 645750 | 5.07
650 | Story26 | C11 | 40 MPa RC Column (30 cm x 30 cm) | Column | 40MPa | Concrete Rectangular | 300 | 300 | 900 | 3075 | 0.28 | 677.06 | G300E | 2767500 | 21.71 | G300E | 0 | 0
651 | Story26 | C12 | 40 MPa RC Column (30 cm x 30 cm) | Column | 40MPa | Concrete Rectangular | 300 | 300 | 900 | 3075 | 0.28 | 677.06 | G300E | 5839425 | 45.82 | G300E | 0 | 0
652 | Story26 | C13 | 40 MPa RC Column (30 cm x 30 cm) | Column | 40MPa | Concrete Rectangular | 300 | 300 | 900 | 3075 | 0.28 | 677.06 | G300E | 2767500 | 21.71 | G300E | 0 | 0
653 | Story26 | C14 | 40 MPa RC Column (30 cm x 30 cm) | Column | 40MPa | Concrete Rectangular | 300 | 300 | 900 | 3075 | 0.28 | 677.06 | G300E | 7995000 | 62.73 | G300E | 645750 | 5.07
654 | Story26 | C17 | 40 MPa RC Column (30 cm x 30 cm) | Column | 40MPa | Concrete Rectangular | 300 | 300 | 900 | 3075 | 0.28 | 677.06 | G300E | 8019600 | 62.92 | G300E | 645750 | 5.07
655 | Story26 | C18 | 40 MPa RC Column (30 cm x 30 cm) | Column | 40MPa | Concrete Rectangular | 300 | 300 | 900 | 3075 | 0.28 | 677.06 | G300E | 2767500 | 21.71 | G300E | 0 | 0
656 | Story26 | C19 | 40 MPa RC Column (30 cm x 30 cm) | Column | 40MPa | Concrete Rectangular | 300 | 300 | 900 | 3075 | 0.28 | 677.06 | G300E | 2767500 | 21.71 | G300E | 0 | 0
657 | Story26 | C2 | 40 MPa RC Column (30 cm x 30 cm) | Column | 40MPa | Concrete Rectangular | 300 | 300 | 900 | 3075 | 0.28 | 677.06 | G300E | 5839425 | 45.82 | G300E | 0 | 0
658 | Story26 | C20 | 40 MPa RC Column (30 cm x 30 cm) | Column | 40MPa | Concrete Rectangular | 300 | 300 | 900 | 3075 | 0.28 | 677.06 | G300E | 8021650 | 62.94 | G300E | 645750 | 5.07
659 | Story26 | C23 | 40 MPa RC Column (30 cm x 30 cm) | Column | 40MPa | Concrete Rectangular | 300 | 300 | 900 | 3075 | 0.28 | 677.06 | G300E | 8019600 | 62.92 | G300E | 645750 | 5.07
660 | Story26 | C24 | 40 MPa RC Column (30 cm x 30 cm) | Column | 40MPa | Concrete Rectangular | 300 | 300 | 900 | 3075 | 0.28 | 677.06 | G300E | 2767500 | 21.71 | G300E | 0 | 0
661 | Story26 | C25 | 40 MPa RC Column (30 cm x 30 cm) | Column | 40MPa | Concrete Rectangular | 300 | 300 | 900 | 3075 | 0.28 | 677.06 | G300E | 5840450 | 45.83 | G300E | 0 | 0
662 | Story26 | C26 | 40 MPa RC Column (30 cm x 30 cm) | Column | 40MPa | Concrete Rectangular | 300 | 300 | 900 | 3075 | 0.28 | 677.06 | G300E | 2767500 | 21.71 | G300E | 0 | 0
663 | Story26 | C27 | 40 MPa RC Column (30 cm x 30 cm) | Column | 40MPa | Concrete Rectangular | 300 | 300 | 900 | 3075 | 0.28 | 677.06 | G300E | 8019600 | 62.92 | G300E | 645750 | 5.07
664 | Story26 | C28 | 40 MPa RC Column (30 cm x 30 cm) | Column | 40MPa | Concrete Rectangular | 300 | 300 | 900 | 3075 | 0.28 | 677.06 | G300E | 8015500 | 62.89 | G300E | 645750 | 5.07
665 | Story26 | C29 | 40 MPa RC Column (30 cm x 30 cm) | Column | 40MPa | Concrete Rectangular | 300 | 300 | 900 | 3075 | 0.28 | 677.06 | G300E | 2767500 | 21.71 | G300E | 0 | 0
666 | Story26 | C3 | 40 MPa RC Column (30 cm x 30 cm) | Column | 40MPa | Concrete Rectangular | 300 | 300 | 900 | 3075 | 0.28 | 677.06 | G300E | 2767500 | 21.71 | G300E | 0 | 0
667 | Story26 | C30 | 40 MPa RC Column (30 cm x 30 cm) | Column | 40MPa | Concrete Rectangular | 300 | 300 | 900 | 3075 | 0.28 | 677.06 | G300E | 5839425 | 45.82 | G300E | 0 | 0
668 | Story26 | C31 | 40 MPa RC Column (30 cm x 30 cm) | Column | 40MPa | Concrete Rectangular | 300 | 300 | 900 | 3075 | 0.28 | 677.06 | G300E | 2767500 | 21.71 | G300E | 0 | 0
669 | Story26 | C32 | 40 MPa RC Column (30 cm x 30 cm) | Column | 40MPa | Concrete Rectangular | 300 | 300 | 900 | 3075 | 0.28 | 677.06 | G300E | 5839425 | 45.82 | G300E | 0 | 0
670 | Story26 | C33 | 40 MPa RC Column (30 cm x 30 cm) | Column | 40MPa | Concrete Rectangular | 300 | 300 | 900 | 3075 | 0.28 | 677.06 | G300E | 2767500 | 21.71 | G300E | 0 | 0
671 | Story26 | C34 | 40 MPa RC Column (30 cm x 30 cm) | Column | 40MPa | Concrete Rectangular | 300 | 300 | 900 | 3075 | 0.28 | 677.06 | G300E | 2767500 | 21.71 | G300E | 0 | 0
672 | Story26 | C35 | 40 MPa RC Column (30 cm x 30 cm) | Column | 40MPa | Concrete Rectangular | 300 | 300 | 900 | 3075 | 0.28 | 677.06 | G300E | 5839425 | 45.82 | G300E | 0 | 0
673 | Story26 | C36 | 40 MPa RC Column (30 cm x 30 cm) | Column | 40MPa | Concrete Rectangular | 300 | 300 | 900 | 3075 | 0.28 | 677.06 | G300E | 2767500 | 21.71 | G300E | 0 | 0
674 | Story26 | C4 | 40 MPa RC Column (30 cm x 30 cm) | Column | 40MPa | Concrete Rectangular | 300 | 300 | 900 | 3075 | 0.28 | 677.06 | G300E | 2767500 | 21.71 | G300E | 0 | 0
675 | Story26 | C5 | 40 MPa RC Column (30 cm x 30 cm) | Column | 40MPa | Concrete Rectangular | 300 | 300 | 900 | 3075 | 0.28 | 677.06 | G300E | 5839425 | 45.82 | G300E | 0 | 0
676 | Story26 | C6 | 40 MPa RC Column (30 cm x 30 cm) | Column | 40MPa | Concrete Rectangular | 300 | 300 | 900 | 3075 | 0.28 | 677.06 | G300E | 2767500 | 21.71 | G300E | 0 | 0
677 | Story26 | C7 | 40 MPa RC Column (30 cm x 30 cm) | Column | 40MPa | Concrete Rectangular | 300 | 300 | 900 | 3075 | 0.28 | 677.06 | G300E | 5838400 | 45.81 | G300E | 0 | 0
678 | Story26 | C8 | 40 MPa RC Column (30 cm x 30 cm) | Column | 40MPa | Concrete Rectangular | 300 | 300 | 900 | 3075 | 0.28 | 677.06 | G300E | 2767500 | 21.71 | G300E | 0 | 0
679 | Story26 | C9 | 40 MPa RC Column (30 cm x 30 cm) | Column | 40MPa | Concrete Rectangular | 300 | 300 | 900 | 3075 | 0.28 | 677.06 | G300E | 7992950 | 62.72 | G300E | 645750 | 5.07
680 | Story26 | D1 | 40 MPa RC Column (45 cm x 45 cm) | Column | 40MPa | Concrete Rectangular | 450 | 450 | 2025 | 8005.6 | 1.62 | 3966.08 | G300E | 17352138 | 136.15 | G300E | 0 | 0
681 | Story26 | D10 | 40 MPa RC Column (45 cm x 45 cm) | Column | 40MPa | Concrete Rectangular | 450 | 450 | 2025 | 8005.6 | 1.62 | 3966.08 | G300E | 16259373.6 | 127.58 | G300E | 0 | 0
682 | Story26 | D11 | 40 MPa RC Column (45 cm x 45 cm) | Column | 40MPa | Concrete Rectangular | 450 | 450 | 2025 | 8005.6 | 1.62 | 3966.08 | G300E | 101645101.8 | 797.55 | G300E | 3782646 | 29.68
683 | Story26 | D12 | 40 MPa RC Column (45 cm x 45 cm) | Column | 40MPa | Concrete Rectangular | 450 | 450 | 2025 | 8005.6 | 1.62 | 3966.08 | G300E | 101727159.2 | 798.19 | G300E | 3782646 | 29.68
684 | Story26 | D13 | 40 MPa RC Column (45 cm x 45 cm) | Column | 40MPa | Concrete Rectangular | 450 | 450 | 2025 | 8005.6 | 1.62 | 3966.08 | G300E | 16243362.4 | 127.45 | G300E | 0 | 0
685 | Story26 | D14 | 40 MPa RC Column (45 cm x 45 cm) | Column | 40MPa | Concrete Rectangular | 450 | 450 | 2025 | 8005.6 | 1.62 | 3966.08 | G300E | 16211340 | 127.2 | G300E | 0 | 0
686 | Story26 | D15 | 40 MPa RC Column (45 cm x 45 cm) | Column | 40MPa | Concrete Rectangular | 450 | 450 | 2025 | 8005.6 | 1.62 | 3966.08 | G300E | 18877204.8 | 148.12 | G300E | 0 | 0
687 | Story26 | D16 | 40 MPa RC Column (45 cm x 45 cm) | Column | 40MPa | Concrete Rectangular | 450 | 450 | 2025 | 8005.6 | 1.62 | 3966.08 | G300E | 101649104.6 | 797.58 | G300E | 3782646 | 29.68
688 | Story26 | D17 | 40 MPa RC Column (45 cm x 45 cm) | Column | 40MPa | Concrete Rectangular | 450 | 450 | 2025 | 8005.6 | 1.62 | 3966.08 | G300E | 92276548.4 | 724.04 | G300E | 0 | 0
689 | Story26 | D18 | 40 MPa RC Column (45 cm x 45 cm) | Column | 40MPa | Concrete Rectangular | 450 | 450 | 2025 | 8005.6 | 1.62 | 3966.08 | G300E | 19011298.6 | 149.17 | G300E | 0 | 0
690 | Story26 | D19 | 40 MPa RC Column (45 cm x 45 cm) | Column | 40MPa | Concrete Rectangular | 450 | 450 | 2025 | 8005.6 | 1.62 | 3966.08 | G300E | 16211340 | 127.2 | G300E | 0 | 0
691 | Story26 | D2 | 40 MPa RC Column (45 cm x 45 cm) | Column | 40MPa | Concrete Rectangular | 450 | 450 | 2025 | 8005.6 | 1.62 | 3966.08 | G300E | 17350136.6 | 136.14 | G300E | 0 | 0
692 | Story26 | D20 | 40 MPa RC Column (45 cm x 45 cm) | Column | 40MPa | Concrete Rectangular | 450 | 450 | 2025 | 8005.6 | 1.62 | 3966.08 | G300E | 19691774.6 | 154.51 | G300E | 0 | 0
693 | Story26 | D21 | 40 MPa RC Column (45 cm x 45 cm) | Column | 40MPa | Concrete Rectangular | 450 | 450 | 2025 | 8005.6 | 1.62 | 3966.08 | G300E | 18789143.2 | 147.43 | G300E | 0 | 0
694 | Story26 | D22 | 40 MPa RC Column (45 cm x 45 cm) | Column | 40MPa | Concrete Rectangular | 450 | 450 | 2025 | 8005.6 | 1.62 | 3966.08 | G300E | 101795206.8 | 798.72 | G300E | 3782646 | 29.68
695 | Story26 | D23 | 40 MPa RC Column (45 cm x 45 cm) | Column | 40MPa | Concrete Rectangular | 450 | 450 | 2025 | 8005.6 | 1.62 | 3966.08 | G300E | 92276548.4 | 724.04 | G300E | 0 | 0
696 | Story26 | D24 | 40 MPa RC Column (45 cm x 45 cm) | Column | 40MPa | Concrete Rectangular | 450 | 450 | 2025 | 8005.6 | 1.62 | 3966.08 | G300E | 92278549.8 | 724.05 | G300E | 0 | 0
697 | Story26 | D25 | 40 MPa RC Column (45 cm x 45 cm) | Column | 40MPa | Concrete Rectangular | 450 | 450 | 2025 | 8005.6 | 1.62 | 3966.08 | G300E | 92278549.8 | 724.05 | G300E | 0 | 0
698 | Story26 | D26 | 40 MPa RC Column (45 cm x 45 cm) | Column | 40MPa | Concrete Rectangular | 450 | 450 | 2025 | 8005.6 | 1.62 | 3966.08 | G300E | 19011298.6 | 149.17 | G300E | 0 | 0
699 | Story26 | D27 | 40 MPa RC Column (45 cm x 45 cm) | Column | 40MPa | Concrete Rectangular | 450 | 450 | 2025 | 8005.6 | 1.62 | 3966.08 | G300E | 19705784.4 | 154.62 | G300E | 0 | 0
700 | Story26 | D28 | 40 MPa RC Column (45 cm x 45 cm) | Column | 40MPa | Concrete Rectangular | 450 | 450 | 2025 | 8005.6 | 1.62 | 3966.08 | G300E | 30483323.4 | 239.18 | G300E | 472830.75 | 3.71
701 | Story26 | D29 | 40 MPa RC Column (45 cm x 45 cm) | Column | 40MPa | Concrete Rectangular | 450 | 450 | 2025 | 8005.6 | 1.62 | 3966.08 | G300E | 19011298.6 | 149.17 | G300E | 0 | 0
702 | Story26 | D3 | 40 MPa RC Column (45 cm x 45 cm) | Column | 40MPa | Concrete Rectangular | 450 | 450 | 2025 | 8005.6 | 1.62 | 3966.08 | G300E | 16263376.4 | 127.61 | G300E | 0 | 0
703 | Story26 | D30 | 40 MPa RC Column (45 cm x 45 cm) | Column | 40MPa | Concrete Rectangular | 450 | 450 | 2025 | 8005.6 | 1.62 | 3966.08 | G300E | 19011298.6 | 149.17 | G300E | 0 | 0
704 | Story26 | D31 | 40 MPa RC Column (45 cm x 45 cm) | Column | 40MPa | Concrete Rectangular | 450 | 450 | 2025 | 8005.6 | 1.62 | 3966.08 | G300E | 30491329 | 239.25 | G300E | 472830.75 | 3.71
705 | Story26 | D32 | 40 MPa RC Column (45 cm x 45 cm) | Column | 40MPa | Concrete Rectangular | 450 | 450 | 2025 | 8005.6 | 1.62 | 3966.08 | G300E | 17320115.6 | 135.9 | G300E | 0 | 0
706 | Story26 | D33 | 40 MPa RC Column (45 cm x 45 cm) | Column | 40MPa | Concrete Rectangular | 450 | 450 | 2025 | 8005.6 | 1.62 | 3966.08 | G300E | 16243362.4 | 127.45 | G300E | 0 | 0
707 | Story26 | D34 | 40 MPa RC Column (45 cm x 45 cm) | Column | 40MPa | Concrete Rectangular | 450 | 450 | 2025 | 8005.6 | 1.62 | 3966.08 | G300E | 16211340 | 127.2 | G300E | 0 | 0
708 | Story26 | D35 | 40 MPa RC Column (45 cm x 45 cm) | Column | 40MPa | Concrete Rectangular | 450 | 450 | 2025 | 8005.6 | 1.62 | 3966.08 | G300E | 19705784.4 | 154.62 | G300E | 0 | 0
709 | Story26 | D36 | 40 MPa RC Column (45 cm x 45 cm) | Column | 40MPa | Concrete Rectangular | 450 | 450 | 2025 | 8005.6 | 1.62 | 3966.08 | G300E | 30491329 | 239.25 | G300E | 472830.75 | 3.71
710 | Story26 | D37 | 40 MPa RC Column (45 cm x 45 cm) | Column | 40MPa | Concrete Rectangular | 450 | 450 | 2025 | 8005.6 | 1.62 | 3966.08 | G300E | 30371245 | 238.3 | G300E | 472830.75 | 3.71
711 | Story26 | D38 | 40 MPa RC Column (45 cm x 45 cm) | Column | 40MPa | Concrete Rectangular | 450 | 450 | 2025 | 8005.6 | 1.62 | 3966.08 | G300E | 30371245 | 238.3 | G300E | 472830.75 | 3.71
712 | Story26 | D39 | 40 MPa RC Column (45 cm x 45 cm) | Column | 40MPa | Concrete Rectangular | 450 | 450 | 2025 | 8005.6 | 1.62 | 3966.08 | G300E | 19719794.2 | 154.73 | G300E | 0 | 0
713 | Story26 | D4 | 40 MPa RC Column (45 cm x 45 cm) | Column | 40MPa | Concrete Rectangular | 450 | 450 | 2025 | 8005.6 | 1.62 | 3966.08 | G300E | 16211340 | 127.2 | G300E | 0 | 0
714 | Story26 | D40 | 40 MPa RC Column (45 cm x 45 cm) | Column | 40MPa | Concrete Rectangular | 450 | 450 | 2025 | 8005.6 | 1.62 | 3966.08 | G300E | 16211340 | 127.2 | G300E | 0 | 0
715 | Story26 | D41 | 40 MPa RC Column (45 cm x 45 cm) | Column | 40MPa | Concrete Rectangular | 450 | 450 | 2025 | 8005.6 | 1.62 | 3966.08 | G300E | 19005294.4 | 149.12 | G300E | 0 | 0
716 | Story26 | D42 | 40 MPa RC Column (45 cm x 45 cm) | Column | 40MPa | Concrete Rectangular | 450 | 450 | 2025 | 8005.6 | 1.62 | 3966.08 | G300E | 16247365.2 | 127.48 | G300E | 0 | 0
717 | Story26 | D43 | 40 MPa RC Column (45 cm x 45 cm) | Column | 40MPa | Concrete Rectangular | 450 | 450 | 2025 | 8005.6 | 1.62 | 3966.08 | G300E | 19013300 | 149.19 | G300E | 0 | 0
718 | Story26 | D44 | 40 MPa RC Column (45 cm x 45 cm) | Column | 40MPa | Concrete Rectangular | 450 | 450 | 2025 | 8005.6 | 1.62 | 3966.08 | G300E | 17320115.6 | 135.9 | G300E | 0 | 0
719 | Story26 | D45 | 40 MPa RC Column (45 cm x 45 cm) | Column | 40MPa | Concrete Rectangular | 450 | 450 | 2025 | 8005.6 | 1.62 | 3966.08 | G300E | 30491329 | 239.25 | G300E | 472830.75 | 3.71
720 | Story26 | D46 | 40 MPa RC Column (45 cm x 45 cm) | Column | 40MPa | Concrete Rectangular | 450 | 450 | 2025 | 8005.6 | 1.62 | 3966.08 | G300E | 19715791.4 | 154.7 | G300E | 0 | 0
721 | Story26 | D47 | 40 MPa RC Column (45 cm x 45 cm) | Column | 40MPa | Concrete Rectangular | 450 | 450 | 2025 | 8005.6 | 1.62 | 3966.08 | G300E | 92084414 | 722.53 | G300E | 0 | 0
722 | Story26 | D48 | 40 MPa RC Column (45 cm x 45 cm) | Column | 40MPa | Concrete Rectangular | 450 | 450 | 2025 | 8005.6 | 1.62 | 3966.08 | G300E | 92250530.2 | 723.83 | G300E | 0 | 0
723 | Story26 | D49 | 40 MPa RC Column (45 cm x 45 cm) | Column | 40MPa | Concrete Rectangular | 450 | 450 | 2025 | 8005.6 | 1.62 | 3966.08 | G300E | 19699780.2 | 154.57 | G300E | 0 | 0
724 | Story26 | D5 | 40 MPa RC Column (45 cm x 45 cm) | Column | 40MPa | Concrete Rectangular | 450 | 450 | 2025 | 8005.6 | 1.62 | 3966.08 | G300E | 18809157.2 | 147.58 | G300E | 0 | 0
725 | Story26 | D50 | 40 MPa RC Column (45 cm x 45 cm) | Column | 40MPa | Concrete Rectangular | 450 | 450 | 2025 | 8005.6 | 1.62 | 3966.08 | G300E | 16211340 | 127.2 | G300E | 0 | 0
726 | Story26 | D51 | 40 MPa RC Column (45 cm x 45 cm) | Column | 40MPa | Concrete Rectangular | 450 | 450 | 2025 | 8005.6 | 1.62 | 3966.08 | G300E | 19007295.8 | 149.14 | G300E | 0 | 0
727 | Story26 | D52 | 40 MPa RC Column (45 cm x 45 cm) | Column | 40MPa | Concrete Rectangular | 450 | 450 | 2025 | 8005.6 | 1.62 | 3966.08 | G300E | 92088416.8 | 722.56 | G300E | 0 | 0
728 | Story26 | D53 | 40 MPa RC Column (45 cm x 45 cm) | Column | 40MPa | Concrete Rectangular | 450 | 450 | 2025 | 8005.6 | 1.62 | 3966.08 | G300E | 101813219.4 | 798.86 | G300E | 3782646 | 29.68
729 | Story26 | D54 | 40 MPa RC Column (45 cm x 45 cm) | Column | 40MPa | Concrete Rectangular | 450 | 450 | 2025 | 8005.6 | 1.62 | 3966.08 | G300E | 18859192.2 | 147.98 | G300E | 0 | 0
730 | Story26 | D55 | 40 MPa RC Column (45 cm x 45 cm) | Column | 40MPa | Concrete Rectangular | 450 | 450 | 2025 | 8005.6 | 1.62 | 3966.08 | G300E | 16211340 | 127.2 | G300E | 0 | 0
731 | Story26 | D56 | 40 MPa RC Column (45 cm x 45 cm) | Column | 40MPa | Concrete Rectangular | 450 | 450 | 2025 | 8005.6 | 1.62 | 3966.08 | G300E | 16247365.2 | 127.48 | G300E | 0 | 0
732 | Story26 | D57 | 40 MPa RC Column (45 cm x 45 cm) | Column | 40MPa | Concrete Rectangular | 450 | 450 | 2025 | 8005.6 | 1.62 | 3966.08 | G300E | 19013300 | 149.19 | G300E | 0 | 0
733 | Story26 | D58 | 40 MPa RC Column (45 cm x 45 cm) | Column | 40MPa | Concrete Rectangular | 450 | 450 | 2025 | 8005.6 | 1.62 | 3966.08 | G300E | 92252531.6 | 723.85 | G300E | 0 | 0
734 | Story26 | D59 | 40 MPa RC Column (45 cm x 45 cm) | Column | 40MPa | Concrete Rectangular | 450 | 450 | 2025 | 8005.6 | 1.62 | 3966.08 | G300E | 101813219.4 | 798.86 | G300E | 3782646 | 29.68
735 | Story26 | D6 | 40 MPa RC Column (45 cm x 45 cm) | Column | 40MPa | Concrete Rectangular | 450 | 450 | 2025 | 8005.6 | 1.62 | 3966.08 | G300E | 19689773.2 | 154.49 | G300E | 0 | 0
736 | Story26 | D60 | 40 MPa RC Column (45 cm x 45 cm) | Column | 40MPa | Concrete Rectangular | 450 | 450 | 2025 | 8005.6 | 1.62 | 3966.08 | G300E | 101749174.6 | 798.36 | G300E | 3782646 | 29.68
737 | Story26 | D61 | 40 MPa RC Column (45 cm x 45 cm) | Column | 40MPa | Concrete Rectangular | 450 | 450 | 2025 | 8005.6 | 1.62 | 3966.08 | G300E | 101815220.8 | 798.88 | G300E | 3782646 | 29.68
738 | Story26 | D62 | 40 MPa RC Column (45 cm x 45 cm) | Column | 40MPa | Concrete Rectangular | 450 | 450 | 2025 | 8005.6 | 1.62 | 3966.08 | G300E | 18799150.2 | 147.51 | G300E | 0 | 0
739 | Story26 | D63 | 40 MPa RC Column (45 cm x 45 cm) | Column | 40MPa | Concrete Rectangular | 450 | 450 | 2025 | 8005.6 | 1.62 | 3966.08 | G300E | 16241361 | 127.44 | G300E | 0 | 0
740 | Story26 | D64 | 40 MPa RC Column (45 cm x 45 cm) | Column | 40MPa | Concrete Rectangular | 450 | 450 | 2025 | 8005.6 | 1.62 | 3966.08 | G300E | 17320115.6 | 135.9 | G300E | 0 | 0
741 | Story26 | D65 | 40 MPa RC Column (45 cm x 45 cm) | Column | 40MPa | Concrete Rectangular | 450 | 450 | 2025 | 8005.6 | 1.62 | 3966.08 | G300E | 18791144.6 | 147.44 | G300E | 0 | 0
742 | Story26 | D66 | 40 MPa RC Column (45 cm x 45 cm) | Column | 40MPa | Concrete Rectangular | 450 | 450 | 2025 | 8005.6 | 1.62 | 3966.08 | G300E | 18847183.8 | 147.88 | G300E | 0 | 0
743 | Story26 | D67 | 40 MPa RC Column (45 cm x 45 cm) | Column | 40MPa | Concrete Rectangular | 450 | 450 | 2025 | 8005.6 | 1.62 | 3966.08 | G300E | 17320115.6 | 135.9 | G300E | 0 | 0
744 | Story26 | D68 | 40 MPa RC Column (45 cm x 45 cm) | Column | 40MPa | Concrete Rectangular | 450 | 450 | 2025 | 8005.6 | 1.62 | 3966.08 | G300E | 30491329 | 239.25 | G300E | 472830.75 | 3.71
745 | Story26 | D69 | 40 MPa RC Column (45 cm x 45 cm) | Column | 40MPa | Concrete Rectangular | 450 | 450 | 2025 | 8005.6 | 1.62 | 3966.08 | G300E | 19699780.2 | 154.57 | G300E | 0 | 0
746 | Story26 | D7 | 40 MPa RC Column (45 cm x 45 cm) | Column | 40MPa | Concrete Rectangular | 450 | 450 | 2025 | 8005.6 | 1.62 | 3966.08 | G300E | 18833174 | 147.77 | G300E | 0 | 0
747 | Story26 | D70 | 40 MPa RC Column (45 cm x 45 cm) | Column | 40MPa | Concrete Rectangular | 450 | 450 | 2025 | 8005.6 | 1.62 | 3966.08 | G300E | 16211340 | 127.2 | G300E | 0 | 0
748 | Story26 | D71 | 40 MPa RC Column (45 cm x 45 cm) | Column | 40MPa | Concrete Rectangular | 450 | 450 | 2025 | 8005.6 | 1.62 | 3966.08 | G300E | 16243362.4 | 127.45 | G300E | 0 | 0
749 | Story26 | D72 | 40 MPa RC Column (45 cm x 45 cm) | Column | 40MPa | Concrete Rectangular | 450 | 450 | 2025 | 8005.6 | 1.62 | 3966.08 | G300E | 17320115.6 | 135.9 | G300E | 0 | 0
750 | Story26 | D8 | 40 MPa RC Column (45 cm x 45 cm) | Column | 40MPa | Concrete Rectangular | 450 | 450 | 2025 | 8005.6 | 1.62 | 3966.08 | G300E | 30481322 | 239.17 | G300E | 472830.75 | 3.71
751 | Story26 | D9 | 40 MPa RC Column (45 cm x 45 cm) | Column | 40MPa | Concrete Rectangular | 450 | 450 | 2025 | 8005.6 | 1.62 | 3966.08 | G300E | 17320115.6 | 135.9 | G300E | 0 | 0
752 | Story3 | C1 | 40 MPa RC Column (67.5 cm x 67.5 cm) | Column | 40MPa | Concrete Rectangular | 675 | 675 | 4556.3 | 3150 | 1.44 | 3511.24 | G300E | 14351400 | 112.61 | G300E | 0 | 0
753 | Story3 | C10 | 40 MPa RC Column (67.5 cm x 67.5 cm) | Column | 40MPa | Concrete Rectangular | 675 | 675 | 4556.3 | 3150 | 1.44 | 3511.24 | G300E | 58720200 | 460.74 | G300E | 0 | 0
754 | Story3 | C11 | 40 MPa RC Column (67.5 cm x 67.5 cm) | Column | 40MPa | Concrete Rectangular | 675 | 675 | 4556.3 | 3150 | 1.44 | 3511.24 | G300E | 109574850 | 859.76 | G300E | 0 | 0
755 | Story3 | C12 | 40 MPa RC Column (67.5 cm x 67.5 cm) | Column | 40MPa | Concrete Rectangular | 675 | 675 | 4556.3 | 3150 | 1.44 | 3511.24 | G300E | 14351400 | 112.61 | G300E | 0 | 0
756 | Story3 | C13 | 40 MPa RC Column (67.5 cm x 67.5 cm) | Column | 40MPa | Concrete Rectangular | 675 | 675 | 4556.3 | 3150 | 1.44 | 3511.24 | G300E | 14351400 | 112.61 | G300E | 0 | 0
757 | Story3 | C14 | 40 MPa RC Column (67.5 cm x 67.5 cm) | Column | 40MPa | Concrete Rectangular | 675 | 675 | 4556.3 | 3150 | 1.44 | 3511.24 | G300E | 58513350 | 459.12 | G300E | 0 | 0
758 | Story3 | C17 | 40 MPa RC Column (67.5 cm x 67.5 cm) | Column | 40MPa | Concrete Rectangular | 675 | 675 | 4556.3 | 3150 | 1.44 | 3511.24 | G300E | 58739100 | 460.89 | G300E | 0 | 0
759 | Story3 | C18 | 40 MPa RC Column (67.5 cm x 67.5 cm) | Column | 40MPa | Concrete Rectangular | 675 | 675 | 4556.3 | 3150 | 1.44 | 3511.24 | G300E | 14351400 | 112.61 | G300E | 0 | 0
760 | Story3 | C19 | 40 MPa RC Column (67.5 cm x 67.5 cm) | Column | 40MPa | Concrete Rectangular | 675 | 675 | 4556.3 | 3150 | 1.44 | 3511.24 | G300E | 14351400 | 112.61 | G300E | 0 | 0
761 | Story3 | C2 | 40 MPa RC Column (67.5 cm x 67.5 cm) | Column | 40MPa | Concrete Rectangular | 675 | 675 | 4556.3 | 3150 | 1.44 | 3511.24 | G300E | 14351400 | 112.61 | G300E | 0 | 0
762 | Story3 | C20 | 40 MPa RC Column (67.5 cm x 67.5 cm) | Column | 40MPa | Concrete Rectangular | 675 | 675 | 4556.3 | 3150 | 1.44 | 3511.24 | G300E | 58726500 | 460.79 | G300E | 0 | 0
763 | Story3 | C23 | 40 MPa RC Column (67.5 cm x 67.5 cm) | Column | 40MPa | Concrete Rectangular | 675 | 675 | 4556.3 | 3150 | 1.44 | 3511.24 | G300E | 58735950 | 460.86 | G300E | 0 | 0
764 | Story3 | C24 | 40 MPa RC Column (67.5 cm x 67.5 cm) | Column | 40MPa | Concrete Rectangular | 675 | 675 | 4556.3 | 3150 | 1.44 | 3511.24 | G300E | 14351400 | 112.61 | G300E | 0 | 0
765 | Story3 | C25 | 40 MPa RC Column (67.5 cm x 67.5 cm) | Column | 40MPa | Concrete Rectangular | 675 | 675 | 4556.3 | 3150 | 1.44 | 3511.24 | G300E | 14351400 | 112.61 | G300E | 0 | 0
766 | Story3 | C26 | 40 MPa RC Column (67.5 cm x 67.5 cm) | Column | 40MPa | Concrete Rectangular | 675 | 675 | 4556.3 | 3150 | 1.44 | 3511.24 | G300E | 109576950 | 859.78 | G300E | 0 | 0
767 | Story3 | C27 | 40 MPa RC Column (67.5 cm x 67.5 cm) | Column | 40MPa | Concrete Rectangular | 675 | 675 | 4556.3 | 3150 | 1.44 | 3511.24 | G300E | 58735950 | 460.86 | G300E | 0 | 0
768 | Story3 | C28 | 40 MPa RC Column (67.5 cm x 67.5 cm) | Column | 40MPa | Concrete Rectangular | 675 | 675 | 4556.3 | 3150 | 1.44 | 3511.24 | G300E | 58729650 | 460.81 | G300E | 0 | 0
769 | Story3 | C29 | 40 MPa RC Column (67.5 cm x 67.5 cm) | Column | 40MPa | Concrete Rectangular | 675 | 675 | 4556.3 | 3150 | 1.44 | 3511.24 | G300E | 109576950 | 859.78 | G300E | 0 | 0
770 | Story3 | C3 | 40 MPa RC Column (67.5 cm x 67.5 cm) | Column | 40MPa | Concrete Rectangular | 675 | 675 | 4556.3 | 3150 | 1.44 | 3511.24 | G300E | 14351400 | 112.61 | G300E | 0 | 0
771 | Story3 | C30 | 40 MPa RC Column (67.5 cm x 67.5 cm) | Column | 40MPa | Concrete Rectangular | 675 | 675 | 4556.3 | 3150 | 1.44 | 3511.24 | G300E | 14351400 | 112.61 | G300E | 0 | 0
772 | Story3 | C31 | 40 MPa RC Column (67.5 cm x 67.5 cm) | Column | 40MPa | Concrete Rectangular | 675 | 675 | 4556.3 | 3150 | 1.44 | 3511.24 | G300E | 14351400 | 112.61 | G300E | 0 | 0
773 | Story3 | C32 | 40 MPa RC Column (67.5 cm x 67.5 cm) | Column | 40MPa | Concrete Rectangular | 675 | 675 | 4556.3 | 3150 | 1.44 | 3511.24 | G300E | 14351400 | 112.61 | G300E | 0 | 0
774 | Story3 | C33 | 40 MPa RC Column (67.5 cm x 67.5 cm) | Column | 40MPa | Concrete Rectangular | 675 | 675 | 4556.3 | 3150 | 1.44 | 3511.24 | G300E | 14351400 | 112.61 | G300E | 0 | 0
775 | Story3 | C34 | 40 MPa RC Column (67.5 cm x 67.5 cm) | Column | 40MPa | Concrete Rectangular | 675 | 675 | 4556.3 | 3150 | 1.44 | 3511.24 | G300E | 14351400 | 112.61 | G300E | 0 | 0
776 | Story3 | C35 | 40 MPa RC Column (67.5 cm x 67.5 cm) | Column | 40MPa | Concrete Rectangular | 675 | 675 | 4556.3 | 3150 | 1.44 | 3511.24 | G300E | 14351400 | 112.61 | G300E | 0 | 0
777 | Story3 | C36 | 40 MPa RC Column (67.5 cm x 67.5 cm) | Column | 40MPa | Concrete Rectangular | 675 | 675 | 4556.3 | 3150 | 1.44 | 3511.24 | G300E | 14351400 | 112.61 | G300E | 0 | 0
778 | Story3 | C4 | 40 MPa RC Column (67.5 cm x 67.5 cm) | Column | 40MPa | Concrete Rectangular | 675 | 675 | 4556.3 | 3150 | 1.44 | 3511.24 | G300E | 14351400 | 112.61 | G300E | 0 | 0
779 | Story3 | C5 | 40 MPa RC Column (67.5 cm x 67.5 cm) | Column | 40MPa | Concrete Rectangular | 675 | 675 | 4556.3 | 3150 | 1.44 | 3511.24 | G300E | 14351400 | 112.61 | G300E | 0 | 0
780 | Story3 | C6 | 40 MPa RC Column (67.5 cm x 67.5 cm) | Column | 40MPa | Concrete Rectangular | 675 | 675 | 4556.3 | 3150 | 1.44 | 3511.24 | G300E | 14351400 | 112.61 | G300E | 0 | 0
781 | Story3 | C7 | 40 MPa RC Column (67.5 cm x 67.5 cm) | Column | 40MPa | Concrete Rectangular | 675 | 675 | 4556.3 | 3150 | 1.44 | 3511.24 | G300E | 14351400 | 112.61 | G300E | 0 | 0
782 | Story3 | C8 | 40 MPa RC Column (67.5 cm x 67.5 cm) | Column | 40MPa | Concrete Rectangular | 675 | 675 | 4556.3 | 3150 | 1.44 | 3511.24 | G300E | 110275200 | 865.26 | G300E | 0 | 0
783 | Story3 | C9 | 40 MPa RC Column (67.5 cm x 67.5 cm) | Column | 40MPa | Concrete Rectangular | 675 | 675 | 4556.3 | 3150 | 1.44 | 3511.24 | G300E | 58509150 | 459.08 | G300E | 0 | 0
784 | Story4 | C1 | 40 MPa RC Column (67.5 cm x 67.5 cm) | Column | 40MPa | Concrete Rectangular | 675 | 675 | 4556.3 | 3150 | 1.44 | 3511.24 | G300E | 14351400 | 112.61 | G300E | 0 | 0
785 | Story4 | C10 | 40 MPa RC Column (67.5 cm x 67.5 cm) | Column | 40MPa | Concrete Rectangular | 675 | 675 | 4556.3 | 3150 | 1.44 | 3511.24 | G300E | 44281650 | 347.45 | G300E | 0 | 0
786 | Story4 | C11 | 40 MPa RC Column (67.5 cm x 67.5 cm) | Column | 40MPa | Concrete Rectangular | 675 | 675 | 4556.3 | 3150 | 1.44 | 3511.24 | G300E | 95327400 | 747.97 | G300E | 0 | 0
787 | Story4 | C12 | 40 MPa RC Column (67.5 cm x 67.5 cm) | Column | 40MPa | Concrete Rectangular | 675 | 675 | 4556.3 | 3150 | 1.44 | 3511.24 | G300E | 14351400 | 112.61 | G300E | 0 | 0
788 | Story4 | C13 | 40 MPa RC Column (67.5 cm x 67.5 cm) | Column | 40MPa | Concrete Rectangular | 675 | 675 | 4556.3 | 3150 | 1.44 | 3511.24 | G300E | 14351400 | 112.61 | G300E | 0 | 0
789 | Story4 | C14 | 40 MPa RC Column (67.5 cm x 67.5 cm) | Column | 40MPa | Concrete Rectangular | 675 | 675 | 4556.3 | 3150 | 1.44 | 3511.24 | G300E | 44083200 | 345.89 | G300E | 0 | 0
790 | Story4 | C17 | 40 MPa RC Column (67.5 cm x 67.5 cm) | Column | 40MPa | Concrete Rectangular | 675 | 675 | 4556.3 | 3150 | 1.44 | 3511.24 | G300E | 44300550 | 347.6 | G300E | 0 | 0
791 | Story4 | C18 | 40 MPa RC Column (67.5 cm x 67.5 cm) | Column | 40MPa | Concrete Rectangular | 675 | 675 | 4556.3 | 3150 | 1.44 | 3511.24 | G300E | 14351400 | 112.61 | G300E | 0 | 0
792 | Story4 | C19 | 40 MPa RC Column (67.5 cm x 67.5 cm) | Column | 40MPa | Concrete Rectangular | 675 | 675 | 4556.3 | 3150 | 1.44 | 3511.24 | G300E | 14351400 | 112.61 | G300E | 0 | 0
793 | Story4 | C2 | 40 MPa RC Column (67.5 cm x 67.5 cm) | Column | 40MPa | Concrete Rectangular | 675 | 675 | 4556.3 | 3150 | 1.44 | 3511.24 | G300E | 14351400 | 112.61 | G300E | 0 | 0
794 | Story4 | C20 | 40 MPa RC Column (67.5 cm x 67.5 cm) | Column | 40MPa | Concrete Rectangular | 675 | 675 | 4556.3 | 3150 | 1.44 | 3511.24 | G300E | 44287950 | 347.5 | G300E | 0 | 0
795 | Story4 | C23 | 40 MPa RC Column (67.5 cm x 67.5 cm) | Column | 40MPa | Concrete Rectangular | 675 | 675 | 4556.3 | 3150 | 1.44 | 3511.24 | G300E | 44299500 | 347.59 | G300E | 0 | 0
796 | Story4 | C24 | 40 MPa RC Column (67.5 cm x 67.5 cm) | Column | 40MPa | Concrete Rectangular | 675 | 675 | 4556.3 | 3150 | 1.44 | 3511.24 | G300E | 14351400 | 112.61 | G300E | 0 | 0
797 | Story4 | C25 | 40 MPa RC Column (67.5 cm x 67.5 cm) | Column | 40MPa | Concrete Rectangular | 675 | 675 | 4556.3 | 3150 | 1.44 | 3511.24 | G300E | 14351400 | 112.61 | G300E | 0 | 0
798 | Story4 | C26 | 40 MPa RC Column (67.5 cm x 67.5 cm) | Column | 40MPa | Concrete Rectangular | 675 | 675 | 4556.3 | 3150 | 1.44 | 3511.24 | G300E | 95328450 | 747.98 | G300E | 0 | 0
799 | Story4 | C27 | 40 MPa RC Column (67.5 cm x 67.5 cm) | Column | 40MPa | Concrete Rectangular | 675 | 675 | 4556.3 | 3150 | 1.44 | 3511.24 | G300E | 44298450 | 347.58 | G300E | 0 | 0
800 | Story4 | C28 | 40 MPa RC Column (67.5 cm x 67.5 cm) | Column | 40MPa | Concrete Rectangular | 675 | 675 | 4556.3 | 3150 | 1.44 | 3511.24 | G300E | 44292150 | 347.53 | G300E | 0 | 0
801 | Story4 | C29 | 40 MPa RC Column (67.5 cm x 67.5 cm) | Column | 40MPa | Concrete Rectangular | 675 | 675 | 4556.3 | 3150 | 1.44 | 3511.24 | G300E | 95328450 | 747.98 | G300E | 0 | 0
802 | Story4 | C3 | 40 MPa RC Column (67.5 cm x 67.5 cm) | Column | 40MPa | Concrete Rectangular | 675 | 675 | 4556.3 | 3150 | 1.44 | 3511.24 | G300E | 14351400 | 112.61 | G300E | 0 | 0
803 | Story4 | C30 | 40 MPa RC Column (67.5 cm x 67.5 cm) | Column | 40MPa | Concrete Rectangular | 675 | 675 | 4556.3 | 3150 | 1.44 | 3511.24 | G300E | 14351400 | 112.61 | G300E | 0 | 0
804 | Story4 | C31 | 40 MPa RC Column (67.5 cm x 67.5 cm) | Column | 40MPa | Concrete Rectangular | 675 | 675 | 4556.3 | 3150 | 1.44 | 3511.24 | G300E | 14351400 | 112.61 | G300E | 0 | 0
805 | Story4 | C32 | 40 MPa RC Column (67.5 cm x 67.5 cm) | Column | 40MPa | Concrete Rectangular | 675 | 675 | 4556.3 | 3150 | 1.44 | 3511.24 | G300E | 14351400 | 112.61 | G300E | 0 | 0
806 | Story4 | C33 | 40 MPa RC Column (67.5 cm x 67.5 cm) | Column | 40MPa | Concrete Rectangular | 675 | 675 | 4556.3 | 3150 | 1.44 | 3511.24 | G300E | 14351400 | 112.61 | G300E | 0 | 0
807 | Story4 | C34 | 40 MPa RC Column (67.5 cm x 67.5 cm) | Column | 40MPa | Concrete Rectangular | 675 | 675 | 4556.3 | 3150 | 1.44 | 3511.24 | G300E | 14351400 | 112.61 | G300E | 0 | 0
808 | Story4 | C35 | 40 MPa RC Column (67.5 cm x 67.5 cm) | Column | 40MPa | Concrete Rectangular | 675 | 675 | 4556.3 | 3150 | 1.44 | 3511.24 | G300E | 14351400 | 112.61 | G300E | 0 | 0
809 | Story4 | C36 | 40 MPa RC Column (67.5 cm x 67.5 cm) | Column | 40MPa | Concrete Rectangular | 675 | 675 | 4556.3 | 3150 | 1.44 | 3511.24 | G300E | 14351400 | 112.61 | G300E | 0 | 0
810 | Story4 | C4 | 40 MPa RC Column (67.5 cm x 67.5 cm) | Column | 40MPa | Concrete Rectangular | 675 | 675 | 4556.3 | 3150 | 1.44 | 3511.24 | G300E | 14351400 | 112.61 | G300E | 0 | 0
811 | Story4 | C5 | 40 MPa RC Column (67.5 cm x 67.5 cm) | Column | 40MPa | Concrete Rectangular | 675 | 675 | 4556.3 | 3150 | 1.44 | 3511.24 | G300E | 14351400 | 112.61 | G300E | 0 | 0
812 | Story4 | C6 | 40 MPa RC Column (67.5 cm x 67.5 cm) | Column | 40MPa | Concrete Rectangular | 675 | 675 | 4556.3 | 3150 | 1.44 | 3511.24 | G300E | 14351400 | 112.61 | G300E | 0 | 0
813 | Story4 | C7 | 40 MPa RC Column (67.5 cm x 67.5 cm) | Column | 40MPa | Concrete Rectangular | 675 | 675 | 4556.3 | 3150 | 1.44 | 3511.24 | G300E | 14351400 | 112.61 | G300E | 0 | 0
814 | Story4 | C8 | 40 MPa RC Column (67.5 cm x 67.5 cm) | Column | 40MPa | Concrete Rectangular | 675 | 675 | 4556.3 | 3150 | 1.44 | 3511.24 | G300E | 96038250 | 753.55 | G300E | 0 | 0
815 | Story4 | C9 | 40 MPa RC Column (67.5 cm x 67.5 cm) | Column | 40MPa | Concrete Rectangular | 675 | 675 | 4556.3 | 3150 | 1.44 | 3511.24 | G300E | 44079000 | 345.86 | G300E | 0 | 0
816 | Story5 | C1 | 40 MPa RC Column (65 cm x 65 cm) | Column | 40MPa | Concrete Rectangular | 650 | 650 | 4225 | 3150 | 1.33 | 3255.96 | G300E | 13308750 | 104.43 | G300E | 0 | 0
817 | Story5 | C10 | 40 MPa RC Column (65 cm x 65 cm) | Column | 40MPa | Concrete Rectangular | 650 | 650 | 4225 | 3150 | 1.33 | 3255.96 | G300E | 43633800 | 342.37 | G300E | 0 | 0
818 | Story5 | C11 | 40 MPa RC Column (65 cm x 65 cm) | Column | 40MPa | Concrete Rectangular | 650 | 650 | 4225 | 3150 | 1.33 | 3255.96 | G300E | 94542000 | 741.81 | G300E | 0 | 0
819 | Story5 | C12 | 40 MPa RC Column (65 cm x 65 cm) | Column | 40MPa | Concrete Rectangular | 650 | 650 | 4225 | 3150 | 1.33 | 3255.96 | G300E | 13308750 | 104.43 | G300E | 0 | 0
820 | Story5 | C13 | 40 MPa RC Column (65 cm x 65 cm) | Column | 40MPa | Concrete Rectangular | 650 | 650 | 4225 | 3150 | 1.33 | 3255.96 | G300E | 13308750 | 104.43 | G300E | 0 | 0
821 | Story5 | C14 | 40 MPa RC Column (65 cm x 65 cm) | Column | 40MPa | Concrete Rectangular | 650 | 650 | 4225 | 3150 | 1.33 | 3255.96 | G300E | 43471050 | 341.09 | G300E | 0 | 0
822 | Story5 | C17 | 40 MPa RC Column (65 cm x 65 cm) | Column | 40MPa | Concrete Rectangular | 650 | 650 | 4225 | 3150 | 1.33 | 3255.96 | G300E | 43653750 | 342.52 | G300E | 0 | 0
823 | Story5 | C18 | 40 MPa RC Column (65 cm x 65 cm) | Column | 40MPa | Concrete Rectangular | 650 | 650 | 4225 | 3150 | 1.33 | 3255.96 | G300E | 13308750 | 104.43 | G300E | 0 | 0
824 | Story5 | C19 | 40 MPa RC Column (65 cm x 65 cm) | Column | 40MPa | Concrete Rectangular | 650 | 650 | 4225 | 3150 | 1.33 | 3255.96 | G300E | 13308750 | 104.43 | G300E | 0 | 0
825 | Story5 | C2 | 40 MPa RC Column (65 cm x 65 cm) | Column | 40MPa | Concrete Rectangular | 650 | 650 | 4225 | 3150 | 1.33 | 3255.96 | G300E | 13308750 | 104.43 | G300E | 0 | 0
826 | Story5 | C20 | 40 MPa RC Column (65 cm x 65 cm) | Column | 40MPa | Concrete Rectangular | 650 | 650 | 4225 | 3150 | 1.33 | 3255.96 | G300E | 43638000 | 342.4 | G300E | 0 | 0
827 | Story5 | C23 | 40 MPa RC Column (65 cm x 65 cm) | Column | 40MPa | Concrete Rectangular | 650 | 650 | 4225 | 3150 | 1.33 | 3255.96 | G300E | 43650600 | 342.5 | G300E | 0 | 0
828 | Story5 | C24 | 40 MPa RC Column (65 cm x 65 cm) | Column | 40MPa | Concrete Rectangular | 650 | 650 | 4225 | 3150 | 1.33 | 3255.96 | G300E | 13308750 | 104.43 | G300E | 0 | 0
829 | Story5 | C25 | 40 MPa RC Column (65 cm x 65 cm) | Column | 40MPa | Concrete Rectangular | 650 | 650 | 4225 | 3150 | 1.33 | 3255.96 | G300E | 13308750 | 104.43 | G300E | 0 | 0
830 | Story5 | C26 | 40 MPa RC Column (65 cm x 65 cm) | Column | 40MPa | Concrete Rectangular | 650 | 650 | 4225 | 3150 | 1.33 | 3255.96 | G300E | 94544100 | 741.83 | G300E | 0 | 0
831 | Story5 | C27 | 40 MPa RC Column (65 cm x 65 cm) | Column | 40MPa | Concrete Rectangular | 650 | 650 | 4225 | 3150 | 1.33 | 3255.96 | G300E | 43650600 | 342.5 | G300E | 0 | 0
832 | Story5 | C28 | 40 MPa RC Column (65 cm x 65 cm) | Column | 40MPa | Concrete Rectangular | 650 | 650 | 4225 | 3150 | 1.33 | 3255.96 | G300E | 43644300 | 342.45 | G300E | 0 | 0
833 | Story5 | C29 | 40 MPa RC Column (65 cm x 65 cm) | Column | 40MPa | Concrete Rectangular | 650 | 650 | 4225 | 3150 | 1.33 | 3255.96 | G300E | 94544100 | 741.83 | G300E | 0 | 0
834 | Story5 | C3 | 40 MPa RC Column (65 cm x 65 cm) | Column | 40MPa | Concrete Rectangular | 650 | 650 | 4225 | 3150 | 1.33 | 3255.96 | G300E | 13308750 | 104.43 | G300E | 0 | 0
835 | Story5 | C30 | 40 MPa RC Column (65 cm x 65 cm) | Column | 40MPa | Concrete Rectangular | 650 | 650 | 4225 | 3150 | 1.33 | 3255.96 | G300E | 13308750 | 104.43 | G300E | 0 | 0
836 | Story5 | C31 | 40 MPa RC Column (65 cm x 65 cm) | Column | 40MPa | Concrete Rectangular | 650 | 650 | 4225 | 3150 | 1.33 | 3255.96 | G300E | 13308750 | 104.43 | G300E | 0 | 0
837 | Story5 | C32 | 40 MPa RC Column (65 cm x 65 cm) | Column | 40MPa | Concrete Rectangular | 650 | 650 | 4225 | 3150 | 1.33 | 3255.96 | G300E | 13308750 | 104.43 | G300E | 0 | 0
838 | Story5 | C33 | 40 MPa RC Column (65 cm x 65 cm) | Column | 40MPa | Concrete Rectangular | 650 | 650 | 4225 | 3150 | 1.33 | 3255.96 | G300E | 13308750 | 104.43 | G300E | 0 | 0
839 | Story5 | C34 | 40 MPa RC Column (65 cm x 65 cm) | Column | 40MPa | Concrete Rectangular | 650 | 650 | 4225 | 3150 | 1.33 | 3255.96 | G300E | 13308750 | 104.43 | G300E | 0 | 0
840 | Story5 | C35 | 40 MPa RC Column (65 cm x 65 cm) | Column | 40MPa | Concrete Rectangular | 650 | 650 | 4225 | 3150 | 1.33 | 3255.96 | G300E | 13308750 | 104.43 | G300E | 0 | 0
841 | Story5 | C36 | 40 MPa RC Column (65 cm x 65 cm) | Column | 40MPa | Concrete Rectangular | 650 | 650 | 4225 | 3150 | 1.33 | 3255.96 | G300E | 13308750 | 104.43 | G300E | 0 | 0
842 | Story5 | C4 | 40 MPa RC Column (65 cm x 65 cm) | Column | 40MPa | Concrete Rectangular | 650 | 650 | 4225 | 3150 | 1.33 | 3255.96 | G300E | 13308750 | 104.43 | G300E | 0 | 0
843 | Story5 | C5 | 40 MPa RC Column (65 cm x 65 cm) | Column | 40MPa | Concrete Rectangular | 650 | 650 | 4225 | 3150 | 1.33 | 3255.96 | G300E | 13308750 | 104.43 | G300E | 0 | 0
844 | Story5 | C6 | 40 MPa RC Column (65 cm x 65 cm) | Column | 40MPa | Concrete Rectangular | 650 | 650 | 4225 | 3150 | 1.33 | 3255.96 | G300E | 13308750 | 104.43 | G300E | 0 | 0
845 | Story5 | C7 | 40 MPa RC Column (65 cm x 65 cm) | Column | 40MPa | Concrete Rectangular | 650 | 650 | 4225 | 3150 | 1.33 | 3255.96 | G300E | 13308750 | 104.43 | G300E | 0 | 0
846 | Story5 | C8 | 40 MPa RC Column (65 cm x 65 cm) | Column | 40MPa | Concrete Rectangular | 650 | 650 | 4225 | 3150 | 1.33 | 3255.96 | G300E | 95165700 | 746.71 | G300E | 0 | 0
847 | Story5 | C9 | 40 MPa RC Column (65 cm x 65 cm) | Column | 40MPa | Concrete Rectangular | 650 | 650 | 4225 | 3150 | 1.33 | 3255.96 | G300E | 43467900 | 341.07 | G300E | 0 | 0
848 | Story6 | C1 | 40 MPa RC Column (65 cm x 65 cm) | Column | 40MPa | Concrete Rectangular | 650 | 650 | 4225 | 3150 | 1.33 | 3255.96 | G300E | 13308750 | 104.43 | G300E | 0 | 0
849 | Story6 | C10 | 40 MPa RC Column (65 cm x 65 cm) | Column | 40MPa | Concrete Rectangular | 650 | 650 | 4225 | 3150 | 1.33 | 3255.96 | G300E | 29470350 | 231.24 | G300E | 0 | 0
850 | Story6 | C11 | 40 MPa RC Column (65 cm x 65 cm) | Column | 40MPa | Concrete Rectangular | 650 | 650 | 4225 | 3150 | 1.33 | 3255.96 | G300E | 79916550 | 627.05 | G300E | 0 | 0
851 | Story6 | C12 | 40 MPa RC Column (65 cm x 65 cm) | Column | 40MPa | Concrete Rectangular | 650 | 650 | 4225 | 3150 | 1.33 | 3255.96 | G300E | 13308750 | 104.43 | G300E | 0 | 0
852 | Story6 | C13 | 40 MPa RC Column (65 cm x 65 cm) | Column | 40MPa | Concrete Rectangular | 650 | 650 | 4225 | 3150 | 1.33 | 3255.96 | G300E | 13308750 | 104.43 | G300E | 0 | 0
853 | Story6 | C14 | 40 MPa RC Column (65 cm x 65 cm) | Column | 40MPa | Concrete Rectangular | 650 | 650 | 4225 | 3150 | 1.33 | 3255.96 | G300E | 29342250 | 230.23 | G300E | 0 | 0
854 | Story6 | C17 | 40 MPa RC Column (65 cm x 65 cm) | Column | 40MPa | Concrete Rectangular | 650 | 650 | 4225 | 3150 | 1.33 | 3255.96 | G300E | 29488200 | 231.38 | G300E | 0 | 0
855 | Story6 | C18 | 40 MPa RC Column (65 cm x 65 cm) | Column | 40MPa | Concrete Rectangular | 650 | 650 | 4225 | 3150 | 1.33 | 3255.96 | G300E | 13308750 | 104.43 | G300E | 0 | 0
856 | Story6 | C19 | 40 MPa RC Column (65 cm x 65 cm) | Column | 40MPa | Concrete Rectangular | 650 | 650 | 4225 | 3150 | 1.33 | 3255.96 | G300E | 13308750 | 104.43 | G300E | 0 | 0
857 | Story6 | C2 | 40 MPa RC Column (65 cm x 65 cm) | Column | 40MPa | Concrete Rectangular | 650 | 650 | 4225 | 3150 | 1.33 | 3255.96 | G300E | 13308750 | 104.43 | G300E | 0 | 0
858 | Story6 | C20 | 40 MPa RC Column (65 cm x 65 cm) | Column | 40MPa | Concrete Rectangular | 650 | 650 | 4225 | 3150 | 1.33 | 3255.96 | G300E | 29475600 | 231.28 | G300E | 0 | 0
859 | Story6 | C23 | 40 MPa RC Column (65 cm x 65 cm) | Column | 40MPa | Concrete Rectangular | 650 | 650 | 4225 | 3150 | 1.33 | 3255.96 | G300E | 29488200 | 231.38 | G300E | 0 | 0
860 | Story6 | C24 | 40 MPa RC Column (65 cm x 65 cm) | Column | 40MPa | Concrete Rectangular | 650 | 650 | 4225 | 3150 | 1.33 | 3255.96 | G300E | 13308750 | 104.43 | G300E | 0 | 0
861 | Story6 | C25 | 40 MPa RC Column (65 cm x 65 cm) | Column | 40MPa | Concrete Rectangular | 650 | 650 | 4225 | 3150 | 1.33 | 3255.96 | G300E | 13308750 | 104.43 | G300E | 0 | 0
862 | Story6 | C26 | 40 MPa RC Column (65 cm x 65 cm) | Column | 40MPa | Concrete Rectangular | 650 | 650 | 4225 | 3150 | 1.33 | 3255.96 | G300E | 79917600 | 627.06 | G300E | 0 | 0
863 | Story6 | C27 | 40 MPa RC Column (65 cm x 65 cm) | Column | 40MPa | Concrete Rectangular | 650 | 650 | 4225 | 3150 | 1.33 | 3255.96 | G300E | 29486100 | 231.36 | G300E | 0 | 0
864 | Story6 | C28 | 40 MPa RC Column (65 cm x 65 cm) | Column | 40MPa | Concrete Rectangular | 650 | 650 | 4225 | 3150 | 1.33 | 3255.96 | G300E | 29481900 | 231.33 | G300E | 0 | 0
865 | Story6 | C29 | 40 MPa RC Column (65 cm x 65 cm) | Column | 40MPa | Concrete Rectangular | 650 | 650 | 4225 | 3150 | 1.33 | 3255.96 | G300E | 79917600 | 627.06 | G300E | 0 | 0
866 | Story6 | C3 | 40 MPa RC Column (65 cm x 65 cm) | Column | 40MPa | Concrete Rectangular | 650 | 650 | 4225 | 3150 | 1.33 | 3255.96 | G300E | 13308750 | 104.43 | G300E | 0 | 0
867 | Story6 | C30 | 40 MPa RC Column (65 cm x 65 cm) | Column | 40MPa | Concrete Rectangular | 650 | 650 | 4225 | 3150 | 1.33 | 3255.96 | G300E | 13308750 | 104.43 | G300E | 0 | 0
868 | Story6 | C31 | 40 MPa RC Column (65 cm x 65 cm) | Column | 40MPa | Concrete Rectangular | 650 | 650 | 4225 | 3150 | 1.33 | 3255.96 | G300E | 13308750 | 104.43 | G300E | 0 | 0
869 | Story6 | C32 | 40 MPa RC Column (65 cm x 65 cm) | Column | 40MPa | Concrete Rectangular | 650 | 650 | 4225 | 3150 | 1.33 | 3255.96 | G300E | 13308750 | 104.43 | G300E | 0 | 0
870 | Story6 | C33 | 40 MPa RC Column (65 cm x 65 cm) | Column | 40MPa | Concrete Rectangular | 650 | 650 | 4225 | 3150 | 1.33 | 3255.96 | G300E | 13308750 | 104.43 | G300E | 0 | 0
871 | Story6 | C34 | 40 MPa RC Column (65 cm x 65 cm) | Column | 40MPa | Concrete Rectangular | 650 | 650 | 4225 | 3150 | 1.33 | 3255.96 | G300E | 13308750 | 104.43 | G300E | 0 | 0
872 | Story6 | C35 | 40 MPa RC Column (65 cm x 65 cm) | Column | 40MPa | Concrete Rectangular | 650 | 650 | 4225 | 3150 | 1.33 | 3255.96 | G300E | 13308750 | 104.43 | G300E | 0 | 0
873 | Story6 | C36 | 40 MPa RC Column (65 cm x 65 cm) | Column | 40MPa | Concrete Rectangular | 650 | 650 | 4225 | 3150 | 1.33 | 3255.96 | G300E | 13308750 | 104.43 | G300E | 0 | 0
874 | Story6 | C4 | 40 MPa RC Column (65 cm x 65 cm) | Column | 40MPa | Concrete Rectangular | 650 | 650 | 4225 | 3150 | 1.33 | 3255.96 | G300E | 13308750 | 104.43 | G300E | 0 | 0
875 | Story6 | C5 | 40 MPa RC Column (65 cm x 65 cm) | Column | 40MPa | Concrete Rectangular | 650 | 650 | 4225 | 3150 | 1.33 | 3255.96 | G300E | 13308750 | 104.43 | G300E | 0 | 0
876 | Story6 | C6 | 40 MPa RC Column (65 cm x 65 cm) | Column | 40MPa | Concrete Rectangular | 650 | 650 | 4225 | 3150 | 1.33 | 3255.96 | G300E | 13308750 | 104.43 | G300E | 0 | 0
877 | Story6 | C7 | 40 MPa RC Column (65 cm x 65 cm) | Column | 40MPa | Concrete Rectangular | 650 | 650 | 4225 | 3150 | 1.33 | 3255.96 | G300E | 13308750 | 104.43 | G300E | 0 | 0
878 | Story6 | C8 | 40 MPa RC Column (65 cm x 65 cm) | Column | 40MPa | Concrete Rectangular | 650 | 650 | 4225 | 3150 | 1.33 | 3255.96 | G300E | 80485650 | 631.52 | G300E | 0 | 0
879 | Story6 | C9 | 40 MPa RC Column (65 cm x 65 cm) | Column | 40MPa | Concrete Rectangular | 650 | 650 | 4225 | 3150 | 1.33 | 3255.96 | G300E | 29340150 | 230.21 | G300E | 0 | 0
880 | Story7 | C1 | 40 MPa RC Column (62.5 cm x 62.5 cm) | Column | 40MPa | Concrete Rectangular | 625 | 625 | 3906.3 | 3150 | 1.23 | 3010.32 | G300E | 12303900 | 96.54 | G300E | 0 | 0
881 | Story7 | C10 | 40 MPa RC Column (62.5 cm x 62.5 cm) | Column | 40MPa | Concrete Rectangular | 625 | 625 | 3906.3 | 3150 | 1.23 | 3010.32 | G300E | 28178850 | 221.1 | G300E | 0 | 0
882 | Story7 | C11 | 40 MPa RC Column (62.5 cm x 62.5 cm) | Column | 40MPa | Concrete Rectangular | 625 | 625 | 3906.3 | 3150 | 1.23 | 3010.32 | G300E | 79237200 | 621.72 | G300E | 0 | 0
883 | Story7 | C12 | 40 MPa RC Column (62.5 cm x 62.5 cm) | Column | 40MPa | Concrete Rectangular | 625 | 625 | 3906.3 | 3150 | 1.23 | 3010.32 | G300E | 12303900 | 96.54 | G300E | 0 | 0
884 | Story7 | C13 | 40 MPa RC Column (62.5 cm x 62.5 cm) | Column | 40MPa | Concrete Rectangular | 625 | 625 | 3906.3 | 3150 | 1.23 | 3010.32 | G300E | 12303900 | 96.54 | G300E | 0 | 0
885 | Story7 | C14 | 40 MPa RC Column (62.5 cm x 62.5 cm) | Column | 40MPa | Concrete Rectangular | 625 | 625 | 3906.3 | 3150 | 1.23 | 3010.32 | G300E | 28081200 | 220.34 | G300E | 0 | 0
886 | Story7 | C17 | 40 MPa RC Column (62.5 cm x 62.5 cm) | Column | 40MPa | Concrete Rectangular | 625 | 625 | 3906.3 | 3150 | 1.23 | 3010.32 | G300E | 28195650 | 221.23 | G300E | 0 | 0
887 | Story7 | C18 | 40 MPa RC Column (62.5 cm x 62.5 cm) | Column | 40MPa | Concrete Rectangular | 625 | 625 | 3906.3 | 3150 | 1.23 | 3010.32 | G300E | 12303900 | 96.54 | G300E | 0 | 0
888 | Story7 | C19 | 40 MPa RC Column (62.5 cm x 62.5 cm) | Column | 40MPa | Concrete Rectangular | 625 | 625 | 3906.3 | 3150 | 1.23 | 3010.32 | G300E | 12303900 | 96.54 | G300E | 0 | 0
889 | Story7 | C2 | 40 MPa RC Column (62.5 cm x 62.5 cm) | Column | 40MPa | Concrete Rectangular | 625 | 625 | 3906.3 | 3150 | 1.23 | 3010.32 | G300E | 12303900 | 96.54 | G300E | 0 | 0
890 | Story7 | C20 | 40 MPa RC Column (62.5 cm x 62.5 cm) | Column | 40MPa | Concrete Rectangular | 625 | 625 | 3906.3 | 3150 | 1.23 | 3010.32 | G300E | 28183050 | 221.13 | G300E | 0 | 0
891 | Story7 | C23 | 40 MPa RC Column (62.5 cm x 62.5 cm) | Column | 40MPa | Concrete Rectangular | 625 | 625 | 3906.3 | 3150 | 1.23 | 3010.32 | G300E | 28195650 | 221.23 | G300E | 0 | 0
892 | Story7 | C24 | 40 MPa RC Column (62.5 cm x 62.5 cm) | Column | 40MPa | Concrete Rectangular | 625 | 625 | 3906.3 | 3150 | 1.23 | 3010.32 | G300E | 12303900 | 96.54 | G300E | 0 | 0
893 | Story7 | C25 | 40 MPa RC Column (62.5 cm x 62.5 cm) | Column | 40MPa | Concrete Rectangular | 625 | 625 | 3906.3 | 3150 | 1.23 | 3010.32 | G300E | 12303900 | 96.54 | G300E | 0 | 0
894 | Story7 | C26 | 40 MPa RC Column (62.5 cm x 62.5 cm) | Column | 40MPa | Concrete Rectangular | 625 | 625 | 3906.3 | 3150 | 1.23 | 3010.32 | G300E | 79239300 | 621.74 | G300E | 0 | 0
895 | Story7 | C27 | 40 MPa RC Column (62.5 cm x 62.5 cm) | Column | 40MPa | Concrete Rectangular | 625 | 625 | 3906.3 | 3150 | 1.23 | 3010.32 | G300E | 28194600 | 221.23 | G300E | 0 | 0
896 | Story7 | C28 | 40 MPa RC Column (62.5 cm x 62.5 cm) | Column | 40MPa | Concrete Rectangular | 625 | 625 | 3906.3 | 3150 | 1.23 | 3010.32 | G300E | 28190400 | 221.19 | G300E | 0 | 0
897 | Story7 | C29 | 40 MPa RC Column (62.5 cm x 62.5 cm) | Column | 40MPa | Concrete Rectangular | 625 | 625 | 3906.3 | 3150 | 1.23 | 3010.32 | G300E | 79239300 | 621.74 | G300E | 0 | 0
898 | Story7 | C3 | 40 MPa RC Column (62.5 cm x 62.5 cm) | Column | 40MPa | Concrete Rectangular | 625 | 625 | 3906.3 | 3150 | 1.23 | 3010.32 | G300E | 12303900 | 96.54 | G300E | 0 | 0
899 | Story7 | C30 | 40 MPa RC Column (62.5 cm x 62.5 cm) | Column | 40MPa | Concrete Rectangular | 625 | 625 | 3906.3 | 3150 | 1.23 | 3010.32 | G300E | 12303900 | 96.54 | G300E | 0 | 0
900 | Story7 | C31 | 40 MPa RC Column (62.5 cm x 62.5 cm) | Column | 40MPa | Concrete Rectangular | 625 | 625 | 3906.3 | 3150 | 1.23 | 3010.32 | G300E | 12303900 | 96.54 | G300E | 0 | 0
901 | Story7 | C32 | 40 MPa RC Column (62.5 cm x 62.5 cm) | Column | 40MPa | Concrete Rectangular | 625 | 625 | 3906.3 | 3150 | 1.23 | 3010.32 | G300E | 12303900 | 96.54 | G300E | 0 | 0
902 | Story7 | C33 | 40 MPa RC Column (62.5 cm x 62.5 cm) | Column | 40MPa | Concrete Rectangular | 625 | 625 | 3906.3 | 3150 | 1.23 | 3010.32 | G300E | 12303900 | 96.54 | G300E | 0 | 0
903 | Story7 | C34 | 40 MPa RC Column (62.5 cm x 62.5 cm) | Column | 40MPa | Concrete Rectangular | 625 | 625 | 3906.3 | 3150 | 1.23 | 3010.32 | G300E | 12303900 | 96.54 | G300E | 0 | 0
904 | Story7 | C35 | 40 MPa RC Column (62.5 cm x 62.5 cm) | Column | 40MPa | Concrete Rectangular | 625 | 625 | 3906.3 | 3150 | 1.23 | 3010.32 | G300E | 12303900 | 96.54 | G300E | 0 | 0
905 | Story7 | C36 | 40 MPa RC Column (62.5 cm x 62.5 cm) | Column | 40MPa | Concrete Rectangular | 625 | 625 | 3906.3 | 3150 | 1.23 | 3010.32 | G300E | 12303900 | 96.54 | G300E | 0 | 0
906 | Story7 | C4 | 40 MPa RC Column (62.5 cm x 62.5 cm) | Column | 40MPa | Concrete Rectangular | 625 | 625 | 3906.3 | 3150 | 1.23 | 3010.32 | G300E | 12303900 | 96.54 | G300E | 0 | 0
907 | Story7 | C5 | 40 MPa RC Column (62.5 cm x 62.5 cm) | Column | 40MPa | Concrete Rectangular | 625 | 625 | 3906.3 | 3150 | 1.23 | 3010.32 | G300E | 12303900 | 96.54 | G300E | 0 | 0
908 | Story7 | C6 | 40 MPa RC Column (62.5 cm x 62.5 cm) | Column | 40MPa | Concrete Rectangular | 625 | 625 | 3906.3 | 3150 | 1.23 | 3010.32 | G300E | 12303900 | 96.54 | G300E | 0 | 0
909 | Story7 | C7 | 40 MPa RC Column (62.5 cm x 62.5 cm) | Column | 40MPa | Concrete Rectangular | 625 | 625 | 3906.3 | 3150 | 1.23 | 3010.32 | G300E | 12303900 | 96.54 | G300E | 0 | 0
910 | Story7 | C8 | 40 MPa RC Column (62.5 cm x 62.5 cm) | Column | 40MPa | Concrete Rectangular | 625 | 625 | 3906.3 | 3150 | 1.23 | 3010.32 | G300E | 79788450 | 626.05 | G300E | 0 | 0
911 | Story7 | C9 | 40 MPa RC Column (62.5 cm x 62.5 cm) | Column | 40MPa | Concrete Rectangular | 625 | 625 | 3906.3 | 3150 | 1.23 | 3010.32 | G300E | 28078050 | 220.31 | G300E | 0 | 0
912 | Story8 | C1 | 40 MPa RC Column (62.5 cm x 62.5 cm) | Column | 40MPa | Concrete Rectangular | 625 | 625 | 3906.3 | 3150 | 1.23 | 3010.32 | G300E | 12303900 | 96.54 | G300E | 0 | 0
913 | Story8 | C10 | 40 MPa RC Column (62.5 cm x 62.5 cm) | Column | 40MPa | Concrete Rectangular | 625 | 625 | 3906.3 | 3150 | 1.23 | 3010.32 | G300E | 13981800 | 109.71 | G300E | 0 | 0
914 | Story8 | C11 | 40 MPa RC Column (62.5 cm x 62.5 cm) | Column | 40MPa | Concrete Rectangular | 625 | 625 | 3906.3 | 3150 | 1.23 | 3010.32 | G300E | 65694300 | 515.46 | G300E | 0 | 0
915 | Story8 | C12 | 40 MPa RC Column (62.5 cm x 62.5 cm) | Column | 40MPa | Concrete Rectangular | 625 | 625 | 3906.3 | 3150 | 1.23 | 3010.32 | G300E | 12303900 | 96.54 | G300E | 0 | 0
916 | Story8 | C13 | 40 MPa RC Column (62.5 cm x 62.5 cm) | Column | 40MPa | Concrete Rectangular | 625 | 625 | 3906.3 | 3150 | 1.23 | 3010.32 | G300E | 12303900 | 96.54 | G300E | 0 | 0
917 | Story8 | C14 | 40 MPa RC Column (62.5 cm x 62.5 cm) | Column | 40MPa | Concrete Rectangular | 625 | 625 | 3906.3 | 3150 | 1.23 | 3010.32 | G300E | 13909350 | 109.14 | G300E | 0 | 0
918 | Story8 | C17 | 40 MPa RC Column (62.5 cm x 62.5 cm) | Column | 40MPa | Concrete Rectangular | 625 | 625 | 3906.3 | 3150 | 1.23 | 3010.32 | G300E | 13998600 | 109.84 | G300E | 0 | 0
919 | Story8 | C18 | 40 MPa RC Column (62.5 cm x 62.5 cm) | Column | 40MPa | Concrete Rectangular | 625 | 625 | 3906.3 | 3150 | 1.23 | 3010.32 | G300E | 12303900 | 96.54 | G300E | 0 | 0
920 | Story8 | C19 | 40 MPa RC Column (62.5 cm x 62.5 cm) | Column | 40MPa | Concrete Rectangular | 625 | 625 | 3906.3 | 3150 | 1.23 | 3010.32 | G300E | 12303900 | 96.54 | G300E | 0 | 0
921 | Story8 | C2 | 40 MPa RC Column (62.5 cm x 62.5 cm) | Column | 40MPa | Concrete Rectangular | 625 | 625 | 3906.3 | 3150 | 1.23 | 3010.32 | G300E | 12303900 | 96.54 | G300E | 0 | 0
922 | Story8 | C20 | 40 MPa RC Column (62.5 cm x 62.5 cm) | Column | 40MPa | Concrete Rectangular | 625 | 625 | 3906.3 | 3150 | 1.23 | 3010.32 | G300E | 13984950 | 109.73 | G300E | 0 | 0
923 | Story8 | C23 | 40 MPa RC Column (62.5 cm x 62.5 cm) | Column | 40MPa | Concrete Rectangular | 625 | 625 | 3906.3 | 3150 | 1.23 | 3010.32 | G300E | 13997550 | 109.83 | G300E | 0 | 0
924 | Story8 | C24 | 40 MPa RC Column (62.5 cm x 62.5 cm) | Column | 40MPa | Concrete Rectangular | 625 | 625 | 3906.3 | 3150 | 1.23 | 3010.32 | G300E | 12303900 | 96.54 | G300E | 0 | 0
925 | Story8 | C25 | 40 MPa RC Column (62.5 cm x 62.5 cm) | Column | 40MPa | Concrete Rectangular | 625 | 625 | 3906.3 | 3150 | 1.23 | 3010.32 | G300E | 12303900 | 96.54 | G300E | 0 | 0
926 | Story8 | C26 | 40 MPa RC Column (62.5 cm x 62.5 cm) | Column | 40MPa | Concrete Rectangular | 625 | 625 | 3906.3 | 3150 | 1.23 | 3010.32 | G300E | 65695350 | 515.47 | G300E | 0 | 0
927 | Story8 | C27 | 40 MPa RC Column (62.5 cm x 62.5 cm) | Column | 40MPa | Concrete Rectangular | 625 | 625 | 3906.3 | 3150 | 1.23 | 3010.32 | G300E | 13996500 | 109.82 | G300E | 0 | 0
928 | Story8 | C28 | 40 MPa RC Column (62.5 cm x 62.5 cm) | Column | 40MPa | Concrete Rectangular | 625 | 625 | 3906.3 | 3150 | 1.23 | 3010.32 | G300E | 13992300 | 109.79 | G300E | 0 | 0
929 | Story8 | C29 | 40 MPa RC Column (62.5 cm x 62.5 cm) | Column | 40MPa | Concrete Rectangular | 625 | 625 | 3906.3 | 3150 | 1.23 | 3010.32 | G300E | 65696400 | 515.48 | G300E | 0 | 0
930 | Story8 | C3 | 40 MPa RC Column (62.5 cm x 62.5 cm) | Column | 40MPa | Concrete Rectangular | 625 | 625 | 3906.3 | 3150 | 1.23 | 3010.32 | G300E | 12303900 | 96.54 | G300E | 0 | 0
931 | Story8 | C30 | 40 MPa RC Column (62.5 cm x 62.5 cm) | Column | 40MPa | Concrete Rectangular | 625 | 625 | 3906.3 | 3150 | 1.23 | 3010.32 | G300E | 12303900 | 96.54 | G300E | 0 | 0
932 | Story8 | C31 | 40 MPa RC Column (62.5 cm x 62.5 cm) | Column | 40MPa | Concrete Rectangular | 625 | 625 | 3906.3 | 3150 | 1.23 | 3010.32 | G300E | 12303900 | 96.54 | G300E | 0 | 0
933 | Story8 | C32 | 40 MPa RC Column (62.5 cm x 62.5 cm) | Column | 40MPa | Concrete Rectangular | 625 | 625 | 3906.3 | 3150 | 1.23 | 3010.32 | G300E | 12303900 | 96.54 | G300E | 0 | 0
934 | Story8 | C33 | 40 MPa RC Column (62.5 cm x 62.5 cm) | Column | 40MPa | Concrete Rectangular | 625 | 625 | 3906.3 | 3150 | 1.23 | 3010.32 | G300E | 12303900 | 96.54 | G300E | 0 | 0
935 | Story8 | C34 | 40 MPa RC Column (62.5 cm x 62.5 cm) | Column | 40MPa | Concrete Rectangular | 625 | 625 | 3906.3 | 3150 | 1.23 | 3010.32 | G300E | 12303900 | 96.54 | G300E | 0 | 0
936 | Story8 | C35 | 40 MPa RC Column (62.5 cm x 62.5 cm) | Column | 40MPa | Concrete Rectangular | 625 | 625 | 3906.3 | 3150 | 1.23 | 3010.32 | G300E | 12303900 | 96.54 | G300E | 0 | 0
937 | Story8 | C36 | 40 MPa RC Column (62.5 cm x 62.5 cm) | Column | 40MPa | Concrete Rectangular | 625 | 625 | 3906.3 | 3150 | 1.23 | 3010.32 | G300E | 12303900 | 96.54 | G300E | 0 | 0
938 | Story8 | C4 | 40 MPa RC Column (62.5 cm x 62.5 cm) | Column | 40MPa | Concrete Rectangular | 625 | 625 | 3906.3 | 3150 | 1.23 | 3010.32 | G300E | 12303900 | 96.54 | G300E | 0 | 0
939 | Story8 | C5 | 40 MPa RC Column (62.5 cm x 62.5 cm) | Column | 40MPa | Concrete Rectangular | 625 | 625 | 3906.3 | 3150 | 1.23 | 3010.32 | G300E | 12303900 | 96.54 | G300E | 0 | 0
940 | Story8 | C6 | 40 MPa RC Column (62.5 cm x 62.5 cm) | Column | 40MPa | Concrete Rectangular | 625 | 625 | 3906.3 | 3150 | 1.23 | 3010.32 | G300E | 12303900 | 96.54 | G300E | 0 | 0
941 | Story8 | C7 | 40 MPa RC Column (62.5 cm x 62.5 cm) | Column | 40MPa | Concrete Rectangular | 625 | 625 | 3906.3 | 3150 | 1.23 | 3010.32 | G300E | 12303900 | 96.54 | G300E | 0 | 0
942 | Story8 | C8 | 40 MPa RC Column (62.5 cm x 62.5 cm) | Column | 40MPa | Concrete Rectangular | 625 | 625 | 3906.3 | 3150 | 1.23 | 3010.32 | G300E | 66160500 | 519.12 | G300E | 0 | 0
943 | Story8 | C9 | 40 MPa RC Column (62.5 cm x 62.5 cm) | Column | 40MPa | Concrete Rectangular | 625 | 625 | 3906.3 | 3150 | 1.23 | 3010.32 | G300E | 13908300 | 109.13 | G300E | 0 | 0
944 | Story9 | C1 | 40 MPa RC Column (57.5 cm x 57.5 cm) | Column | 40MPa | Concrete Rectangular | 575 | 575 | 3306.3 | 3125 | 1.03 | 2527.71 | G300E | 10331250 | 81.06 | G300E | 0 | 0
945 | Story9 | C10 | 40 MPa RC Column (57.5 cm x 57.5 cm) | Column | 40MPa | Concrete Rectangular | 575 | 575 | 3306.3 | 3125 | 1.03 | 2527.71 | G300E | 24073958.33 | 188.89 | G300E | 0 | 0
946 | Story9 | C11 | 40 MPa RC Column (57.5 cm x 57.5 cm) | Column | 40MPa | Concrete Rectangular | 575 | 575 | 3306.3 | 3125 | 1.03 | 2527.71 | G300E | 76029166.67 | 596.55 | G300E | 0 | 0
947 | Story9 | C12 | 40 MPa RC Column (57.5 cm x 57.5 cm) | Column | 40MPa | Concrete Rectangular | 575 | 575 | 3306.3 | 3125 | 1.03 | 2527.71 | G300E | 10331250 | 81.06 | G300E | 0 | 0
948 | Story9 | C13 | 40 MPa RC Column (57.5 cm x 57.5 cm) | Column | 40MPa | Concrete Rectangular | 575 | 575 | 3306.3 | 3125 | 1.03 | 2527.71 | G300E | 15967708.33 | 125.29 | G300E | 0 | 0
949 | Story9 | C14 | 40 MPa RC Column (57.5 cm x 57.5 cm) | Column | 40MPa | Concrete Rectangular | 575 | 575 | 3306.3 | 3125 | 1.03 | 2527.71 | G300E | 24031250 | 188.56 | G300E | 0 | 0
950 | Story9 | C17 | 40 MPa RC Column (57.5 cm x 57.5 cm) | Column | 40MPa | Concrete Rectangular | 575 | 575 | 3306.3 | 3125 | 1.03 | 2527.71 | G300E | 24091666.67 | 189.03 | G300E | 0 | 0
951 | Story9 | C18 | 40 MPa RC Column (57.5 cm x 57.5 cm) | Column | 40MPa | Concrete Rectangular | 575 | 575 | 3306.3 | 3125 | 1.03 | 2527.71 | G300E | 16027083.33 | 125.75 | G300E | 0 | 0
952 | Story9 | C19 | 40 MPa RC Column (57.5 cm x 57.5 cm) | Column | 40MPa | Concrete Rectangular | 575 | 575 | 3306.3 | 3125 | 1.03 | 2527.71 | G300E | 16003125 | 125.57 | G300E | 0 | 0
953 | Story9 | C2 | 40 MPa RC Column (57.5 cm x 57.5 cm) | Column | 40MPa | Concrete Rectangular | 575 | 575 | 3306.3 | 3125 | 1.03 | 2527.71 | G300E | 10331250 | 81.06 | G300E | 0 | 0
954 | Story9 | C20 | 40 MPa RC Column (57.5 cm x 57.5 cm) | Column | 40MPa | Concrete Rectangular | 575 | 575 | 3306.3 | 3125 | 1.03 | 2527.71 | G300E | 24077083.33 | 188.92 | G300E | 0 | 0
955 | Story9 | C23 | 40 MPa RC Column (57.5 cm x 57.5 cm) | Column | 40MPa | Concrete Rectangular | 575 | 575 | 3306.3 | 3125 | 1.03 | 2527.71 | G300E | 24089583.33 | 189.02 | G300E | 0 | 0
956 | Story9 | C24 | 40 MPa RC Column (57.5 cm x 57.5 cm) | Column | 40MPa | Concrete Rectangular | 575 | 575 | 3306.3 | 3125 | 1.03 | 2527.71 | G300E | 16027083.33 | 125.75 | G300E | 0 | 0
957 | Story9 | C25 | 40 MPa RC Column (57.5 cm x 57.5 cm) | Column | 40MPa | Concrete Rectangular | 575 | 575 | 3306.3 | 3125 | 1.03 | 2527.71 | G300E | 10331250 | 81.06 | G300E | 0 | 0
958 | Story9 | C26 | 40 MPa RC Column (57.5 cm x 57.5 cm) | Column | 40MPa | Concrete Rectangular | 575 | 575 | 3306.3 | 3125 | 1.03 | 2527.71 | G300E | 76031250 | 596.57 | G300E | 0 | 0
959 | Story9 | C27 | 40 MPa RC Column (57.5 cm x 57.5 cm) | Column | 40MPa | Concrete Rectangular | 575 | 575 | 3306.3 | 3125 | 1.03 | 2527.71 | G300E | 24088541.67 | 189.01 | G300E | 0 | 0
960 | Story9 | C28 | 40 MPa RC Column (57.5 cm x 57.5 cm) | Column | 40MPa | Concrete Rectangular | 575 | 575 | 3306.3 | 3125 | 1.03 | 2527.71 | G300E | 24085416.67 | 188.98 | G300E | 0 | 0
961 | Story9 | C29 | 40 MPa RC Column (57.5 cm x 57.5 cm) | Column | 40MPa | Concrete Rectangular | 575 | 575 | 3306.3 | 3125 | 1.03 | 2527.71 | G300E | 76031250 | 596.57 | G300E | 0 | 0
962 | Story9 | C3 | 40 MPa RC Column (57.5 cm x 57.5 cm) | Column | 40MPa | Concrete Rectangular | 575 | 575 | 3306.3 | 3125 | 1.03 | 2527.71 | G300E | 15964583.33 | 125.26 | G300E | 0 | 0
963 | Story9 | C30 | 40 MPa RC Column (57.5 cm x 57.5 cm) | Column | 40MPa | Concrete Rectangular | 575 | 575 | 3306.3 | 3125 | 1.03 | 2527.71 | G300E | 10331250 | 81.06 | G300E | 0 | 0
964 | Story9 | C31 | 40 MPa RC Column (57.5 cm x 57.5 cm) | Column | 40MPa | Concrete Rectangular | 575 | 575 | 3306.3 | 3125 | 1.03 | 2527.71 | G300E | 10331250 | 81.06 | G300E | 0 | 0
965 | Story9 | C32 | 40 MPa RC Column (57.5 cm x 57.5 cm) | Column | 40MPa | Concrete Rectangular | 575 | 575 | 3306.3 | 3125 | 1.03 | 2527.71 | G300E | 10331250 | 81.06 | G300E | 0 | 0
966 | Story9 | C33 | 40 MPa RC Column (57.5 cm x 57.5 cm) | Column | 40MPa | Concrete Rectangular | 575 | 575 | 3306.3 | 3125 | 1.03 | 2527.71 | G300E | 16026041.67 | 125.75 | G300E | 0 | 0
967 | Story9 | C34 | 40 MPa RC Column (57.5 cm x 57.5 cm) | Column | 40MPa | Concrete Rectangular | 575 | 575 | 3306.3 | 3125 | 1.03 | 2527.71 | G300E | 16026041.67 | 125.75 | G300E | 0 | 0
968 | Story9 | C35 | 40 MPa RC Column (57.5 cm x 57.5 cm) | Column | 40MPa | Concrete Rectangular | 575 | 575 | 3306.3 | 3125 | 1.03 | 2527.71 | G300E | 10331250 | 81.06 | G300E | 0 | 0
969 | Story9 | C36 | 40 MPa RC Column (57.5 cm x 57.5 cm) | Column | 40MPa | Concrete Rectangular | 575 | 575 | 3306.3 | 3125 | 1.03 | 2527.71 | G300E | 10331250 | 81.06 | G300E | 0 | 0
970 | Story9 | C4 | 40 MPa RC Column (57.5 cm x 57.5 cm) | Column | 40MPa | Concrete Rectangular | 575 | 575 | 3306.3 | 3125 | 1.03 | 2527.71 | G300E | 16002083.33 | 125.56 | G300E | 0 | 0
971 | Story9 | C5 | 40 MPa RC Column (57.5 cm x 57.5 cm) | Column | 40MPa | Concrete Rectangular | 575 | 575 | 3306.3 | 3125 | 1.03 | 2527.71 | G300E | 10331250 | 81.06 | G300E | 0 | 0
972 | Story9 | C6 | 40 MPa RC Column (57.5 cm x 57.5 cm) | Column | 40MPa | Concrete Rectangular | 575 | 575 | 3306.3 | 3125 | 1.03 | 2527.71 | G300E | 10331250 | 81.06 | G300E | 0 | 0
973 | Story9 | C7 | 40 MPa RC Column (57.5 cm x 57.5 cm) | Column | 40MPa | Concrete Rectangular | 575 | 575 | 3306.3 | 3125 | 1.03 | 2527.71 | G300E | 10331250 | 81.06 | G300E | 0 | 0
974 | Story9 | C8 | 40 MPa RC Column (57.5 cm x 57.5 cm) | Column | 40MPa | Concrete Rectangular | 575 | 575 | 3306.3 | 3125 | 1.03 | 2527.71 | G300E | 76435416.67 | 599.74 | G300E | 0 | 0
975 | Story9 | C9 | 40 MPa RC Column (57.5 cm x 57.5 cm) | Column | 40MPa | Concrete Rectangular | 575 | 575 | 3306.3 | 3125 | 1.03 | 2527.71 | G300E | 24029166.67 | 188.54 | G300E | 0 | 0

## Walls
| Story | Label | Section | Structural_Element_Type | Material | Width_(mm) | Depth_(mm) | Area_(cm^2) | Length_(mm) | Volume_(m^3) | Mass_(kg) | Long._Rebar_Material | Long._Rebar_Volume_(mm^3) | Long._Rebar_Mass_(kg) | Tran._Rebar_Material | Tran._Rebar_Volume_(mm^3) | Tran._Rebar_Mass_(kg)
0 | Story1 | P1 | RC Wall - 200 mm | Wall | 40MPa | 7200 | 200 | 14400 | 3500 | 5.04 | 12330.28 | G300E | 126252000 | 990.62 | G300E | 12600000 | 98.86
1 | Story1 | P2 | RC Wall - 200 mm | Wall | 40MPa | 7200 | 200 | 14400 | 3500 | 5.04 | 12330.28 | G300E | 126000000 | 988.64 | G300E | 40224996 | 315.62
2 | Story1 | P3 | RC Wall - 200 mm | Wall | 40MPa | 7200 | 200 | 14400 | 3500 | 5.04 | 12330.28 | G300E | 126252000 | 990.62 | G300E | 12600000 | 98.86
3 | Story1 | P4 | RC Wall - 200 mm | Wall | 40MPa | 7200 | 200 | 14400 | 3500 | 5.04 | 12330.28 | G300E | 126000000 | 988.64 | G300E | 40231296 | 315.67
4 | Story10 | P1 | RC Wall - 150 mm | Wall | 40MPa | 7200 | 150 | 10800 | 3500 | 3.78 | 9247.71 | G300E | 18522000 | 145.33 | G300E | 9450000 | 74.15
5 | Story10 | P2 | RC Wall - 150 mm | Wall | 40MPa | 7200 | 150 | 10800 | 3500 | 3.78 | 9247.71 | G300E | 18522000 | 145.33 | G300E | 14538888 | 114.08
6 | Story10 | P3 | RC Wall - 150 mm | Wall | 40MPa | 7200 | 150 | 10800 | 3500 | 3.78 | 9247.71 | G300E | 18522000 | 145.33 | G300E | 9450000 | 74.15
7 | Story10 | P4 | RC Wall - 150 mm | Wall | 40MPa | 7200 | 150 | 10800 | 3500 | 3.78 | 9247.71 | G300E | 18522000 | 145.33 | G300E | 14503608 | 113.8
8 | Story11 | P1 | RC Wall - 150 mm | Wall | 40MPa | 7200 | 150 | 10800 | 3500 | 3.78 | 9247.71 | G300E | 9450000 | 74.15 | G300E | 9450000 | 74.15
9 | Story11 | P2 | RC Wall - 150 mm | Wall | 40MPa | 7200 | 150 | 10800 | 3500 | 3.78 | 9247.71 | G300E | 9450000 | 74.15 | G300E | 12883500 | 101.09
10 | Story11 | P3 | RC Wall - 150 mm | Wall | 40MPa | 7200 | 150 | 10800 | 3500 | 3.78 | 9247.71 | G300E | 9450000 | 74.15 | G300E | 9450000 | 74.15
11 | Story11 | P4 | RC Wall - 150 mm | Wall | 40MPa | 7200 | 150 | 10800 | 3500 | 3.78 | 9247.71 | G300E | 9450000 | 74.15 | G300E | 12873168 | 101.01
12 | Story12 | P1 | RC Wall - 150 mm | Wall | 40MPa | 7200 | 150 | 10800 | 3500 | 3.78 | 9247.71 | G300E | 9450000 | 74.15 | G300E | 9450000 | 74.15
13 | Story12 | P2 | RC Wall - 150 mm | Wall | 40MPa | 7200 | 150 | 10800 | 3500 | 3.78 | 9247.71 | G300E | 9450000 | 74.15 | G300E | 10269000 | 80.57
14 | Story12 | P3 | RC Wall - 150 mm | Wall | 40MPa | 7200 | 150 | 10800 | 3500 | 3.78 | 9247.71 | G300E | 9450000 | 74.15 | G300E | 9450000 | 74.15
15 | Story12 | P4 | RC Wall - 150 mm | Wall | 40MPa | 7200 | 150 | 10800 | 3500 | 3.78 | 9247.71 | G300E | 9450000 | 74.15 | G300E | 10171728 | 79.81
16 | Story13 | P1 | RC Wall - 150 mm | Wall | 40MPa | 7200 | 150 | 10800 | 3500 | 3.78 | 9247.71 | G300E | 9450000 | 74.15 | G300E | 9450000 | 74.15
17 | Story13 | P2 | RC Wall - 150 mm | Wall | 40MPa | 7200 | 150 | 10800 | 3500 | 3.78 | 9247.71 | G300E | 9450000 | 74.15 | G300E | 9450000 | 74.15
18 | Story13 | P3 | RC Wall - 150 mm | Wall | 40MPa | 7200 | 150 | 10800 | 3500 | 3.78 | 9247.71 | G300E | 9450000 | 74.15 | G300E | 9450000 | 74.15
19 | Story13 | P4 | RC Wall - 150 mm | Wall | 40MPa | 7200 | 150 | 10800 | 3500 | 3.78 | 9247.71 | G300E | 9450000 | 74.15 | G300E | 9450000 | 74.15
20 | Story14 | P1 | RC Wall - 150 mm | Wall | 40MPa | 7200 | 150 | 10800 | 3500 | 3.78 | 9247.71 | G300E | 9450000 | 74.15 | G300E | 80353476 | 630.48
21 | Story14 | P2 | RC Wall - 150 mm | Wall | 40MPa | 7200 | 150 | 10800 | 3500 | 3.78 | 9247.71 | G300E | 9450000 | 74.15 | G300E | 79831080 | 626.38
22 | Story14 | P3 | RC Wall - 150 mm | Wall | 40MPa | 7200 | 150 | 10800 | 3500 | 3.78 | 9247.71 | G300E | 9450000 | 74.15 | G300E | 80874108 | 634.57
23 | Story14 | P4 | RC Wall - 150 mm | Wall | 40MPa | 7200 | 150 | 10800 | 3500 | 3.78 | 9247.71 | G300E | 9450000 | 74.15 | G300E | 79588656 | 624.48
24 | Story15 | P1 | RC Wall - 150 mm | Wall | 40MPa | 7200 | 150 | 10800 | 3500 | 3.78 | 9247.71 | G300E | 9450000 | 74.15 | G300E | 9450000 | 74.15
25 | Story15 | P2 | RC Wall - 150 mm | Wall | 40MPa | 7200 | 150 | 10800 | 3500 | 3.78 | 9247.71 | G300E | 9450000 | 74.15 | G300E | 9450000 | 74.15
26 | Story15 | P3 | RC Wall - 150 mm | Wall | 40MPa | 7200 | 150 | 10800 | 3500 | 3.78 | 9247.71 | G300E | 9450000 | 74.15 | G300E | 9450000 | 74.15
27 | Story15 | P4 | RC Wall - 150 mm | Wall | 40MPa | 7200 | 150 | 10800 | 3500 | 3.78 | 9247.71 | G300E | 9450000 | 74.15 | G300E | 9450000 | 74.15
28 | Story16 | P1 | RC Wall - 150 mm | Wall | 40MPa | 7200 | 150 | 10800 | 3500 | 3.78 | 9247.71 | G300E | 9450000 | 74.15 | G300E | 9450000 | 74.15
29 | Story16 | P2 | RC Wall - 150 mm | Wall | 40MPa | 7200 | 150 | 10800 | 3500 | 3.78 | 9247.71 | G300E | 9450000 | 74.15 | G300E | 9450000 | 74.15
30 | Story16 | P3 | RC Wall - 150 mm | Wall | 40MPa | 7200 | 150 | 10800 | 3500 | 3.78 | 9247.71 | G300E | 9450000 | 74.15 | G300E | 9450000 | 74.15
31 | Story16 | P4 | RC Wall - 150 mm | Wall | 40MPa | 7200 | 150 | 10800 | 3500 | 3.78 | 9247.71 | G300E | 9450000 | 74.15 | G300E | 9450000 | 74.15
32 | Story17 | P1 | RC Wall - 150 mm | Wall | 40MPa | 7200 | 150 | 10800 | 3500 | 3.78 | 9247.71 | G300E | 9450000 | 74.15 | G300E | 9450000 | 74.15
33 | Story17 | P2 | RC Wall - 150 mm | Wall | 40MPa | 7200 | 150 | 10800 | 3500 | 3.78 | 9247.71 | G300E | 9450000 | 74.15 | G300E | 9450000 | 74.15
34 | Story17 | P3 | RC Wall - 150 mm | Wall | 40MPa | 7200 | 150 | 10800 | 3500 | 3.78 | 9247.71 | G300E | 9450000 | 74.15 | G300E | 9450000 | 74.15
35 | Story17 | P4 | RC Wall - 150 mm | Wall | 40MPa | 7200 | 150 | 10800 | 3500 | 3.78 | 9247.71 | G300E | 9450000 | 74.15 | G300E | 9450000 | 74.15
36 | Story18 | P1 | RC Wall - 150 mm | Wall | 40MPa | 7200 | 150 | 10800 | 3500 | 3.78 | 9247.71 | G300E | 9450000 | 74.15 | G300E | 9450000 | 74.15
37 | Story18 | P2 | RC Wall - 150 mm | Wall | 40MPa | 7200 | 150 | 10800 | 3500 | 3.78 | 9247.71 | G300E | 9450000 | 74.15 | G300E | 9450000 | 74.15
38 | Story18 | P3 | RC Wall - 150 mm | Wall | 40MPa | 7200 | 150 | 10800 | 3500 | 3.78 | 9247.71 | G300E | 9450000 | 74.15 | G300E | 9450000 | 74.15
39 | Story18 | P4 | RC Wall - 150 mm | Wall | 40MPa | 7200 | 150 | 10800 | 3500 | 3.78 | 9247.71 | G300E | 9450000 | 74.15 | G300E | 9450000 | 74.15
40 | Story19 | P1 | RC Wall - 150 mm | Wall | 40MPa | 7200 | 150 | 10800 | 3500 | 3.78 | 9247.71 | G300E | 9450000 | 74.15 | G300E | 9450000 | 74.15
41 | Story19 | P2 | RC Wall - 150 mm | Wall | 40MPa | 7200 | 150 | 10800 | 3500 | 3.78 | 9247.71 | G300E | 9450000 | 74.15 | G300E | 9450000 | 74.15
42 | Story19 | P3 | RC Wall - 150 mm | Wall | 40MPa | 7200 | 150 | 10800 | 3500 | 3.78 | 9247.71 | G300E | 9450000 | 74.15 | G300E | 9450000 | 74.15
43 | Story19 | P4 | RC Wall - 150 mm | Wall | 40MPa | 7200 | 150 | 10800 | 3500 | 3.78 | 9247.71 | G300E | 9450000 | 74.15 | G300E | 9450000 | 74.15
44 | Story2 | P1 | RC Wall - 200 mm | Wall | 40MPa | 7200 | 200 | 14400 | 3500 | 5.04 | 12330.28 | G300E | 76608000 | 601.09 | G300E | 12600000 | 98.86
45 | Story2 | P2 | RC Wall - 200 mm | Wall | 40MPa | 7200 | 200 | 14400 | 3500 | 5.04 | 12330.28 | G300E | 76608000 | 601.09 | G300E | 31776192 | 249.33
46 | Story2 | P3 | RC Wall - 200 mm | Wall | 40MPa | 7200 | 200 | 14400 | 3500 | 5.04 | 12330.28 | G300E | 76860000 | 603.07 | G300E | 12600000 | 98.86
47 | Story2 | P4 | RC Wall - 200 mm | Wall | 40MPa | 7200 | 200 | 14400 | 3500 | 5.04 | 12330.28 | G300E | 76860000 | 603.07 | G300E | 31770900 | 249.29
48 | Story20 | P1 | RC Wall - 150 mm | Wall | 40MPa | 7200 | 150 | 10800 | 3500 | 3.78 | 9247.71 | G300E | 9450000 | 74.15 | G300E | 9450000 | 74.15
49 | Story20 | P2 | RC Wall - 150 mm | Wall | 40MPa | 7200 | 150 | 10800 | 3500 | 3.78 | 9247.71 | G300E | 9450000 | 74.15 | G300E | 9450000 | 74.15
50 | Story20 | P3 | RC Wall - 150 mm | Wall | 40MPa | 7200 | 150 | 10800 | 3500 | 3.78 | 9247.71 | G300E | 9450000 | 74.15 | G300E | 9450000 | 74.15
51 | Story20 | P4 | RC Wall - 150 mm | Wall | 40MPa | 7200 | 150 | 10800 | 3500 | 3.78 | 9247.71 | G300E | 9450000 | 74.15 | G300E | 9450000 | 74.15
52 | Story21 | P1 | RC Wall - 150 mm | Wall | 40MPa | 7200 | 150 | 10800 | 3500 | 3.78 | 9247.71 | G300E | 9450000 | 74.15 | G300E | 9450000 | 74.15
53 | Story21 | P2 | RC Wall - 150 mm | Wall | 40MPa | 7200 | 150 | 10800 | 3500 | 3.78 | 9247.71 | G300E | 9450000 | 74.15 | G300E | 9450000 | 74.15
54 | Story21 | P3 | RC Wall - 150 mm | Wall | 40MPa | 7200 | 150 | 10800 | 3500 | 3.78 | 9247.71 | G300E | 9450000 | 74.15 | G300E | 9450000 | 74.15
55 | Story21 | P4 | RC Wall - 150 mm | Wall | 40MPa | 7200 | 150 | 10800 | 3500 | 3.78 | 9247.71 | G300E | 9450000 | 74.15 | G300E | 9450000 | 74.15
56 | Story22 | P1 | RC Wall - 150 mm | Wall | 40MPa | 7200 | 150 | 10800 | 3500 | 3.78 | 9247.71 | G300E | 9450000 | 74.15 | G300E | 9450000 | 74.15
57 | Story22 | P2 | RC Wall - 150 mm | Wall | 40MPa | 7200 | 150 | 10800 | 3500 | 3.78 | 9247.71 | G300E | 9450000 | 74.15 | G300E | 9450000 | 74.15
58 | Story22 | P3 | RC Wall - 150 mm | Wall | 40MPa | 7200 | 150 | 10800 | 3500 | 3.78 | 9247.71 | G300E | 9450000 | 74.15 | G300E | 9450000 | 74.15
59 | Story22 | P4 | RC Wall - 150 mm | Wall | 40MPa | 7200 | 150 | 10800 | 3500 | 3.78 | 9247.71 | G300E | 9450000 | 74.15 | G300E | 9450000 | 74.15
60 | Story23 | P1 | RC Wall - 150 mm | Wall | 40MPa | 7200 | 150 | 10800 | 3500 | 3.78 | 9247.71 | G300E | 9450000 | 74.15 | G300E | 9450000 | 74.15
61 | Story23 | P2 | RC Wall - 150 mm | Wall | 40MPa | 7200 | 150 | 10800 | 3500 | 3.78 | 9247.71 | G300E | 9450000 | 74.15 | G300E | 9450000 | 74.15
62 | Story23 | P3 | RC Wall - 150 mm | Wall | 40MPa | 7200 | 150 | 10800 | 3500 | 3.78 | 9247.71 | G300E | 9450000 | 74.15 | G300E | 9450000 | 74.15
63 | Story23 | P4 | RC Wall - 150 mm | Wall | 40MPa | 7200 | 150 | 10800 | 3500 | 3.78 | 9247.71 | G300E | 9450000 | 74.15 | G300E | 9450000 | 74.15
64 | Story24 | P1 | RC Wall - 150 mm | Wall | 40MPa | 7200 | 150 | 10800 | 3500 | 3.78 | 9247.71 | G300E | 9450000 | 74.15 | G300E | 9450000 | 74.15
65 | Story24 | P2 | RC Wall - 150 mm | Wall | 40MPa | 7200 | 150 | 10800 | 3500 | 3.78 | 9247.71 | G300E | 9450000 | 74.15 | G300E | 9450000 | 74.15
66 | Story24 | P3 | RC Wall - 150 mm | Wall | 40MPa | 7200 | 150 | 10800 | 3500 | 3.78 | 9247.71 | G300E | 9450000 | 74.15 | G300E | 9450000 | 74.15
67 | Story24 | P4 | RC Wall - 150 mm | Wall | 40MPa | 7200 | 150 | 10800 | 3500 | 3.78 | 9247.71 | G300E | 9450000 | 74.15 | G300E | 9450000 | 74.15
68 | Story25 | P1 | RC Wall - 150 mm | Wall | 40MPa | 7200 | 150 | 10800 | 3500 | 3.78 | 9247.71 | G300E | 9450000 | 74.15 | G300E | 9450000 | 74.15
69 | Story25 | P2 | RC Wall - 150 mm | Wall | 40MPa | 7200 | 150 | 10800 | 3500 | 3.78 | 9247.71 | G300E | 9450000 | 74.15 | G300E | 9450000 | 74.15
70 | Story25 | P3 | RC Wall - 150 mm | Wall | 40MPa | 7200 | 150 | 10800 | 3500 | 3.78 | 9247.71 | G300E | 9450000 | 74.15 | G300E | 9450000 | 74.15
71 | Story25 | P4 | RC Wall - 150 mm | Wall | 40MPa | 7200 | 150 | 10800 | 3500 | 3.78 | 9247.71 | G300E | 9450000 | 74.15 | G300E | 9450000 | 74.15
72 | Story26 | P1 | RC Wall - 150 mm | Wall | 40MPa | 7200 | 150 | 10800 | 3500 | 3.78 | 9247.71 | G300E | 9450000 | 74.15 | G300E | 9450000 | 74.15
73 | Story26 | P2 | RC Wall - 150 mm | Wall | 40MPa | 7200 | 150 | 10800 | 3500 | 3.78 | 9247.71 | G300E | 9450000 | 74.15 | G300E | 9450000 | 74.15
74 | Story26 | P3 | RC Wall - 150 mm | Wall | 40MPa | 7200 | 150 | 10800 | 3500 | 3.78 | 9247.71 | G300E | 9450000 | 74.15 | G300E | 9450000 | 74.15
75 | Story26 | P4 | RC Wall - 150 mm | Wall | 40MPa | 7200 | 150 | 10800 | 3500 | 3.78 | 9247.71 | G300E | 9450000 | 74.15 | G300E | 9450000 | 74.15
76 | Story3 | P1 | RC Wall - 175 mm | Wall | 40MPa | 7200 | 175 | 12600 | 3500 | 4.41 | 10788.99 | G300E | 94374000 | 740.49 | G300E | 11025000 | 86.51
77 | Story3 | P2 | RC Wall - 175 mm | Wall | 40MPa | 7200 | 175 | 12600 | 3500 | 4.41 | 10788.99 | G300E | 94374000 | 740.49 | G300E | 31585176 | 247.83
78 | Story3 | P3 | RC Wall - 175 mm | Wall | 40MPa | 7200 | 175 | 12600 | 3500 | 4.41 | 10788.99 | G300E | 94374000 | 740.49 | G300E | 11025000 | 86.51
79 | Story3 | P4 | RC Wall - 175 mm | Wall | 40MPa | 7200 | 175 | 12600 | 3500 | 4.41 | 10788.99 | G300E | 94374000 | 740.49 | G300E | 31543848 | 247.5
80 | Story4 | P1 | RC Wall - 175 mm | Wall | 40MPa | 7200 | 175 | 12600 | 3500 | 4.41 | 10788.99 | G300E | 53361000 | 418.69 | G300E | 11025000 | 86.51
81 | Story4 | P2 | RC Wall - 175 mm | Wall | 40MPa | 7200 | 175 | 12600 | 3500 | 4.41 | 10788.99 | G300E | 53140500 | 416.96 | G300E | 29436372 | 230.97
82 | Story4 | P3 | RC Wall - 175 mm | Wall | 40MPa | 7200 | 175 | 12600 | 3500 | 4.41 | 10788.99 | G300E | 53361000 | 418.69 | G300E | 11025000 | 86.51
83 | Story4 | P4 | RC Wall - 175 mm | Wall | 40MPa | 7200 | 175 | 12600 | 3500 | 4.41 | 10788.99 | G300E | 53361000 | 418.69 | G300E | 29397564 | 230.66
84 | Story5 | P1 | RC Wall - 150 mm | Wall | 40MPa | 7200 | 150 | 10800 | 3500 | 3.78 | 9247.71 | G300E | 81270000 | 637.67 | G300E | 9450000 | 74.15
85 | Story5 | P2 | RC Wall - 150 mm | Wall | 40MPa | 7200 | 150 | 10800 | 3500 | 3.78 | 9247.71 | G300E | 81270000 | 637.67 | G300E | 29785896 | 233.71
86 | Story5 | P3 | RC Wall - 150 mm | Wall | 40MPa | 7200 | 150 | 10800 | 3500 | 3.78 | 9247.71 | G300E | 81270000 | 637.67 | G300E | 9450000 | 74.15
87 | Story5 | P4 | RC Wall - 150 mm | Wall | 40MPa | 7200 | 150 | 10800 | 3500 | 3.78 | 9247.71 | G300E | 81270000 | 637.67 | G300E | 29744064 | 233.38
88 | Story6 | P1 | RC Wall - 150 mm | Wall | 40MPa | 7200 | 150 | 10800 | 3500 | 3.78 | 9247.71 | G300E | 68796000 | 539.8 | G300E | 9450000 | 74.15
89 | Story6 | P2 | RC Wall - 150 mm | Wall | 40MPa | 7200 | 150 | 10800 | 3500 | 3.78 | 9247.71 | G300E | 68607000 | 538.32 | G300E | 26988192 | 211.76
90 | Story6 | P3 | RC Wall - 150 mm | Wall | 40MPa | 7200 | 150 | 10800 | 3500 | 3.78 | 9247.71 | G300E | 68796000 | 539.8 | G300E | 9450000 | 74.15
91 | Story6 | P4 | RC Wall - 150 mm | Wall | 40MPa | 7200 | 150 | 10800 | 3500 | 3.78 | 9247.71 | G300E | 68796000 | 539.8 | G300E | 26945856 | 211.43
92 | Story7 | P1 | RC Wall - 150 mm | Wall | 40MPa | 7200 | 150 | 10800 | 3500 | 3.78 | 9247.71 | G300E | 56322000 | 441.92 | G300E | 9450000 | 74.15
93 | Story7 | P2 | RC Wall - 150 mm | Wall | 40MPa | 7200 | 150 | 10800 | 3500 | 3.78 | 9247.71 | G300E | 56322000 | 441.92 | G300E | 24891300 | 195.31
94 | Story7 | P3 | RC Wall - 150 mm | Wall | 40MPa | 7200 | 150 | 10800 | 3500 | 3.78 | 9247.71 | G300E | 56322000 | 441.92 | G300E | 9450000 | 74.15
95 | Story7 | P4 | RC Wall - 150 mm | Wall | 40MPa | 7200 | 150 | 10800 | 3500 | 3.78 | 9247.71 | G300E | 56322000 | 441.92 | G300E | 24851736 | 195
96 | Story8 | P1 | RC Wall - 150 mm | Wall | 40MPa | 7200 | 150 | 10800 | 3500 | 3.78 | 9247.71 | G300E | 43659000 | 342.56 | G300E | 9450000 | 74.15
97 | Story8 | P2 | RC Wall - 150 mm | Wall | 40MPa | 7200 | 150 | 10800 | 3500 | 3.78 | 9247.71 | G300E | 43659000 | 342.56 | G300E | 21350700 | 167.53
98 | Story8 | P3 | RC Wall - 150 mm | Wall | 40MPa | 7200 | 150 | 10800 | 3500 | 3.78 | 9247.71 | G300E | 43848000 | 344.05 | G300E | 9450000 | 74.15
99 | Story8 | P4 | RC Wall - 150 mm | Wall | 40MPa | 7200 | 150 | 10800 | 3500 | 3.78 | 9247.71 | G300E | 43848000 | 344.05 | G300E | 21310884 | 167.21
100 | Story9 | P1 | RC Wall - 150 mm | Wall | 40MPa | 7200 | 150 | 10800 | 3500 | 3.78 | 9247.71 | G300E | 30996000 | 243.21 | G300E | 9450000 | 74.15
101 | Story9 | P2 | RC Wall - 150 mm | Wall | 40MPa | 7200 | 150 | 10800 | 3500 | 3.78 | 9247.71 | G300E | 30996000 | 243.21 | G300E | 18481680 | 145.01
102 | Story9 | P3 | RC Wall - 150 mm | Wall | 40MPa | 7200 | 150 | 10800 | 3500 | 3.78 | 9247.71 | G300E | 31185000 | 244.69 | G300E | 9450000 | 74.15
103 | Story9 | P4 | RC Wall - 150 mm | Wall | 40MPa | 7200 | 150 | 10800 | 3500 | 3.78 | 9247.71 | G300E | 31185000 | 244.69 | G300E | 18447408 | 144.75

## Slabs
| Story | Label | Section | Structural_Element_Type | Material | Length_(mm) | Width_(mm) | Depth_(mm) | Area_(cm^2) | Volume_(m^3) | Mass_(kg) | Long._Rebar_Material | Long._Rebar_Volume_(mm^3) | Long._Rebar_Mass_(kg) | Tran._Rebar_Material | Tran._Rebar_Volume_(mm^3) | Tran._Rebar_Mass_(kg)
0 | Story1 | F1 | Slab1 | Slab | 32MPa | 36000 | 36000 | 170 | 61200 | 220.32 | 539009.17 | G300E | 1791620129.03 | 14057.72 | G300E | 0 | 0
1 | Story10 | F1 | Slab1 | Slab | 32MPa | 36000 | 36000 | 170 | 61200 | 220.32 | 539009.17 | G300E | 1759873935.48 | 13808.62 | G300E | 0 | 0
2 | Story11 | F1 | Slab1 | Slab | 32MPa | 36000 | 36000 | 170 | 61200 | 220.32 | 539009.17 | G300E | 1753779483.87 | 13760.8 | G300E | 0 | 0
3 | Story12 | F1 | Slab1 | Slab | 32MPa | 36000 | 36000 | 170 | 61200 | 220.32 | 539009.17 | G300E | 1754349677.42 | 13765.28 | G300E | 0 | 0
4 | Story13 | F1 | Slab1 | Slab | 32MPa | 36000 | 36000 | 170 | 61200 | 220.32 | 539009.17 | G300E | 1682939612.9 | 13204.97 | G300E | 0 | 0
5 | Story14 | F1 | Slab1 | Slab | 32MPa | 36000 | 36000 | 170 | 61200 | 220.32 | 539009.17 | G300E | 1687811225.81 | 13243.19 | G300E | 0 | 0
6 | Story15 | F1 | Slab1 | Slab | 32MPa | 36000 | 36000 | 170 | 61200 | 220.32 | 539009.17 | G300E | 1707715741.94 | 13399.37 | G300E | 0 | 0
7 | Story16 | F1 | Slab1 | Slab | 32MPa | 36000 | 36000 | 170 | 61200 | 220.32 | 539009.17 | G300E | 1711117161.29 | 13426.06 | G300E | 0 | 0
8 | Story17 | F1 | Slab1 | Slab | 32MPa | 36000 | 36000 | 170 | 61200 | 220.32 | 539009.17 | G300E | 1717118709.68 | 13473.15 | G300E | 0 | 0
9 | Story18 | F1 | Slab1 | Slab | 32MPa | 36000 | 36000 | 170 | 61200 | 220.32 | 539009.17 | G300E | 1726910709.68 | 13549.98 | G300E | 0 | 0
10 | Story19 | F1 | Slab1 | Slab | 32MPa | 36000 | 36000 | 170 | 61200 | 220.32 | 539009.17 | G300E | 1727256774.19 | 13552.7 | G300E | 0 | 0
11 | Story2 | F1 | Slab1 | Slab | 32MPa | 36000 | 36000 | 170 | 61200 | 220.32 | 539009.17 | G300E | 1815028258.06 | 14241.39 | G300E | 0 | 0
12 | Story20 | F1 | Slab1 | Slab | 32MPa | 36000 | 36000 | 170 | 61200 | 220.32 | 539009.17 | G300E | 1731666193.55 | 13587.3 | G300E | 0 | 0
13 | Story21 | F1 | Slab1 | Slab | 32MPa | 36000 | 36000 | 170 | 61200 | 220.32 | 539009.17 | G300E | 1736125548.39 | 13622.29 | G300E | 0 | 0
14 | Story22 | F1 | Slab1 | Slab | 32MPa | 36000 | 36000 | 170 | 61200 | 220.32 | 539009.17 | G300E | 1741683483.87 | 13665.89 | G300E | 0 | 0
15 | Story23 | F1 | Slab1 | Slab | 32MPa | 36000 | 36000 | 170 | 61200 | 220.32 | 539009.17 | G300E | 1749754451.61 | 13729.22 | G300E | 0 | 0
16 | Story24 | F1 | Slab1 | Slab | 32MPa | 36000 | 36000 | 170 | 61200 | 220.32 | 539009.17 | G300E | 1759069161.29 | 13802.31 | G300E | 0 | 0
17 | Story25 | F1 | Slab1 | Slab | 32MPa | 36000 | 36000 | 170 | 61200 | 220.32 | 539009.17 | G300E | 1742108516.13 | 13669.23 | G300E | 0 | 0
18 | Story26 | F1 | Slab1 | Slab | 32MPa | 36000 | 36000 | 170 | 61200 | 220.32 | 539009.17 | G300E | 3559575483.87 | 27929.75 | G300E | 0 | 0
19 | Story3 | F1 | Slab1 | Slab | 32MPa | 36000 | 36000 | 170 | 61200 | 220.32 | 539009.17 | G300E | 1765558451.61 | 13853.23 | G300E | 0 | 0
20 | Story4 | F1 | Slab1 | Slab | 32MPa | 36000 | 36000 | 170 | 61200 | 220.32 | 539009.17 | G300E | 1774254193.55 | 13921.46 | G300E | 0 | 0
21 | Story5 | F1 | Slab1 | Slab | 32MPa | 36000 | 36000 | 170 | 61200 | 220.32 | 539009.17 | G300E | 1786105161.29 | 14014.44 | G300E | 0 | 0
22 | Story6 | F1 | Slab1 | Slab | 32MPa | 36000 | 36000 | 170 | 61200 | 220.32 | 539009.17 | G300E | 1791621290.32 | 14057.73 | G300E | 0 | 0
23 | Story7 | F1 | Slab1 | Slab | 32MPa | 36000 | 36000 | 170 | 61200 | 220.32 | 539009.17 | G300E | 1799712000 | 14121.21 | G300E | 0 | 0
24 | Story8 | F1 | Slab1 | Slab | 32MPa | 36000 | 36000 | 170 | 61200 | 220.32 | 539009.17 | G300E | 1805333806.45 | 14165.32 | G300E | 0 | 0
25 | Story9 | F1 | Slab1 | Slab | 32MPa | 36000 | 36000 | 170 | 61200 | 220.32 | 539009.17 | G300E | 1755972000 | 13778.01 | G300E | 0 | 0

## Materials by Element Type
Material | Structural_Element_Type | Width_(mm) | Depth_(mm) | Area_(cm^2) | Length_(mm) | Volume_(m^3) | Mass_(kg)
32MPa | Slab | 936000 | 4420 | 1591200 | 936000 | 5728.32 | 14014238.42
40MPa | Wall | 748800 | 16200 | 1166400 | 364000 | 408.24 | 998752.64
| Beam | 364000 | 492800 | 1232000 | 10129600 | 856.8 | 2097614.56
| Column | 480800 | 480800 | 2538025.6 | 3748006.4 | 938.56 | 2293037.44
G300E | Beam_Long_Rebar | 0 | 0 | 0 | 0 | 7.0939 | 55661.43
| Beam_Tran_Rebar | 0 | 0 | 0 | 0 | 2.6963 | 21155.91
| Column_Long_Rebar | 0 | 0 | 0 | 0 | 19.5302 | 153240.94
| Column_Tran_Rebar | 0 | 0 | 0 | 0 | 0.083628 | 656.24
| Slab_Long_Rebar | 0 | 0 | 0 | 0 | 47.3341 | 371400.62
| Slab_Tran_Rebar | 0 | 0 | 0 | 0 | 0 | 0
| Wall_Long_Rebar | 0 | 0 | 0 | 0 | 3.2058 | 25153.85
| Wall_Tran_Rebar | 0 | 0 | 0 | 0 | 1.6418 | 12881.91

## Total Embodied Flows
| Embodied_Energy_(MJ) | Embodied_Water_(L) | Embodied_GHG_(kgCO2e)
Total | 43626851.31 | 62564685.67 | 4789419.77

## Total Embodied Flows per NFA
| Embodied_Energy_(MJ) | Embodied_Water_(L) | Embodied_GHG_(kgCO2e)
Total/NFA | 1348.6656 | 1934.1034 | 148.0585

## Embodied Flows By Element Type
Structural_Element_Type | Embodied_Energy_(MJ) | Embodied_Water_(L) | Embodied_GHG_(kgCO2e)
Slab | 28227203.09 | 41084823.466 | 3162922.422
Wall | 2352898.52 | 3440416.168 | 249702.936
Beam | 5244348.33 | 7134372.162 | 587146.014
Column | 7802401.37 | 10905073.874 | 789648.398