## Index
Data Item Description | Worksheet Hyperlink
Beams | Click here to access worksheet
Columns | Click here to access worksheet
Walls | Click here to access worksheet
Slabs | Click here to access worksheet
Materials by Element Type | Click here to access worksheet
Total Embodied Flows | Click here to access worksheet
Total Embodied Flows per NFA | Click here to access worksheet
Embodied Flows By Element Type | Click here to access worksheet
© James Helal 2021

## Beams
| Story | Label | Section | Structural_Element_Type | Material | Cross_Section_Type | Width_(mm) | Depth_(mm) | Area_(cm^2) | Length_(mm) | Volume_(m^3) | Mass_(kg) | Long._Rebar_Material | Long._Rebar_Volume_(mm^3) | Long._Rebar_Mass_(kg) | Tran._Rebar_Material | Tran._Rebar_Volume_(mm^3) | Tran._Rebar_Mass_(kg)
0 | Story1 | B1 | 32 MPa RC Beam (25 cm x 25 cm) | Beam | 32MPa | Concrete Rectangular | 250 | 250 | 625 | 4550 | 0.28 | 695.72 | G300E | 1638650 | 12.86 | G300E | 649350 | 5.1
1 | Story1 | B10 | 32 MPa RC Beam (25 cm x 25 cm) | Beam | 32MPa | Concrete Rectangular | 250 | 250 | 625 | 4550 | 0.28 | 695.72 | G300E | 1248975 | 9.8 | G300E | 649350 | 5.1
2 | Story1 | B11 | 32 MPa RC Beam (25 cm x 25 cm) | Beam | 32MPa | Concrete Rectangular | 250 | 250 | 625 | 4550 | 0.28 | 695.72 | G300E | 2018900 | 15.84 | G300E | 287544.56 | 2.26
3 | Story1 | B12 | 32 MPa RC Beam (25 cm x 25 cm) | Beam | 32MPa | Concrete Rectangular | 250 | 250 | 625 | 4550 | 0.28 | 695.72 | G300E | 1246700 | 9.78 | G300E | 649350 | 5.1
4 | Story1 | B13 | 32 MPa RC Beam (25 cm x 25 cm) | Beam | 32MPa | Concrete Rectangular | 250 | 250 | 625 | 4550 | 0.28 | 695.72 | G300E | 2051400 | 16.1 | G300E | 395769.56 | 3.11
5 | Story1 | B14 | 32 MPa RC Beam (25 cm x 25 cm) | Beam | 32MPa | Concrete Rectangular | 250 | 250 | 625 | 4550 | 0.28 | 695.72 | G300E | 1274650 | 10 | G300E | 649350 | 5.1
6 | Story1 | B15 | 32 MPa RC Beam (25 cm x 25 cm) | Beam | 32MPa | Concrete Rectangular | 250 | 250 | 625 | 4550 | 0.28 | 695.72 | G300E | 1274650 | 10 | G300E | 649350 | 5.1
7 | Story1 | B16 | 32 MPa RC Beam (25 cm x 25 cm) | Beam | 32MPa | Concrete Rectangular | 250 | 250 | 625 | 4550 | 0.28 | 695.72 | G300E | 1671475 | 13.12 | G300E | 649350 | 5.1
8 | Story1 | B17 | 32 MPa RC Beam (25 cm x 25 cm) | Beam | 32MPa | Concrete Rectangular | 250 | 250 | 625 | 4550 | 0.28 | 695.72 | G300E | 2044575 | 16.04 | G300E | 720444.56 | 5.65
9 | Story1 | B18 | 32 MPa RC Beam (25 cm x 25 cm) | Beam | 32MPa | Concrete Rectangular | 250 | 250 | 625 | 4550 | 0.28 | 695.72 | G300E | 2015650 | 15.82 | G300E | 155621.38 | 1.22
10 | Story1 | B19 | 32 MPa RC Beam (25 cm x 25 cm) | Beam | 32MPa | Concrete Rectangular | 250 | 250 | 625 | 4550 | 0.28 | 695.72 | G300E | 1857050 | 14.57 | G300E | 696746.38 | 5.47
11 | Story1 | B2 | 32 MPa RC Beam (25 cm x 25 cm) | Beam | 32MPa | Concrete Rectangular | 250 | 250 | 625 | 4550 | 0.28 | 695.72 | G300E | 1335100 | 10.48 | G300E | 649350 | 5.1
12 | Story1 | B20 | 32 MPa RC Beam (25 cm x 25 cm) | Beam | 32MPa | Concrete Rectangular | 250 | 250 | 625 | 4550 | 0.28 | 695.72 | G300E | 1851850 | 14.53 | G300E | 47396.38 | 0.37
13 | Story1 | B21 | 32 MPa RC Beam (25 cm x 25 cm) | Beam | 32MPa | Concrete Rectangular | 250 | 250 | 625 | 4550 | 0.28 | 695.72 | G300E | 1879150 | 14.74 | G300E | 480296.38 | 3.77
14 | Story1 | B22 | 32 MPa RC Beam (25 cm x 25 cm) | Beam | 32MPa | Concrete Rectangular | 250 | 250 | 625 | 4800 | 0.3 | 733.94 | G300E | 2071680 | 16.26 | G300E | 686027.2 | 5.38
15 | Story1 | B23 | 32 MPa RC Beam (25 cm x 25 cm) | Beam | 32MPa | Concrete Rectangular | 250 | 250 | 625 | 4550 | 0.28 | 695.72 | G300E | 1812200 | 14.22 | G300E | 588521.38 | 4.62
16 | Story1 | B24 | 32 MPa RC Beam (25 cm x 25 cm) | Beam | 32MPa | Concrete Rectangular | 250 | 250 | 625 | 4800 | 0.3 | 733.94 | G300E | 2012160 | 15.79 | G300E | 686027.2 | 5.38
17 | Story1 | B25 | 32 MPa RC Beam (25 cm x 25 cm) | Beam | 32MPa | Concrete Rectangular | 250 | 250 | 625 | 4550 | 0.28 | 695.72 | G300E | 1879150 | 14.74 | G300E | 155621.38 | 1.22
18 | Story1 | B26 | 32 MPa RC Beam (25 cm x 25 cm) | Beam | 32MPa | Concrete Rectangular | 250 | 250 | 625 | 4550 | 0.28 | 695.72 | G300E | 1843075 | 14.46 | G300E | 47396.38 | 0.37
19 | Story1 | B27 | 32 MPa RC Beam (25 cm x 25 cm) | Beam | 32MPa | Concrete Rectangular | 250 | 250 | 625 | 4550 | 0.28 | 695.72 | G300E | 1857050 | 14.57 | G300E | 47396.38 | 0.37
20 | Story1 | B28 | 32 MPa RC Beam (25 cm x 25 cm) | Beam | 32MPa | Concrete Rectangular | 250 | 250 | 625 | 4550 | 0.28 | 695.72 | G300E | 1864525 | 14.63 | G300E | 47396.38 | 0.37
21 | Story1 | B29 | 32 MPa RC Beam (25 cm x 25 cm) | Beam | 32MPa | Concrete Rectangular | 250 | 250 | 625 | 4550 | 0.28 | 695.72 | G300E | 2044575 | 16.04 | G300E | 287544.56 | 2.26
22 | Story1 | B3 | 32 MPa RC Beam (25 cm x 25 cm) | Beam | 32MPa | Concrete Rectangular | 250 | 250 | 625 | 4550 | 0.28 | 695.72 | G300E | 2081300 | 16.33 | G300E | 395769.56 | 3.11
23 | Story1 | B30 | 32 MPa RC Beam (25 cm x 25 cm) | Beam | 32MPa | Concrete Rectangular | 250 | 250 | 625 | 4550 | 0.28 | 695.72 | G300E | 1125150 | 8.83 | G300E | 649350 | 5.1
24 | Story1 | B31 | 32 MPa RC Beam (25 cm x 25 cm) | Beam | 32MPa | Concrete Rectangular | 250 | 250 | 625 | 4550 | 0.28 | 695.72 | G300E | 1672450 | 13.12 | G300E | 649350 | 5.1
25 | Story1 | B32 | 32 MPa RC Beam (25 cm x 25 cm) | Beam | 32MPa | Concrete Rectangular | 250 | 250 | 625 | 4550 | 0.28 | 695.72 | G300E | 2019550 | 15.85 | G300E | 744142.75 | 5.84
26 | Story1 | B33 | 32 MPa RC Beam (25 cm x 25 cm) | Beam | 32MPa | Concrete Rectangular | 250 | 250 | 625 | 4550 | 0.28 | 695.72 | G300E | 1892150 | 14.85 | G300E | 47396.38 | 0.37
27 | Story1 | B34 | 32 MPa RC Beam (25 cm x 25 cm) | Beam | 32MPa | Concrete Rectangular | 250 | 250 | 625 | 4550 | 0.28 | 695.72 | G300E | 1847950 | 14.5 | G300E | 588521.38 | 4.62
28 | Story1 | B35 | 32 MPa RC Beam (25 cm x 25 cm) | Beam | 32MPa | Concrete Rectangular | 250 | 250 | 625 | 4550 | 0.28 | 695.72 | G300E | 1782300 | 13.98 | G300E | 155621.38 | 1.22
29 | Story1 | B36 | 32 MPa RC Beam (25 cm x 25 cm) | Beam | 32MPa | Concrete Rectangular | 250 | 250 | 625 | 4800 | 0.3 | 733.94 | G300E | 1958400 | 15.37 | G300E | 792587.2 | 6.22
30 | Story1 | B4 | 32 MPa RC Beam (25 cm x 25 cm) | Beam | 32MPa | Concrete Rectangular | 250 | 250 | 625 | 4550 | 0.28 | 695.72 | G300E | 1246700 | 9.78 | G300E | 649350 | 5.1
31 | Story1 | B40 | 32 MPa RC Beam (25 cm x 25 cm) | Beam | 32MPa | Concrete Rectangular | 250 | 250 | 625 | 4550 | 0.28 | 695.72 | G300E | 1856096.67 | 14.56 | G300E | 448276.62 | 3.52
32 | Story1 | B41 | 32 MPa RC Beam (25 cm x 25 cm) | Beam | 32MPa | Concrete Rectangular | 250 | 250 | 625 | 4550 | 0.28 | 695.72 | G300E | 1777425 | 13.95 | G300E | 155621.38 | 1.22
33 | Story1 | B42 | 32 MPa RC Beam (25 cm x 25 cm) | Beam | 32MPa | Concrete Rectangular | 250 | 250 | 625 | 4550 | 0.28 | 695.72 | G300E | 1847950 | 14.5 | G300E | 47396.38 | 0.37
34 | Story1 | B43 | 32 MPa RC Beam (25 cm x 25 cm) | Beam | 32MPa | Concrete Rectangular | 250 | 250 | 625 | 4550 | 0.28 | 695.72 | G300E | 1866800 | 14.65 | G300E | 155621.38 | 1.22
35 | Story1 | B44 | 32 MPa RC Beam (25 cm x 25 cm) | Beam | 32MPa | Concrete Rectangular | 250 | 250 | 625 | 4550 | 0.28 | 695.72 | G300E | 2019225 | 15.84 | G300E | 203017.75 | 1.59
36 | Story1 | B45 | 32 MPa RC Beam (25 cm x 25 cm) | Beam | 32MPa | Concrete Rectangular | 250 | 250 | 625 | 4550 | 0.28 | 695.72 | G300E | 1126450 | 8.84 | G300E | 649350 | 5.1
37 | Story1 | B46 | 32 MPa RC Beam (25 cm x 25 cm) | Beam | 32MPa | Concrete Rectangular | 250 | 250 | 625 | 4550 | 0.28 | 695.72 | G300E | 1671475 | 13.12 | G300E | 649350 | 5.1
38 | Story1 | B47 | 32 MPa RC Beam (25 cm x 25 cm) | Beam | 32MPa | Concrete Rectangular | 250 | 250 | 625 | 4550 | 0.28 | 695.72 | G300E | 2019550 | 15.85 | G300E | 744142.75 | 5.84
39 | Story1 | B48 | 32 MPa RC Beam (25 cm x 25 cm) | Beam | 32MPa | Concrete Rectangular | 250 | 250 | 625 | 4550 | 0.28 | 695.72 | G300E | 2015650 | 15.82 | G300E | 155621.38 | 1.22
40 | Story1 | B49 | 32 MPa RC Beam (25 cm x 25 cm) | Beam | 32MPa | Concrete Rectangular | 250 | 250 | 625 | 4550 | 0.28 | 695.72 | G300E | 1847950 | 14.5 | G300E | 588521.38 | 4.62
41 | Story1 | B5 | 32 MPa RC Beam (25 cm x 25 cm) | Beam | 32MPa | Concrete Rectangular | 250 | 250 | 625 | 4550 | 0.28 | 695.72 | G300E | 2028000 | 15.91 | G300E | 395769.56 | 3.11
42 | Story1 | B50 | 32 MPa RC Beam (25 cm x 25 cm) | Beam | 32MPa | Concrete Rectangular | 250 | 250 | 625 | 4550 | 0.28 | 695.72 | G300E | 1851850 | 14.53 | G300E | 155621.38 | 1.22
43 | Story1 | B51 | 32 MPa RC Beam (25 cm x 25 cm) | Beam | 32MPa | Concrete Rectangular | 250 | 250 | 625 | 4800 | 0.3 | 733.94 | G300E | 1958400 | 15.37 | G300E | 792587.2 | 6.22
44 | Story1 | B52 | 32 MPa RC Beam (25 cm x 25 cm) | Beam | 32MPa | Concrete Rectangular | 250 | 250 | 625 | 4550 | 0.28 | 695.72 | G300E | 1963476.67 | 15.41 | G300E | 650296.62 | 5.1
45 | Story1 | B54 | 32 MPa RC Beam (25 cm x 25 cm) | Beam | 32MPa | Concrete Rectangular | 250 | 250 | 625 | 4550 | 0.28 | 695.72 | G300E | 1918583.33 | 15.05 | G300E | 527168.31 | 4.14
46 | Story1 | B55 | 32 MPa RC Beam (25 cm x 25 cm) | Beam | 32MPa | Concrete Rectangular | 250 | 250 | 625 | 4550 | 0.28 | 695.72 | G300E | 1875813.33 | 14.72 | G300E | 729188.31 | 5.72
47 | Story1 | B56 | 32 MPa RC Beam (25 cm x 25 cm) | Beam | 32MPa | Concrete Rectangular | 250 | 250 | 625 | 4550 | 0.28 | 695.72 | G300E | 1809925 | 14.2 | G300E | 47396.38 | 0.37
48 | Story1 | B57 | 32 MPa RC Beam (25 cm x 25 cm) | Beam | 32MPa | Concrete Rectangular | 250 | 250 | 625 | 4550 | 0.28 | 695.72 | G300E | 1846975 | 14.49 | G300E | 47396.38 | 0.37
49 | Story1 | B58 | 32 MPa RC Beam (25 cm x 25 cm) | Beam | 32MPa | Concrete Rectangular | 250 | 250 | 625 | 4550 | 0.28 | 695.72 | G300E | 1863225 | 14.62 | G300E | 155621.38 | 1.22
50 | Story1 | B59 | 32 MPa RC Beam (25 cm x 25 cm) | Beam | 32MPa | Concrete Rectangular | 250 | 250 | 625 | 4550 | 0.28 | 695.72 | G300E | 2019550 | 15.85 | G300E | 203017.75 | 1.59
51 | Story1 | B6 | 32 MPa RC Beam (25 cm x 25 cm) | Beam | 32MPa | Concrete Rectangular | 250 | 250 | 625 | 4550 | 0.28 | 695.72 | G300E | 1248975 | 9.8 | G300E | 649350 | 5.1
52 | Story1 | B60 | 32 MPa RC Beam (25 cm x 25 cm) | Beam | 32MPa | Concrete Rectangular | 250 | 250 | 625 | 4550 | 0.28 | 695.72 | G300E | 1125150 | 8.83 | G300E | 649350 | 5.1
53 | Story1 | B61 | 32 MPa RC Beam (25 cm x 25 cm) | Beam | 32MPa | Concrete Rectangular | 250 | 250 | 625 | 4550 | 0.28 | 695.72 | G300E | 1638650 | 12.86 | G300E | 649350 | 5.1
54 | Story1 | B62 | 32 MPa RC Beam (25 cm x 25 cm) | Beam | 32MPa | Concrete Rectangular | 250 | 250 | 625 | 4550 | 0.28 | 695.72 | G300E | 2044575 | 16.04 | G300E | 720444.56 | 5.65
55 | Story1 | B63 | 32 MPa RC Beam (25 cm x 25 cm) | Beam | 32MPa | Concrete Rectangular | 250 | 250 | 625 | 4550 | 0.28 | 695.72 | G300E | 2081300 | 16.33 | G300E | 395769.56 | 3.11
56 | Story1 | B64 | 32 MPa RC Beam (25 cm x 25 cm) | Beam | 32MPa | Concrete Rectangular | 250 | 250 | 625 | 4550 | 0.28 | 695.72 | G300E | 1857050 | 14.57 | G300E | 696746.38 | 5.47
57 | Story1 | B65 | 32 MPa RC Beam (25 cm x 25 cm) | Beam | 32MPa | Concrete Rectangular | 250 | 250 | 625 | 4550 | 0.28 | 695.72 | G300E | 2028000 | 15.91 | G300E | 395769.56 | 3.11
58 | Story1 | B66 | 32 MPa RC Beam (25 cm x 25 cm) | Beam | 32MPa | Concrete Rectangular | 250 | 250 | 625 | 4550 | 0.28 | 695.72 | G300E | 1879475 | 14.75 | G300E | 480296.38 | 3.77
59 | Story1 | B67 | 32 MPa RC Beam (25 cm x 25 cm) | Beam | 32MPa | Concrete Rectangular | 250 | 250 | 625 | 4550 | 0.28 | 695.72 | G300E | 2032225 | 15.95 | G300E | 527692.75 | 4.14
60 | Story1 | B68 | 32 MPa RC Beam (25 cm x 25 cm) | Beam | 32MPa | Concrete Rectangular | 250 | 250 | 625 | 4550 | 0.28 | 695.72 | G300E | 1810900 | 14.21 | G300E | 588521.38 | 4.62
61 | Story1 | B69 | 32 MPa RC Beam (25 cm x 25 cm) | Beam | 32MPa | Concrete Rectangular | 250 | 250 | 625 | 4550 | 0.28 | 695.72 | G300E | 2030600 | 15.93 | G300E | 527692.75 | 4.14
62 | Story1 | B7 | 32 MPa RC Beam (25 cm x 25 cm) | Beam | 32MPa | Concrete Rectangular | 250 | 250 | 625 | 4550 | 0.28 | 695.72 | G300E | 2032225 | 15.95 | G300E | 419467.75 | 3.29
63 | Story1 | B70 | 32 MPa RC Beam (25 cm x 25 cm) | Beam | 32MPa | Concrete Rectangular | 250 | 250 | 625 | 4550 | 0.28 | 695.72 | G300E | 1854450 | 14.55 | G300E | 155621.38 | 1.22
64 | Story1 | B71 | 32 MPa RC Beam (25 cm x 25 cm) | Beam | 32MPa | Concrete Rectangular | 250 | 250 | 625 | 4550 | 0.28 | 695.72 | G300E | 2015325 | 15.81 | G300E | 395769.56 | 3.11
65 | Story1 | B72 | 32 MPa RC Beam (25 cm x 25 cm) | Beam | 32MPa | Concrete Rectangular | 250 | 250 | 625 | 4550 | 0.28 | 695.72 | G300E | 1853800 | 14.55 | G300E | 155621.38 | 1.22
66 | Story1 | B73 | 32 MPa RC Beam (25 cm x 25 cm) | Beam | 32MPa | Concrete Rectangular | 250 | 250 | 625 | 4550 | 0.28 | 695.72 | G300E | 2051400 | 16.1 | G300E | 503994.56 | 3.95
67 | Story1 | B74 | 32 MPa RC Beam (25 cm x 25 cm) | Beam | 32MPa | Concrete Rectangular | 250 | 250 | 625 | 4550 | 0.28 | 695.72 | G300E | 2044575 | 16.04 | G300E | 287544.56 | 2.26
68 | Story1 | B75 | 32 MPa RC Beam (25 cm x 25 cm) | Beam | 32MPa | Concrete Rectangular | 250 | 250 | 625 | 4550 | 0.28 | 695.72 | G300E | 1274650 | 10 | G300E | 649350 | 5.1
69 | Story1 | B76 | 32 MPa RC Beam (25 cm x 25 cm) | Beam | 32MPa | Concrete Rectangular | 250 | 250 | 625 | 4550 | 0.28 | 695.72 | G300E | 1335100 | 10.48 | G300E | 649350 | 5.1
70 | Story1 | B77 | 32 MPa RC Beam (25 cm x 25 cm) | Beam | 32MPa | Concrete Rectangular | 250 | 250 | 625 | 4550 | 0.28 | 695.72 | G300E | 1246700 | 9.78 | G300E | 649350 | 5.1
71 | Story1 | B78 | 32 MPa RC Beam (25 cm x 25 cm) | Beam | 32MPa | Concrete Rectangular | 250 | 250 | 625 | 4550 | 0.28 | 695.72 | G300E | 1248975 | 9.8 | G300E | 649350 | 5.1
72 | Story1 | B79 | 32 MPa RC Beam (25 cm x 25 cm) | Beam | 32MPa | Concrete Rectangular | 250 | 250 | 625 | 4550 | 0.28 | 695.72 | G300E | 1248000 | 9.79 | G300E | 649350 | 5.1
73 | Story1 | B8 | 32 MPa RC Beam (25 cm x 25 cm) | Beam | 32MPa | Concrete Rectangular | 250 | 250 | 625 | 4550 | 0.28 | 695.72 | G300E | 1248000 | 9.79 | G300E | 649350 | 5.1
74 | Story1 | B80 | 32 MPa RC Beam (25 cm x 25 cm) | Beam | 32MPa | Concrete Rectangular | 250 | 250 | 625 | 4550 | 0.28 | 695.72 | G300E | 1248975 | 9.8 | G300E | 649350 | 5.1
75 | Story1 | B81 | 32 MPa RC Beam (25 cm x 25 cm) | Beam | 32MPa | Concrete Rectangular | 250 | 250 | 625 | 4550 | 0.28 | 695.72 | G300E | 1247025 | 9.78 | G300E | 649350 | 5.1
76 | Story1 | B82 | 32 MPa RC Beam (25 cm x 25 cm) | Beam | 32MPa | Concrete Rectangular | 250 | 250 | 625 | 4550 | 0.28 | 695.72 | G300E | 1274650 | 10 | G300E | 649350 | 5.1
77 | Story1 | B9 | 32 MPa RC Beam (25 cm x 25 cm) | Beam | 32MPa | Concrete Rectangular | 250 | 250 | 625 | 4550 | 0.28 | 695.72 | G300E | 2032225 | 15.95 | G300E | 419467.75 | 3.29
78 | Story10 | B1 | 32 MPa RC Beam (25 cm x 25 cm) | Beam | 32MPa | Concrete Rectangular | 250 | 250 | 625 | 4587.5 | 0.29 | 701.45 | G300E | 2145639.29 | 16.84 | G300E | 654701.79 | 5.14
79 | Story10 | B10 | 32 MPa RC Beam (25 cm x 25 cm) | Beam | 32MPa | Concrete Rectangular | 250 | 250 | 625 | 4587.5 | 0.29 | 701.45 | G300E | 1535174.11 | 12.05 | G300E | 654701.79 | 5.14
80 | Story10 | B11 | 32 MPa RC Beam (25 cm x 25 cm) | Beam | 32MPa | Concrete Rectangular | 250 | 250 | 625 | 4587.5 | 0.29 | 701.45 | G300E | 2563429.46 | 20.11 | G300E | 750275.79 | 5.89
81 | Story10 | B12 | 32 MPa RC Beam (25 cm x 25 cm) | Beam | 32MPa | Concrete Rectangular | 250 | 250 | 625 | 4587.5 | 0.29 | 701.45 | G300E | 1458825 | 11.45 | G300E | 654701.79 | 5.14
82 | Story10 | B13 | 32 MPa RC Beam (25 cm x 25 cm) | Beam | 32MPa | Concrete Rectangular | 250 | 250 | 625 | 4587.5 | 0.29 | 701.45 | G300E | 2391725.89 | 18.77 | G300E | 641158.83 | 5.03
83 | Story10 | B14 | 32 MPa RC Beam (25 cm x 25 cm) | Beam | 32MPa | Concrete Rectangular | 250 | 250 | 625 | 4587.5 | 0.29 | 701.45 | G300E | 1537795.54 | 12.07 | G300E | 654701.79 | 5.14
84 | Story10 | B15 | 32 MPa RC Beam (25 cm x 25 cm) | Beam | 32MPa | Concrete Rectangular | 250 | 250 | 625 | 4587.5 | 0.29 | 701.45 | G300E | 1425401.79 | 11.18 | G300E | 678595.29 | 5.32
85 | Story10 | B16 | 32 MPa RC Beam (25 cm x 25 cm) | Beam | 32MPa | Concrete Rectangular | 250 | 250 | 625 | 4587.5 | 0.29 | 701.45 | G300E | 2026691.96 | 15.9 | G300E | 654701.79 | 5.14
86 | Story10 | B17 | 32 MPa RC Beam (25 cm x 25 cm) | Beam | 32MPa | Concrete Rectangular | 250 | 250 | 625 | 4587.5 | 0.29 | 701.45 | G300E | 2286868.75 | 17.94 | G300E | 704073.12 | 5.52
87 | Story10 | B18 | 32 MPa RC Beam (25 cm x 25 cm) | Beam | 32MPa | Concrete Rectangular | 250 | 250 | 625 | 4587.5 | 0.29 | 701.45 | G300E | 2870136.61 | 22.52 | G300E | 593371.83 | 4.66
88 | Story10 | B19 | 32 MPa RC Beam (25 cm x 25 cm) | Beam | 32MPa | Concrete Rectangular | 250 | 250 | 625 | 4587.5 | 0.29 | 701.45 | G300E | 2062081.25 | 16.18 | G300E | 718518.01 | 5.64
89 | Story10 | B2 | 32 MPa RC Beam (25 cm x 25 cm) | Beam | 32MPa | Concrete Rectangular | 250 | 250 | 625 | 4587.5 | 0.29 | 701.45 | G300E | 1537795.54 | 12.07 | G300E | 654701.79 | 5.14
90 | Story10 | B20 | 32 MPa RC Beam (25 cm x 25 cm) | Beam | 32MPa | Concrete Rectangular | 250 | 250 | 625 | 4587.5 | 0.29 | 701.45 | G300E | 2800996.43 | 21.98 | G300E | 702488.79 | 5.51
91 | Story10 | B21 | 32 MPa RC Beam (25 cm x 25 cm) | Beam | 32MPa | Concrete Rectangular | 250 | 250 | 625 | 4587.5 | 0.29 | 701.45 | G300E | 2269501.79 | 17.81 | G300E | 702488.79 | 5.51
92 | Story10 | B22 | 32 MPa RC Beam (25 cm x 25 cm) | Beam | 32MPa | Concrete Rectangular | 250 | 250 | 625 | 4800 | 0.3 | 733.94 | G300E | 3186880 | 25.01 | G300E | 815920.8 | 6.4
93 | Story10 | B23 | 32 MPa RC Beam (25 cm x 25 cm) | Beam | 32MPa | Concrete Rectangular | 250 | 250 | 625 | 4587.5 | 0.29 | 701.45 | G300E | 1977212.5 | 15.51 | G300E | 702488.79 | 5.51
94 | Story10 | B24 | 32 MPa RC Beam (25 cm x 25 cm) | Beam | 32MPa | Concrete Rectangular | 250 | 250 | 625 | 4800 | 0.3 | 733.94 | G300E | 3127360 | 24.54 | G300E | 815920.8 | 6.4
95 | Story10 | B25 | 32 MPa RC Beam (25 cm x 25 cm) | Beam | 32MPa | Concrete Rectangular | 250 | 250 | 625 | 4587.5 | 0.29 | 701.45 | G300E | 2269501.79 | 17.81 | G300E | 702488.79 | 5.51
96 | Story10 | B26 | 32 MPa RC Beam (25 cm x 25 cm) | Beam | 32MPa | Concrete Rectangular | 250 | 250 | 625 | 4587.5 | 0.29 | 701.45 | G300E | 2423510.71 | 19.02 | G300E | 726382.29 | 5.7
97 | Story10 | B27 | 32 MPa RC Beam (25 cm x 25 cm) | Beam | 32MPa | Concrete Rectangular | 250 | 250 | 625 | 4587.5 | 0.29 | 701.45 | G300E | 2062081.25 | 16.18 | G300E | 726382.29 | 5.7
98 | Story10 | B28 | 32 MPa RC Beam (25 cm x 25 cm) | Beam | 32MPa | Concrete Rectangular | 250 | 250 | 625 | 4587.5 | 0.29 | 701.45 | G300E | 2361579.46 | 18.53 | G300E | 726382.29 | 5.7
99 | Story10 | B29 | 32 MPa RC Beam (25 cm x 25 cm) | Beam | 32MPa | Concrete Rectangular | 250 | 250 | 625 | 4587.5 | 0.29 | 701.45 | G300E | 2286868.75 | 17.94 | G300E | 750275.79 | 5.89
100 | Story10 | B3 | 32 MPa RC Beam (25 cm x 25 cm) | Beam | 32MPa | Concrete Rectangular | 250 | 250 | 625 | 4587.5 | 0.29 | 701.45 | G300E | 2746929.46 | 21.55 | G300E | 641158.83 | 5.03
101 | Story10 | B30 | 32 MPa RC Beam (25 cm x 25 cm) | Beam | 32MPa | Concrete Rectangular | 250 | 250 | 625 | 4587.5 | 0.29 | 701.45 | G300E | 1423763.39 | 11.17 | G300E | 654701.79 | 5.14
102 | Story10 | B31 | 32 MPa RC Beam (25 cm x 25 cm) | Beam | 32MPa | Concrete Rectangular | 250 | 250 | 625 | 4587.5 | 0.29 | 701.45 | G300E | 1975246.43 | 15.5 | G300E | 654701.79 | 5.14
103 | Story10 | B32 | 32 MPa RC Beam (25 cm x 25 cm) | Beam | 32MPa | Concrete Rectangular | 250 | 250 | 625 | 4587.5 | 0.29 | 701.45 | G300E | 2414008.04 | 18.94 | G300E | 753853.23 | 5.92
104 | Story10 | B33 | 32 MPa RC Beam (25 cm x 25 cm) | Beam | 32MPa | Concrete Rectangular | 250 | 250 | 625 | 4587.5 | 0.29 | 701.45 | G300E | 2616185.71 | 20.53 | G300E | 750275.79 | 5.89
105 | Story10 | B34 | 32 MPa RC Beam (25 cm x 25 cm) | Beam | 32MPa | Concrete Rectangular | 250 | 250 | 625 | 4587.5 | 0.29 | 701.45 | G300E | 2321930.36 | 18.22 | G300E | 750275.79 | 5.89
106 | Story10 | B35 | 32 MPa RC Beam (25 cm x 25 cm) | Beam | 32MPa | Concrete Rectangular | 250 | 250 | 625 | 4587.5 | 0.29 | 701.45 | G300E | 2401228.57 | 18.84 | G300E | 702488.79 | 5.51
107 | Story10 | B36 | 32 MPa RC Beam (25 cm x 25 cm) | Beam | 32MPa | Concrete Rectangular | 250 | 250 | 625 | 4800 | 0.3 | 733.94 | G300E | 2704320 | 21.22 | G300E | 815920.8 | 6.4
108 | Story10 | B4 | 32 MPa RC Beam (25 cm x 25 cm) | Beam | 32MPa | Concrete Rectangular | 250 | 250 | 625 | 4587.5 | 0.29 | 701.45 | G300E | 1458825 | 11.45 | G300E | 654701.79 | 5.14
109 | Story10 | B40 | 32 MPa RC Beam (25 cm x 25 cm) | Beam | 32MPa | Concrete Rectangular | 250 | 250 | 625 | 4587.5 | 0.29 | 701.45 | G300E | 2583985.83 | 20.27 | G300E | 779799.31 | 6.12
110 | Story10 | B41 | 32 MPa RC Beam (25 cm x 25 cm) | Beam | 32MPa | Concrete Rectangular | 250 | 250 | 625 | 4587.5 | 0.29 | 701.45 | G300E | 1936252.68 | 15.19 | G300E | 702488.79 | 5.51
111 | Story10 | B42 | 32 MPa RC Beam (25 cm x 25 cm) | Beam | 32MPa | Concrete Rectangular | 250 | 250 | 625 | 4587.5 | 0.29 | 701.45 | G300E | 2321930.36 | 18.22 | G300E | 750275.79 | 5.89
112 | Story10 | B43 | 32 MPa RC Beam (25 cm x 25 cm) | Beam | 32MPa | Concrete Rectangular | 250 | 250 | 625 | 4587.5 | 0.29 | 701.45 | G300E | 2076826.79 | 16.3 | G300E | 750275.79 | 5.89
113 | Story10 | B44 | 32 MPa RC Beam (25 cm x 25 cm) | Beam | 32MPa | Concrete Rectangular | 250 | 250 | 625 | 4587.5 | 0.29 | 701.45 | G300E | 2414335.71 | 18.94 | G300E | 774169.3 | 6.07
114 | Story10 | B45 | 32 MPa RC Beam (25 cm x 25 cm) | Beam | 32MPa | Concrete Rectangular | 250 | 250 | 625 | 4587.5 | 0.29 | 701.45 | G300E | 1251076.79 | 9.82 | G300E | 654701.79 | 5.14
115 | Story10 | B46 | 32 MPa RC Beam (25 cm x 25 cm) | Beam | 32MPa | Concrete Rectangular | 250 | 250 | 625 | 4587.5 | 0.29 | 701.45 | G300E | 2026691.96 | 15.9 | G300E | 654701.79 | 5.14
116 | Story10 | B47 | 32 MPa RC Beam (25 cm x 25 cm) | Beam | 32MPa | Concrete Rectangular | 250 | 250 | 625 | 4587.5 | 0.29 | 701.45 | G300E | 2422855.36 | 19.01 | G300E | 774169.3 | 6.07
117 | Story10 | B48 | 32 MPa RC Beam (25 cm x 25 cm) | Beam | 32MPa | Concrete Rectangular | 250 | 250 | 625 | 4587.5 | 0.29 | 701.45 | G300E | 2870136.61 | 22.52 | G300E | 702488.79 | 5.51
118 | Story10 | B49 | 32 MPa RC Beam (25 cm x 25 cm) | Beam | 32MPa | Concrete Rectangular | 250 | 250 | 625 | 4587.5 | 0.29 | 701.45 | G300E | 2330450 | 18.29 | G300E | 750275.79 | 5.89
119 | Story10 | B5 | 32 MPa RC Beam (25 cm x 25 cm) | Beam | 32MPa | Concrete Rectangular | 250 | 250 | 625 | 4587.5 | 0.29 | 701.45 | G300E | 2694500.89 | 21.14 | G300E | 750275.79 | 5.89
120 | Story10 | B50 | 32 MPa RC Beam (25 cm x 25 cm) | Beam | 32MPa | Concrete Rectangular | 250 | 250 | 625 | 4587.5 | 0.29 | 701.45 | G300E | 2800996.43 | 21.98 | G300E | 702488.79 | 5.51
121 | Story10 | B51 | 32 MPa RC Beam (25 cm x 25 cm) | Beam | 32MPa | Concrete Rectangular | 250 | 250 | 625 | 4800 | 0.3 | 733.94 | G300E | 2779520 | 21.81 | G300E | 815920.8 | 6.4
122 | Story10 | B52 | 32 MPa RC Beam (25 cm x 25 cm) | Beam | 32MPa | Concrete Rectangular | 250 | 250 | 625 | 4587.5 | 0.29 | 701.45 | G300E | 3045488.33 | 23.9 | G300E | 779799.31 | 6.12
123 | Story10 | B54 | 32 MPa RC Beam (25 cm x 25 cm) | Beam | 32MPa | Concrete Rectangular | 250 | 250 | 625 | 4587.5 | 0.29 | 701.45 | G300E | 2944257.5 | 23.1 | G300E | 779799.31 | 6.12
124 | Story10 | B55 | 32 MPa RC Beam (25 cm x 25 cm) | Beam | 32MPa | Concrete Rectangular | 250 | 250 | 625 | 4587.5 | 0.29 | 701.45 | G300E | 2618545 | 20.55 | G300E | 779799.31 | 6.12
125 | Story10 | B56 | 32 MPa RC Beam (25 cm x 25 cm) | Beam | 32MPa | Concrete Rectangular | 250 | 250 | 625 | 4587.5 | 0.29 | 701.45 | G300E | 2400900.89 | 18.84 | G300E | 702488.79 | 5.51
126 | Story10 | B57 | 32 MPa RC Beam (25 cm x 25 cm) | Beam | 32MPa | Concrete Rectangular | 250 | 250 | 625 | 4587.5 | 0.29 | 701.45 | G300E | 2329466.96 | 18.28 | G300E | 750275.79 | 5.89
127 | Story10 | B58 | 32 MPa RC Beam (25 cm x 25 cm) | Beam | 32MPa | Concrete Rectangular | 250 | 250 | 625 | 4587.5 | 0.29 | 701.45 | G300E | 2361251.79 | 18.53 | G300E | 726382.29 | 5.7
128 | Story10 | B59 | 32 MPa RC Beam (25 cm x 25 cm) | Beam | 32MPa | Concrete Rectangular | 250 | 250 | 625 | 4587.5 | 0.29 | 701.45 | G300E | 2423183.04 | 19.01 | G300E | 774169.3 | 6.07
129 | Story10 | B6 | 32 MPa RC Beam (25 cm x 25 cm) | Beam | 32MPa | Concrete Rectangular | 250 | 250 | 625 | 4587.5 | 0.29 | 701.45 | G300E | 1535501.79 | 12.05 | G300E | 654701.79 | 5.14
130 | Story10 | B60 | 32 MPa RC Beam (25 cm x 25 cm) | Beam | 32MPa | Concrete Rectangular | 250 | 250 | 625 | 4587.5 | 0.29 | 701.45 | G300E | 1423763.39 | 11.17 | G300E | 654701.79 | 5.14
131 | Story10 | B61 | 32 MPa RC Beam (25 cm x 25 cm) | Beam | 32MPa | Concrete Rectangular | 250 | 250 | 625 | 4587.5 | 0.29 | 701.45 | G300E | 2145639.29 | 16.84 | G300E | 654701.79 | 5.14
132 | Story10 | B62 | 32 MPa RC Beam (25 cm x 25 cm) | Beam | 32MPa | Concrete Rectangular | 250 | 250 | 625 | 4587.5 | 0.29 | 701.45 | G300E | 2550977.68 | 20.02 | G300E | 731598.12 | 5.74
133 | Story10 | B63 | 32 MPa RC Beam (25 cm x 25 cm) | Beam | 32MPa | Concrete Rectangular | 250 | 250 | 625 | 4587.5 | 0.29 | 701.45 | G300E | 2746929.46 | 21.55 | G300E | 750275.79 | 5.89
134 | Story10 | B64 | 32 MPa RC Beam (25 cm x 25 cm) | Beam | 32MPa | Concrete Rectangular | 250 | 250 | 625 | 4587.5 | 0.29 | 701.45 | G300E | 2408109.82 | 18.89 | G300E | 718518.01 | 5.64
135 | Story10 | B65 | 32 MPa RC Beam (25 cm x 25 cm) | Beam | 32MPa | Concrete Rectangular | 250 | 250 | 625 | 4587.5 | 0.29 | 701.45 | G300E | 2694500.89 | 21.14 | G300E | 750275.79 | 5.89
136 | Story10 | B66 | 32 MPa RC Beam (25 cm x 25 cm) | Beam | 32MPa | Concrete Rectangular | 250 | 250 | 625 | 4587.5 | 0.29 | 701.45 | G300E | 2292111.61 | 17.98 | G300E | 702488.79 | 5.51
137 | Story10 | B67 | 32 MPa RC Beam (25 cm x 25 cm) | Beam | 32MPa | Concrete Rectangular | 250 | 250 | 625 | 4587.5 | 0.29 | 701.45 | G300E | 2915356.25 | 22.87 | G300E | 750275.79 | 5.89
138 | Story10 | B68 | 32 MPa RC Beam (25 cm x 25 cm) | Beam | 32MPa | Concrete Rectangular | 250 | 250 | 625 | 4587.5 | 0.29 | 701.45 | G300E | 2244925.89 | 17.61 | G300E | 702488.79 | 5.51
139 | Story10 | B69 | 32 MPa RC Beam (25 cm x 25 cm) | Beam | 32MPa | Concrete Rectangular | 250 | 250 | 625 | 4587.5 | 0.29 | 701.45 | G300E | 2502481.25 | 19.64 | G300E | 774169.3 | 6.07
140 | Story10 | B7 | 32 MPa RC Beam (25 cm x 25 cm) | Beam | 32MPa | Concrete Rectangular | 250 | 250 | 625 | 4587.5 | 0.29 | 701.45 | G300E | 2915356.25 | 22.87 | G300E | 750275.79 | 5.89
141 | Story10 | B70 | 32 MPa RC Beam (25 cm x 25 cm) | Beam | 32MPa | Concrete Rectangular | 250 | 250 | 625 | 4587.5 | 0.29 | 701.45 | G300E | 2279987.5 | 17.89 | G300E | 702488.79 | 5.51
142 | Story10 | B71 | 32 MPa RC Beam (25 cm x 25 cm) | Beam | 32MPa | Concrete Rectangular | 250 | 250 | 625 | 4587.5 | 0.29 | 701.45 | G300E | 2560808.04 | 20.09 | G300E | 750275.79 | 5.89
143 | Story10 | B72 | 32 MPa RC Beam (25 cm x 25 cm) | Beam | 32MPa | Concrete Rectangular | 250 | 250 | 625 | 4587.5 | 0.29 | 701.45 | G300E | 2403194.64 | 18.86 | G300E | 726382.29 | 5.7
144 | Story10 | B73 | 32 MPa RC Beam (25 cm x 25 cm) | Beam | 32MPa | Concrete Rectangular | 250 | 250 | 625 | 4587.5 | 0.29 | 701.45 | G300E | 2392708.93 | 18.77 | G300E | 750275.79 | 5.89
145 | Story10 | B74 | 32 MPa RC Beam (25 cm x 25 cm) | Beam | 32MPa | Concrete Rectangular | 250 | 250 | 625 | 4587.5 | 0.29 | 701.45 | G300E | 2550650 | 20.01 | G300E | 750275.79 | 5.89
146 | Story10 | B75 | 32 MPa RC Beam (25 cm x 25 cm) | Beam | 32MPa | Concrete Rectangular | 250 | 250 | 625 | 4587.5 | 0.29 | 701.45 | G300E | 1425401.79 | 11.18 | G300E | 678595.29 | 5.32
147 | Story10 | B76 | 32 MPa RC Beam (25 cm x 25 cm) | Beam | 32MPa | Concrete Rectangular | 250 | 250 | 625 | 4587.5 | 0.29 | 701.45 | G300E | 1856626.79 | 14.57 | G300E | 654701.79 | 5.14
148 | Story10 | B77 | 32 MPa RC Beam (25 cm x 25 cm) | Beam | 32MPa | Concrete Rectangular | 250 | 250 | 625 | 4587.5 | 0.29 | 701.45 | G300E | 1780933.04 | 13.97 | G300E | 654701.79 | 5.14
149 | Story10 | B78 | 32 MPa RC Beam (25 cm x 25 cm) | Beam | 32MPa | Concrete Rectangular | 250 | 250 | 625 | 4587.5 | 0.29 | 701.45 | G300E | 1741939.29 | 13.67 | G300E | 654701.79 | 5.14
150 | Story10 | B79 | 32 MPa RC Beam (25 cm x 25 cm) | Beam | 32MPa | Concrete Rectangular | 250 | 250 | 625 | 4587.5 | 0.29 | 701.45 | G300E | 1689183.04 | 13.25 | G300E | 654701.79 | 5.14
151 | Story10 | B8 | 32 MPa RC Beam (25 cm x 25 cm) | Beam | 32MPa | Concrete Rectangular | 250 | 250 | 625 | 4587.5 | 0.29 | 701.45 | G300E | 1368385.71 | 10.74 | G300E | 654701.79 | 5.14
152 | Story10 | B80 | 32 MPa RC Beam (25 cm x 25 cm) | Beam | 32MPa | Concrete Rectangular | 250 | 250 | 625 | 4587.5 | 0.29 | 701.45 | G300E | 1740956.25 | 13.66 | G300E | 654701.79 | 5.14
153 | Story10 | B81 | 32 MPa RC Beam (25 cm x 25 cm) | Beam | 32MPa | Concrete Rectangular | 250 | 250 | 625 | 4587.5 | 0.29 | 701.45 | G300E | 1781916.07 | 13.98 | G300E | 654701.79 | 5.14
154 | Story10 | B82 | 32 MPa RC Beam (25 cm x 25 cm) | Beam | 32MPa | Concrete Rectangular | 250 | 250 | 625 | 4587.5 | 0.29 | 701.45 | G300E | 1856626.79 | 14.57 | G300E | 654701.79 | 5.14
155 | Story10 | B9 | 32 MPa RC Beam (25 cm x 25 cm) | Beam | 32MPa | Concrete Rectangular | 250 | 250 | 625 | 4587.5 | 0.29 | 701.45 | G300E | 2503136.61 | 19.64 | G300E | 774169.3 | 6.07
156 | Story11 | B1 | 32 MPa RC Beam (25 cm x 25 cm) | Beam | 32MPa | Concrete Rectangular | 250 | 250 | 625 | 4600 | 0.29 | 703.36 | G300E | 1908342.86 | 14.97 | G300E | 656485.71 | 5.15
157 | Story11 | B10 | 32 MPa RC Beam (25 cm x 25 cm) | Beam | 32MPa | Concrete Rectangular | 250 | 250 | 625 | 4600 | 0.29 | 703.36 | G300E | 1183514.29 | 9.29 | G300E | 656485.71 | 5.15
158 | Story11 | B11 | 32 MPa RC Beam (25 cm x 25 cm) | Beam | 32MPa | Concrete Rectangular | 250 | 250 | 625 | 4600 | 0.29 | 703.36 | G300E | 2155100 | 16.91 | G300E | 728361.54 | 5.71
159 | Story11 | B12 | 32 MPa RC Beam (25 cm x 25 cm) | Beam | 32MPa | Concrete Rectangular | 250 | 250 | 625 | 4600 | 0.29 | 703.36 | G300E | 1215057.14 | 9.53 | G300E | 656485.71 | 5.15
160 | Story11 | B13 | 32 MPa RC Beam (25 cm x 25 cm) | Beam | 32MPa | Concrete Rectangular | 250 | 250 | 625 | 4600 | 0.29 | 703.36 | G300E | 2182042.86 | 17.12 | G300E | 424077.29 | 3.33
161 | Story11 | B14 | 32 MPa RC Beam (25 cm x 25 cm) | Beam | 32MPa | Concrete Rectangular | 250 | 250 | 625 | 4600 | 0.29 | 703.36 | G300E | 1292928.57 | 10.14 | G300E | 656485.71 | 5.15
162 | Story11 | B15 | 32 MPa RC Beam (25 cm x 25 cm) | Beam | 32MPa | Concrete Rectangular | 250 | 250 | 625 | 4600 | 0.29 | 703.36 | G300E | 1302128.57 | 10.22 | G300E | 656485.71 | 5.15
163 | Story11 | B16 | 32 MPa RC Beam (25 cm x 25 cm) | Beam | 32MPa | Concrete Rectangular | 250 | 250 | 625 | 4600 | 0.29 | 703.36 | G300E | 1802871.43 | 14.15 | G300E | 656485.71 | 5.15
164 | Story11 | B17 | 32 MPa RC Beam (25 cm x 25 cm) | Beam | 32MPa | Concrete Rectangular | 250 | 250 | 625 | 4600 | 0.29 | 703.36 | G300E | 2076571.43 | 16.29 | G300E | 694545.79 | 5.45
165 | Story11 | B18 | 32 MPa RC Beam (25 cm x 25 cm) | Beam | 32MPa | Concrete Rectangular | 250 | 250 | 625 | 4600 | 0.29 | 703.36 | G300E | 2292771.43 | 17.99 | G300E | 266745.79 | 2.09
166 | Story11 | B19 | 32 MPa RC Beam (25 cm x 25 cm) | Beam | 32MPa | Concrete Rectangular | 250 | 250 | 625 | 4600 | 0.29 | 703.36 | G300E | 1852814.29 | 14.54 | G300E | 704402.93 | 5.53
167 | Story11 | B2 | 32 MPa RC Beam (25 cm x 25 cm) | Beam | 32MPa | Concrete Rectangular | 250 | 250 | 625 | 4600 | 0.29 | 703.36 | G300E | 1292928.57 | 10.14 | G300E | 656485.71 | 5.15
168 | Story11 | B20 | 32 MPa RC Beam (25 cm x 25 cm) | Beam | 32MPa | Concrete Rectangular | 250 | 250 | 625 | 4600 | 0.29 | 703.36 | G300E | 2240200 | 17.58 | G300E | 704402.93 | 5.53
169 | Story11 | B21 | 32 MPa RC Beam (25 cm x 25 cm) | Beam | 32MPa | Concrete Rectangular | 250 | 250 | 625 | 4600 | 0.29 | 703.36 | G300E | 2059814.29 | 16.16 | G300E | 704402.93 | 5.53
170 | Story11 | B22 | 32 MPa RC Beam (25 cm x 25 cm) | Beam | 32MPa | Concrete Rectangular | 250 | 250 | 625 | 4800 | 0.3 | 733.94 | G300E | 2660800 | 20.88 | G300E | 792587.2 | 6.22
171 | Story11 | B23 | 32 MPa RC Beam (25 cm x 25 cm) | Beam | 32MPa | Concrete Rectangular | 250 | 250 | 625 | 4600 | 0.29 | 703.36 | G300E | 1778885.71 | 13.96 | G300E | 704402.93 | 5.53
172 | Story11 | B24 | 32 MPa RC Beam (25 cm x 25 cm) | Beam | 32MPa | Concrete Rectangular | 250 | 250 | 625 | 4800 | 0.3 | 733.94 | G300E | 2512320 | 19.71 | G300E | 792587.2 | 6.22
173 | Story11 | B25 | 32 MPa RC Beam (25 cm x 25 cm) | Beam | 32MPa | Concrete Rectangular | 250 | 250 | 625 | 4600 | 0.29 | 703.36 | G300E | 2059814.29 | 16.16 | G300E | 704402.93 | 5.53
174 | Story11 | B26 | 32 MPa RC Beam (25 cm x 25 cm) | Beam | 32MPa | Concrete Rectangular | 250 | 250 | 625 | 4600 | 0.29 | 703.36 | G300E | 2132100 | 16.73 | G300E | 704402.93 | 5.53
175 | Story11 | B27 | 32 MPa RC Beam (25 cm x 25 cm) | Beam | 32MPa | Concrete Rectangular | 250 | 250 | 625 | 4600 | 0.29 | 703.36 | G300E | 1852814.29 | 14.54 | G300E | 485574.36 | 3.81
176 | Story11 | B28 | 32 MPa RC Beam (25 cm x 25 cm) | Beam | 32MPa | Concrete Rectangular | 250 | 250 | 625 | 4600 | 0.29 | 703.36 | G300E | 2145242.86 | 16.83 | G300E | 376160.07 | 2.95
177 | Story11 | B29 | 32 MPa RC Beam (25 cm x 25 cm) | Beam | 32MPa | Concrete Rectangular | 250 | 250 | 625 | 4600 | 0.29 | 703.36 | G300E | 2076242.86 | 16.29 | G300E | 266745.79 | 2.09
178 | Story11 | B3 | 32 MPa RC Beam (25 cm x 25 cm) | Beam | 32MPa | Concrete Rectangular | 250 | 250 | 625 | 4600 | 0.29 | 703.36 | G300E | 2479400 | 19.45 | G300E | 424077.29 | 3.33
179 | Story11 | B30 | 32 MPa RC Beam (25 cm x 25 cm) | Beam | 32MPa | Concrete Rectangular | 250 | 250 | 625 | 4600 | 0.29 | 703.36 | G300E | 1190085.71 | 9.34 | G300E | 656485.71 | 5.15
180 | Story11 | B31 | 32 MPa RC Beam (25 cm x 25 cm) | Beam | 32MPa | Concrete Rectangular | 250 | 250 | 625 | 4600 | 0.29 | 703.36 | G300E | 1765085.71 | 13.85 | G300E | 656485.71 | 5.15
181 | Story11 | B32 | 32 MPa RC Beam (25 cm x 25 cm) | Beam | 32MPa | Concrete Rectangular | 250 | 250 | 625 | 4600 | 0.29 | 703.36 | G300E | 2183357.14 | 17.13 | G300E | 752320.14 | 5.9
182 | Story11 | B33 | 32 MPa RC Beam (25 cm x 25 cm) | Beam | 32MPa | Concrete Rectangular | 250 | 250 | 625 | 4600 | 0.29 | 703.36 | G300E | 2318400 | 18.19 | G300E | 594988.64 | 4.67
183 | Story11 | B34 | 32 MPa RC Beam (25 cm x 25 cm) | Beam | 32MPa | Concrete Rectangular | 250 | 250 | 625 | 4600 | 0.29 | 703.36 | G300E | 2091685.71 | 16.41 | G300E | 728361.54 | 5.71
184 | Story11 | B35 | 32 MPa RC Beam (25 cm x 25 cm) | Beam | 32MPa | Concrete Rectangular | 250 | 250 | 625 | 4600 | 0.29 | 703.36 | G300E | 1878114.29 | 14.74 | G300E | 704402.93 | 5.53
185 | Story11 | B36 | 32 MPa RC Beam (25 cm x 25 cm) | Beam | 32MPa | Concrete Rectangular | 250 | 250 | 625 | 4800 | 0.3 | 733.94 | G300E | 2313280 | 18.15 | G300E | 815920.8 | 6.4
186 | Story11 | B4 | 32 MPa RC Beam (25 cm x 25 cm) | Beam | 32MPa | Concrete Rectangular | 250 | 250 | 625 | 4600 | 0.29 | 703.36 | G300E | 1215057.14 | 9.53 | G300E | 656485.71 | 5.15
187 | Story11 | B40 | 32 MPa RC Beam (25 cm x 25 cm) | Beam | 32MPa | Concrete Rectangular | 250 | 250 | 625 | 4600 | 0.29 | 703.36 | G300E | 2216280 | 17.39 | G300E | 781924.1 | 6.14
188 | Story11 | B41 | 32 MPa RC Beam (25 cm x 25 cm) | Beam | 32MPa | Concrete Rectangular | 250 | 250 | 625 | 4600 | 0.29 | 703.36 | G300E | 1722042.86 | 13.51 | G300E | 704402.93 | 5.53
189 | Story11 | B42 | 32 MPa RC Beam (25 cm x 25 cm) | Beam | 32MPa | Concrete Rectangular | 250 | 250 | 625 | 4600 | 0.29 | 703.36 | G300E | 2091685.71 | 16.41 | G300E | 728361.54 | 5.71
190 | Story11 | B43 | 32 MPa RC Beam (25 cm x 25 cm) | Beam | 32MPa | Concrete Rectangular | 250 | 250 | 625 | 4600 | 0.29 | 703.36 | G300E | 1861685.71 | 14.61 | G300E | 594988.64 | 4.67
191 | Story11 | B44 | 32 MPa RC Beam (25 cm x 25 cm) | Beam | 32MPa | Concrete Rectangular | 250 | 250 | 625 | 4600 | 0.29 | 703.36 | G300E | 2183357.14 | 17.13 | G300E | 533491.57 | 4.19
192 | Story11 | B45 | 32 MPa RC Beam (25 cm x 25 cm) | Beam | 32MPa | Concrete Rectangular | 250 | 250 | 625 | 4600 | 0.29 | 703.36 | G300E | 1152628.57 | 9.04 | G300E | 656485.71 | 5.15
193 | Story11 | B46 | 32 MPa RC Beam (25 cm x 25 cm) | Beam | 32MPa | Concrete Rectangular | 250 | 250 | 625 | 4600 | 0.29 | 703.36 | G300E | 1802871.43 | 14.15 | G300E | 656485.71 | 5.15
194 | Story11 | B47 | 32 MPa RC Beam (25 cm x 25 cm) | Beam | 32MPa | Concrete Rectangular | 250 | 250 | 625 | 4600 | 0.29 | 703.36 | G300E | 2190257.14 | 17.19 | G300E | 752320.14 | 5.9
195 | Story11 | B48 | 32 MPa RC Beam (25 cm x 25 cm) | Beam | 32MPa | Concrete Rectangular | 250 | 250 | 625 | 4600 | 0.29 | 703.36 | G300E | 2292771.43 | 17.99 | G300E | 376160.07 | 2.95
196 | Story11 | B49 | 32 MPa RC Beam (25 cm x 25 cm) | Beam | 32MPa | Concrete Rectangular | 250 | 250 | 625 | 4600 | 0.29 | 703.36 | G300E | 2096614.29 | 16.45 | G300E | 728361.54 | 5.71
197 | Story11 | B5 | 32 MPa RC Beam (25 cm x 25 cm) | Beam | 32MPa | Concrete Rectangular | 250 | 250 | 625 | 4600 | 0.29 | 703.36 | G300E | 2433071.43 | 19.09 | G300E | 728361.54 | 5.71
198 | Story11 | B50 | 32 MPa RC Beam (25 cm x 25 cm) | Beam | 32MPa | Concrete Rectangular | 250 | 250 | 625 | 4600 | 0.29 | 703.36 | G300E | 2240200 | 17.58 | G300E | 704402.93 | 5.53
199 | Story11 | B51 | 32 MPa RC Beam (25 cm x 25 cm) | Beam | 32MPa | Concrete Rectangular | 250 | 250 | 625 | 4800 | 0.3 | 733.94 | G300E | 2378880 | 18.67 | G300E | 815920.8 | 6.4
200 | Story11 | B52 | 32 MPa RC Beam (25 cm x 25 cm) | Beam | 32MPa | Concrete Rectangular | 250 | 250 | 625 | 4600 | 0.29 | 703.36 | G300E | 2549320 | 20 | G300E | 759562.73 | 5.96
201 | Story11 | B54 | 32 MPa RC Beam (25 cm x 25 cm) | Beam | 32MPa | Concrete Rectangular | 250 | 250 | 625 | 4600 | 0.29 | 703.36 | G300E | 2359800 | 18.52 | G300E | 759562.73 | 5.96
202 | Story11 | B55 | 32 MPa RC Beam (25 cm x 25 cm) | Beam | 32MPa | Concrete Rectangular | 250 | 250 | 625 | 4600 | 0.29 | 703.36 | G300E | 2183466.67 | 17.13 | G300E | 781924.1 | 6.14
203 | Story11 | B56 | 32 MPa RC Beam (25 cm x 25 cm) | Beam | 32MPa | Concrete Rectangular | 250 | 250 | 625 | 4600 | 0.29 | 703.36 | G300E | 2107128.57 | 16.53 | G300E | 704402.93 | 5.53
204 | Story11 | B57 | 32 MPa RC Beam (25 cm x 25 cm) | Beam | 32MPa | Concrete Rectangular | 250 | 250 | 625 | 4600 | 0.29 | 703.36 | G300E | 2096285.71 | 16.45 | G300E | 728361.54 | 5.71
205 | Story11 | B58 | 32 MPa RC Beam (25 cm x 25 cm) | Beam | 32MPa | Concrete Rectangular | 250 | 250 | 625 | 4600 | 0.29 | 703.36 | G300E | 2145242.86 | 16.83 | G300E | 485574.36 | 3.81
206 | Story11 | B59 | 32 MPa RC Beam (25 cm x 25 cm) | Beam | 32MPa | Concrete Rectangular | 250 | 250 | 625 | 4600 | 0.29 | 703.36 | G300E | 2190257.14 | 17.19 | G300E | 533491.57 | 4.19
207 | Story11 | B6 | 32 MPa RC Beam (25 cm x 25 cm) | Beam | 32MPa | Concrete Rectangular | 250 | 250 | 625 | 4600 | 0.29 | 703.36 | G300E | 1183514.29 | 9.29 | G300E | 656485.71 | 5.15
208 | Story11 | B60 | 32 MPa RC Beam (25 cm x 25 cm) | Beam | 32MPa | Concrete Rectangular | 250 | 250 | 625 | 4600 | 0.29 | 703.36 | G300E | 1190085.71 | 9.34 | G300E | 656485.71 | 5.15
209 | Story11 | B61 | 32 MPa RC Beam (25 cm x 25 cm) | Beam | 32MPa | Concrete Rectangular | 250 | 250 | 625 | 4600 | 0.29 | 703.36 | G300E | 1908342.86 | 14.97 | G300E | 656485.71 | 5.15
210 | Story11 | B62 | 32 MPa RC Beam (25 cm x 25 cm) | Beam | 32MPa | Concrete Rectangular | 250 | 250 | 625 | 4600 | 0.29 | 703.36 | G300E | 2086428.57 | 16.37 | G300E | 694545.79 | 5.45
211 | Story11 | B63 | 32 MPa RC Beam (25 cm x 25 cm) | Beam | 32MPa | Concrete Rectangular | 250 | 250 | 625 | 4600 | 0.29 | 703.36 | G300E | 2479400 | 19.45 | G300E | 752320.14 | 5.9
212 | Story11 | B64 | 32 MPa RC Beam (25 cm x 25 cm) | Beam | 32MPa | Concrete Rectangular | 250 | 250 | 625 | 4600 | 0.29 | 703.36 | G300E | 1866285.71 | 14.64 | G300E | 704402.93 | 5.53
213 | Story11 | B65 | 32 MPa RC Beam (25 cm x 25 cm) | Beam | 32MPa | Concrete Rectangular | 250 | 250 | 625 | 4600 | 0.29 | 703.36 | G300E | 2433071.43 | 19.09 | G300E | 728361.54 | 5.71
214 | Story11 | B66 | 32 MPa RC Beam (25 cm x 25 cm) | Beam | 32MPa | Concrete Rectangular | 250 | 250 | 625 | 4600 | 0.29 | 703.36 | G300E | 2074928.57 | 16.28 | G300E | 704402.93 | 5.53
215 | Story11 | B67 | 32 MPa RC Beam (25 cm x 25 cm) | Beam | 32MPa | Concrete Rectangular | 250 | 250 | 625 | 4600 | 0.29 | 703.36 | G300E | 2261557.14 | 17.75 | G300E | 752320.14 | 5.9
216 | Story11 | B68 | 32 MPa RC Beam (25 cm x 25 cm) | Beam | 32MPa | Concrete Rectangular | 250 | 250 | 625 | 4600 | 0.29 | 703.36 | G300E | 1782828.57 | 13.99 | G300E | 704402.93 | 5.53
217 | Story11 | B69 | 32 MPa RC Beam (25 cm x 25 cm) | Beam | 32MPa | Concrete Rectangular | 250 | 250 | 625 | 4600 | 0.29 | 703.36 | G300E | 2247428.57 | 17.63 | G300E | 752320.14 | 5.9
218 | Story11 | B7 | 32 MPa RC Beam (25 cm x 25 cm) | Beam | 32MPa | Concrete Rectangular | 250 | 250 | 625 | 4600 | 0.29 | 703.36 | G300E | 2261557.14 | 17.75 | G300E | 752320.14 | 5.9
219 | Story11 | B70 | 32 MPa RC Beam (25 cm x 25 cm) | Beam | 32MPa | Concrete Rectangular | 250 | 250 | 625 | 4600 | 0.29 | 703.36 | G300E | 2061128.57 | 16.17 | G300E | 594988.64 | 4.67
220 | Story11 | B71 | 32 MPa RC Beam (25 cm x 25 cm) | Beam | 32MPa | Concrete Rectangular | 250 | 250 | 625 | 4600 | 0.29 | 703.36 | G300E | 2151485.71 | 16.88 | G300E | 728361.54 | 5.71
221 | Story11 | B72 | 32 MPa RC Beam (25 cm x 25 cm) | Beam | 32MPa | Concrete Rectangular | 250 | 250 | 625 | 4600 | 0.29 | 703.36 | G300E | 1862014.29 | 14.61 | G300E | 485574.36 | 3.81
222 | Story11 | B73 | 32 MPa RC Beam (25 cm x 25 cm) | Beam | 32MPa | Concrete Rectangular | 250 | 250 | 625 | 4600 | 0.29 | 703.36 | G300E | 2182700 | 17.13 | G300E | 752320.14 | 5.9
223 | Story11 | B74 | 32 MPa RC Beam (25 cm x 25 cm) | Beam | 32MPa | Concrete Rectangular | 250 | 250 | 625 | 4600 | 0.29 | 703.36 | G300E | 2086428.57 | 16.37 | G300E | 266745.79 | 2.09
224 | Story11 | B75 | 32 MPa RC Beam (25 cm x 25 cm) | Beam | 32MPa | Concrete Rectangular | 250 | 250 | 625 | 4600 | 0.29 | 703.36 | G300E | 1302128.57 | 10.22 | G300E | 656485.71 | 5.15
225 | Story11 | B76 | 32 MPa RC Beam (25 cm x 25 cm) | Beam | 32MPa | Concrete Rectangular | 250 | 250 | 625 | 4600 | 0.29 | 703.36 | G300E | 1550528.57 | 12.17 | G300E | 656485.71 | 5.15
226 | Story11 | B77 | 32 MPa RC Beam (25 cm x 25 cm) | Beam | 32MPa | Concrete Rectangular | 250 | 250 | 625 | 4600 | 0.29 | 703.36 | G300E | 1599157.14 | 12.55 | G300E | 656485.71 | 5.15
227 | Story11 | B78 | 32 MPa RC Beam (25 cm x 25 cm) | Beam | 32MPa | Concrete Rectangular | 250 | 250 | 625 | 4600 | 0.29 | 703.36 | G300E | 1572542.86 | 12.34 | G300E | 656485.71 | 5.15
228 | Story11 | B79 | 32 MPa RC Beam (25 cm x 25 cm) | Beam | 32MPa | Concrete Rectangular | 250 | 250 | 625 | 4600 | 0.29 | 703.36 | G300E | 1536400 | 12.06 | G300E | 656485.71 | 5.15
229 | Story11 | B8 | 32 MPa RC Beam (25 cm x 25 cm) | Beam | 32MPa | Concrete Rectangular | 250 | 250 | 625 | 4600 | 0.29 | 703.36 | G300E | 1148028.57 | 9.01 | G300E | 656485.71 | 5.15
230 | Story11 | B80 | 32 MPa RC Beam (25 cm x 25 cm) | Beam | 32MPa | Concrete Rectangular | 250 | 250 | 625 | 4600 | 0.29 | 703.36 | G300E | 1572542.86 | 12.34 | G300E | 656485.71 | 5.15
231 | Story11 | B81 | 32 MPa RC Beam (25 cm x 25 cm) | Beam | 32MPa | Concrete Rectangular | 250 | 250 | 625 | 4600 | 0.29 | 703.36 | G300E | 1599485.71 | 12.55 | G300E | 656485.71 | 5.15
232 | Story11 | B82 | 32 MPa RC Beam (25 cm x 25 cm) | Beam | 32MPa | Concrete Rectangular | 250 | 250 | 625 | 4600 | 0.29 | 703.36 | G300E | 1550528.57 | 12.17 | G300E | 656485.71 | 5.15
233 | Story11 | B9 | 32 MPa RC Beam (25 cm x 25 cm) | Beam | 32MPa | Concrete Rectangular | 250 | 250 | 625 | 4600 | 0.29 | 703.36 | G300E | 2248742.86 | 17.64 | G300E | 752320.14 | 5.9
234 | Story12 | B1 | 32 MPa RC Beam (25 cm x 25 cm) | Beam | 32MPa | Concrete Rectangular | 250 | 250 | 625 | 4600 | 0.29 | 703.36 | G300E | 1902428.57 | 14.93 | G300E | 656485.71 | 5.15
235 | Story12 | B10 | 32 MPa RC Beam (25 cm x 25 cm) | Beam | 32MPa | Concrete Rectangular | 250 | 250 | 625 | 4600 | 0.29 | 703.36 | G300E | 1185814.29 | 9.3 | G300E | 656485.71 | 5.15
236 | Story12 | B11 | 32 MPa RC Beam (25 cm x 25 cm) | Beam | 32MPa | Concrete Rectangular | 250 | 250 | 625 | 4600 | 0.29 | 703.36 | G300E | 2150171.43 | 16.87 | G300E | 728361.54 | 5.71
237 | Story12 | B12 | 32 MPa RC Beam (25 cm x 25 cm) | Beam | 32MPa | Concrete Rectangular | 250 | 250 | 625 | 4600 | 0.29 | 703.36 | G300E | 1221300 | 9.58 | G300E | 656485.71 | 5.15
238 | Story12 | B13 | 32 MPa RC Beam (25 cm x 25 cm) | Beam | 32MPa | Concrete Rectangular | 250 | 250 | 625 | 4600 | 0.29 | 703.36 | G300E | 2187628.57 | 17.16 | G300E | 314663 | 2.47
239 | Story12 | B14 | 32 MPa RC Beam (25 cm x 25 cm) | Beam | 32MPa | Concrete Rectangular | 250 | 250 | 625 | 4600 | 0.29 | 703.36 | G300E | 1359628.57 | 10.67 | G300E | 656485.71 | 5.15
240 | Story12 | B15 | 32 MPa RC Beam (25 cm x 25 cm) | Beam | 32MPa | Concrete Rectangular | 250 | 250 | 625 | 4600 | 0.29 | 703.36 | G300E | 1309028.57 | 10.27 | G300E | 656485.71 | 5.15
241 | Story12 | B16 | 32 MPa RC Beam (25 cm x 25 cm) | Beam | 32MPa | Concrete Rectangular | 250 | 250 | 625 | 4600 | 0.29 | 703.36 | G300E | 1789400 | 14.04 | G300E | 656485.71 | 5.15
242 | Story12 | B17 | 32 MPa RC Beam (25 cm x 25 cm) | Beam | 32MPa | Concrete Rectangular | 250 | 250 | 625 | 4600 | 0.29 | 703.36 | G300E | 2069014.29 | 16.23 | G300E | 703417.21 | 5.52
243 | Story12 | B18 | 32 MPa RC Beam (25 cm x 25 cm) | Beam | 32MPa | Concrete Rectangular | 250 | 250 | 625 | 4600 | 0.29 | 703.36 | G300E | 2276671.43 | 17.86 | G300E | 266745.79 | 2.09
244 | Story12 | B19 | 32 MPa RC Beam (25 cm x 25 cm) | Beam | 32MPa | Concrete Rectangular | 250 | 250 | 625 | 4600 | 0.29 | 703.36 | G300E | 1842957.14 | 14.46 | G300E | 704402.93 | 5.53
245 | Story12 | B2 | 32 MPa RC Beam (25 cm x 25 cm) | Beam | 32MPa | Concrete Rectangular | 250 | 250 | 625 | 4600 | 0.29 | 703.36 | G300E | 1359628.57 | 10.67 | G300E | 656485.71 | 5.15
246 | Story12 | B20 | 32 MPa RC Beam (25 cm x 25 cm) | Beam | 32MPa | Concrete Rectangular | 250 | 250 | 625 | 4600 | 0.29 | 703.36 | G300E | 2228700 | 17.49 | G300E | 704402.93 | 5.53
247 | Story12 | B21 | 32 MPa RC Beam (25 cm x 25 cm) | Beam | 32MPa | Concrete Rectangular | 250 | 250 | 625 | 4600 | 0.29 | 703.36 | G300E | 2063428.57 | 16.19 | G300E | 704402.93 | 5.53
248 | Story12 | B22 | 32 MPa RC Beam (25 cm x 25 cm) | Beam | 32MPa | Concrete Rectangular | 250 | 250 | 625 | 4800 | 0.3 | 733.94 | G300E | 2421120 | 19 | G300E | 792587.2 | 6.22
249 | Story12 | B23 | 32 MPa RC Beam (25 cm x 25 cm) | Beam | 32MPa | Concrete Rectangular | 250 | 250 | 625 | 4600 | 0.29 | 703.36 | G300E | 1794000 | 14.08 | G300E | 704402.93 | 5.53
250 | Story12 | B24 | 32 MPa RC Beam (25 cm x 25 cm) | Beam | 32MPa | Concrete Rectangular | 250 | 250 | 625 | 4800 | 0.3 | 733.94 | G300E | 2398720 | 18.82 | G300E | 792587.2 | 6.22
251 | Story12 | B25 | 32 MPa RC Beam (25 cm x 25 cm) | Beam | 32MPa | Concrete Rectangular | 250 | 250 | 625 | 4600 | 0.29 | 703.36 | G300E | 2063428.57 | 16.19 | G300E | 485574.36 | 3.81
252 | Story12 | B26 | 32 MPa RC Beam (25 cm x 25 cm) | Beam | 32MPa | Concrete Rectangular | 250 | 250 | 625 | 4600 | 0.29 | 703.36 | G300E | 2128485.71 | 16.7 | G300E | 704402.93 | 5.53
253 | Story12 | B27 | 32 MPa RC Beam (25 cm x 25 cm) | Beam | 32MPa | Concrete Rectangular | 250 | 250 | 625 | 4600 | 0.29 | 703.36 | G300E | 1842957.14 | 14.46 | G300E | 376160.07 | 2.95
254 | Story12 | B28 | 32 MPa RC Beam (25 cm x 25 cm) | Beam | 32MPa | Concrete Rectangular | 250 | 250 | 625 | 4600 | 0.29 | 703.36 | G300E | 2091357.14 | 16.41 | G300E | 266745.79 | 2.09
255 | Story12 | B29 | 32 MPa RC Beam (25 cm x 25 cm) | Beam | 32MPa | Concrete Rectangular | 250 | 250 | 625 | 4600 | 0.29 | 703.36 | G300E | 2069342.86 | 16.24 | G300E | 157331.5 | 1.23
256 | Story12 | B3 | 32 MPa RC Beam (25 cm x 25 cm) | Beam | 32MPa | Concrete Rectangular | 250 | 250 | 625 | 4600 | 0.29 | 703.36 | G300E | 2470200 | 19.38 | G300E | 424077.29 | 3.33
257 | Story12 | B30 | 32 MPa RC Beam (25 cm x 25 cm) | Beam | 32MPa | Concrete Rectangular | 250 | 250 | 625 | 4600 | 0.29 | 703.36 | G300E | 1192385.71 | 9.36 | G300E | 656485.71 | 5.15
258 | Story12 | B31 | 32 MPa RC Beam (25 cm x 25 cm) | Beam | 32MPa | Concrete Rectangular | 250 | 250 | 625 | 4600 | 0.29 | 703.36 | G300E | 1747342.86 | 13.71 | G300E | 656485.71 | 5.15
259 | Story12 | B32 | 32 MPa RC Beam (25 cm x 25 cm) | Beam | 32MPa | Concrete Rectangular | 250 | 250 | 625 | 4600 | 0.29 | 703.36 | G300E | 2185657.14 | 17.15 | G300E | 752320.14 | 5.9
260 | Story12 | B33 | 32 MPa RC Beam (25 cm x 25 cm) | Beam | 32MPa | Concrete Rectangular | 250 | 250 | 625 | 4600 | 0.29 | 703.36 | G300E | 2160028.57 | 16.95 | G300E | 594988.64 | 4.67
261 | Story12 | B34 | 32 MPa RC Beam (25 cm x 25 cm) | Beam | 32MPa | Concrete Rectangular | 250 | 250 | 625 | 4600 | 0.29 | 703.36 | G300E | 2101542.86 | 16.49 | G300E | 728361.54 | 5.71
262 | Story12 | B35 | 32 MPa RC Beam (25 cm x 25 cm) | Beam | 32MPa | Concrete Rectangular | 250 | 250 | 625 | 4600 | 0.29 | 703.36 | G300E | 1736171.43 | 13.62 | G300E | 704402.93 | 5.53
263 | Story12 | B36 | 32 MPa RC Beam (25 cm x 25 cm) | Beam | 32MPa | Concrete Rectangular | 250 | 250 | 625 | 4800 | 0.3 | 733.94 | G300E | 2237760 | 17.56 | G300E | 815920.8 | 6.4
264 | Story12 | B4 | 32 MPa RC Beam (25 cm x 25 cm) | Beam | 32MPa | Concrete Rectangular | 250 | 250 | 625 | 4600 | 0.29 | 703.36 | G300E | 1221300 | 9.58 | G300E | 656485.71 | 5.15
265 | Story12 | B40 | 32 MPa RC Beam (25 cm x 25 cm) | Beam | 32MPa | Concrete Rectangular | 250 | 250 | 625 | 4600 | 0.29 | 703.36 | G300E | 2144520 | 16.83 | G300E | 781924.1 | 6.14
266 | Story12 | B41 | 32 MPa RC Beam (25 cm x 25 cm) | Beam | 32MPa | Concrete Rectangular | 250 | 250 | 625 | 4600 | 0.29 | 703.36 | G300E | 1718757.14 | 13.49 | G300E | 704402.93 | 5.53
267 | Story12 | B42 | 32 MPa RC Beam (25 cm x 25 cm) | Beam | 32MPa | Concrete Rectangular | 250 | 250 | 625 | 4600 | 0.29 | 703.36 | G300E | 2101542.86 | 16.49 | G300E | 728361.54 | 5.71
268 | Story12 | B43 | 32 MPa RC Beam (25 cm x 25 cm) | Beam | 32MPa | Concrete Rectangular | 250 | 250 | 625 | 4600 | 0.29 | 703.36 | G300E | 1864314.29 | 14.63 | G300E | 594988.64 | 4.67
269 | Story12 | B44 | 32 MPa RC Beam (25 cm x 25 cm) | Beam | 32MPa | Concrete Rectangular | 250 | 250 | 625 | 4600 | 0.29 | 703.36 | G300E | 2185657.14 | 17.15 | G300E | 533491.57 | 4.19
270 | Story12 | B45 | 32 MPa RC Beam (25 cm x 25 cm) | Beam | 32MPa | Concrete Rectangular | 250 | 250 | 625 | 4600 | 0.29 | 703.36 | G300E | 1150000 | 9.02 | G300E | 656485.71 | 5.15
271 | Story12 | B46 | 32 MPa RC Beam (25 cm x 25 cm) | Beam | 32MPa | Concrete Rectangular | 250 | 250 | 625 | 4600 | 0.29 | 703.36 | G300E | 1789400 | 14.04 | G300E | 656485.71 | 5.15
272 | Story12 | B47 | 32 MPa RC Beam (25 cm x 25 cm) | Beam | 32MPa | Concrete Rectangular | 250 | 250 | 625 | 4600 | 0.29 | 703.36 | G300E | 2187628.57 | 17.16 | G300E | 752320.14 | 5.9
273 | Story12 | B48 | 32 MPa RC Beam (25 cm x 25 cm) | Beam | 32MPa | Concrete Rectangular | 250 | 250 | 625 | 4600 | 0.29 | 703.36 | G300E | 2276671.43 | 17.86 | G300E | 376160.07 | 2.95
274 | Story12 | B49 | 32 MPa RC Beam (25 cm x 25 cm) | Beam | 32MPa | Concrete Rectangular | 250 | 250 | 625 | 4600 | 0.29 | 703.36 | G300E | 2101542.86 | 16.49 | G300E | 728361.54 | 5.71
275 | Story12 | B5 | 32 MPa RC Beam (25 cm x 25 cm) | Beam | 32MPa | Concrete Rectangular | 250 | 250 | 625 | 4600 | 0.29 | 703.36 | G300E | 2295400 | 18.01 | G300E | 728361.54 | 5.71
276 | Story12 | B50 | 32 MPa RC Beam (25 cm x 25 cm) | Beam | 32MPa | Concrete Rectangular | 250 | 250 | 625 | 4600 | 0.29 | 703.36 | G300E | 2228371.43 | 17.48 | G300E | 704402.93 | 5.53
277 | Story12 | B51 | 32 MPa RC Beam (25 cm x 25 cm) | Beam | 32MPa | Concrete Rectangular | 250 | 250 | 625 | 4800 | 0.3 | 733.94 | G300E | 2303360 | 18.07 | G300E | 815920.8 | 6.4
278 | Story12 | B52 | 32 MPa RC Beam (25 cm x 25 cm) | Beam | 32MPa | Concrete Rectangular | 250 | 250 | 625 | 4600 | 0.29 | 703.36 | G300E | 2320240 | 18.21 | G300E | 759562.73 | 5.96
279 | Story12 | B54 | 32 MPa RC Beam (25 cm x 25 cm) | Beam | 32MPa | Concrete Rectangular | 250 | 250 | 625 | 4600 | 0.29 | 703.36 | G300E | 2250013.33 | 17.65 | G300E | 759562.73 | 5.96
280 | Story12 | B55 | 32 MPa RC Beam (25 cm x 25 cm) | Beam | 32MPa | Concrete Rectangular | 250 | 250 | 625 | 4600 | 0.29 | 703.36 | G300E | 2168133.33 | 17.01 | G300E | 781924.1 | 6.14
281 | Story12 | B56 | 32 MPa RC Beam (25 cm x 25 cm) | Beam | 32MPa | Concrete Rectangular | 250 | 250 | 625 | 4600 | 0.29 | 703.36 | G300E | 2105157.14 | 16.52 | G300E | 704402.93 | 5.53
282 | Story12 | B57 | 32 MPa RC Beam (25 cm x 25 cm) | Beam | 32MPa | Concrete Rectangular | 250 | 250 | 625 | 4600 | 0.29 | 703.36 | G300E | 2101542.86 | 16.49 | G300E | 728361.54 | 5.71
283 | Story12 | B58 | 32 MPa RC Beam (25 cm x 25 cm) | Beam | 32MPa | Concrete Rectangular | 250 | 250 | 625 | 4600 | 0.29 | 703.36 | G300E | 2090371.43 | 16.4 | G300E | 376160.07 | 2.95
284 | Story12 | B59 | 32 MPa RC Beam (25 cm x 25 cm) | Beam | 32MPa | Concrete Rectangular | 250 | 250 | 625 | 4600 | 0.29 | 703.36 | G300E | 2187628.57 | 17.16 | G300E | 533491.57 | 4.19
285 | Story12 | B6 | 32 MPa RC Beam (25 cm x 25 cm) | Beam | 32MPa | Concrete Rectangular | 250 | 250 | 625 | 4600 | 0.29 | 703.36 | G300E | 1185814.29 | 9.3 | G300E | 656485.71 | 5.15
286 | Story12 | B60 | 32 MPa RC Beam (25 cm x 25 cm) | Beam | 32MPa | Concrete Rectangular | 250 | 250 | 625 | 4600 | 0.29 | 703.36 | G300E | 1192385.71 | 9.36 | G300E | 656485.71 | 5.15
287 | Story12 | B61 | 32 MPa RC Beam (25 cm x 25 cm) | Beam | 32MPa | Concrete Rectangular | 250 | 250 | 625 | 4600 | 0.29 | 703.36 | G300E | 1902428.57 | 14.93 | G300E | 656485.71 | 5.15
288 | Story12 | B62 | 32 MPa RC Beam (25 cm x 25 cm) | Beam | 32MPa | Concrete Rectangular | 250 | 250 | 625 | 4600 | 0.29 | 703.36 | G300E | 2072957.14 | 16.27 | G300E | 703417.21 | 5.52
289 | Story12 | B63 | 32 MPa RC Beam (25 cm x 25 cm) | Beam | 32MPa | Concrete Rectangular | 250 | 250 | 625 | 4600 | 0.29 | 703.36 | G300E | 2470200 | 19.38 | G300E | 642905.86 | 5.04
290 | Story12 | B64 | 32 MPa RC Beam (25 cm x 25 cm) | Beam | 32MPa | Concrete Rectangular | 250 | 250 | 625 | 4600 | 0.29 | 703.36 | G300E | 1847228.57 | 14.49 | G300E | 704402.93 | 5.53
291 | Story12 | B65 | 32 MPa RC Beam (25 cm x 25 cm) | Beam | 32MPa | Concrete Rectangular | 250 | 250 | 625 | 4600 | 0.29 | 703.36 | G300E | 2295400 | 18.01 | G300E | 728361.54 | 5.71
292 | Story12 | B66 | 32 MPa RC Beam (25 cm x 25 cm) | Beam | 32MPa | Concrete Rectangular | 250 | 250 | 625 | 4600 | 0.29 | 703.36 | G300E | 2077885.71 | 16.3 | G300E | 704402.93 | 5.53
293 | Story12 | B67 | 32 MPa RC Beam (25 cm x 25 cm) | Beam | 32MPa | Concrete Rectangular | 250 | 250 | 625 | 4600 | 0.29 | 703.36 | G300E | 2252357.14 | 17.67 | G300E | 728361.54 | 5.71
294 | Story12 | B68 | 32 MPa RC Beam (25 cm x 25 cm) | Beam | 32MPa | Concrete Rectangular | 250 | 250 | 625 | 4600 | 0.29 | 703.36 | G300E | 1794000 | 14.08 | G300E | 704402.93 | 5.53
295 | Story12 | B69 | 32 MPa RC Beam (25 cm x 25 cm) | Beam | 32MPa | Concrete Rectangular | 250 | 250 | 625 | 4600 | 0.29 | 703.36 | G300E | 2239542.86 | 17.57 | G300E | 728361.54 | 5.71
296 | Story12 | B7 | 32 MPa RC Beam (25 cm x 25 cm) | Beam | 32MPa | Concrete Rectangular | 250 | 250 | 625 | 4600 | 0.29 | 703.36 | G300E | 2252357.14 | 17.67 | G300E | 728361.54 | 5.71
297 | Story12 | B70 | 32 MPa RC Beam (25 cm x 25 cm) | Beam | 32MPa | Concrete Rectangular | 250 | 250 | 625 | 4600 | 0.29 | 703.36 | G300E | 2065728.57 | 16.21 | G300E | 376160.07 | 2.95
298 | Story12 | B71 | 32 MPa RC Beam (25 cm x 25 cm) | Beam | 32MPa | Concrete Rectangular | 250 | 250 | 625 | 4600 | 0.29 | 703.36 | G300E | 2147542.86 | 16.85 | G300E | 728361.54 | 5.71
299 | Story12 | B72 | 32 MPa RC Beam (25 cm x 25 cm) | Beam | 32MPa | Concrete Rectangular | 250 | 250 | 625 | 4600 | 0.29 | 703.36 | G300E | 1842628.57 | 14.46 | G300E | 376160.07 | 2.95
300 | Story12 | B73 | 32 MPa RC Beam (25 cm x 25 cm) | Beam | 32MPa | Concrete Rectangular | 250 | 250 | 625 | 4600 | 0.29 | 703.36 | G300E | 2187957.14 | 17.17 | G300E | 642905.86 | 5.04
301 | Story12 | B74 | 32 MPa RC Beam (25 cm x 25 cm) | Beam | 32MPa | Concrete Rectangular | 250 | 250 | 625 | 4600 | 0.29 | 703.36 | G300E | 2073285.71 | 16.27 | G300E | 157331.5 | 1.23
302 | Story12 | B75 | 32 MPa RC Beam (25 cm x 25 cm) | Beam | 32MPa | Concrete Rectangular | 250 | 250 | 625 | 4600 | 0.29 | 703.36 | G300E | 1309028.57 | 10.27 | G300E | 656485.71 | 5.15
303 | Story12 | B76 | 32 MPa RC Beam (25 cm x 25 cm) | Beam | 32MPa | Concrete Rectangular | 250 | 250 | 625 | 4600 | 0.29 | 703.36 | G300E | 1550528.57 | 12.17 | G300E | 656485.71 | 5.15
304 | Story12 | B77 | 32 MPa RC Beam (25 cm x 25 cm) | Beam | 32MPa | Concrete Rectangular | 250 | 250 | 625 | 4600 | 0.29 | 703.36 | G300E | 1597514.29 | 12.53 | G300E | 656485.71 | 5.15
305 | Story12 | B78 | 32 MPa RC Beam (25 cm x 25 cm) | Beam | 32MPa | Concrete Rectangular | 250 | 250 | 625 | 4600 | 0.29 | 703.36 | G300E | 1567942.86 | 12.3 | G300E | 656485.71 | 5.15
306 | Story12 | B79 | 32 MPa RC Beam (25 cm x 25 cm) | Beam | 32MPa | Concrete Rectangular | 250 | 250 | 625 | 4600 | 0.29 | 703.36 | G300E | 1525885.71 | 11.97 | G300E | 656485.71 | 5.15
307 | Story12 | B8 | 32 MPa RC Beam (25 cm x 25 cm) | Beam | 32MPa | Concrete Rectangular | 250 | 250 | 625 | 4600 | 0.29 | 703.36 | G300E | 1144742.86 | 8.98 | G300E | 656485.71 | 5.15
308 | Story12 | B80 | 32 MPa RC Beam (25 cm x 25 cm) | Beam | 32MPa | Concrete Rectangular | 250 | 250 | 625 | 4600 | 0.29 | 703.36 | G300E | 1567285.71 | 12.3 | G300E | 656485.71 | 5.15
309 | Story12 | B81 | 32 MPa RC Beam (25 cm x 25 cm) | Beam | 32MPa | Concrete Rectangular | 250 | 250 | 625 | 4600 | 0.29 | 703.36 | G300E | 1597514.29 | 12.53 | G300E | 656485.71 | 5.15
310 | Story12 | B82 | 32 MPa RC Beam (25 cm x 25 cm) | Beam | 32MPa | Concrete Rectangular | 250 | 250 | 625 | 4600 | 0.29 | 703.36 | G300E | 1550528.57 | 12.17 | G300E | 656485.71 | 5.15
311 | Story12 | B9 | 32 MPa RC Beam (25 cm x 25 cm) | Beam | 32MPa | Concrete Rectangular | 250 | 250 | 625 | 4600 | 0.29 | 703.36 | G300E | 2240857.14 | 17.58 | G300E | 728361.54 | 5.71
312 | Story13 | B1 | 32 MPa RC Beam (25 cm x 25 cm) | Beam | 32MPa | Concrete Rectangular | 250 | 250 | 625 | 4612.5 | 0.29 | 705.28 | G300E | 1390668.75 | 10.91 | G300E | 767981.25 | 6.03
313 | Story13 | B10 | 32 MPa RC Beam (25 cm x 25 cm) | Beam | 32MPa | Concrete Rectangular | 250 | 250 | 625 | 4612.5 | 0.29 | 705.28 | G300E | 1271032.03 | 9.97 | G300E | 767981.25 | 6.03
314 | Story13 | B11 | 32 MPa RC Beam (25 cm x 25 cm) | Beam | 32MPa | Concrete Rectangular | 250 | 250 | 625 | 4612.5 | 0.29 | 705.28 | G300E | 2162974.22 | 16.97 | G300E | 852064.24 | 6.69
315 | Story13 | B12 | 32 MPa RC Beam (25 cm x 25 cm) | Beam | 32MPa | Concrete Rectangular | 250 | 250 | 625 | 4612.5 | 0.29 | 705.28 | G300E | 1317445.31 | 10.34 | G300E | 767981.25 | 6.03
316 | Story13 | B13 | 32 MPa RC Beam (25 cm x 25 cm) | Beam | 32MPa | Concrete Rectangular | 250 | 250 | 625 | 4612.5 | 0.29 | 705.28 | G300E | 2209099.22 | 17.33 | G300E | 84082.99 | 0.66
317 | Story13 | B14 | 32 MPa RC Beam (25 cm x 25 cm) | Beam | 32MPa | Concrete Rectangular | 250 | 250 | 625 | 4612.5 | 0.29 | 705.28 | G300E | 1377407.81 | 10.81 | G300E | 767981.25 | 6.03
318 | Story13 | B15 | 32 MPa RC Beam (25 cm x 25 cm) | Beam | 32MPa | Concrete Rectangular | 250 | 250 | 625 | 4612.5 | 0.29 | 705.28 | G300E | 1390668.75 | 10.91 | G300E | 767981.25 | 6.03
319 | Story13 | B16 | 32 MPa RC Beam (25 cm x 25 cm) | Beam | 32MPa | Concrete Rectangular | 250 | 250 | 625 | 4612.5 | 0.29 | 705.28 | G300E | 1279103.91 | 10.04 | G300E | 767981.25 | 6.03
320 | Story13 | B17 | 32 MPa RC Beam (25 cm x 25 cm) | Beam | 32MPa | Concrete Rectangular | 250 | 250 | 625 | 4612.5 | 0.29 | 705.28 | G300E | 2123191.41 | 16.66 | G300E | 255057.56 | 2
321 | Story13 | B18 | 32 MPa RC Beam (25 cm x 25 cm) | Beam | 32MPa | Concrete Rectangular | 250 | 250 | 625 | 4612.5 | 0.29 | 705.28 | G300E | 2211982.03 | 17.36 | G300E | 63062.24 | 0.49
322 | Story13 | B19 | 32 MPa RC Beam (25 cm x 25 cm) | Beam | 32MPa | Concrete Rectangular | 250 | 250 | 625 | 4612.5 | 0.29 | 705.28 | G300E | 1753038.28 | 13.75 | G300E | 138039.15 | 1.08
323 | Story13 | B2 | 32 MPa RC Beam (25 cm x 25 cm) | Beam | 32MPa | Concrete Rectangular | 250 | 250 | 625 | 4612.5 | 0.29 | 705.28 | G300E | 1377407.81 | 10.81 | G300E | 767981.25 | 6.03
324 | Story13 | B20 | 32 MPa RC Beam (25 cm x 25 cm) | Beam | 32MPa | Concrete Rectangular | 250 | 250 | 625 | 4612.5 | 0.29 | 705.28 | G300E | 2195838.28 | 17.23 | G300E | 831043.49 | 6.52
325 | Story13 | B21 | 32 MPa RC Beam (25 cm x 25 cm) | Beam | 32MPa | Concrete Rectangular | 250 | 250 | 625 | 4612.5 | 0.29 | 705.28 | G300E | 1999230.47 | 15.69 | G300E | 255057.56 | 2
326 | Story13 | B22 | 32 MPa RC Beam (25 cm x 25 cm) | Beam | 32MPa | Concrete Rectangular | 250 | 250 | 625 | 4800 | 0.3 | 733.94 | G300E | 2173200 | 17.05 | G300E | 864825.75 | 6.79
327 | Story13 | B23 | 32 MPa RC Beam (25 cm x 25 cm) | Beam | 32MPa | Concrete Rectangular | 250 | 250 | 625 | 4612.5 | 0.29 | 705.28 | G300E | 1730264.06 | 13.58 | G300E | 810022.75 | 6.36
328 | Story13 | B24 | 32 MPa RC Beam (25 cm x 25 cm) | Beam | 32MPa | Concrete Rectangular | 250 | 250 | 625 | 4800 | 0.3 | 733.94 | G300E | 2172000 | 17.04 | G300E | 864825.75 | 6.79
329 | Story13 | B25 | 32 MPa RC Beam (25 cm x 25 cm) | Beam | 32MPa | Concrete Rectangular | 250 | 250 | 625 | 4612.5 | 0.29 | 705.28 | G300E | 2056598.44 | 16.14 | G300E | 255057.56 | 2
330 | Story13 | B26 | 32 MPa RC Beam (25 cm x 25 cm) | Beam | 32MPa | Concrete Rectangular | 250 | 250 | 625 | 4612.5 | 0.29 | 705.28 | G300E | 2187189.84 | 17.16 | G300E | 831043.49 | 6.52
331 | Story13 | B27 | 32 MPa RC Beam (25 cm x 25 cm) | Beam | 32MPa | Concrete Rectangular | 250 | 250 | 625 | 4612.5 | 0.29 | 705.28 | G300E | 1753038.28 | 13.75 | G300E | 42041.5 | 0.33
332 | Story13 | B28 | 32 MPa RC Beam (25 cm x 25 cm) | Beam | 32MPa | Concrete Rectangular | 250 | 250 | 625 | 4612.5 | 0.29 | 705.28 | G300E | 2144524.22 | 16.83 | G300E | 63062.24 | 0.49
333 | Story13 | B29 | 32 MPa RC Beam (25 cm x 25 cm) | Beam | 32MPa | Concrete Rectangular | 250 | 250 | 625 | 4612.5 | 0.29 | 705.28 | G300E | 2069571.09 | 16.24 | G300E | 63062.24 | 0.49
334 | Story13 | B3 | 32 MPa RC Beam (25 cm x 25 cm) | Beam | 32MPa | Concrete Rectangular | 250 | 250 | 625 | 4612.5 | 0.29 | 705.28 | G300E | 2209099.22 | 17.33 | G300E | 84082.99 | 0.66
335 | Story13 | B30 | 32 MPa RC Beam (25 cm x 25 cm) | Beam | 32MPa | Concrete Rectangular | 250 | 250 | 625 | 4612.5 | 0.29 | 705.28 | G300E | 1279103.91 | 10.04 | G300E | 767981.25 | 6.03
336 | Story13 | B31 | 32 MPa RC Beam (25 cm x 25 cm) | Beam | 32MPa | Concrete Rectangular | 250 | 250 | 625 | 4612.5 | 0.29 | 705.28 | G300E | 1232690.62 | 9.67 | G300E | 767981.25 | 6.03
337 | Story13 | B32 | 32 MPa RC Beam (25 cm x 25 cm) | Beam | 32MPa | Concrete Rectangular | 250 | 250 | 625 | 4612.5 | 0.29 | 705.28 | G300E | 2132416.41 | 16.73 | G300E | 702110.43 | 5.51
338 | Story13 | B33 | 32 MPa RC Beam (25 cm x 25 cm) | Beam | 32MPa | Concrete Rectangular | 250 | 250 | 625 | 4612.5 | 0.29 | 705.28 | G300E | 1793685.94 | 14.07 | G300E | 42041.5 | 0.33
339 | Story13 | B34 | 32 MPa RC Beam (25 cm x 25 cm) | Beam | 32MPa | Concrete Rectangular | 250 | 250 | 625 | 4612.5 | 0.29 | 705.28 | G300E | 2059481.25 | 16.16 | G300E | 873084.99 | 6.85
340 | Story13 | B35 | 32 MPa RC Beam (25 cm x 25 cm) | Beam | 32MPa | Concrete Rectangular | 250 | 250 | 625 | 4612.5 | 0.29 | 705.28 | G300E | 1665689.06 | 13.07 | G300E | 810022.75 | 6.36
341 | Story13 | B36 | 32 MPa RC Beam (25 cm x 25 cm) | Beam | 32MPa | Concrete Rectangular | 250 | 250 | 625 | 4800 | 0.3 | 733.94 | G300E | 2157300 | 16.93 | G300E | 864825.75 | 6.79
342 | Story13 | B4 | 32 MPa RC Beam (25 cm x 25 cm) | Beam | 32MPa | Concrete Rectangular | 250 | 250 | 625 | 4612.5 | 0.29 | 705.28 | G300E | 1317445.31 | 10.34 | G300E | 767981.25 | 6.03
343 | Story13 | B40 | 32 MPa RC Beam (25 cm x 25 cm) | Beam | 32MPa | Concrete Rectangular | 250 | 250 | 625 | 4612.5 | 0.29 | 705.28 | G300E | 2073030.47 | 16.27 | G300E | 831043.49 | 6.52
344 | Story13 | B41 | 32 MPa RC Beam (25 cm x 25 cm) | Beam | 32MPa | Concrete Rectangular | 250 | 250 | 625 | 4612.5 | 0.29 | 705.28 | G300E | 1664535.94 | 13.06 | G300E | 810022.75 | 6.36
345 | Story13 | B42 | 32 MPa RC Beam (25 cm x 25 cm) | Beam | 32MPa | Concrete Rectangular | 250 | 250 | 625 | 4612.5 | 0.29 | 705.28 | G300E | 2059481.25 | 16.16 | G300E | 873084.99 | 6.85
346 | Story13 | B43 | 32 MPa RC Beam (25 cm x 25 cm) | Beam | 32MPa | Concrete Rectangular | 250 | 250 | 625 | 4612.5 | 0.29 | 705.28 | G300E | 1793109.38 | 14.07 | G300E | 42041.5 | 0.33
347 | Story13 | B44 | 32 MPa RC Beam (25 cm x 25 cm) | Beam | 32MPa | Concrete Rectangular | 250 | 250 | 625 | 4612.5 | 0.29 | 705.28 | G300E | 2132416.41 | 16.73 | G300E | 606112.77 | 4.76
348 | Story13 | B45 | 32 MPa RC Beam (25 cm x 25 cm) | Beam | 32MPa | Concrete Rectangular | 250 | 250 | 625 | 4612.5 | 0.29 | 705.28 | G300E | 1232402.34 | 9.67 | G300E | 767981.25 | 6.03
349 | Story13 | B46 | 32 MPa RC Beam (25 cm x 25 cm) | Beam | 32MPa | Concrete Rectangular | 250 | 250 | 625 | 4612.5 | 0.29 | 705.28 | G300E | 1279103.91 | 10.04 | G300E | 767981.25 | 6.03
350 | Story13 | B47 | 32 MPa RC Beam (25 cm x 25 cm) | Beam | 32MPa | Concrete Rectangular | 250 | 250 | 625 | 4612.5 | 0.29 | 705.28 | G300E | 2132416.41 | 16.73 | G300E | 702110.43 | 5.51
351 | Story13 | B48 | 32 MPa RC Beam (25 cm x 25 cm) | Beam | 32MPa | Concrete Rectangular | 250 | 250 | 625 | 4612.5 | 0.29 | 705.28 | G300E | 2211982.03 | 17.36 | G300E | 63062.24 | 0.49
352 | Story13 | B49 | 32 MPa RC Beam (25 cm x 25 cm) | Beam | 32MPa | Concrete Rectangular | 250 | 250 | 625 | 4612.5 | 0.29 | 705.28 | G300E | 2059481.25 | 16.16 | G300E | 873084.99 | 6.85
353 | Story13 | B5 | 32 MPa RC Beam (25 cm x 25 cm) | Beam | 32MPa | Concrete Rectangular | 250 | 250 | 625 | 4612.5 | 0.29 | 705.28 | G300E | 2162685.94 | 16.97 | G300E | 852064.24 | 6.69
354 | Story13 | B50 | 32 MPa RC Beam (25 cm x 25 cm) | Beam | 32MPa | Concrete Rectangular | 250 | 250 | 625 | 4612.5 | 0.29 | 705.28 | G300E | 2195838.28 | 17.23 | G300E | 831043.49 | 6.52
355 | Story13 | B51 | 32 MPa RC Beam (25 cm x 25 cm) | Beam | 32MPa | Concrete Rectangular | 250 | 250 | 625 | 4800 | 0.3 | 733.94 | G300E | 2157300 | 16.93 | G300E | 864825.75 | 6.79
356 | Story13 | B52 | 32 MPa RC Beam (25 cm x 25 cm) | Beam | 32MPa | Concrete Rectangular | 250 | 250 | 625 | 4612.5 | 0.29 | 705.28 | G300E | 2088021.09 | 16.38 | G300E | 831043.49 | 6.52
357 | Story13 | B54 | 32 MPa RC Beam (25 cm x 25 cm) | Beam | 32MPa | Concrete Rectangular | 250 | 250 | 625 | 4612.5 | 0.29 | 705.28 | G300E | 2040742.97 | 16.01 | G300E | 831043.49 | 6.52
358 | Story13 | B55 | 32 MPa RC Beam (25 cm x 25 cm) | Beam | 32MPa | Concrete Rectangular | 250 | 250 | 625 | 4612.5 | 0.29 | 705.28 | G300E | 2038148.44 | 15.99 | G300E | 831043.49 | 6.52
359 | Story13 | B56 | 32 MPa RC Beam (25 cm x 25 cm) | Beam | 32MPa | Concrete Rectangular | 250 | 250 | 625 | 4612.5 | 0.29 | 705.28 | G300E | 2165280.47 | 16.99 | G300E | 831043.49 | 6.52
360 | Story13 | B57 | 32 MPa RC Beam (25 cm x 25 cm) | Beam | 32MPa | Concrete Rectangular | 250 | 250 | 625 | 4612.5 | 0.29 | 705.28 | G300E | 2058904.69 | 16.15 | G300E | 873084.99 | 6.85
361 | Story13 | B58 | 32 MPa RC Beam (25 cm x 25 cm) | Beam | 32MPa | Concrete Rectangular | 250 | 250 | 625 | 4612.5 | 0.29 | 705.28 | G300E | 2144235.94 | 16.82 | G300E | 63062.24 | 0.49
362 | Story13 | B59 | 32 MPa RC Beam (25 cm x 25 cm) | Beam | 32MPa | Concrete Rectangular | 250 | 250 | 625 | 4612.5 | 0.29 | 705.28 | G300E | 2132704.69 | 16.73 | G300E | 606112.77 | 4.76
363 | Story13 | B6 | 32 MPa RC Beam (25 cm x 25 cm) | Beam | 32MPa | Concrete Rectangular | 250 | 250 | 625 | 4612.5 | 0.29 | 705.28 | G300E | 1271032.03 | 9.97 | G300E | 767981.25 | 6.03
364 | Story13 | B60 | 32 MPa RC Beam (25 cm x 25 cm) | Beam | 32MPa | Concrete Rectangular | 250 | 250 | 625 | 4612.5 | 0.29 | 705.28 | G300E | 1279103.91 | 10.04 | G300E | 767981.25 | 6.03
365 | Story13 | B61 | 32 MPa RC Beam (25 cm x 25 cm) | Beam | 32MPa | Concrete Rectangular | 250 | 250 | 625 | 4612.5 | 0.29 | 705.28 | G300E | 1390668.75 | 10.91 | G300E | 767981.25 | 6.03
366 | Story13 | B62 | 32 MPa RC Beam (25 cm x 25 cm) | Beam | 32MPa | Concrete Rectangular | 250 | 250 | 625 | 4612.5 | 0.29 | 705.28 | G300E | 2123191.41 | 16.66 | G300E | 255057.56 | 2
367 | Story13 | B63 | 32 MPa RC Beam (25 cm x 25 cm) | Beam | 32MPa | Concrete Rectangular | 250 | 250 | 625 | 4612.5 | 0.29 | 705.28 | G300E | 2209099.22 | 17.33 | G300E | 84082.99 | 0.66
368 | Story13 | B64 | 32 MPa RC Beam (25 cm x 25 cm) | Beam | 32MPa | Concrete Rectangular | 250 | 250 | 625 | 4612.5 | 0.29 | 705.28 | G300E | 1753038.28 | 13.75 | G300E | 138039.15 | 1.08
369 | Story13 | B65 | 32 MPa RC Beam (25 cm x 25 cm) | Beam | 32MPa | Concrete Rectangular | 250 | 250 | 625 | 4612.5 | 0.29 | 705.28 | G300E | 2162974.22 | 16.97 | G300E | 852064.24 | 6.69
370 | Story13 | B66 | 32 MPa RC Beam (25 cm x 25 cm) | Beam | 32MPa | Concrete Rectangular | 250 | 250 | 625 | 4612.5 | 0.29 | 705.28 | G300E | 2056598.44 | 16.14 | G300E | 255057.56 | 2
371 | Story13 | B67 | 32 MPa RC Beam (25 cm x 25 cm) | Beam | 32MPa | Concrete Rectangular | 250 | 250 | 625 | 4612.5 | 0.29 | 705.28 | G300E | 2174793.75 | 17.06 | G300E | 894105.74 | 7.02
372 | Story13 | B68 | 32 MPa RC Beam (25 cm x 25 cm) | Beam | 32MPa | Concrete Rectangular | 250 | 250 | 625 | 4612.5 | 0.29 | 705.28 | G300E | 1729975.78 | 13.57 | G300E | 810022.75 | 6.36
373 | Story13 | B69 | 32 MPa RC Beam (25 cm x 25 cm) | Beam | 32MPa | Concrete Rectangular | 250 | 250 | 625 | 4612.5 | 0.29 | 705.28 | G300E | 2172487.5 | 17.05 | G300E | 894105.74 | 7.02
374 | Story13 | B7 | 32 MPa RC Beam (25 cm x 25 cm) | Beam | 32MPa | Concrete Rectangular | 250 | 250 | 625 | 4612.5 | 0.29 | 705.28 | G300E | 2175082.03 | 17.07 | G300E | 894105.74 | 7.02
375 | Story13 | B70 | 32 MPa RC Beam (25 cm x 25 cm) | Beam | 32MPa | Concrete Rectangular | 250 | 250 | 625 | 4612.5 | 0.29 | 705.28 | G300E | 2101858.59 | 16.49 | G300E | 255057.56 | 2
376 | Story13 | B71 | 32 MPa RC Beam (25 cm x 25 cm) | Beam | 32MPa | Concrete Rectangular | 250 | 250 | 625 | 4612.5 | 0.29 | 705.28 | G300E | 2161532.81 | 16.96 | G300E | 852064.24 | 6.69
377 | Story13 | B72 | 32 MPa RC Beam (25 cm x 25 cm) | Beam | 32MPa | Concrete Rectangular | 250 | 250 | 625 | 4612.5 | 0.29 | 705.28 | G300E | 1748714.06 | 13.72 | G300E | 42041.5 | 0.33
378 | Story13 | B73 | 32 MPa RC Beam (25 cm x 25 cm) | Beam | 32MPa | Concrete Rectangular | 250 | 250 | 625 | 4612.5 | 0.29 | 705.28 | G300E | 2209675.78 | 17.34 | G300E | 84082.99 | 0.66
379 | Story13 | B74 | 32 MPa RC Beam (25 cm x 25 cm) | Beam | 32MPa | Concrete Rectangular | 250 | 250 | 625 | 4612.5 | 0.29 | 705.28 | G300E | 2069282.81 | 16.24 | G300E | 63062.24 | 0.49
380 | Story13 | B75 | 32 MPa RC Beam (25 cm x 25 cm) | Beam | 32MPa | Concrete Rectangular | 250 | 250 | 625 | 4612.5 | 0.29 | 705.28 | G300E | 1390668.75 | 10.91 | G300E | 767981.25 | 6.03
381 | Story13 | B76 | 32 MPa RC Beam (25 cm x 25 cm) | Beam | 32MPa | Concrete Rectangular | 250 | 250 | 625 | 4612.5 | 0.29 | 705.28 | G300E | 1377696.09 | 10.81 | G300E | 767981.25 | 6.03
382 | Story13 | B77 | 32 MPa RC Beam (25 cm x 25 cm) | Beam | 32MPa | Concrete Rectangular | 250 | 250 | 625 | 4612.5 | 0.29 | 705.28 | G300E | 1317445.31 | 10.34 | G300E | 767981.25 | 6.03
383 | Story13 | B78 | 32 MPa RC Beam (25 cm x 25 cm) | Beam | 32MPa | Concrete Rectangular | 250 | 250 | 625 | 4612.5 | 0.29 | 705.28 | G300E | 1271032.03 | 9.97 | G300E | 767981.25 | 6.03
384 | Story13 | B79 | 32 MPa RC Beam (25 cm x 25 cm) | Beam | 32MPa | Concrete Rectangular | 250 | 250 | 625 | 4612.5 | 0.29 | 705.28 | G300E | 1229231.25 | 9.65 | G300E | 767981.25 | 6.03
385 | Story13 | B8 | 32 MPa RC Beam (25 cm x 25 cm) | Beam | 32MPa | Concrete Rectangular | 250 | 250 | 625 | 4612.5 | 0.29 | 705.28 | G300E | 1229231.25 | 9.65 | G300E | 767981.25 | 6.03
386 | Story13 | B80 | 32 MPa RC Beam (25 cm x 25 cm) | Beam | 32MPa | Concrete Rectangular | 250 | 250 | 625 | 4612.5 | 0.29 | 705.28 | G300E | 1270743.75 | 9.97 | G300E | 767981.25 | 6.03
387 | Story13 | B81 | 32 MPa RC Beam (25 cm x 25 cm) | Beam | 32MPa | Concrete Rectangular | 250 | 250 | 625 | 4612.5 | 0.29 | 705.28 | G300E | 1317733.59 | 10.34 | G300E | 767981.25 | 6.03
388 | Story13 | B82 | 32 MPa RC Beam (25 cm x 25 cm) | Beam | 32MPa | Concrete Rectangular | 250 | 250 | 625 | 4612.5 | 0.29 | 705.28 | G300E | 1377407.81 | 10.81 | G300E | 767981.25 | 6.03
389 | Story13 | B9 | 32 MPa RC Beam (25 cm x 25 cm) | Beam | 32MPa | Concrete Rectangular | 250 | 250 | 625 | 4612.5 | 0.29 | 705.28 | G300E | 2175082.03 | 17.07 | G300E | 894105.74 | 7.02
390 | Story14 | B1 | 32 MPa RC Beam (25 cm x 25 cm) | Beam | 32MPa | Concrete Rectangular | 250 | 250 | 625 | 4612.5 | 0.29 | 705.28 | G300E | 1399605.47 | 10.98 | G300E | 767981.25 | 6.03
391 | Story14 | B10 | 32 MPa RC Beam (25 cm x 25 cm) | Beam | 32MPa | Concrete Rectangular | 250 | 250 | 625 | 4612.5 | 0.29 | 705.28 | G300E | 1272185.16 | 9.98 | G300E | 767981.25 | 6.03
392 | Story14 | B11 | 32 MPa RC Beam (25 cm x 25 cm) | Beam | 32MPa | Concrete Rectangular | 250 | 250 | 625 | 4612.5 | 0.29 | 705.28 | G300E | 2184595.31 | 17.14 | G300E | 852064.24 | 6.69
393 | Story14 | B12 | 32 MPa RC Beam (25 cm x 25 cm) | Beam | 32MPa | Concrete Rectangular | 250 | 250 | 625 | 4612.5 | 0.29 | 705.28 | G300E | 1329264.84 | 10.43 | G300E | 767981.25 | 6.03
394 | Story14 | B13 | 32 MPa RC Beam (25 cm x 25 cm) | Beam | 32MPa | Concrete Rectangular | 250 | 250 | 625 | 4612.5 | 0.29 | 705.28 | G300E | 2231008.59 | 17.51 | G300E | 84296.32 | 0.66
395 | Story14 | B14 | 32 MPa RC Beam (25 cm x 25 cm) | Beam | 32MPa | Concrete Rectangular | 250 | 250 | 625 | 4612.5 | 0.29 | 705.28 | G300E | 1384038.28 | 10.86 | G300E | 767981.25 | 6.03
396 | Story14 | B15 | 32 MPa RC Beam (25 cm x 25 cm) | Beam | 32MPa | Concrete Rectangular | 250 | 250 | 625 | 4612.5 | 0.29 | 705.28 | G300E | 1399605.47 | 10.98 | G300E | 767981.25 | 6.03
397 | Story14 | B16 | 32 MPa RC Beam (25 cm x 25 cm) | Beam | 32MPa | Concrete Rectangular | 250 | 250 | 625 | 4612.5 | 0.29 | 705.28 | G300E | 1283139.84 | 10.07 | G300E | 767981.25 | 6.03
398 | Story14 | B17 | 32 MPa RC Beam (25 cm x 25 cm) | Beam | 32MPa | Concrete Rectangular | 250 | 250 | 625 | 4612.5 | 0.29 | 705.28 | G300E | 2123479.69 | 16.66 | G300E | 255057.56 | 2
399 | Story14 | B18 | 32 MPa RC Beam (25 cm x 25 cm) | Beam | 32MPa | Concrete Rectangular | 250 | 250 | 625 | 4612.5 | 0.29 | 705.28 | G300E | 2229855.47 | 17.5 | G300E | 63062.24 | 0.49
400 | Story14 | B19 | 32 MPa RC Beam (25 cm x 25 cm) | Beam | 32MPa | Concrete Rectangular | 250 | 250 | 625 | 4612.5 | 0.29 | 705.28 | G300E | 1731417.19 | 13.59 | G300E | 42041.5 | 0.33
401 | Story14 | B2 | 32 MPa RC Beam (25 cm x 25 cm) | Beam | 32MPa | Concrete Rectangular | 250 | 250 | 625 | 4612.5 | 0.29 | 705.28 | G300E | 1384038.28 | 10.86 | G300E | 767981.25 | 6.03
402 | Story14 | B20 | 32 MPa RC Beam (25 cm x 25 cm) | Beam | 32MPa | Concrete Rectangular | 250 | 250 | 625 | 4612.5 | 0.29 | 705.28 | G300E | 2220053.91 | 17.42 | G300E | 831043.49 | 6.52
403 | Story14 | B21 | 32 MPa RC Beam (25 cm x 25 cm) | Beam | 32MPa | Concrete Rectangular | 250 | 250 | 625 | 4612.5 | 0.29 | 705.28 | G300E | 2009608.59 | 15.77 | G300E | 255057.56 | 2
404 | Story14 | B22 | 32 MPa RC Beam (25 cm x 25 cm) | Beam | 32MPa | Concrete Rectangular | 250 | 250 | 625 | 4800 | 0.3 | 733.94 | G300E | 2180100 | 17.11 | G300E | 864825.75 | 6.79
405 | Story14 | B23 | 32 MPa RC Beam (25 cm x 25 cm) | Beam | 32MPa | Concrete Rectangular | 250 | 250 | 625 | 4612.5 | 0.29 | 705.28 | G300E | 1718156.25 | 13.48 | G300E | 810022.75 | 6.36
406 | Story14 | B24 | 32 MPa RC Beam (25 cm x 25 cm) | Beam | 32MPa | Concrete Rectangular | 250 | 250 | 625 | 4800 | 0.3 | 733.94 | G300E | 2180400 | 17.11 | G300E | 864825.75 | 6.79
407 | Story14 | B25 | 32 MPa RC Beam (25 cm x 25 cm) | Beam | 32MPa | Concrete Rectangular | 250 | 250 | 625 | 4612.5 | 0.29 | 705.28 | G300E | 2064382.03 | 16.2 | G300E | 255057.56 | 2
408 | Story14 | B26 | 32 MPa RC Beam (25 cm x 25 cm) | Beam | 32MPa | Concrete Rectangular | 250 | 250 | 625 | 4612.5 | 0.29 | 705.28 | G300E | 2209964.06 | 17.34 | G300E | 831043.49 | 6.52
409 | Story14 | B27 | 32 MPa RC Beam (25 cm x 25 cm) | Beam | 32MPa | Concrete Rectangular | 250 | 250 | 625 | 4612.5 | 0.29 | 705.28 | G300E | 1731417.19 | 13.59 | G300E | 42041.5 | 0.33
410 | Story14 | B28 | 32 MPa RC Beam (25 cm x 25 cm) | Beam | 32MPa | Concrete Rectangular | 250 | 250 | 625 | 4612.5 | 0.29 | 705.28 | G300E | 2106471.09 | 16.53 | G300E | 63062.24 | 0.49
411 | Story14 | B29 | 32 MPa RC Beam (25 cm x 25 cm) | Beam | 32MPa | Concrete Rectangular | 250 | 250 | 625 | 4612.5 | 0.29 | 705.28 | G300E | 2069859.38 | 16.24 | G300E | 63062.24 | 0.49
412 | Story14 | B3 | 32 MPa RC Beam (25 cm x 25 cm) | Beam | 32MPa | Concrete Rectangular | 250 | 250 | 625 | 4612.5 | 0.29 | 705.28 | G300E | 2231008.59 | 17.51 | G300E | 84295.6 | 0.66
413 | Story14 | B30 | 32 MPa RC Beam (25 cm x 25 cm) | Beam | 32MPa | Concrete Rectangular | 250 | 250 | 625 | 4612.5 | 0.29 | 705.28 | G300E | 1283139.84 | 10.07 | G300E | 767981.25 | 6.03
414 | Story14 | B31 | 32 MPa RC Beam (25 cm x 25 cm) | Beam | 32MPa | Concrete Rectangular | 250 | 250 | 625 | 4612.5 | 0.29 | 705.28 | G300E | 1227501.56 | 9.63 | G300E | 767981.25 | 6.03
415 | Story14 | B32 | 32 MPa RC Beam (25 cm x 25 cm) | Beam | 32MPa | Concrete Rectangular | 250 | 250 | 625 | 4612.5 | 0.29 | 705.28 | G300E | 2147118.75 | 16.85 | G300E | 894105.74 | 7.02
416 | Story14 | B33 | 32 MPa RC Beam (25 cm x 25 cm) | Beam | 32MPa | Concrete Rectangular | 250 | 250 | 625 | 4612.5 | 0.29 | 705.28 | G300E | 1772929.69 | 13.91 | G300E | 42041.5 | 0.33
417 | Story14 | B34 | 32 MPa RC Beam (25 cm x 25 cm) | Beam | 32MPa | Concrete Rectangular | 250 | 250 | 625 | 4612.5 | 0.29 | 705.28 | G300E | 2079949.22 | 16.32 | G300E | 873084.99 | 6.85
418 | Story14 | B35 | 32 MPa RC Beam (25 cm x 25 cm) | Beam | 32MPa | Concrete Rectangular | 250 | 250 | 625 | 4612.5 | 0.29 | 705.28 | G300E | 1656464.06 | 13 | G300E | 767981.25 | 6.03
419 | Story14 | B36 | 32 MPa RC Beam (25 cm x 25 cm) | Beam | 32MPa | Concrete Rectangular | 250 | 250 | 625 | 4800 | 0.3 | 733.94 | G300E | 2164800 | 16.99 | G300E | 864825.75 | 6.79
420 | Story14 | B4 | 32 MPa RC Beam (25 cm x 25 cm) | Beam | 32MPa | Concrete Rectangular | 250 | 250 | 625 | 4612.5 | 0.29 | 705.28 | G300E | 1329264.84 | 10.43 | G300E | 767981.25 | 6.03
421 | Story14 | B40 | 32 MPa RC Beam (25 cm x 25 cm) | Beam | 32MPa | Concrete Rectangular | 250 | 250 | 625 | 4612.5 | 0.29 | 705.28 | G300E | 2079949.22 | 16.32 | G300E | 831043.49 | 6.52
422 | Story14 | B41 | 32 MPa RC Beam (25 cm x 25 cm) | Beam | 32MPa | Concrete Rectangular | 250 | 250 | 625 | 4612.5 | 0.29 | 705.28 | G300E | 1655310.94 | 12.99 | G300E | 767981.25 | 6.03
423 | Story14 | B42 | 32 MPa RC Beam (25 cm x 25 cm) | Beam | 32MPa | Concrete Rectangular | 250 | 250 | 625 | 4612.5 | 0.29 | 705.28 | G300E | 2079949.22 | 16.32 | G300E | 873084.99 | 6.85
424 | Story14 | B43 | 32 MPa RC Beam (25 cm x 25 cm) | Beam | 32MPa | Concrete Rectangular | 250 | 250 | 625 | 4612.5 | 0.29 | 705.28 | G300E | 1772929.69 | 13.91 | G300E | 42041.5 | 0.33
425 | Story14 | B44 | 32 MPa RC Beam (25 cm x 25 cm) | Beam | 32MPa | Concrete Rectangular | 250 | 250 | 625 | 4612.5 | 0.29 | 705.28 | G300E | 2147118.75 | 16.85 | G300E | 894105.74 | 7.02
426 | Story14 | B45 | 32 MPa RC Beam (25 cm x 25 cm) | Beam | 32MPa | Concrete Rectangular | 250 | 250 | 625 | 4612.5 | 0.29 | 705.28 | G300E | 1227501.56 | 9.63 | G300E | 767981.25 | 6.03
427 | Story14 | B46 | 32 MPa RC Beam (25 cm x 25 cm) | Beam | 32MPa | Concrete Rectangular | 250 | 250 | 625 | 4612.5 | 0.29 | 705.28 | G300E | 1283139.84 | 10.07 | G300E | 767981.25 | 6.03
428 | Story14 | B47 | 32 MPa RC Beam (25 cm x 25 cm) | Beam | 32MPa | Concrete Rectangular | 250 | 250 | 625 | 4612.5 | 0.29 | 705.28 | G300E | 2147118.75 | 16.85 | G300E | 894105.74 | 7.02
429 | Story14 | B48 | 32 MPa RC Beam (25 cm x 25 cm) | Beam | 32MPa | Concrete Rectangular | 250 | 250 | 625 | 4612.5 | 0.29 | 705.28 | G300E | 2229855.47 | 17.5 | G300E | 63062.24 | 0.49
430 | Story14 | B49 | 32 MPa RC Beam (25 cm x 25 cm) | Beam | 32MPa | Concrete Rectangular | 250 | 250 | 625 | 4612.5 | 0.29 | 705.28 | G300E | 2079949.22 | 16.32 | G300E | 873084.99 | 6.85
431 | Story14 | B5 | 32 MPa RC Beam (25 cm x 25 cm) | Beam | 32MPa | Concrete Rectangular | 250 | 250 | 625 | 4612.5 | 0.29 | 705.28 | G300E | 2184595.31 | 17.14 | G300E | 852064.24 | 6.69
432 | Story14 | B50 | 32 MPa RC Beam (25 cm x 25 cm) | Beam | 32MPa | Concrete Rectangular | 250 | 250 | 625 | 4612.5 | 0.29 | 705.28 | G300E | 2220053.91 | 17.42 | G300E | 831043.49 | 6.52
433 | Story14 | B51 | 32 MPa RC Beam (25 cm x 25 cm) | Beam | 32MPa | Concrete Rectangular | 250 | 250 | 625 | 4800 | 0.3 | 733.94 | G300E | 2164800 | 16.99 | G300E | 864825.75 | 6.79
434 | Story14 | B52 | 32 MPa RC Beam (25 cm x 25 cm) | Beam | 32MPa | Concrete Rectangular | 250 | 250 | 625 | 4612.5 | 0.29 | 705.28 | G300E | 2095228.12 | 16.44 | G300E | 831043.49 | 6.52
435 | Story14 | B54 | 32 MPa RC Beam (25 cm x 25 cm) | Beam | 32MPa | Concrete Rectangular | 250 | 250 | 625 | 4612.5 | 0.29 | 705.28 | G300E | 2049967.97 | 16.08 | G300E | 831043.49 | 6.52
436 | Story14 | B55 | 32 MPa RC Beam (25 cm x 25 cm) | Beam | 32MPa | Concrete Rectangular | 250 | 250 | 625 | 4612.5 | 0.29 | 705.28 | G300E | 2045355.47 | 16.05 | G300E | 831043.49 | 6.52
437 | Story14 | B56 | 32 MPa RC Beam (25 cm x 25 cm) | Beam | 32MPa | Concrete Rectangular | 250 | 250 | 625 | 4612.5 | 0.29 | 705.28 | G300E | 2189207.81 | 17.18 | G300E | 831043.49 | 6.52
438 | Story14 | B57 | 32 MPa RC Beam (25 cm x 25 cm) | Beam | 32MPa | Concrete Rectangular | 250 | 250 | 625 | 4612.5 | 0.29 | 705.28 | G300E | 2079372.66 | 16.32 | G300E | 873084.99 | 6.85
439 | Story14 | B58 | 32 MPa RC Beam (25 cm x 25 cm) | Beam | 32MPa | Concrete Rectangular | 250 | 250 | 625 | 4612.5 | 0.29 | 705.28 | G300E | 2106471.09 | 16.53 | G300E | 63062.24 | 0.49
440 | Story14 | B59 | 32 MPa RC Beam (25 cm x 25 cm) | Beam | 32MPa | Concrete Rectangular | 250 | 250 | 625 | 4612.5 | 0.29 | 705.28 | G300E | 2147118.75 | 16.85 | G300E | 894105.74 | 7.02
441 | Story14 | B6 | 32 MPa RC Beam (25 cm x 25 cm) | Beam | 32MPa | Concrete Rectangular | 250 | 250 | 625 | 4612.5 | 0.29 | 705.28 | G300E | 1272185.16 | 9.98 | G300E | 767981.25 | 6.03
442 | Story14 | B60 | 32 MPa RC Beam (25 cm x 25 cm) | Beam | 32MPa | Concrete Rectangular | 250 | 250 | 625 | 4612.5 | 0.29 | 705.28 | G300E | 1283139.84 | 10.07 | G300E | 767981.25 | 6.03
443 | Story14 | B61 | 32 MPa RC Beam (25 cm x 25 cm) | Beam | 32MPa | Concrete Rectangular | 250 | 250 | 625 | 4612.5 | 0.29 | 705.28 | G300E | 1399605.47 | 10.98 | G300E | 767981.25 | 6.03
444 | Story14 | B62 | 32 MPa RC Beam (25 cm x 25 cm) | Beam | 32MPa | Concrete Rectangular | 250 | 250 | 625 | 4612.5 | 0.29 | 705.28 | G300E | 2123479.69 | 16.66 | G300E | 255057.56 | 2
445 | Story14 | B63 | 32 MPa RC Beam (25 cm x 25 cm) | Beam | 32MPa | Concrete Rectangular | 250 | 250 | 625 | 4612.5 | 0.29 | 705.28 | G300E | 2231008.59 | 17.51 | G300E | 84297.04 | 0.66
446 | Story14 | B64 | 32 MPa RC Beam (25 cm x 25 cm) | Beam | 32MPa | Concrete Rectangular | 250 | 250 | 625 | 4612.5 | 0.29 | 705.28 | G300E | 1731417.19 | 13.59 | G300E | 42041.5 | 0.33
447 | Story14 | B65 | 32 MPa RC Beam (25 cm x 25 cm) | Beam | 32MPa | Concrete Rectangular | 250 | 250 | 625 | 4612.5 | 0.29 | 705.28 | G300E | 2184883.59 | 17.14 | G300E | 852064.24 | 6.69
448 | Story14 | B66 | 32 MPa RC Beam (25 cm x 25 cm) | Beam | 32MPa | Concrete Rectangular | 250 | 250 | 625 | 4612.5 | 0.29 | 705.28 | G300E | 2063517.19 | 16.19 | G300E | 255057.56 | 2
449 | Story14 | B67 | 32 MPa RC Beam (25 cm x 25 cm) | Beam | 32MPa | Concrete Rectangular | 250 | 250 | 625 | 4612.5 | 0.29 | 705.28 | G300E | 2188631.25 | 17.17 | G300E | 894105.74 | 7.02
450 | Story14 | B68 | 32 MPa RC Beam (25 cm x 25 cm) | Beam | 32MPa | Concrete Rectangular | 250 | 250 | 625 | 4612.5 | 0.29 | 705.28 | G300E | 1717867.97 | 13.48 | G300E | 810022.75 | 6.36
451 | Story14 | B69 | 32 MPa RC Beam (25 cm x 25 cm) | Beam | 32MPa | Concrete Rectangular | 250 | 250 | 625 | 4612.5 | 0.29 | 705.28 | G300E | 2186901.56 | 17.16 | G300E | 894105.74 | 7.02
452 | Story14 | B7 | 32 MPa RC Beam (25 cm x 25 cm) | Beam | 32MPa | Concrete Rectangular | 250 | 250 | 625 | 4612.5 | 0.29 | 705.28 | G300E | 2188631.25 | 17.17 | G300E | 894105.74 | 7.02
453 | Story14 | B70 | 32 MPa RC Beam (25 cm x 25 cm) | Beam | 32MPa | Concrete Rectangular | 250 | 250 | 625 | 4612.5 | 0.29 | 705.28 | G300E | 2110795.31 | 16.56 | G300E | 255057.56 | 2
454 | Story14 | B71 | 32 MPa RC Beam (25 cm x 25 cm) | Beam | 32MPa | Concrete Rectangular | 250 | 250 | 625 | 4612.5 | 0.29 | 705.28 | G300E | 2183153.91 | 17.13 | G300E | 852064.24 | 6.69
455 | Story14 | B72 | 32 MPa RC Beam (25 cm x 25 cm) | Beam | 32MPa | Concrete Rectangular | 250 | 250 | 625 | 4612.5 | 0.29 | 705.28 | G300E | 1726228.12 | 13.54 | G300E | 42041.5 | 0.33
456 | Story14 | B73 | 32 MPa RC Beam (25 cm x 25 cm) | Beam | 32MPa | Concrete Rectangular | 250 | 250 | 625 | 4612.5 | 0.29 | 705.28 | G300E | 2231296.88 | 17.51 | G300E | 84307.13 | 0.66
457 | Story14 | B74 | 32 MPa RC Beam (25 cm x 25 cm) | Beam | 32MPa | Concrete Rectangular | 250 | 250 | 625 | 4612.5 | 0.29 | 705.28 | G300E | 2069571.09 | 16.24 | G300E | 63062.24 | 0.49
458 | Story14 | B75 | 32 MPa RC Beam (25 cm x 25 cm) | Beam | 32MPa | Concrete Rectangular | 250 | 250 | 625 | 4612.5 | 0.29 | 705.28 | G300E | 1399605.47 | 10.98 | G300E | 767981.25 | 6.03
459 | Story14 | B76 | 32 MPa RC Beam (25 cm x 25 cm) | Beam | 32MPa | Concrete Rectangular | 250 | 250 | 625 | 4612.5 | 0.29 | 705.28 | G300E | 1384038.28 | 10.86 | G300E | 767981.25 | 6.03
460 | Story14 | B77 | 32 MPa RC Beam (25 cm x 25 cm) | Beam | 32MPa | Concrete Rectangular | 250 | 250 | 625 | 4612.5 | 0.29 | 705.28 | G300E | 1329264.84 | 10.43 | G300E | 767981.25 | 6.03
461 | Story14 | B78 | 32 MPa RC Beam (25 cm x 25 cm) | Beam | 32MPa | Concrete Rectangular | 250 | 250 | 625 | 4612.5 | 0.29 | 705.28 | G300E | 1272185.16 | 9.98 | G300E | 767981.25 | 6.03
462 | Story14 | B79 | 32 MPa RC Beam (25 cm x 25 cm) | Beam | 32MPa | Concrete Rectangular | 250 | 250 | 625 | 4612.5 | 0.29 | 705.28 | G300E | 1224330.47 | 9.61 | G300E | 767981.25 | 6.03
463 | Story14 | B8 | 32 MPa RC Beam (25 cm x 25 cm) | Beam | 32MPa | Concrete Rectangular | 250 | 250 | 625 | 4612.5 | 0.29 | 705.28 | G300E | 1224618.75 | 9.61 | G300E | 767981.25 | 6.03
464 | Story14 | B80 | 32 MPa RC Beam (25 cm x 25 cm) | Beam | 32MPa | Concrete Rectangular | 250 | 250 | 625 | 4612.5 | 0.29 | 705.28 | G300E | 1272185.16 | 9.98 | G300E | 767981.25 | 6.03
465 | Story14 | B81 | 32 MPa RC Beam (25 cm x 25 cm) | Beam | 32MPa | Concrete Rectangular | 250 | 250 | 625 | 4612.5 | 0.29 | 705.28 | G300E | 1329264.84 | 10.43 | G300E | 767981.25 | 6.03
466 | Story14 | B82 | 32 MPa RC Beam (25 cm x 25 cm) | Beam | 32MPa | Concrete Rectangular | 250 | 250 | 625 | 4612.5 | 0.29 | 705.28 | G300E | 1384038.28 | 10.86 | G300E | 767981.25 | 6.03
467 | Story14 | B9 | 32 MPa RC Beam (25 cm x 25 cm) | Beam | 32MPa | Concrete Rectangular | 250 | 250 | 625 | 4612.5 | 0.29 | 705.28 | G300E | 2188631.25 | 17.17 | G300E | 894105.74 | 7.02
468 | Story15 | B1 | 32 MPa RC Beam (25 cm x 25 cm) | Beam | 32MPa | Concrete Rectangular | 250 | 250 | 625 | 4625 | 0.29 | 707.19 | G300E | 1981523.44 | 15.55 | G300E | 770062.5 | 6.04
469 | Story15 | B10 | 32 MPa RC Beam (25 cm x 25 cm) | Beam | 32MPa | Concrete Rectangular | 250 | 250 | 625 | 4625 | 0.29 | 707.19 | G300E | 1301937.5 | 10.22 | G300E | 770062.5 | 6.04
470 | Story15 | B11 | 32 MPa RC Beam (25 cm x 25 cm) | Beam | 32MPa | Concrete Rectangular | 250 | 250 | 625 | 4625 | 0.29 | 707.19 | G300E | 2161898.44 | 16.96 | G300E | 833295.64 | 6.54
471 | Story15 | B12 | 32 MPa RC Beam (25 cm x 25 cm) | Beam | 32MPa | Concrete Rectangular | 250 | 250 | 625 | 4625 | 0.29 | 707.19 | G300E | 1350789.06 | 10.6 | G300E | 770062.5 | 6.04
472 | Story15 | B13 | 32 MPa RC Beam (25 cm x 25 cm) | Beam | 32MPa | Concrete Rectangular | 250 | 250 | 625 | 4625 | 0.29 | 707.19 | G300E | 2204968.75 | 17.3 | G300E | 469342.11 | 3.68
473 | Story15 | B14 | 32 MPa RC Beam (25 cm x 25 cm) | Beam | 32MPa | Concrete Rectangular | 250 | 250 | 625 | 4625 | 0.29 | 707.19 | G300E | 1409757.81 | 11.06 | G300E | 770062.5 | 6.04
474 | Story15 | B15 | 32 MPa RC Beam (25 cm x 25 cm) | Beam | 32MPa | Concrete Rectangular | 250 | 250 | 625 | 4625 | 0.29 | 707.19 | G300E | 1423921.88 | 11.17 | G300E | 770062.5 | 6.04
475 | Story15 | B16 | 32 MPa RC Beam (25 cm x 25 cm) | Beam | 32MPa | Concrete Rectangular | 250 | 250 | 625 | 4625 | 0.29 | 707.19 | G300E | 1860406.25 | 14.6 | G300E | 770062.5 | 6.04
476 | Story15 | B17 | 32 MPa RC Beam (25 cm x 25 cm) | Beam | 32MPa | Concrete Rectangular | 250 | 250 | 625 | 4625 | 0.29 | 707.19 | G300E | 2116804.69 | 16.61 | G300E | 833295.64 | 6.54
477 | Story15 | B18 | 32 MPa RC Beam (25 cm x 25 cm) | Beam | 32MPa | Concrete Rectangular | 250 | 250 | 625 | 4625 | 0.29 | 707.19 | G300E | 2304695.31 | 18.08 | G300E | 63233.14 | 0.5
478 | Story15 | B19 | 32 MPa RC Beam (25 cm x 25 cm) | Beam | 32MPa | Concrete Rectangular | 250 | 250 | 625 | 4625 | 0.29 | 707.19 | G300E | 1777734.38 | 13.95 | G300E | 812217.93 | 6.37
479 | Story15 | B2 | 32 MPa RC Beam (25 cm x 25 cm) | Beam | 32MPa | Concrete Rectangular | 250 | 250 | 625 | 4625 | 0.29 | 707.19 | G300E | 1413226.56 | 11.09 | G300E | 770062.5 | 6.04
480 | Story15 | B20 | 32 MPa RC Beam (25 cm x 25 cm) | Beam | 32MPa | Concrete Rectangular | 250 | 250 | 625 | 4625 | 0.29 | 707.19 | G300E | 2244859.38 | 17.61 | G300E | 833295.64 | 6.54
481 | Story15 | B21 | 32 MPa RC Beam (25 cm x 25 cm) | Beam | 32MPa | Concrete Rectangular | 250 | 250 | 625 | 4625 | 0.29 | 707.19 | G300E | 2127500 | 16.69 | G300E | 833295.64 | 6.54
482 | Story15 | B22 | 32 MPa RC Beam (25 cm x 25 cm) | Beam | 32MPa | Concrete Rectangular | 250 | 250 | 625 | 4800 | 0.3 | 733.94 | G300E | 2357700 | 18.5 | G300E | 864825.75 | 6.79
483 | Story15 | B23 | 32 MPa RC Beam (25 cm x 25 cm) | Beam | 32MPa | Concrete Rectangular | 250 | 250 | 625 | 4625 | 0.29 | 707.19 | G300E | 1782359.38 | 13.99 | G300E | 812217.93 | 6.37
484 | Story15 | B24 | 32 MPa RC Beam (25 cm x 25 cm) | Beam | 32MPa | Concrete Rectangular | 250 | 250 | 625 | 4800 | 0.3 | 733.94 | G300E | 2282100 | 17.91 | G300E | 864825.75 | 6.79
485 | Story15 | B25 | 32 MPa RC Beam (25 cm x 25 cm) | Beam | 32MPa | Concrete Rectangular | 250 | 250 | 625 | 4625 | 0.29 | 707.19 | G300E | 2134148.44 | 16.75 | G300E | 448264.39 | 3.52
486 | Story15 | B26 | 32 MPa RC Beam (25 cm x 25 cm) | Beam | 32MPa | Concrete Rectangular | 250 | 250 | 625 | 4625 | 0.29 | 707.19 | G300E | 2202945.31 | 17.29 | G300E | 833295.64 | 6.54
487 | Story15 | B27 | 32 MPa RC Beam (25 cm x 25 cm) | Beam | 32MPa | Concrete Rectangular | 250 | 250 | 625 | 4625 | 0.29 | 707.19 | G300E | 1777734.38 | 13.95 | G300E | 138413.24 | 1.09
488 | Story15 | B28 | 32 MPa RC Beam (25 cm x 25 cm) | Beam | 32MPa | Concrete Rectangular | 250 | 250 | 625 | 4625 | 0.29 | 707.19 | G300E | 2174617.19 | 17.06 | G300E | 159490.96 | 1.25
489 | Story15 | B29 | 32 MPa RC Beam (25 cm x 25 cm) | Beam | 32MPa | Concrete Rectangular | 250 | 250 | 625 | 4625 | 0.29 | 707.19 | G300E | 2059859.38 | 16.16 | G300E | 159490.96 | 1.25
490 | Story15 | B3 | 32 MPa RC Beam (25 cm x 25 cm) | Beam | 32MPa | Concrete Rectangular | 250 | 250 | 625 | 4625 | 0.29 | 707.19 | G300E | 2459632.81 | 19.3 | G300E | 565599.92 | 4.44
491 | Story15 | B30 | 32 MPa RC Beam (25 cm x 25 cm) | Beam | 32MPa | Concrete Rectangular | 250 | 250 | 625 | 4625 | 0.29 | 707.19 | G300E | 1305984.38 | 10.25 | G300E | 770062.5 | 6.04
492 | Story15 | B31 | 32 MPa RC Beam (25 cm x 25 cm) | Beam | 32MPa | Concrete Rectangular | 250 | 250 | 625 | 4625 | 0.29 | 707.19 | G300E | 1805484.38 | 14.17 | G300E | 770062.5 | 6.04
493 | Story15 | B32 | 32 MPa RC Beam (25 cm x 25 cm) | Beam | 32MPa | Concrete Rectangular | 250 | 250 | 625 | 4625 | 0.29 | 707.19 | G300E | 2149757.81 | 16.87 | G300E | 875451.07 | 6.87
494 | Story15 | B33 | 32 MPa RC Beam (25 cm x 25 cm) | Beam | 32MPa | Concrete Rectangular | 250 | 250 | 625 | 4625 | 0.29 | 707.19 | G300E | 2176062.5 | 17.07 | G300E | 523444.49 | 4.11
495 | Story15 | B34 | 32 MPa RC Beam (25 cm x 25 cm) | Beam | 32MPa | Concrete Rectangular | 250 | 250 | 625 | 4625 | 0.29 | 707.19 | G300E | 2098304.69 | 16.46 | G300E | 875451.07 | 6.87
496 | Story15 | B35 | 32 MPa RC Beam (25 cm x 25 cm) | Beam | 32MPa | Concrete Rectangular | 250 | 250 | 625 | 4625 | 0.29 | 707.19 | G300E | 1700265.62 | 13.34 | G300E | 812217.93 | 6.37
497 | Story15 | B36 | 32 MPa RC Beam (25 cm x 25 cm) | Beam | 32MPa | Concrete Rectangular | 250 | 250 | 625 | 4800 | 0.3 | 733.94 | G300E | 2247000 | 17.63 | G300E | 886701 | 6.96
498 | Story15 | B4 | 32 MPa RC Beam (25 cm x 25 cm) | Beam | 32MPa | Concrete Rectangular | 250 | 250 | 625 | 4625 | 0.29 | 707.19 | G300E | 1350789.06 | 10.6 | G300E | 770062.5 | 6.04
499 | Story15 | B40 | 32 MPa RC Beam (25 cm x 25 cm) | Beam | 32MPa | Concrete Rectangular | 250 | 250 | 625 | 4625 | 0.29 | 707.19 | G300E | 2164789.06 | 16.99 | G300E | 854373.36 | 6.7
500 | Story15 | B41 | 32 MPa RC Beam (25 cm x 25 cm) | Beam | 32MPa | Concrete Rectangular | 250 | 250 | 625 | 4625 | 0.29 | 707.19 | G300E | 1698531.25 | 13.33 | G300E | 812217.93 | 6.37
501 | Story15 | B42 | 32 MPa RC Beam (25 cm x 25 cm) | Beam | 32MPa | Concrete Rectangular | 250 | 250 | 625 | 4625 | 0.29 | 707.19 | G300E | 2097726.56 | 16.46 | G300E | 875451.07 | 6.87
502 | Story15 | B43 | 32 MPa RC Beam (25 cm x 25 cm) | Beam | 32MPa | Concrete Rectangular | 250 | 250 | 625 | 4625 | 0.29 | 707.19 | G300E | 1841328.12 | 14.45 | G300E | 523444.49 | 4.11
503 | Story15 | B44 | 32 MPa RC Beam (25 cm x 25 cm) | Beam | 32MPa | Concrete Rectangular | 250 | 250 | 625 | 4625 | 0.29 | 707.19 | G300E | 2149757.81 | 16.87 | G300E | 875451.07 | 6.87
504 | Story15 | B45 | 32 MPa RC Beam (25 cm x 25 cm) | Beam | 32MPa | Concrete Rectangular | 250 | 250 | 625 | 4625 | 0.29 | 707.19 | G300E | 1244414.06 | 9.76 | G300E | 770062.5 | 6.04
505 | Story15 | B46 | 32 MPa RC Beam (25 cm x 25 cm) | Beam | 32MPa | Concrete Rectangular | 250 | 250 | 625 | 4625 | 0.29 | 707.19 | G300E | 1860406.25 | 14.6 | G300E | 770062.5 | 6.04
506 | Story15 | B47 | 32 MPa RC Beam (25 cm x 25 cm) | Beam | 32MPa | Concrete Rectangular | 250 | 250 | 625 | 4625 | 0.29 | 707.19 | G300E | 2149757.81 | 16.87 | G300E | 875451.07 | 6.87
507 | Story15 | B48 | 32 MPa RC Beam (25 cm x 25 cm) | Beam | 32MPa | Concrete Rectangular | 250 | 250 | 625 | 4625 | 0.29 | 707.19 | G300E | 2304695.31 | 18.08 | G300E | 255748.77 | 2.01
508 | Story15 | B49 | 32 MPa RC Beam (25 cm x 25 cm) | Beam | 32MPa | Concrete Rectangular | 250 | 250 | 625 | 4625 | 0.29 | 707.19 | G300E | 2098304.69 | 16.46 | G300E | 875451.07 | 6.87
509 | Story15 | B5 | 32 MPa RC Beam (25 cm x 25 cm) | Beam | 32MPa | Concrete Rectangular | 250 | 250 | 625 | 4625 | 0.29 | 707.19 | G300E | 2287062.5 | 17.95 | G300E | 833295.64 | 6.54
510 | Story15 | B50 | 32 MPa RC Beam (25 cm x 25 cm) | Beam | 32MPa | Concrete Rectangular | 250 | 250 | 625 | 4625 | 0.29 | 707.19 | G300E | 2244859.38 | 17.61 | G300E | 833295.64 | 6.54
511 | Story15 | B51 | 32 MPa RC Beam (25 cm x 25 cm) | Beam | 32MPa | Concrete Rectangular | 250 | 250 | 625 | 4800 | 0.3 | 733.94 | G300E | 2251200 | 17.66 | G300E | 864825.75 | 6.79
512 | Story15 | B52 | 32 MPa RC Beam (25 cm x 25 cm) | Beam | 32MPa | Concrete Rectangular | 250 | 250 | 625 | 4625 | 0.29 | 707.19 | G300E | 2271742.19 | 17.82 | G300E | 833295.64 | 6.54
513 | Story15 | B54 | 32 MPa RC Beam (25 cm x 25 cm) | Beam | 32MPa | Concrete Rectangular | 250 | 250 | 625 | 4625 | 0.29 | 707.19 | G300E | 2151203.12 | 16.88 | G300E | 812217.93 | 6.37
514 | Story15 | B55 | 32 MPa RC Beam (25 cm x 25 cm) | Beam | 32MPa | Concrete Rectangular | 250 | 250 | 625 | 4625 | 0.29 | 707.19 | G300E | 2132125 | 16.73 | G300E | 833295.64 | 6.54
515 | Story15 | B56 | 32 MPa RC Beam (25 cm x 25 cm) | Beam | 32MPa | Concrete Rectangular | 250 | 250 | 625 | 4625 | 0.29 | 707.19 | G300E | 2180398.44 | 17.11 | G300E | 833295.64 | 6.54
516 | Story15 | B57 | 32 MPa RC Beam (25 cm x 25 cm) | Beam | 32MPa | Concrete Rectangular | 250 | 250 | 625 | 4625 | 0.29 | 707.19 | G300E | 2097148.44 | 16.46 | G300E | 875451.07 | 6.87
517 | Story15 | B58 | 32 MPa RC Beam (25 cm x 25 cm) | Beam | 32MPa | Concrete Rectangular | 250 | 250 | 625 | 4625 | 0.29 | 707.19 | G300E | 2174617.19 | 17.06 | G300E | 255748.77 | 2.01
518 | Story15 | B59 | 32 MPa RC Beam (25 cm x 25 cm) | Beam | 32MPa | Concrete Rectangular | 250 | 250 | 625 | 4625 | 0.29 | 707.19 | G300E | 2149757.81 | 16.87 | G300E | 875451.07 | 6.87
519 | Story15 | B6 | 32 MPa RC Beam (25 cm x 25 cm) | Beam | 32MPa | Concrete Rectangular | 250 | 250 | 625 | 4625 | 0.29 | 707.19 | G300E | 1296445.31 | 10.17 | G300E | 770062.5 | 6.04
520 | Story15 | B60 | 32 MPa RC Beam (25 cm x 25 cm) | Beam | 32MPa | Concrete Rectangular | 250 | 250 | 625 | 4625 | 0.29 | 707.19 | G300E | 1305695.31 | 10.24 | G300E | 770062.5 | 6.04
521 | Story15 | B61 | 32 MPa RC Beam (25 cm x 25 cm) | Beam | 32MPa | Concrete Rectangular | 250 | 250 | 625 | 4625 | 0.29 | 707.19 | G300E | 1981523.44 | 15.55 | G300E | 770062.5 | 6.04
522 | Story15 | B62 | 32 MPa RC Beam (25 cm x 25 cm) | Beam | 32MPa | Concrete Rectangular | 250 | 250 | 625 | 4625 | 0.29 | 707.19 | G300E | 2116804.69 | 16.61 | G300E | 833295.64 | 6.54
523 | Story15 | B63 | 32 MPa RC Beam (25 cm x 25 cm) | Beam | 32MPa | Concrete Rectangular | 250 | 250 | 625 | 4625 | 0.29 | 707.19 | G300E | 2459632.81 | 19.3 | G300E | 661857.73 | 5.19
524 | Story15 | B64 | 32 MPa RC Beam (25 cm x 25 cm) | Beam | 32MPa | Concrete Rectangular | 250 | 250 | 625 | 4625 | 0.29 | 707.19 | G300E | 1779468.75 | 13.96 | G300E | 812217.93 | 6.37
525 | Story15 | B65 | 32 MPa RC Beam (25 cm x 25 cm) | Beam | 32MPa | Concrete Rectangular | 250 | 250 | 625 | 4625 | 0.29 | 707.19 | G300E | 2287062.5 | 17.95 | G300E | 833295.64 | 6.54
526 | Story15 | B66 | 32 MPa RC Beam (25 cm x 25 cm) | Beam | 32MPa | Concrete Rectangular | 250 | 250 | 625 | 4625 | 0.29 | 707.19 | G300E | 2142242.19 | 16.81 | G300E | 833295.64 | 6.54
527 | Story15 | B67 | 32 MPa RC Beam (25 cm x 25 cm) | Beam | 32MPa | Concrete Rectangular | 250 | 250 | 625 | 4625 | 0.29 | 707.19 | G300E | 2257578.12 | 17.71 | G300E | 875451.07 | 6.87
528 | Story15 | B68 | 32 MPa RC Beam (25 cm x 25 cm) | Beam | 32MPa | Concrete Rectangular | 250 | 250 | 625 | 4625 | 0.29 | 707.19 | G300E | 1782648.44 | 13.99 | G300E | 812217.93 | 6.37
529 | Story15 | B69 | 32 MPa RC Beam (25 cm x 25 cm) | Beam | 32MPa | Concrete Rectangular | 250 | 250 | 625 | 4625 | 0.29 | 707.19 | G300E | 2194562.5 | 17.22 | G300E | 875451.07 | 6.87
530 | Story15 | B7 | 32 MPa RC Beam (25 cm x 25 cm) | Beam | 32MPa | Concrete Rectangular | 250 | 250 | 625 | 4625 | 0.29 | 707.19 | G300E | 2257867.19 | 17.72 | G300E | 875451.07 | 6.87
531 | Story15 | B70 | 32 MPa RC Beam (25 cm x 25 cm) | Beam | 32MPa | Concrete Rectangular | 250 | 250 | 625 | 4625 | 0.29 | 707.19 | G300E | 2130968.75 | 16.72 | G300E | 448264.39 | 3.52
532 | Story15 | B71 | 32 MPa RC Beam (25 cm x 25 cm) | Beam | 32MPa | Concrete Rectangular | 250 | 250 | 625 | 4625 | 0.29 | 707.19 | G300E | 2159585.94 | 16.94 | G300E | 833295.64 | 6.54
533 | Story15 | B72 | 32 MPa RC Beam (25 cm x 25 cm) | Beam | 32MPa | Concrete Rectangular | 250 | 250 | 625 | 4625 | 0.29 | 707.19 | G300E | 1775132.81 | 13.93 | G300E | 138413.24 | 1.09
534 | Story15 | B73 | 32 MPa RC Beam (25 cm x 25 cm) | Beam | 32MPa | Concrete Rectangular | 250 | 250 | 625 | 4625 | 0.29 | 707.19 | G300E | 2259601.56 | 17.73 | G300E | 758115.55 | 5.95
535 | Story15 | B74 | 32 MPa RC Beam (25 cm x 25 cm) | Beam | 32MPa | Concrete Rectangular | 250 | 250 | 625 | 4625 | 0.29 | 707.19 | G300E | 2116226.56 | 16.6 | G300E | 352006.58 | 2.76
536 | Story15 | B75 | 32 MPa RC Beam (25 cm x 25 cm) | Beam | 32MPa | Concrete Rectangular | 250 | 250 | 625 | 4625 | 0.29 | 707.19 | G300E | 1423921.88 | 11.17 | G300E | 770062.5 | 6.04
537 | Story15 | B76 | 32 MPa RC Beam (25 cm x 25 cm) | Beam | 32MPa | Concrete Rectangular | 250 | 250 | 625 | 4625 | 0.29 | 707.19 | G300E | 1427968.75 | 11.2 | G300E | 770062.5 | 6.04
538 | Story15 | B77 | 32 MPa RC Beam (25 cm x 25 cm) | Beam | 32MPa | Concrete Rectangular | 250 | 250 | 625 | 4625 | 0.29 | 707.19 | G300E | 1364953.12 | 10.71 | G300E | 770062.5 | 6.04
539 | Story15 | B78 | 32 MPa RC Beam (25 cm x 25 cm) | Beam | 32MPa | Concrete Rectangular | 250 | 250 | 625 | 4625 | 0.29 | 707.19 | G300E | 1428257.81 | 11.21 | G300E | 770062.5 | 6.04
540 | Story15 | B79 | 32 MPa RC Beam (25 cm x 25 cm) | Beam | 32MPa | Concrete Rectangular | 250 | 250 | 625 | 4625 | 0.29 | 707.19 | G300E | 1478265.62 | 11.6 | G300E | 770062.5 | 6.04
541 | Story15 | B8 | 32 MPa RC Beam (25 cm x 25 cm) | Beam | 32MPa | Concrete Rectangular | 250 | 250 | 625 | 4625 | 0.29 | 707.19 | G300E | 1242101.56 | 9.75 | G300E | 770062.5 | 6.04
542 | Story15 | B80 | 32 MPa RC Beam (25 cm x 25 cm) | Beam | 32MPa | Concrete Rectangular | 250 | 250 | 625 | 4625 | 0.29 | 707.19 | G300E | 1427968.75 | 11.2 | G300E | 770062.5 | 6.04
543 | Story15 | B81 | 32 MPa RC Beam (25 cm x 25 cm) | Beam | 32MPa | Concrete Rectangular | 250 | 250 | 625 | 4625 | 0.29 | 707.19 | G300E | 1365242.19 | 10.71 | G300E | 770062.5 | 6.04
544 | Story15 | B82 | 32 MPa RC Beam (25 cm x 25 cm) | Beam | 32MPa | Concrete Rectangular | 250 | 250 | 625 | 4625 | 0.29 | 707.19 | G300E | 1427968.75 | 11.2 | G300E | 770062.5 | 6.04
545 | Story15 | B9 | 32 MPa RC Beam (25 cm x 25 cm) | Beam | 32MPa | Concrete Rectangular | 250 | 250 | 625 | 4625 | 0.29 | 707.19 | G300E | 2195718.75 | 17.23 | G300E | 875451.07 | 6.87
546 | Story16 | B1 | 32 MPa RC Beam (25 cm x 25 cm) | Beam | 32MPa | Concrete Rectangular | 250 | 250 | 625 | 4625 | 0.29 | 707.19 | G300E | 1854625 | 14.55 | G300E | 770062.5 | 6.04
547 | Story16 | B10 | 32 MPa RC Beam (25 cm x 25 cm) | Beam | 32MPa | Concrete Rectangular | 250 | 250 | 625 | 4625 | 0.29 | 707.19 | G300E | 1298179.69 | 10.19 | G300E | 770062.5 | 6.04
548 | Story16 | B11 | 32 MPa RC Beam (25 cm x 25 cm) | Beam | 32MPa | Concrete Rectangular | 250 | 250 | 625 | 4625 | 0.29 | 707.19 | G300E | 2173171.88 | 17.05 | G300E | 758115.55 | 5.95
549 | Story16 | B12 | 32 MPa RC Beam (25 cm x 25 cm) | Beam | 32MPa | Concrete Rectangular | 250 | 250 | 625 | 4625 | 0.29 | 707.19 | G300E | 1355125 | 10.63 | G300E | 770062.5 | 6.04
550 | Story16 | B13 | 32 MPa RC Beam (25 cm x 25 cm) | Beam | 32MPa | Concrete Rectangular | 250 | 250 | 625 | 4625 | 0.29 | 707.19 | G300E | 2208726.56 | 17.33 | G300E | 373084.3 | 2.93
551 | Story16 | B14 | 32 MPa RC Beam (25 cm x 25 cm) | Beam | 32MPa | Concrete Rectangular | 250 | 250 | 625 | 4625 | 0.29 | 707.19 | G300E | 1413226.56 | 11.09 | G300E | 770062.5 | 6.04
552 | Story16 | B15 | 32 MPa RC Beam (25 cm x 25 cm) | Beam | 32MPa | Concrete Rectangular | 250 | 250 | 625 | 4625 | 0.29 | 707.19 | G300E | 1428546.88 | 11.21 | G300E | 770062.5 | 6.04
553 | Story16 | B16 | 32 MPa RC Beam (25 cm x 25 cm) | Beam | 32MPa | Concrete Rectangular | 250 | 250 | 625 | 4625 | 0.29 | 707.19 | G300E | 1736398.44 | 13.62 | G300E | 770062.5 | 6.04
554 | Story16 | B17 | 32 MPa RC Beam (25 cm x 25 cm) | Beam | 32MPa | Concrete Rectangular | 250 | 250 | 625 | 4625 | 0.29 | 707.19 | G300E | 2115937.5 | 16.6 | G300E | 833295.64 | 6.54
555 | Story16 | B18 | 32 MPa RC Beam (25 cm x 25 cm) | Beam | 32MPa | Concrete Rectangular | 250 | 250 | 625 | 4625 | 0.29 | 707.19 | G300E | 2298046.88 | 18.03 | G300E | 159490.96 | 1.25
556 | Story16 | B19 | 32 MPa RC Beam (25 cm x 25 cm) | Beam | 32MPa | Concrete Rectangular | 250 | 250 | 625 | 4625 | 0.29 | 707.19 | G300E | 1769062.5 | 13.88 | G300E | 812217.93 | 6.37
557 | Story16 | B2 | 32 MPa RC Beam (25 cm x 25 cm) | Beam | 32MPa | Concrete Rectangular | 250 | 250 | 625 | 4625 | 0.29 | 707.19 | G300E | 1413226.56 | 11.09 | G300E | 770062.5 | 6.04
558 | Story16 | B20 | 32 MPa RC Beam (25 cm x 25 cm) | Beam | 32MPa | Concrete Rectangular | 250 | 250 | 625 | 4625 | 0.29 | 707.19 | G300E | 2243414.06 | 17.6 | G300E | 833295.64 | 6.54
559 | Story16 | B21 | 32 MPa RC Beam (25 cm x 25 cm) | Beam | 32MPa | Concrete Rectangular | 250 | 250 | 625 | 4625 | 0.29 | 707.19 | G300E | 2116226.56 | 16.6 | G300E | 833295.64 | 6.54
560 | Story16 | B22 | 32 MPa RC Beam (25 cm x 25 cm) | Beam | 32MPa | Concrete Rectangular | 250 | 250 | 625 | 4800 | 0.3 | 733.94 | G300E | 2441700 | 19.16 | G300E | 864825.75 | 6.79
561 | Story16 | B23 | 32 MPa RC Beam (25 cm x 25 cm) | Beam | 32MPa | Concrete Rectangular | 250 | 250 | 625 | 4625 | 0.29 | 707.19 | G300E | 1765015.62 | 13.85 | G300E | 812217.93 | 6.37
562 | Story16 | B24 | 32 MPa RC Beam (25 cm x 25 cm) | Beam | 32MPa | Concrete Rectangular | 250 | 250 | 625 | 4800 | 0.3 | 733.94 | G300E | 2423400 | 19.01 | G300E | 864825.75 | 6.79
563 | Story16 | B25 | 32 MPa RC Beam (25 cm x 25 cm) | Beam | 32MPa | Concrete Rectangular | 250 | 250 | 625 | 4625 | 0.29 | 707.19 | G300E | 2118828.12 | 16.63 | G300E | 448264.39 | 3.52
564 | Story16 | B26 | 32 MPa RC Beam (25 cm x 25 cm) | Beam | 32MPa | Concrete Rectangular | 250 | 250 | 625 | 4625 | 0.29 | 707.19 | G300E | 2208437.5 | 17.33 | G300E | 833295.64 | 6.54
565 | Story16 | B27 | 32 MPa RC Beam (25 cm x 25 cm) | Beam | 32MPa | Concrete Rectangular | 250 | 250 | 625 | 4625 | 0.29 | 707.19 | G300E | 1769062.5 | 13.88 | G300E | 138413.24 | 1.09
566 | Story16 | B28 | 32 MPa RC Beam (25 cm x 25 cm) | Beam | 32MPa | Concrete Rectangular | 250 | 250 | 625 | 4625 | 0.29 | 707.19 | G300E | 2179242.19 | 17.1 | G300E | 159490.96 | 1.25
567 | Story16 | B29 | 32 MPa RC Beam (25 cm x 25 cm) | Beam | 32MPa | Concrete Rectangular | 250 | 250 | 625 | 4625 | 0.29 | 707.19 | G300E | 2060148.44 | 16.16 | G300E | 159490.96 | 1.25
568 | Story16 | B3 | 32 MPa RC Beam (25 cm x 25 cm) | Beam | 32MPa | Concrete Rectangular | 250 | 250 | 625 | 4625 | 0.29 | 707.19 | G300E | 2351523.44 | 18.45 | G300E | 565599.92 | 4.44
569 | Story16 | B30 | 32 MPa RC Beam (25 cm x 25 cm) | Beam | 32MPa | Concrete Rectangular | 250 | 250 | 625 | 4625 | 0.29 | 707.19 | G300E | 1308875 | 10.27 | G300E | 770062.5 | 6.04
570 | Story16 | B31 | 32 MPa RC Beam (25 cm x 25 cm) | Beam | 32MPa | Concrete Rectangular | 250 | 250 | 625 | 4625 | 0.29 | 707.19 | G300E | 1784093.75 | 14 | G300E | 770062.5 | 6.04
571 | Story16 | B32 | 32 MPa RC Beam (25 cm x 25 cm) | Beam | 32MPa | Concrete Rectangular | 250 | 250 | 625 | 4625 | 0.29 | 707.19 | G300E | 2154382.81 | 16.9 | G300E | 875451.07 | 6.87
572 | Story16 | B33 | 32 MPa RC Beam (25 cm x 25 cm) | Beam | 32MPa | Concrete Rectangular | 250 | 250 | 625 | 4625 | 0.29 | 707.19 | G300E | 2058125 | 16.15 | G300E | 427186.68 | 3.35
573 | Story16 | B34 | 32 MPa RC Beam (25 cm x 25 cm) | Beam | 32MPa | Concrete Rectangular | 250 | 250 | 625 | 4625 | 0.29 | 707.19 | G300E | 2105820.31 | 16.52 | G300E | 875451.07 | 6.87
574 | Story16 | B35 | 32 MPa RC Beam (25 cm x 25 cm) | Beam | 32MPa | Concrete Rectangular | 250 | 250 | 625 | 4625 | 0.29 | 707.19 | G300E | 1691015.62 | 13.27 | G300E | 812217.93 | 6.37
575 | Story16 | B36 | 32 MPa RC Beam (25 cm x 25 cm) | Beam | 32MPa | Concrete Rectangular | 250 | 250 | 625 | 4800 | 0.3 | 733.94 | G300E | 2264400 | 17.77 | G300E | 864825.75 | 6.79
576 | Story16 | B4 | 32 MPa RC Beam (25 cm x 25 cm) | Beam | 32MPa | Concrete Rectangular | 250 | 250 | 625 | 4625 | 0.29 | 707.19 | G300E | 1355414.06 | 10.64 | G300E | 770062.5 | 6.04
577 | Story16 | B40 | 32 MPa RC Beam (25 cm x 25 cm) | Beam | 32MPa | Concrete Rectangular | 250 | 250 | 625 | 4625 | 0.29 | 707.19 | G300E | 2181265.62 | 17.12 | G300E | 833295.64 | 6.54
578 | Story16 | B41 | 32 MPa RC Beam (25 cm x 25 cm) | Beam | 32MPa | Concrete Rectangular | 250 | 250 | 625 | 4625 | 0.29 | 707.19 | G300E | 1689859.38 | 13.26 | G300E | 812217.93 | 6.37
579 | Story16 | B42 | 32 MPa RC Beam (25 cm x 25 cm) | Beam | 32MPa | Concrete Rectangular | 250 | 250 | 625 | 4625 | 0.29 | 707.19 | G300E | 2105531.25 | 16.52 | G300E | 875451.07 | 6.87
580 | Story16 | B43 | 32 MPa RC Beam (25 cm x 25 cm) | Beam | 32MPa | Concrete Rectangular | 250 | 250 | 625 | 4625 | 0.29 | 707.19 | G300E | 1835257.81 | 14.4 | G300E | 427186.68 | 3.35
581 | Story16 | B44 | 32 MPa RC Beam (25 cm x 25 cm) | Beam | 32MPa | Concrete Rectangular | 250 | 250 | 625 | 4625 | 0.29 | 707.19 | G300E | 2154671.88 | 16.91 | G300E | 875451.07 | 6.87
582 | Story16 | B45 | 32 MPa RC Beam (25 cm x 25 cm) | Beam | 32MPa | Concrete Rectangular | 250 | 250 | 625 | 4625 | 0.29 | 707.19 | G300E | 1243546.88 | 9.76 | G300E | 770062.5 | 6.04
583 | Story16 | B46 | 32 MPa RC Beam (25 cm x 25 cm) | Beam | 32MPa | Concrete Rectangular | 250 | 250 | 625 | 4625 | 0.29 | 707.19 | G300E | 1736398.44 | 13.62 | G300E | 770062.5 | 6.04
584 | Story16 | B47 | 32 MPa RC Beam (25 cm x 25 cm) | Beam | 32MPa | Concrete Rectangular | 250 | 250 | 625 | 4625 | 0.29 | 707.19 | G300E | 2154382.81 | 16.9 | G300E | 875451.07 | 6.87
585 | Story16 | B48 | 32 MPa RC Beam (25 cm x 25 cm) | Beam | 32MPa | Concrete Rectangular | 250 | 250 | 625 | 4625 | 0.29 | 707.19 | G300E | 2298046.88 | 18.03 | G300E | 255748.77 | 2.01
586 | Story16 | B49 | 32 MPa RC Beam (25 cm x 25 cm) | Beam | 32MPa | Concrete Rectangular | 250 | 250 | 625 | 4625 | 0.29 | 707.19 | G300E | 2105820.31 | 16.52 | G300E | 875451.07 | 6.87
587 | Story16 | B5 | 32 MPa RC Beam (25 cm x 25 cm) | Beam | 32MPa | Concrete Rectangular | 250 | 250 | 625 | 4625 | 0.29 | 707.19 | G300E | 2298625 | 18.04 | G300E | 758115.55 | 5.95
588 | Story16 | B50 | 32 MPa RC Beam (25 cm x 25 cm) | Beam | 32MPa | Concrete Rectangular | 250 | 250 | 625 | 4625 | 0.29 | 707.19 | G300E | 2243414.06 | 17.6 | G300E | 833295.64 | 6.54
589 | Story16 | B51 | 32 MPa RC Beam (25 cm x 25 cm) | Beam | 32MPa | Concrete Rectangular | 250 | 250 | 625 | 4800 | 0.3 | 733.94 | G300E | 2269200 | 17.8 | G300E | 864825.75 | 6.79
590 | Story16 | B52 | 32 MPa RC Beam (25 cm x 25 cm) | Beam | 32MPa | Concrete Rectangular | 250 | 250 | 625 | 4625 | 0.29 | 707.19 | G300E | 2352679.69 | 18.46 | G300E | 833295.64 | 6.54
591 | Story16 | B54 | 32 MPa RC Beam (25 cm x 25 cm) | Beam | 32MPa | Concrete Rectangular | 250 | 250 | 625 | 4625 | 0.29 | 707.19 | G300E | 2285906.25 | 17.94 | G300E | 833295.64 | 6.54
592 | Story16 | B55 | 32 MPa RC Beam (25 cm x 25 cm) | Beam | 32MPa | Concrete Rectangular | 250 | 250 | 625 | 4625 | 0.29 | 707.19 | G300E | 2147734.38 | 16.85 | G300E | 833295.64 | 6.54
593 | Story16 | B56 | 32 MPa RC Beam (25 cm x 25 cm) | Beam | 32MPa | Concrete Rectangular | 250 | 250 | 625 | 4625 | 0.29 | 707.19 | G300E | 2184445.31 | 17.14 | G300E | 833295.64 | 6.54
594 | Story16 | B57 | 32 MPa RC Beam (25 cm x 25 cm) | Beam | 32MPa | Concrete Rectangular | 250 | 250 | 625 | 4625 | 0.29 | 707.19 | G300E | 2105242.19 | 16.52 | G300E | 875451.07 | 6.87
595 | Story16 | B58 | 32 MPa RC Beam (25 cm x 25 cm) | Beam | 32MPa | Concrete Rectangular | 250 | 250 | 625 | 4625 | 0.29 | 707.19 | G300E | 2178375 | 17.09 | G300E | 255748.77 | 2.01
596 | Story16 | B59 | 32 MPa RC Beam (25 cm x 25 cm) | Beam | 32MPa | Concrete Rectangular | 250 | 250 | 625 | 4625 | 0.29 | 707.19 | G300E | 2154382.81 | 16.9 | G300E | 875451.07 | 6.87
597 | Story16 | B6 | 32 MPa RC Beam (25 cm x 25 cm) | Beam | 32MPa | Concrete Rectangular | 250 | 250 | 625 | 4625 | 0.29 | 707.19 | G300E | 1297890.62 | 10.18 | G300E | 770062.5 | 6.04
598 | Story16 | B60 | 32 MPa RC Beam (25 cm x 25 cm) | Beam | 32MPa | Concrete Rectangular | 250 | 250 | 625 | 4625 | 0.29 | 707.19 | G300E | 1308875 | 10.27 | G300E | 770062.5 | 6.04
599 | Story16 | B61 | 32 MPa RC Beam (25 cm x 25 cm) | Beam | 32MPa | Concrete Rectangular | 250 | 250 | 625 | 4625 | 0.29 | 707.19 | G300E | 1854625 | 14.55 | G300E | 770062.5 | 6.04
600 | Story16 | B62 | 32 MPa RC Beam (25 cm x 25 cm) | Beam | 32MPa | Concrete Rectangular | 250 | 250 | 625 | 4625 | 0.29 | 707.19 | G300E | 2117382.81 | 16.61 | G300E | 833295.64 | 6.54
601 | Story16 | B63 | 32 MPa RC Beam (25 cm x 25 cm) | Beam | 32MPa | Concrete Rectangular | 250 | 250 | 625 | 4625 | 0.29 | 707.19 | G300E | 2351812.5 | 18.45 | G300E | 661857.73 | 5.19
602 | Story16 | B64 | 32 MPa RC Beam (25 cm x 25 cm) | Beam | 32MPa | Concrete Rectangular | 250 | 250 | 625 | 4625 | 0.29 | 707.19 | G300E | 1771375 | 13.9 | G300E | 812217.93 | 6.37
603 | Story16 | B65 | 32 MPa RC Beam (25 cm x 25 cm) | Beam | 32MPa | Concrete Rectangular | 250 | 250 | 625 | 4625 | 0.29 | 707.19 | G300E | 2298335.94 | 18.03 | G300E | 854373.36 | 6.7
604 | Story16 | B66 | 32 MPa RC Beam (25 cm x 25 cm) | Beam | 32MPa | Concrete Rectangular | 250 | 250 | 625 | 4625 | 0.29 | 707.19 | G300E | 2128945.31 | 16.7 | G300E | 833295.64 | 6.54
605 | Story16 | B67 | 32 MPa RC Beam (25 cm x 25 cm) | Beam | 32MPa | Concrete Rectangular | 250 | 250 | 625 | 4625 | 0.29 | 707.19 | G300E | 2260757.81 | 17.74 | G300E | 875451.07 | 6.87
606 | Story16 | B68 | 32 MPa RC Beam (25 cm x 25 cm) | Beam | 32MPa | Concrete Rectangular | 250 | 250 | 625 | 4625 | 0.29 | 707.19 | G300E | 1764726.56 | 13.85 | G300E | 812217.93 | 6.37
607 | Story16 | B69 | 32 MPa RC Beam (25 cm x 25 cm) | Beam | 32MPa | Concrete Rectangular | 250 | 250 | 625 | 4625 | 0.29 | 707.19 | G300E | 2201210.94 | 17.27 | G300E | 875451.07 | 6.87
608 | Story16 | B7 | 32 MPa RC Beam (25 cm x 25 cm) | Beam | 32MPa | Concrete Rectangular | 250 | 250 | 625 | 4625 | 0.29 | 707.19 | G300E | 2261335.94 | 17.74 | G300E | 875451.07 | 6.87
609 | Story16 | B70 | 32 MPa RC Beam (25 cm x 25 cm) | Beam | 32MPa | Concrete Rectangular | 250 | 250 | 625 | 4625 | 0.29 | 707.19 | G300E | 2118250 | 16.62 | G300E | 448264.39 | 3.52
610 | Story16 | B71 | 32 MPa RC Beam (25 cm x 25 cm) | Beam | 32MPa | Concrete Rectangular | 250 | 250 | 625 | 4625 | 0.29 | 707.19 | G300E | 2170859.38 | 17.03 | G300E | 854373.36 | 6.7
611 | Story16 | B72 | 32 MPa RC Beam (25 cm x 25 cm) | Beam | 32MPa | Concrete Rectangular | 250 | 250 | 625 | 4625 | 0.29 | 707.19 | G300E | 1767617.19 | 13.87 | G300E | 138413.24 | 1.09
612 | Story16 | B73 | 32 MPa RC Beam (25 cm x 25 cm) | Beam | 32MPa | Concrete Rectangular | 250 | 250 | 625 | 4625 | 0.29 | 707.19 | G300E | 2209304.69 | 17.34 | G300E | 758115.55 | 5.95
613 | Story16 | B74 | 32 MPa RC Beam (25 cm x 25 cm) | Beam | 32MPa | Concrete Rectangular | 250 | 250 | 625 | 4625 | 0.29 | 707.19 | G300E | 2117093.75 | 16.61 | G300E | 255748.77 | 2.01
614 | Story16 | B75 | 32 MPa RC Beam (25 cm x 25 cm) | Beam | 32MPa | Concrete Rectangular | 250 | 250 | 625 | 4625 | 0.29 | 707.19 | G300E | 1428257.81 | 11.21 | G300E | 770062.5 | 6.04
615 | Story16 | B76 | 32 MPa RC Beam (25 cm x 25 cm) | Beam | 32MPa | Concrete Rectangular | 250 | 250 | 625 | 4625 | 0.29 | 707.19 | G300E | 1425367.19 | 11.18 | G300E | 770062.5 | 6.04
616 | Story16 | B77 | 32 MPa RC Beam (25 cm x 25 cm) | Beam | 32MPa | Concrete Rectangular | 250 | 250 | 625 | 4625 | 0.29 | 707.19 | G300E | 1365820.31 | 10.72 | G300E | 770062.5 | 6.04
617 | Story16 | B78 | 32 MPa RC Beam (25 cm x 25 cm) | Beam | 32MPa | Concrete Rectangular | 250 | 250 | 625 | 4625 | 0.29 | 707.19 | G300E | 1421898.44 | 11.16 | G300E | 770062.5 | 6.04
618 | Story16 | B79 | 32 MPa RC Beam (25 cm x 25 cm) | Beam | 32MPa | Concrete Rectangular | 250 | 250 | 625 | 4625 | 0.29 | 707.19 | G300E | 1470750 | 11.54 | G300E | 770062.5 | 6.04
619 | Story16 | B8 | 32 MPa RC Beam (25 cm x 25 cm) | Beam | 32MPa | Concrete Rectangular | 250 | 250 | 625 | 4625 | 0.29 | 707.19 | G300E | 1242390.62 | 9.75 | G300E | 770062.5 | 6.04
620 | Story16 | B80 | 32 MPa RC Beam (25 cm x 25 cm) | Beam | 32MPa | Concrete Rectangular | 250 | 250 | 625 | 4625 | 0.29 | 707.19 | G300E | 1421609.38 | 11.15 | G300E | 770062.5 | 6.04
621 | Story16 | B81 | 32 MPa RC Beam (25 cm x 25 cm) | Beam | 32MPa | Concrete Rectangular | 250 | 250 | 625 | 4625 | 0.29 | 707.19 | G300E | 1366398.44 | 10.72 | G300E | 770062.5 | 6.04
622 | Story16 | B82 | 32 MPa RC Beam (25 cm x 25 cm) | Beam | 32MPa | Concrete Rectangular | 250 | 250 | 625 | 4625 | 0.29 | 707.19 | G300E | 1425078.12 | 11.18 | G300E | 770062.5 | 6.04
623 | Story16 | B9 | 32 MPa RC Beam (25 cm x 25 cm) | Beam | 32MPa | Concrete Rectangular | 250 | 250 | 625 | 4625 | 0.29 | 707.19 | G300E | 2202656.25 | 17.28 | G300E | 875451.07 | 6.87
624 | Story17 | B1 | 32 MPa RC Beam (25 cm x 25 cm) | Beam | 32MPa | Concrete Rectangular | 250 | 250 | 625 | 4637.5 | 0.29 | 709.1 | G300E | 1872100.78 | 14.69 | G300E | 772143.75 | 6.06
625 | Story17 | B10 | 32 MPa RC Beam (25 cm x 25 cm) | Beam | 32MPa | Concrete Rectangular | 250 | 250 | 625 | 4637.5 | 0.29 | 709.1 | G300E | 1315310.94 | 10.32 | G300E | 772143.75 | 6.06
626 | Story17 | B11 | 32 MPa RC Beam (25 cm x 25 cm) | Beam | 32MPa | Concrete Rectangular | 250 | 250 | 625 | 4637.5 | 0.29 | 709.1 | G300E | 2198754.69 | 17.25 | G300E | 739029.83 | 5.8
627 | Story17 | B12 | 32 MPa RC Beam (25 cm x 25 cm) | Beam | 32MPa | Concrete Rectangular | 250 | 250 | 625 | 4637.5 | 0.29 | 709.1 | G300E | 1378207.03 | 10.81 | G300E | 772143.75 | 6.06
628 | Story17 | B13 | 32 MPa RC Beam (25 cm x 25 cm) | Beam | 32MPa | Concrete Rectangular | 250 | 250 | 625 | 4637.5 | 0.29 | 709.1 | G300E | 2230927.34 | 17.5 | G300E | 374092.63 | 2.94
629 | Story17 | B14 | 32 MPa RC Beam (25 cm x 25 cm) | Beam | 32MPa | Concrete Rectangular | 250 | 250 | 625 | 4637.5 | 0.29 | 709.1 | G300E | 1434436.72 | 11.26 | G300E | 772143.75 | 6.06
630 | Story17 | B15 | 32 MPa RC Beam (25 cm x 25 cm) | Beam | 32MPa | Concrete Rectangular | 250 | 250 | 625 | 4637.5 | 0.29 | 709.1 | G300E | 1449508.59 | 11.37 | G300E | 772143.75 | 6.06
631 | Story17 | B16 | 32 MPa RC Beam (25 cm x 25 cm) | Beam | 32MPa | Concrete Rectangular | 250 | 250 | 625 | 4637.5 | 0.29 | 709.1 | G300E | 1746888.28 | 13.71 | G300E | 772143.75 | 6.06
632 | Story17 | B17 | 32 MPa RC Beam (25 cm x 25 cm) | Beam | 32MPa | Concrete Rectangular | 250 | 250 | 625 | 4637.5 | 0.29 | 709.1 | G300E | 2132670.31 | 16.73 | G300E | 835547.79 | 6.56
633 | Story17 | B18 | 32 MPa RC Beam (25 cm x 25 cm) | Beam | 32MPa | Concrete Rectangular | 250 | 250 | 625 | 4637.5 | 0.29 | 709.1 | G300E | 2316721.09 | 18.18 | G300E | 159922.01 | 1.25
634 | Story17 | B19 | 32 MPa RC Beam (25 cm x 25 cm) | Beam | 32MPa | Concrete Rectangular | 250 | 250 | 625 | 4637.5 | 0.29 | 709.1 | G300E | 1788335.94 | 14.03 | G300E | 814413.11 | 6.39
635 | Story17 | B2 | 32 MPa RC Beam (25 cm x 25 cm) | Beam | 32MPa | Concrete Rectangular | 250 | 250 | 625 | 4637.5 | 0.29 | 709.1 | G300E | 1434436.72 | 11.26 | G300E | 772143.75 | 6.06
636 | Story17 | B20 | 32 MPa RC Beam (25 cm x 25 cm) | Beam | 32MPa | Concrete Rectangular | 250 | 250 | 625 | 4637.5 | 0.29 | 709.1 | G300E | 2258172.66 | 17.72 | G300E | 835547.79 | 6.56
637 | Story17 | B21 | 32 MPa RC Beam (25 cm x 25 cm) | Beam | 32MPa | Concrete Rectangular | 250 | 250 | 625 | 4637.5 | 0.29 | 709.1 | G300E | 2130641.41 | 16.72 | G300E | 835547.79 | 6.56
638 | Story17 | B22 | 32 MPa RC Beam (25 cm x 25 cm) | Beam | 32MPa | Concrete Rectangular | 250 | 250 | 625 | 4800 | 0.3 | 733.94 | G300E | 2475300 | 19.42 | G300E | 864825.75 | 6.79
639 | Story17 | B23 | 32 MPa RC Beam (25 cm x 25 cm) | Beam | 32MPa | Concrete Rectangular | 250 | 250 | 625 | 4637.5 | 0.29 | 709.1 | G300E | 1783118.75 | 13.99 | G300E | 814413.11 | 6.39
640 | Story17 | B24 | 32 MPa RC Beam (25 cm x 25 cm) | Beam | 32MPa | Concrete Rectangular | 250 | 250 | 625 | 4800 | 0.3 | 733.94 | G300E | 2457300 | 19.28 | G300E | 864825.75 | 6.79
641 | Story17 | B25 | 32 MPa RC Beam (25 cm x 25 cm) | Beam | 32MPa | Concrete Rectangular | 250 | 250 | 625 | 4637.5 | 0.29 | 709.1 | G300E | 2130641.41 | 16.72 | G300E | 449475.92 | 3.53
642 | Story17 | B26 | 32 MPa RC Beam (25 cm x 25 cm) | Beam | 32MPa | Concrete Rectangular | 250 | 250 | 625 | 4637.5 | 0.29 | 709.1 | G300E | 2228898.44 | 17.49 | G300E | 835547.79 | 6.56
643 | Story17 | B27 | 32 MPa RC Beam (25 cm x 25 cm) | Beam | 32MPa | Concrete Rectangular | 250 | 250 | 625 | 4637.5 | 0.29 | 709.1 | G300E | 1788046.09 | 14.03 | G300E | 138787.33 | 1.09
644 | Story17 | B28 | 32 MPa RC Beam (25 cm x 25 cm) | Beam | 32MPa | Concrete Rectangular | 250 | 250 | 625 | 4637.5 | 0.29 | 709.1 | G300E | 2208029.69 | 17.33 | G300E | 159922.01 | 1.25
645 | Story17 | B29 | 32 MPa RC Beam (25 cm x 25 cm) | Beam | 32MPa | Concrete Rectangular | 250 | 250 | 625 | 4637.5 | 0.29 | 709.1 | G300E | 2079049.22 | 16.31 | G300E | 159922.01 | 1.25
646 | Story17 | B3 | 32 MPa RC Beam (25 cm x 25 cm) | Beam | 32MPa | Concrete Rectangular | 250 | 250 | 625 | 4637.5 | 0.29 | 709.1 | G300E | 2370052.34 | 18.6 | G300E | 470610.6 | 3.69
647 | Story17 | B30 | 32 MPa RC Beam (25 cm x 25 cm) | Beam | 32MPa | Concrete Rectangular | 250 | 250 | 625 | 4637.5 | 0.29 | 709.1 | G300E | 1326325 | 10.41 | G300E | 772143.75 | 6.06
648 | Story17 | B31 | 32 MPa RC Beam (25 cm x 25 cm) | Beam | 32MPa | Concrete Rectangular | 250 | 250 | 625 | 4637.5 | 0.29 | 709.1 | G300E | 1682542.97 | 13.2 | G300E | 772143.75 | 6.06
649 | Story17 | B32 | 32 MPa RC Beam (25 cm x 25 cm) | Beam | 32MPa | Concrete Rectangular | 250 | 250 | 625 | 4637.5 | 0.29 | 709.1 | G300E | 2180494.53 | 17.11 | G300E | 877817.16 | 6.89
650 | Story17 | B33 | 32 MPa RC Beam (25 cm x 25 cm) | Beam | 32MPa | Concrete Rectangular | 250 | 250 | 625 | 4637.5 | 0.29 | 709.1 | G300E | 2082237.5 | 16.34 | G300E | 428341.24 | 3.36
651 | Story17 | B34 | 32 MPa RC Beam (25 cm x 25 cm) | Beam | 32MPa | Concrete Rectangular | 250 | 250 | 625 | 4637.5 | 0.29 | 709.1 | G300E | 2137307.81 | 16.77 | G300E | 877817.16 | 6.89
652 | Story17 | B35 | 32 MPa RC Beam (25 cm x 25 cm) | Beam | 32MPa | Concrete Rectangular | 250 | 250 | 625 | 4637.5 | 0.29 | 709.1 | G300E | 1707759.38 | 13.4 | G300E | 814413.11 | 6.39
653 | Story17 | B36 | 32 MPa RC Beam (25 cm x 25 cm) | Beam | 32MPa | Concrete Rectangular | 250 | 250 | 625 | 4800 | 0.3 | 733.94 | G300E | 2290800 | 17.97 | G300E | 842950.5 | 6.61
654 | Story17 | B4 | 32 MPa RC Beam (25 cm x 25 cm) | Beam | 32MPa | Concrete Rectangular | 250 | 250 | 625 | 4637.5 | 0.29 | 709.1 | G300E | 1378207.03 | 10.81 | G300E | 772143.75 | 6.06
655 | Story17 | B40 | 32 MPa RC Beam (25 cm x 25 cm) | Beam | 32MPa | Concrete Rectangular | 250 | 250 | 625 | 4637.5 | 0.29 | 709.1 | G300E | 2212667.19 | 17.36 | G300E | 814413.11 | 6.39
656 | Story17 | B41 | 32 MPa RC Beam (25 cm x 25 cm) | Beam | 32MPa | Concrete Rectangular | 250 | 250 | 625 | 4637.5 | 0.29 | 709.1 | G300E | 1707179.69 | 13.4 | G300E | 814413.11 | 6.39
657 | Story17 | B42 | 32 MPa RC Beam (25 cm x 25 cm) | Beam | 32MPa | Concrete Rectangular | 250 | 250 | 625 | 4637.5 | 0.29 | 709.1 | G300E | 2137017.97 | 16.77 | G300E | 877817.16 | 6.89
658 | Story17 | B43 | 32 MPa RC Beam (25 cm x 25 cm) | Beam | 32MPa | Concrete Rectangular | 250 | 250 | 625 | 4637.5 | 0.29 | 709.1 | G300E | 1864854.69 | 14.63 | G300E | 428341.24 | 3.36
659 | Story17 | B44 | 32 MPa RC Beam (25 cm x 25 cm) | Beam | 32MPa | Concrete Rectangular | 250 | 250 | 625 | 4637.5 | 0.29 | 709.1 | G300E | 2180494.53 | 17.11 | G300E | 684781.22 | 5.37
660 | Story17 | B45 | 32 MPa RC Beam (25 cm x 25 cm) | Beam | 32MPa | Concrete Rectangular | 250 | 250 | 625 | 4637.5 | 0.29 | 709.1 | G300E | 1256472.66 | 9.86 | G300E | 772143.75 | 6.06
661 | Story17 | B46 | 32 MPa RC Beam (25 cm x 25 cm) | Beam | 32MPa | Concrete Rectangular | 250 | 250 | 625 | 4637.5 | 0.29 | 709.1 | G300E | 1746598.44 | 13.7 | G300E | 772143.75 | 6.06
662 | Story17 | B47 | 32 MPa RC Beam (25 cm x 25 cm) | Beam | 32MPa | Concrete Rectangular | 250 | 250 | 625 | 4637.5 | 0.29 | 709.1 | G300E | 2180494.53 | 17.11 | G300E | 877817.16 | 6.89
663 | Story17 | B48 | 32 MPa RC Beam (25 cm x 25 cm) | Beam | 32MPa | Concrete Rectangular | 250 | 250 | 625 | 4637.5 | 0.29 | 709.1 | G300E | 2316431.25 | 18.18 | G300E | 256439.98 | 2.01
664 | Story17 | B49 | 32 MPa RC Beam (25 cm x 25 cm) | Beam | 32MPa | Concrete Rectangular | 250 | 250 | 625 | 4637.5 | 0.29 | 709.1 | G300E | 2137307.81 | 16.77 | G300E | 877817.16 | 6.89
665 | Story17 | B5 | 32 MPa RC Beam (25 cm x 25 cm) | Beam | 32MPa | Concrete Rectangular | 250 | 250 | 625 | 4637.5 | 0.29 | 709.1 | G300E | 2323677.34 | 18.23 | G300E | 739029.83 | 5.8
666 | Story17 | B50 | 32 MPa RC Beam (25 cm x 25 cm) | Beam | 32MPa | Concrete Rectangular | 250 | 250 | 625 | 4637.5 | 0.29 | 709.1 | G300E | 2257882.81 | 17.72 | G300E | 835547.79 | 6.56
667 | Story17 | B51 | 32 MPa RC Beam (25 cm x 25 cm) | Beam | 32MPa | Concrete Rectangular | 250 | 250 | 625 | 4800 | 0.3 | 733.94 | G300E | 2297700 | 18.03 | G300E | 842950.5 | 6.61
668 | Story17 | B52 | 32 MPa RC Beam (25 cm x 25 cm) | Beam | 32MPa | Concrete Rectangular | 250 | 250 | 625 | 4637.5 | 0.29 | 709.1 | G300E | 2391210.94 | 18.76 | G300E | 835547.79 | 6.56
669 | Story17 | B54 | 32 MPa RC Beam (25 cm x 25 cm) | Beam | 32MPa | Concrete Rectangular | 250 | 250 | 625 | 4637.5 | 0.29 | 709.1 | G300E | 2324546.88 | 18.24 | G300E | 835547.79 | 6.56
670 | Story17 | B55 | 32 MPa RC Beam (25 cm x 25 cm) | Beam | 32MPa | Concrete Rectangular | 250 | 250 | 625 | 4637.5 | 0.29 | 709.1 | G300E | 2179335.16 | 17.1 | G300E | 814413.11 | 6.39
671 | Story17 | B56 | 32 MPa RC Beam (25 cm x 25 cm) | Beam | 32MPa | Concrete Rectangular | 250 | 250 | 625 | 4637.5 | 0.29 | 709.1 | G300E | 2203971.88 | 17.29 | G300E | 835547.79 | 6.56
672 | Story17 | B57 | 32 MPa RC Beam (25 cm x 25 cm) | Beam | 32MPa | Concrete Rectangular | 250 | 250 | 625 | 4637.5 | 0.29 | 709.1 | G300E | 2137017.97 | 16.77 | G300E | 877817.16 | 6.89
673 | Story17 | B58 | 32 MPa RC Beam (25 cm x 25 cm) | Beam | 32MPa | Concrete Rectangular | 250 | 250 | 625 | 4637.5 | 0.29 | 709.1 | G300E | 2207450 | 17.32 | G300E | 256439.98 | 2.01
674 | Story17 | B59 | 32 MPa RC Beam (25 cm x 25 cm) | Beam | 32MPa | Concrete Rectangular | 250 | 250 | 625 | 4637.5 | 0.29 | 709.1 | G300E | 2180494.53 | 17.11 | G300E | 684781.22 | 5.37
675 | Story17 | B6 | 32 MPa RC Beam (25 cm x 25 cm) | Beam | 32MPa | Concrete Rectangular | 250 | 250 | 625 | 4637.5 | 0.29 | 709.1 | G300E | 1315310.94 | 10.32 | G300E | 772143.75 | 6.06
676 | Story17 | B60 | 32 MPa RC Beam (25 cm x 25 cm) | Beam | 32MPa | Concrete Rectangular | 250 | 250 | 625 | 4637.5 | 0.29 | 709.1 | G300E | 1326325 | 10.41 | G300E | 772143.75 | 6.06
677 | Story17 | B61 | 32 MPa RC Beam (25 cm x 25 cm) | Beam | 32MPa | Concrete Rectangular | 250 | 250 | 625 | 4637.5 | 0.29 | 709.1 | G300E | 1872100.78 | 14.69 | G300E | 772143.75 | 6.06
678 | Story17 | B62 | 32 MPa RC Beam (25 cm x 25 cm) | Beam | 32MPa | Concrete Rectangular | 250 | 250 | 625 | 4637.5 | 0.29 | 709.1 | G300E | 2135568.75 | 16.76 | G300E | 835547.79 | 6.56
679 | Story17 | B63 | 32 MPa RC Beam (25 cm x 25 cm) | Beam | 32MPa | Concrete Rectangular | 250 | 250 | 625 | 4637.5 | 0.29 | 709.1 | G300E | 2370052.34 | 18.6 | G300E | 663646.54 | 5.21
680 | Story17 | B64 | 32 MPa RC Beam (25 cm x 25 cm) | Beam | 32MPa | Concrete Rectangular | 250 | 250 | 625 | 4637.5 | 0.29 | 709.1 | G300E | 1790075 | 14.05 | G300E | 814413.11 | 6.39
681 | Story17 | B65 | 32 MPa RC Beam (25 cm x 25 cm) | Beam | 32MPa | Concrete Rectangular | 250 | 250 | 625 | 4637.5 | 0.29 | 709.1 | G300E | 2323677.34 | 18.23 | G300E | 739029.83 | 5.8
682 | Story17 | B66 | 32 MPa RC Beam (25 cm x 25 cm) | Beam | 32MPa | Concrete Rectangular | 250 | 250 | 625 | 4637.5 | 0.29 | 709.1 | G300E | 2141655.47 | 16.8 | G300E | 835547.79 | 6.56
683 | Story17 | B67 | 32 MPa RC Beam (25 cm x 25 cm) | Beam | 32MPa | Concrete Rectangular | 250 | 250 | 625 | 4637.5 | 0.29 | 709.1 | G300E | 2289475.78 | 17.96 | G300E | 877817.16 | 6.89
684 | Story17 | B68 | 32 MPa RC Beam (25 cm x 25 cm) | Beam | 32MPa | Concrete Rectangular | 250 | 250 | 625 | 4637.5 | 0.29 | 709.1 | G300E | 1782539.06 | 13.99 | G300E | 814413.11 | 6.39
685 | Story17 | B69 | 32 MPa RC Beam (25 cm x 25 cm) | Beam | 32MPa | Concrete Rectangular | 250 | 250 | 625 | 4637.5 | 0.29 | 709.1 | G300E | 2228898.44 | 17.49 | G300E | 877817.16 | 6.89
686 | Story17 | B7 | 32 MPa RC Beam (25 cm x 25 cm) | Beam | 32MPa | Concrete Rectangular | 250 | 250 | 625 | 4637.5 | 0.29 | 709.1 | G300E | 2289475.78 | 17.96 | G300E | 877817.16 | 6.89
687 | Story17 | B70 | 32 MPa RC Beam (25 cm x 25 cm) | Beam | 32MPa | Concrete Rectangular | 250 | 250 | 625 | 4637.5 | 0.29 | 709.1 | G300E | 2130061.72 | 16.71 | G300E | 449475.92 | 3.53
688 | Story17 | B71 | 32 MPa RC Beam (25 cm x 25 cm) | Beam | 32MPa | Concrete Rectangular | 250 | 250 | 625 | 4637.5 | 0.29 | 709.1 | G300E | 2196725.78 | 17.24 | G300E | 739029.83 | 5.8
689 | Story17 | B72 | 32 MPa RC Beam (25 cm x 25 cm) | Beam | 32MPa | Concrete Rectangular | 250 | 250 | 625 | 4637.5 | 0.29 | 709.1 | G300E | 1785727.34 | 14.01 | G300E | 138787.33 | 1.09
690 | Story17 | B73 | 32 MPa RC Beam (25 cm x 25 cm) | Beam | 32MPa | Concrete Rectangular | 250 | 250 | 625 | 4637.5 | 0.29 | 709.1 | G300E | 2230927.34 | 17.5 | G300E | 760164.51 | 5.96
691 | Story17 | B74 | 32 MPa RC Beam (25 cm x 25 cm) | Beam | 32MPa | Concrete Rectangular | 250 | 250 | 625 | 4637.5 | 0.29 | 709.1 | G300E | 2135858.59 | 16.76 | G300E | 159922.01 | 1.25
692 | Story17 | B75 | 32 MPa RC Beam (25 cm x 25 cm) | Beam | 32MPa | Concrete Rectangular | 250 | 250 | 625 | 4637.5 | 0.29 | 709.1 | G300E | 1449508.59 | 11.37 | G300E | 772143.75 | 6.06
693 | Story17 | B76 | 32 MPa RC Beam (25 cm x 25 cm) | Beam | 32MPa | Concrete Rectangular | 250 | 250 | 625 | 4637.5 | 0.29 | 709.1 | G300E | 1446900 | 11.35 | G300E | 772143.75 | 6.06
694 | Story17 | B77 | 32 MPa RC Beam (25 cm x 25 cm) | Beam | 32MPa | Concrete Rectangular | 250 | 250 | 625 | 4637.5 | 0.29 | 709.1 | G300E | 1387482.03 | 10.89 | G300E | 772143.75 | 6.06
695 | Story17 | B78 | 32 MPa RC Beam (25 cm x 25 cm) | Beam | 32MPa | Concrete Rectangular | 250 | 250 | 625 | 4637.5 | 0.29 | 709.1 | G300E | 1437045.31 | 11.28 | G300E | 772143.75 | 6.06
696 | Story17 | B79 | 32 MPa RC Beam (25 cm x 25 cm) | Beam | 32MPa | Concrete Rectangular | 250 | 250 | 625 | 4637.5 | 0.29 | 709.1 | G300E | 1376178.12 | 10.8 | G300E | 772143.75 | 6.06
697 | Story17 | B8 | 32 MPa RC Beam (25 cm x 25 cm) | Beam | 32MPa | Concrete Rectangular | 250 | 250 | 625 | 4637.5 | 0.29 | 709.1 | G300E | 1257052.34 | 9.86 | G300E | 772143.75 | 6.06
698 | Story17 | B80 | 32 MPa RC Beam (25 cm x 25 cm) | Beam | 32MPa | Concrete Rectangular | 250 | 250 | 625 | 4637.5 | 0.29 | 709.1 | G300E | 1436465.62 | 11.27 | G300E | 772143.75 | 6.06
699 | Story17 | B81 | 32 MPa RC Beam (25 cm x 25 cm) | Beam | 32MPa | Concrete Rectangular | 250 | 250 | 625 | 4637.5 | 0.29 | 709.1 | G300E | 1387192.19 | 10.88 | G300E | 772143.75 | 6.06
700 | Story17 | B82 | 32 MPa RC Beam (25 cm x 25 cm) | Beam | 32MPa | Concrete Rectangular | 250 | 250 | 625 | 4637.5 | 0.29 | 709.1 | G300E | 1446900 | 11.35 | G300E | 772143.75 | 6.06
701 | Story17 | B9 | 32 MPa RC Beam (25 cm x 25 cm) | Beam | 32MPa | Concrete Rectangular | 250 | 250 | 625 | 4637.5 | 0.29 | 709.1 | G300E | 2230347.66 | 17.5 | G300E | 877817.16 | 6.89
702 | Story18 | B1 | 32 MPa RC Beam (25 cm x 25 cm) | Beam | 32MPa | Concrete Rectangular | 250 | 250 | 625 | 4637.5 | 0.29 | 709.1 | G300E | 1862825.78 | 14.62 | G300E | 772143.75 | 6.06
703 | Story18 | B10 | 32 MPa RC Beam (25 cm x 25 cm) | Beam | 32MPa | Concrete Rectangular | 250 | 250 | 625 | 4637.5 | 0.29 | 709.1 | G300E | 1318499.22 | 10.35 | G300E | 772143.75 | 6.06
704 | Story18 | B11 | 32 MPa RC Beam (25 cm x 25 cm) | Beam | 32MPa | Concrete Rectangular | 250 | 250 | 625 | 4637.5 | 0.29 | 709.1 | G300E | 2197885.16 | 17.25 | G300E | 739029.83 | 5.8
705 | Story18 | B12 | 32 MPa RC Beam (25 cm x 25 cm) | Beam | 32MPa | Concrete Rectangular | 250 | 250 | 625 | 4637.5 | 0.29 | 709.1 | G300E | 1383424.22 | 10.85 | G300E | 772143.75 | 6.06
706 | Story18 | B13 | 32 MPa RC Beam (25 cm x 25 cm) | Beam | 32MPa | Concrete Rectangular | 250 | 250 | 625 | 4637.5 | 0.29 | 709.1 | G300E | 2227449.22 | 17.48 | G300E | 374092.63 | 2.94
707 | Story18 | B14 | 32 MPa RC Beam (25 cm x 25 cm) | Beam | 32MPa | Concrete Rectangular | 250 | 250 | 625 | 4637.5 | 0.29 | 709.1 | G300E | 1438784.38 | 11.29 | G300E | 772143.75 | 6.06
708 | Story18 | B15 | 32 MPa RC Beam (25 cm x 25 cm) | Beam | 32MPa | Concrete Rectangular | 250 | 250 | 625 | 4637.5 | 0.29 | 709.1 | G300E | 1454435.94 | 11.41 | G300E | 772143.75 | 6.06
709 | Story18 | B16 | 32 MPa RC Beam (25 cm x 25 cm) | Beam | 32MPa | Concrete Rectangular | 250 | 250 | 625 | 4637.5 | 0.29 | 709.1 | G300E | 1734135.16 | 13.61 | G300E | 772143.75 | 6.06
710 | Story18 | B17 | 32 MPa RC Beam (25 cm x 25 cm) | Beam | 32MPa | Concrete Rectangular | 250 | 250 | 625 | 4637.5 | 0.29 | 709.1 | G300E | 2128322.66 | 16.7 | G300E | 739029.83 | 5.8
711 | Story18 | B18 | 32 MPa RC Beam (25 cm x 25 cm) | Beam | 32MPa | Concrete Rectangular | 250 | 250 | 625 | 4637.5 | 0.29 | 709.1 | G300E | 2307735.94 | 18.11 | G300E | 256439.98 | 2.01
712 | Story18 | B19 | 32 MPa RC Beam (25 cm x 25 cm) | Beam | 32MPa | Concrete Rectangular | 250 | 250 | 625 | 4637.5 | 0.29 | 709.1 | G300E | 1783988.28 | 14 | G300E | 814413.11 | 6.39
713 | Story18 | B2 | 32 MPa RC Beam (25 cm x 25 cm) | Beam | 32MPa | Concrete Rectangular | 250 | 250 | 625 | 4637.5 | 0.29 | 709.1 | G300E | 1438784.38 | 11.29 | G300E | 772143.75 | 6.06
714 | Story18 | B20 | 32 MPa RC Beam (25 cm x 25 cm) | Beam | 32MPa | Concrete Rectangular | 250 | 250 | 625 | 4637.5 | 0.29 | 709.1 | G300E | 2247158.59 | 17.63 | G300E | 835547.79 | 6.56
715 | Story18 | B21 | 32 MPa RC Beam (25 cm x 25 cm) | Beam | 32MPa | Concrete Rectangular | 250 | 250 | 625 | 4637.5 | 0.29 | 709.1 | G300E | 2122525.78 | 16.65 | G300E | 835547.79 | 6.56
716 | Story18 | B22 | 32 MPa RC Beam (25 cm x 25 cm) | Beam | 32MPa | Concrete Rectangular | 250 | 250 | 625 | 4800 | 0.3 | 733.94 | G300E | 2484300 | 19.49 | G300E | 864825.75 | 6.79
717 | Story18 | B23 | 32 MPa RC Beam (25 cm x 25 cm) | Beam | 32MPa | Concrete Rectangular | 250 | 250 | 625 | 4637.5 | 0.29 | 709.1 | G300E | 1783698.44 | 14 | G300E | 814413.11 | 6.39
718 | Story18 | B24 | 32 MPa RC Beam (25 cm x 25 cm) | Beam | 32MPa | Concrete Rectangular | 250 | 250 | 625 | 4800 | 0.3 | 733.94 | G300E | 2469000 | 19.37 | G300E | 864825.75 | 6.79
719 | Story18 | B25 | 32 MPa RC Beam (25 cm x 25 cm) | Beam | 32MPa | Concrete Rectangular | 250 | 250 | 625 | 4637.5 | 0.29 | 709.1 | G300E | 2122815.62 | 16.66 | G300E | 449475.92 | 3.53
720 | Story18 | B26 | 32 MPa RC Beam (25 cm x 25 cm) | Beam | 32MPa | Concrete Rectangular | 250 | 250 | 625 | 4637.5 | 0.29 | 709.1 | G300E | 2223971.09 | 17.45 | G300E | 835547.79 | 6.56
721 | Story18 | B27 | 32 MPa RC Beam (25 cm x 25 cm) | Beam | 32MPa | Concrete Rectangular | 250 | 250 | 625 | 4637.5 | 0.29 | 709.1 | G300E | 1783988.28 | 14 | G300E | 138787.33 | 1.09
722 | Story18 | B28 | 32 MPa RC Beam (25 cm x 25 cm) | Beam | 32MPa | Concrete Rectangular | 250 | 250 | 625 | 4637.5 | 0.29 | 709.1 | G300E | 2265708.59 | 17.78 | G300E | 256439.98 | 2.01
723 | Story18 | B29 | 32 MPa RC Beam (25 cm x 25 cm) | Beam | 32MPa | Concrete Rectangular | 250 | 250 | 625 | 4637.5 | 0.29 | 709.1 | G300E | 2074121.88 | 16.27 | G300E | 159922.01 | 1.25
724 | Story18 | B3 | 32 MPa RC Beam (25 cm x 25 cm) | Beam | 32MPa | Concrete Rectangular | 250 | 250 | 625 | 4637.5 | 0.29 | 709.1 | G300E | 2358168.75 | 18.5 | G300E | 374092.63 | 2.94
725 | Story18 | B30 | 32 MPa RC Beam (25 cm x 25 cm) | Beam | 32MPa | Concrete Rectangular | 250 | 250 | 625 | 4637.5 | 0.29 | 709.1 | G300E | 1330092.97 | 10.44 | G300E | 772143.75 | 6.06
726 | Story18 | B31 | 32 MPa RC Beam (25 cm x 25 cm) | Beam | 32MPa | Concrete Rectangular | 250 | 250 | 625 | 4637.5 | 0.29 | 709.1 | G300E | 1664862.5 | 13.06 | G300E | 772143.75 | 6.06
727 | Story18 | B32 | 32 MPa RC Beam (25 cm x 25 cm) | Beam | 32MPa | Concrete Rectangular | 250 | 250 | 625 | 4637.5 | 0.29 | 709.1 | G300E | 2180494.53 | 17.11 | G300E | 877817.16 | 6.89
728 | Story18 | B33 | 32 MPa RC Beam (25 cm x 25 cm) | Beam | 32MPa | Concrete Rectangular | 250 | 250 | 625 | 4637.5 | 0.29 | 709.1 | G300E | 1871810.94 | 14.69 | G300E | 331823.27 | 2.6
729 | Story18 | B34 | 32 MPa RC Beam (25 cm x 25 cm) | Beam | 32MPa | Concrete Rectangular | 250 | 250 | 625 | 4637.5 | 0.29 | 709.1 | G300E | 2139626.56 | 16.79 | G300E | 877817.16 | 6.89
730 | Story18 | B35 | 32 MPa RC Beam (25 cm x 25 cm) | Beam | 32MPa | Concrete Rectangular | 250 | 250 | 625 | 4637.5 | 0.29 | 709.1 | G300E | 1707759.38 | 13.4 | G300E | 814413.11 | 6.39
731 | Story18 | B36 | 32 MPa RC Beam (25 cm x 25 cm) | Beam | 32MPa | Concrete Rectangular | 250 | 250 | 625 | 4800 | 0.3 | 733.94 | G300E | 2356800 | 18.49 | G300E | 864825.75 | 6.79
732 | Story18 | B4 | 32 MPa RC Beam (25 cm x 25 cm) | Beam | 32MPa | Concrete Rectangular | 250 | 250 | 625 | 4637.5 | 0.29 | 709.1 | G300E | 1383424.22 | 10.85 | G300E | 772143.75 | 6.06
733 | Story18 | B40 | 32 MPa RC Beam (25 cm x 25 cm) | Beam | 32MPa | Concrete Rectangular | 250 | 250 | 625 | 4637.5 | 0.29 | 709.1 | G300E | 2276432.81 | 17.86 | G300E | 835547.79 | 6.56
734 | Story18 | B41 | 32 MPa RC Beam (25 cm x 25 cm) | Beam | 32MPa | Concrete Rectangular | 250 | 250 | 625 | 4637.5 | 0.29 | 709.1 | G300E | 1707179.69 | 13.4 | G300E | 814413.11 | 6.39
735 | Story18 | B42 | 32 MPa RC Beam (25 cm x 25 cm) | Beam | 32MPa | Concrete Rectangular | 250 | 250 | 625 | 4637.5 | 0.29 | 709.1 | G300E | 2139626.56 | 16.79 | G300E | 877817.16 | 6.89
736 | Story18 | B43 | 32 MPa RC Beam (25 cm x 25 cm) | Beam | 32MPa | Concrete Rectangular | 250 | 250 | 625 | 4637.5 | 0.29 | 709.1 | G300E | 1870651.56 | 14.68 | G300E | 331823.27 | 2.6
737 | Story18 | B44 | 32 MPa RC Beam (25 cm x 25 cm) | Beam | 32MPa | Concrete Rectangular | 250 | 250 | 625 | 4637.5 | 0.29 | 709.1 | G300E | 2180494.53 | 17.11 | G300E | 684781.22 | 5.37
738 | Story18 | B45 | 32 MPa RC Beam (25 cm x 25 cm) | Beam | 32MPa | Concrete Rectangular | 250 | 250 | 625 | 4637.5 | 0.29 | 709.1 | G300E | 1255603.12 | 9.85 | G300E | 772143.75 | 6.06
739 | Story18 | B46 | 32 MPa RC Beam (25 cm x 25 cm) | Beam | 32MPa | Concrete Rectangular | 250 | 250 | 625 | 4637.5 | 0.29 | 709.1 | G300E | 1734425 | 13.61 | G300E | 772143.75 | 6.06
740 | Story18 | B47 | 32 MPa RC Beam (25 cm x 25 cm) | Beam | 32MPa | Concrete Rectangular | 250 | 250 | 625 | 4637.5 | 0.29 | 709.1 | G300E | 2180494.53 | 17.11 | G300E | 877817.16 | 6.89
741 | Story18 | B48 | 32 MPa RC Beam (25 cm x 25 cm) | Beam | 32MPa | Concrete Rectangular | 250 | 250 | 625 | 4637.5 | 0.29 | 709.1 | G300E | 2307446.09 | 18.11 | G300E | 256439.98 | 2.01
742 | Story18 | B49 | 32 MPa RC Beam (25 cm x 25 cm) | Beam | 32MPa | Concrete Rectangular | 250 | 250 | 625 | 4637.5 | 0.29 | 709.1 | G300E | 2139626.56 | 16.79 | G300E | 877817.16 | 6.89
743 | Story18 | B5 | 32 MPa RC Beam (25 cm x 25 cm) | Beam | 32MPa | Concrete Rectangular | 250 | 250 | 625 | 4637.5 | 0.29 | 709.1 | G300E | 2265998.44 | 17.78 | G300E | 739029.83 | 5.8
744 | Story18 | B50 | 32 MPa RC Beam (25 cm x 25 cm) | Beam | 32MPa | Concrete Rectangular | 250 | 250 | 625 | 4637.5 | 0.29 | 709.1 | G300E | 2247158.59 | 17.63 | G300E | 835547.79 | 6.56
745 | Story18 | B51 | 32 MPa RC Beam (25 cm x 25 cm) | Beam | 32MPa | Concrete Rectangular | 250 | 250 | 625 | 4800 | 0.3 | 733.94 | G300E | 2362500 | 18.54 | G300E | 864825.75 | 6.79
746 | Story18 | B52 | 32 MPa RC Beam (25 cm x 25 cm) | Beam | 32MPa | Concrete Rectangular | 250 | 250 | 625 | 4637.5 | 0.29 | 709.1 | G300E | 2399616.41 | 18.83 | G300E | 835547.79 | 6.56
747 | Story18 | B54 | 32 MPa RC Beam (25 cm x 25 cm) | Beam | 32MPa | Concrete Rectangular | 250 | 250 | 625 | 4637.5 | 0.29 | 709.1 | G300E | 2334401.56 | 18.32 | G300E | 835547.79 | 6.56
748 | Story18 | B55 | 32 MPa RC Beam (25 cm x 25 cm) | Beam | 32MPa | Concrete Rectangular | 250 | 250 | 625 | 4637.5 | 0.29 | 709.1 | G300E | 2241361.72 | 17.59 | G300E | 835547.79 | 6.56
749 | Story18 | B56 | 32 MPa RC Beam (25 cm x 25 cm) | Beam | 32MPa | Concrete Rectangular | 250 | 250 | 625 | 4637.5 | 0.29 | 709.1 | G300E | 2199334.38 | 17.26 | G300E | 835547.79 | 6.56
750 | Story18 | B57 | 32 MPa RC Beam (25 cm x 25 cm) | Beam | 32MPa | Concrete Rectangular | 250 | 250 | 625 | 4637.5 | 0.29 | 709.1 | G300E | 2139626.56 | 16.79 | G300E | 877817.16 | 6.89
751 | Story18 | B58 | 32 MPa RC Beam (25 cm x 25 cm) | Beam | 32MPa | Concrete Rectangular | 250 | 250 | 625 | 4637.5 | 0.29 | 709.1 | G300E | 2265128.91 | 17.77 | G300E | 256439.98 | 2.01
752 | Story18 | B59 | 32 MPa RC Beam (25 cm x 25 cm) | Beam | 32MPa | Concrete Rectangular | 250 | 250 | 625 | 4637.5 | 0.29 | 709.1 | G300E | 2180494.53 | 17.11 | G300E | 684781.22 | 5.37
753 | Story18 | B6 | 32 MPa RC Beam (25 cm x 25 cm) | Beam | 32MPa | Concrete Rectangular | 250 | 250 | 625 | 4637.5 | 0.29 | 709.1 | G300E | 1318499.22 | 10.35 | G300E | 772143.75 | 6.06
754 | Story18 | B60 | 32 MPa RC Beam (25 cm x 25 cm) | Beam | 32MPa | Concrete Rectangular | 250 | 250 | 625 | 4637.5 | 0.29 | 709.1 | G300E | 1330092.97 | 10.44 | G300E | 772143.75 | 6.06
755 | Story18 | B61 | 32 MPa RC Beam (25 cm x 25 cm) | Beam | 32MPa | Concrete Rectangular | 250 | 250 | 625 | 4637.5 | 0.29 | 709.1 | G300E | 1862246.09 | 14.61 | G300E | 772143.75 | 6.06
756 | Story18 | B62 | 32 MPa RC Beam (25 cm x 25 cm) | Beam | 32MPa | Concrete Rectangular | 250 | 250 | 625 | 4637.5 | 0.29 | 709.1 | G300E | 2129482.03 | 16.71 | G300E | 739029.83 | 5.8
757 | Story18 | B63 | 32 MPa RC Beam (25 cm x 25 cm) | Beam | 32MPa | Concrete Rectangular | 250 | 250 | 625 | 4637.5 | 0.29 | 709.1 | G300E | 2358458.59 | 18.51 | G300E | 567128.57 | 4.45
758 | Story18 | B64 | 32 MPa RC Beam (25 cm x 25 cm) | Beam | 32MPa | Concrete Rectangular | 250 | 250 | 625 | 4637.5 | 0.29 | 709.1 | G300E | 1784857.81 | 14 | G300E | 814413.11 | 6.39
759 | Story18 | B65 | 32 MPa RC Beam (25 cm x 25 cm) | Beam | 32MPa | Concrete Rectangular | 250 | 250 | 625 | 4637.5 | 0.29 | 709.1 | G300E | 2265998.44 | 17.78 | G300E | 739029.83 | 5.8
760 | Story18 | B66 | 32 MPa RC Beam (25 cm x 25 cm) | Beam | 32MPa | Concrete Rectangular | 250 | 250 | 625 | 4637.5 | 0.29 | 709.1 | G300E | 2131800.78 | 16.73 | G300E | 835547.79 | 6.56
761 | Story18 | B67 | 32 MPa RC Beam (25 cm x 25 cm) | Beam | 32MPa | Concrete Rectangular | 250 | 250 | 625 | 4637.5 | 0.29 | 709.1 | G300E | 2287736.72 | 17.95 | G300E | 877817.16 | 6.89
762 | Story18 | B68 | 32 MPa RC Beam (25 cm x 25 cm) | Beam | 32MPa | Concrete Rectangular | 250 | 250 | 625 | 4637.5 | 0.29 | 709.1 | G300E | 1783118.75 | 13.99 | G300E | 814413.11 | 6.39
763 | Story18 | B69 | 32 MPa RC Beam (25 cm x 25 cm) | Beam | 32MPa | Concrete Rectangular | 250 | 250 | 625 | 4637.5 | 0.29 | 709.1 | G300E | 2228608.59 | 17.49 | G300E | 877817.16 | 6.89
764 | Story18 | B7 | 32 MPa RC Beam (25 cm x 25 cm) | Beam | 32MPa | Concrete Rectangular | 250 | 250 | 625 | 4637.5 | 0.29 | 709.1 | G300E | 2288316.41 | 17.95 | G300E | 877817.16 | 6.89
765 | Story18 | B70 | 32 MPa RC Beam (25 cm x 25 cm) | Beam | 32MPa | Concrete Rectangular | 250 | 250 | 625 | 4637.5 | 0.29 | 709.1 | G300E | 2121656.25 | 16.65 | G300E | 449475.92 | 3.53
766 | Story18 | B71 | 32 MPa RC Beam (25 cm x 25 cm) | Beam | 32MPa | Concrete Rectangular | 250 | 250 | 625 | 4637.5 | 0.29 | 709.1 | G300E | 2195566.41 | 17.23 | G300E | 739029.83 | 5.8
767 | Story18 | B72 | 32 MPa RC Beam (25 cm x 25 cm) | Beam | 32MPa | Concrete Rectangular | 250 | 250 | 625 | 4637.5 | 0.29 | 709.1 | G300E | 1780510.16 | 13.97 | G300E | 138787.33 | 1.09
768 | Story18 | B73 | 32 MPa RC Beam (25 cm x 25 cm) | Beam | 32MPa | Concrete Rectangular | 250 | 250 | 625 | 4637.5 | 0.29 | 709.1 | G300E | 2228028.91 | 17.48 | G300E | 663646.54 | 5.21
769 | Story18 | B74 | 32 MPa RC Beam (25 cm x 25 cm) | Beam | 32MPa | Concrete Rectangular | 250 | 250 | 625 | 4637.5 | 0.29 | 709.1 | G300E | 2129482.03 | 16.71 | G300E | 159922.01 | 1.25
770 | Story18 | B75 | 32 MPa RC Beam (25 cm x 25 cm) | Beam | 32MPa | Concrete Rectangular | 250 | 250 | 625 | 4637.5 | 0.29 | 709.1 | G300E | 1454435.94 | 11.41 | G300E | 772143.75 | 6.06
771 | Story18 | B76 | 32 MPa RC Beam (25 cm x 25 cm) | Beam | 32MPa | Concrete Rectangular | 250 | 250 | 625 | 4637.5 | 0.29 | 709.1 | G300E | 1448349.22 | 11.36 | G300E | 772143.75 | 6.06
772 | Story18 | B77 | 32 MPa RC Beam (25 cm x 25 cm) | Beam | 32MPa | Concrete Rectangular | 250 | 250 | 625 | 4637.5 | 0.29 | 709.1 | G300E | 1389800.78 | 10.9 | G300E | 772143.75 | 6.06
773 | Story18 | B78 | 32 MPa RC Beam (25 cm x 25 cm) | Beam | 32MPa | Concrete Rectangular | 250 | 250 | 625 | 4637.5 | 0.29 | 709.1 | G300E | 1435885.94 | 11.27 | G300E | 772143.75 | 6.06
774 | Story18 | B79 | 32 MPa RC Beam (25 cm x 25 cm) | Beam | 32MPa | Concrete Rectangular | 250 | 250 | 625 | 4637.5 | 0.29 | 709.1 | G300E | 1266617.19 | 9.94 | G300E | 772143.75 | 6.06
775 | Story18 | B8 | 32 MPa RC Beam (25 cm x 25 cm) | Beam | 32MPa | Concrete Rectangular | 250 | 250 | 625 | 4637.5 | 0.29 | 709.1 | G300E | 1258501.56 | 9.87 | G300E | 772143.75 | 6.06
776 | Story18 | B80 | 32 MPa RC Beam (25 cm x 25 cm) | Beam | 32MPa | Concrete Rectangular | 250 | 250 | 625 | 4637.5 | 0.29 | 709.1 | G300E | 1435885.94 | 11.27 | G300E | 772143.75 | 6.06
777 | Story18 | B81 | 32 MPa RC Beam (25 cm x 25 cm) | Beam | 32MPa | Concrete Rectangular | 250 | 250 | 625 | 4637.5 | 0.29 | 709.1 | G300E | 1389510.94 | 10.9 | G300E | 772143.75 | 6.06
778 | Story18 | B82 | 32 MPa RC Beam (25 cm x 25 cm) | Beam | 32MPa | Concrete Rectangular | 250 | 250 | 625 | 4637.5 | 0.29 | 709.1 | G300E | 1448349.22 | 11.36 | G300E | 772143.75 | 6.06
779 | Story18 | B9 | 32 MPa RC Beam (25 cm x 25 cm) | Beam | 32MPa | Concrete Rectangular | 250 | 250 | 625 | 4637.5 | 0.29 | 709.1 | G300E | 2230057.81 | 17.5 | G300E | 877817.16 | 6.89
780 | Story19 | B1 | 32 MPa RC Beam (25 cm x 25 cm) | Beam | 32MPa | Concrete Rectangular | 250 | 250 | 625 | 4650 | 0.29 | 711.01 | G300E | 1757409.38 | 13.79 | G300E | 774225 | 6.07
781 | Story19 | B10 | 32 MPa RC Beam (25 cm x 25 cm) | Beam | 32MPa | Concrete Rectangular | 250 | 250 | 625 | 4650 | 0.29 | 711.01 | G300E | 1336584.38 | 10.49 | G300E | 774225 | 6.07
782 | Story19 | B11 | 32 MPa RC Beam (25 cm x 25 cm) | Beam | 32MPa | Concrete Rectangular | 250 | 250 | 625 | 4650 | 0.29 | 711.01 | G300E | 2220084.38 | 17.42 | G300E | 741021.82 | 5.81
783 | Story19 | B12 | 32 MPa RC Beam (25 cm x 25 cm) | Beam | 32MPa | Concrete Rectangular | 250 | 250 | 625 | 4650 | 0.29 | 711.01 | G300E | 1406625 | 11.04 | G300E | 774225 | 6.07
784 | Story19 | B13 | 32 MPa RC Beam (25 cm x 25 cm) | Beam | 32MPa | Concrete Rectangular | 250 | 250 | 625 | 4650 | 0.29 | 711.01 | G300E | 2251181.25 | 17.66 | G300E | 471879.09 | 3.7
785 | Story19 | B14 | 32 MPa RC Beam (25 cm x 25 cm) | Beam | 32MPa | Concrete Rectangular | 250 | 250 | 625 | 4650 | 0.29 | 711.01 | G300E | 1460100 | 11.46 | G300E | 774225 | 6.07
786 | Story19 | B15 | 32 MPa RC Beam (25 cm x 25 cm) | Beam | 32MPa | Concrete Rectangular | 250 | 250 | 625 | 4650 | 0.29 | 711.01 | G300E | 1477246.88 | 11.59 | G300E | 774225 | 6.07
787 | Story19 | B16 | 32 MPa RC Beam (25 cm x 25 cm) | Beam | 32MPa | Concrete Rectangular | 250 | 250 | 625 | 4650 | 0.29 | 711.01 | G300E | 1730381.25 | 13.58 | G300E | 774225 | 6.07
788 | Story19 | B17 | 32 MPa RC Beam (25 cm x 25 cm) | Beam | 32MPa | Concrete Rectangular | 250 | 250 | 625 | 4650 | 0.29 | 711.01 | G300E | 2144812.5 | 16.83 | G300E | 741021.82 | 5.81
789 | Story19 | B18 | 32 MPa RC Beam (25 cm x 25 cm) | Beam | 32MPa | Concrete Rectangular | 250 | 250 | 625 | 4650 | 0.29 | 711.01 | G300E | 2322384.38 | 18.22 | G300E | 160353.07 | 1.26
790 | Story19 | B19 | 32 MPa RC Beam (25 cm x 25 cm) | Beam | 32MPa | Concrete Rectangular | 250 | 250 | 625 | 4650 | 0.29 | 711.01 | G300E | 1798678.12 | 14.11 | G300E | 623052.05 | 4.89
791 | Story19 | B2 | 32 MPa RC Beam (25 cm x 25 cm) | Beam | 32MPa | Concrete Rectangular | 250 | 250 | 625 | 4650 | 0.29 | 711.01 | G300E | 1460100 | 11.46 | G300E | 774225 | 6.07
792 | Story19 | B20 | 32 MPa RC Beam (25 cm x 25 cm) | Beam | 32MPa | Concrete Rectangular | 250 | 250 | 625 | 4650 | 0.29 | 711.01 | G300E | 2257284.38 | 17.71 | G300E | 837799.95 | 6.57
793 | Story19 | B21 | 32 MPa RC Beam (25 cm x 25 cm) | Beam | 32MPa | Concrete Rectangular | 250 | 250 | 625 | 4650 | 0.29 | 711.01 | G300E | 2085815.62 | 16.37 | G300E | 816608.3 | 6.41
794 | Story19 | B22 | 32 MPa RC Beam (25 cm x 25 cm) | Beam | 32MPa | Concrete Rectangular | 250 | 250 | 625 | 4800 | 0.3 | 733.94 | G300E | 2491500 | 19.55 | G300E | 864825.75 | 6.79
795 | Story19 | B23 | 32 MPa RC Beam (25 cm x 25 cm) | Beam | 32MPa | Concrete Rectangular | 250 | 250 | 625 | 4650 | 0.29 | 711.01 | G300E | 1810012.5 | 14.2 | G300E | 816608.3 | 6.41
796 | Story19 | B24 | 32 MPa RC Beam (25 cm x 25 cm) | Beam | 32MPa | Concrete Rectangular | 250 | 250 | 625 | 4800 | 0.3 | 733.94 | G300E | 2480400 | 19.46 | G300E | 864825.75 | 6.79
797 | Story19 | B25 | 32 MPa RC Beam (25 cm x 25 cm) | Beam | 32MPa | Concrete Rectangular | 250 | 250 | 625 | 4650 | 0.29 | 711.01 | G300E | 2085525 | 16.36 | G300E | 429495.8 | 3.37
798 | Story19 | B26 | 32 MPa RC Beam (25 cm x 25 cm) | Beam | 32MPa | Concrete Rectangular | 250 | 250 | 625 | 4650 | 0.29 | 711.01 | G300E | 2241009.38 | 17.58 | G300E | 837799.95 | 6.57
799 | Story19 | B27 | 32 MPa RC Beam (25 cm x 25 cm) | Beam | 32MPa | Concrete Rectangular | 250 | 250 | 625 | 4650 | 0.29 | 711.01 | G300E | 1798968.75 | 14.12 | G300E | 42383.3 | 0.33
800 | Story19 | B28 | 32 MPa RC Beam (25 cm x 25 cm) | Beam | 32MPa | Concrete Rectangular | 250 | 250 | 625 | 4650 | 0.29 | 711.01 | G300E | 2241009.38 | 17.58 | G300E | 160353.07 | 1.26
801 | Story19 | B29 | 32 MPa RC Beam (25 cm x 25 cm) | Beam | 32MPa | Concrete Rectangular | 250 | 250 | 625 | 4650 | 0.29 | 711.01 | G300E | 2091046.88 | 16.41 | G300E | 160353.07 | 1.26
802 | Story19 | B3 | 32 MPa RC Beam (25 cm x 25 cm) | Beam | 32MPa | Concrete Rectangular | 250 | 250 | 625 | 4650 | 0.29 | 711.01 | G300E | 2320350 | 18.21 | G300E | 471879.09 | 3.7
803 | Story19 | B30 | 32 MPa RC Beam (25 cm x 25 cm) | Beam | 32MPa | Concrete Rectangular | 250 | 250 | 625 | 4650 | 0.29 | 711.01 | G300E | 1347337.5 | 10.57 | G300E | 774225 | 6.07
804 | Story19 | B31 | 32 MPa RC Beam (25 cm x 25 cm) | Beam | 32MPa | Concrete Rectangular | 250 | 250 | 625 | 4650 | 0.29 | 711.01 | G300E | 1655981.25 | 12.99 | G300E | 774225 | 6.07
805 | Story19 | B32 | 32 MPa RC Beam (25 cm x 25 cm) | Beam | 32MPa | Concrete Rectangular | 250 | 250 | 625 | 4650 | 0.29 | 711.01 | G300E | 2205553.12 | 17.31 | G300E | 880183.24 | 6.91
806 | Story19 | B33 | 32 MPa RC Beam (25 cm x 25 cm) | Beam | 32MPa | Concrete Rectangular | 250 | 250 | 625 | 4650 | 0.29 | 711.01 | G300E | 1905337.5 | 14.95 | G300E | 235939.55 | 1.85
807 | Story19 | B34 | 32 MPa RC Beam (25 cm x 25 cm) | Beam | 32MPa | Concrete Rectangular | 250 | 250 | 625 | 4650 | 0.29 | 711.01 | G300E | 2168934.38 | 17.02 | G300E | 880183.24 | 6.91
808 | Story19 | B35 | 32 MPa RC Beam (25 cm x 25 cm) | Beam | 32MPa | Concrete Rectangular | 250 | 250 | 625 | 4650 | 0.29 | 711.01 | G300E | 1729218.75 | 13.57 | G300E | 816608.3 | 6.41
809 | Story19 | B36 | 32 MPa RC Beam (25 cm x 25 cm) | Beam | 32MPa | Concrete Rectangular | 250 | 250 | 625 | 4800 | 0.3 | 733.94 | G300E | 2374200 | 18.63 | G300E | 864825.75 | 6.79
810 | Story19 | B4 | 32 MPa RC Beam (25 cm x 25 cm) | Beam | 32MPa | Concrete Rectangular | 250 | 250 | 625 | 4650 | 0.29 | 711.01 | G300E | 1406625 | 11.04 | G300E | 774225 | 6.07
811 | Story19 | B40 | 32 MPa RC Beam (25 cm x 25 cm) | Beam | 32MPa | Concrete Rectangular | 250 | 250 | 625 | 4650 | 0.29 | 711.01 | G300E | 2299715.62 | 18.04 | G300E | 837799.95 | 6.57
812 | Story19 | B41 | 32 MPa RC Beam (25 cm x 25 cm) | Beam | 32MPa | Concrete Rectangular | 250 | 250 | 625 | 4650 | 0.29 | 711.01 | G300E | 1729218.75 | 13.57 | G300E | 816608.3 | 6.41
813 | Story19 | B42 | 32 MPa RC Beam (25 cm x 25 cm) | Beam | 32MPa | Concrete Rectangular | 250 | 250 | 625 | 4650 | 0.29 | 711.01 | G300E | 2168643.75 | 17.02 | G300E | 880183.24 | 6.91
814 | Story19 | B43 | 32 MPa RC Beam (25 cm x 25 cm) | Beam | 32MPa | Concrete Rectangular | 250 | 250 | 625 | 4650 | 0.29 | 711.01 | G300E | 1905046.88 | 14.95 | G300E | 235939.55 | 1.85
815 | Story19 | B44 | 32 MPa RC Beam (25 cm x 25 cm) | Beam | 32MPa | Concrete Rectangular | 250 | 250 | 625 | 4650 | 0.29 | 711.01 | G300E | 2205262.5 | 17.3 | G300E | 686626.99 | 5.39
816 | Story19 | B45 | 32 MPa RC Beam (25 cm x 25 cm) | Beam | 32MPa | Concrete Rectangular | 250 | 250 | 625 | 4650 | 0.29 | 711.01 | G300E | 1267706.25 | 9.95 | G300E | 774225 | 6.07
817 | Story19 | B46 | 32 MPa RC Beam (25 cm x 25 cm) | Beam | 32MPa | Concrete Rectangular | 250 | 250 | 625 | 4650 | 0.29 | 711.01 | G300E | 1730381.25 | 13.58 | G300E | 774225 | 6.07
818 | Story19 | B47 | 32 MPa RC Beam (25 cm x 25 cm) | Beam | 32MPa | Concrete Rectangular | 250 | 250 | 625 | 4650 | 0.29 | 711.01 | G300E | 2205553.12 | 17.31 | G300E | 880183.24 | 6.91
819 | Story19 | B48 | 32 MPa RC Beam (25 cm x 25 cm) | Beam | 32MPa | Concrete Rectangular | 250 | 250 | 625 | 4650 | 0.29 | 711.01 | G300E | 2322093.75 | 18.22 | G300E | 257131.2 | 2.02
820 | Story19 | B49 | 32 MPa RC Beam (25 cm x 25 cm) | Beam | 32MPa | Concrete Rectangular | 250 | 250 | 625 | 4650 | 0.29 | 711.01 | G300E | 2168934.38 | 17.02 | G300E | 880183.24 | 6.91
821 | Story19 | B5 | 32 MPa RC Beam (25 cm x 25 cm) | Beam | 32MPa | Concrete Rectangular | 250 | 250 | 625 | 4650 | 0.29 | 711.01 | G300E | 2282859.38 | 17.91 | G300E | 741021.82 | 5.81
822 | Story19 | B50 | 32 MPa RC Beam (25 cm x 25 cm) | Beam | 32MPa | Concrete Rectangular | 250 | 250 | 625 | 4650 | 0.29 | 711.01 | G300E | 2257284.38 | 17.71 | G300E | 837799.95 | 6.57
823 | Story19 | B51 | 32 MPa RC Beam (25 cm x 25 cm) | Beam | 32MPa | Concrete Rectangular | 250 | 250 | 625 | 4800 | 0.3 | 733.94 | G300E | 2376900 | 18.65 | G300E | 864825.75 | 6.79
824 | Story19 | B52 | 32 MPa RC Beam (25 cm x 25 cm) | Beam | 32MPa | Concrete Rectangular | 250 | 250 | 625 | 4650 | 0.29 | 711.01 | G300E | 2413931.25 | 18.94 | G300E | 837799.95 | 6.57
825 | Story19 | B54 | 32 MPa RC Beam (25 cm x 25 cm) | Beam | 32MPa | Concrete Rectangular | 250 | 250 | 625 | 4650 | 0.29 | 711.01 | G300E | 2351156.25 | 18.45 | G300E | 837799.95 | 6.57
826 | Story19 | B55 | 32 MPa RC Beam (25 cm x 25 cm) | Beam | 32MPa | Concrete Rectangular | 250 | 250 | 625 | 4650 | 0.29 | 711.01 | G300E | 2260771.88 | 17.74 | G300E | 816608.3 | 6.41
827 | Story19 | B56 | 32 MPa RC Beam (25 cm x 25 cm) | Beam | 32MPa | Concrete Rectangular | 250 | 250 | 625 | 4650 | 0.29 | 711.01 | G300E | 2217178.12 | 17.4 | G300E | 837799.95 | 6.57
828 | Story19 | B57 | 32 MPa RC Beam (25 cm x 25 cm) | Beam | 32MPa | Concrete Rectangular | 250 | 250 | 625 | 4650 | 0.29 | 711.01 | G300E | 2169225 | 17.02 | G300E | 880183.24 | 6.91
829 | Story19 | B58 | 32 MPa RC Beam (25 cm x 25 cm) | Beam | 32MPa | Concrete Rectangular | 250 | 250 | 625 | 4650 | 0.29 | 711.01 | G300E | 2240718.75 | 17.58 | G300E | 257131.2 | 2.02
830 | Story19 | B59 | 32 MPa RC Beam (25 cm x 25 cm) | Beam | 32MPa | Concrete Rectangular | 250 | 250 | 625 | 4650 | 0.29 | 711.01 | G300E | 2205262.5 | 17.3 | G300E | 686626.99 | 5.39
831 | Story19 | B6 | 32 MPa RC Beam (25 cm x 25 cm) | Beam | 32MPa | Concrete Rectangular | 250 | 250 | 625 | 4650 | 0.29 | 711.01 | G300E | 1336875 | 10.49 | G300E | 774225 | 6.07
832 | Story19 | B60 | 32 MPa RC Beam (25 cm x 25 cm) | Beam | 32MPa | Concrete Rectangular | 250 | 250 | 625 | 4650 | 0.29 | 711.01 | G300E | 1347337.5 | 10.57 | G300E | 774225 | 6.07
833 | Story19 | B61 | 32 MPa RC Beam (25 cm x 25 cm) | Beam | 32MPa | Concrete Rectangular | 250 | 250 | 625 | 4650 | 0.29 | 711.01 | G300E | 1757409.38 | 13.79 | G300E | 774225 | 6.07
834 | Story19 | B62 | 32 MPa RC Beam (25 cm x 25 cm) | Beam | 32MPa | Concrete Rectangular | 250 | 250 | 625 | 4650 | 0.29 | 711.01 | G300E | 2144812.5 | 16.83 | G300E | 741021.82 | 5.81
835 | Story19 | B63 | 32 MPa RC Beam (25 cm x 25 cm) | Beam | 32MPa | Concrete Rectangular | 250 | 250 | 625 | 4650 | 0.29 | 711.01 | G300E | 2320350 | 18.21 | G300E | 471879.09 | 3.7
836 | Story19 | B64 | 32 MPa RC Beam (25 cm x 25 cm) | Beam | 32MPa | Concrete Rectangular | 250 | 250 | 625 | 4650 | 0.29 | 711.01 | G300E | 1798387.5 | 14.11 | G300E | 623052.05 | 4.89
837 | Story19 | B65 | 32 MPa RC Beam (25 cm x 25 cm) | Beam | 32MPa | Concrete Rectangular | 250 | 250 | 625 | 4650 | 0.29 | 711.01 | G300E | 2283150 | 17.91 | G300E | 741021.82 | 5.81
838 | Story19 | B66 | 32 MPa RC Beam (25 cm x 25 cm) | Beam | 32MPa | Concrete Rectangular | 250 | 250 | 625 | 4650 | 0.29 | 711.01 | G300E | 2147137.5 | 16.85 | G300E | 816608.3 | 6.41
839 | Story19 | B67 | 32 MPa RC Beam (25 cm x 25 cm) | Beam | 32MPa | Concrete Rectangular | 250 | 250 | 625 | 4650 | 0.29 | 711.01 | G300E | 2311631.25 | 18.14 | G300E | 880183.24 | 6.91
840 | Story19 | B68 | 32 MPa RC Beam (25 cm x 25 cm) | Beam | 32MPa | Concrete Rectangular | 250 | 250 | 625 | 4650 | 0.29 | 711.01 | G300E | 1810303.12 | 14.2 | G300E | 816608.3 | 6.41
841 | Story19 | B69 | 32 MPa RC Beam (25 cm x 25 cm) | Beam | 32MPa | Concrete Rectangular | 250 | 250 | 625 | 4650 | 0.29 | 711.01 | G300E | 2254668.75 | 17.69 | G300E | 783405.12 | 6.15
842 | Story19 | B7 | 32 MPa RC Beam (25 cm x 25 cm) | Beam | 32MPa | Concrete Rectangular | 250 | 250 | 625 | 4650 | 0.29 | 711.01 | G300E | 2311340.62 | 18.14 | G300E | 686626.99 | 5.39
843 | Story19 | B70 | 32 MPa RC Beam (25 cm x 25 cm) | Beam | 32MPa | Concrete Rectangular | 250 | 250 | 625 | 4650 | 0.29 | 711.01 | G300E | 2136093.75 | 16.76 | G300E | 429495.8 | 3.37
844 | Story19 | B71 | 32 MPa RC Beam (25 cm x 25 cm) | Beam | 32MPa | Concrete Rectangular | 250 | 250 | 625 | 4650 | 0.29 | 711.01 | G300E | 2218050 | 17.4 | G300E | 741021.82 | 5.81
845 | Story19 | B72 | 32 MPa RC Beam (25 cm x 25 cm) | Beam | 32MPa | Concrete Rectangular | 250 | 250 | 625 | 4650 | 0.29 | 711.01 | G300E | 1795190.62 | 14.09 | G300E | 42383.3 | 0.33
846 | Story19 | B73 | 32 MPa RC Beam (25 cm x 25 cm) | Beam | 32MPa | Concrete Rectangular | 250 | 250 | 625 | 4650 | 0.29 | 711.01 | G300E | 2251471.88 | 17.67 | G300E | 471879.09 | 3.7
847 | Story19 | B74 | 32 MPa RC Beam (25 cm x 25 cm) | Beam | 32MPa | Concrete Rectangular | 250 | 250 | 625 | 4650 | 0.29 | 711.01 | G300E | 2145103.12 | 16.83 | G300E | 160353.07 | 1.26
848 | Story19 | B75 | 32 MPa RC Beam (25 cm x 25 cm) | Beam | 32MPa | Concrete Rectangular | 250 | 250 | 625 | 4650 | 0.29 | 711.01 | G300E | 1477246.88 | 11.59 | G300E | 774225 | 6.07
849 | Story19 | B76 | 32 MPa RC Beam (25 cm x 25 cm) | Beam | 32MPa | Concrete Rectangular | 250 | 250 | 625 | 4650 | 0.29 | 711.01 | G300E | 1465912.5 | 11.5 | G300E | 774225 | 6.07
850 | Story19 | B77 | 32 MPa RC Beam (25 cm x 25 cm) | Beam | 32MPa | Concrete Rectangular | 250 | 250 | 625 | 4650 | 0.29 | 711.01 | G300E | 1407496.88 | 11.04 | G300E | 774225 | 6.07
851 | Story19 | B78 | 32 MPa RC Beam (25 cm x 25 cm) | Beam | 32MPa | Concrete Rectangular | 250 | 250 | 625 | 4650 | 0.29 | 711.01 | G300E | 1395581.25 | 10.95 | G300E | 774225 | 6.07
852 | Story19 | B79 | 32 MPa RC Beam (25 cm x 25 cm) | Beam | 32MPa | Concrete Rectangular | 250 | 250 | 625 | 4650 | 0.29 | 711.01 | G300E | 1275262.5 | 10.01 | G300E | 774225 | 6.07
853 | Story19 | B8 | 32 MPa RC Beam (25 cm x 25 cm) | Beam | 32MPa | Concrete Rectangular | 250 | 250 | 625 | 4650 | 0.29 | 711.01 | G300E | 1272646.88 | 9.99 | G300E | 774225 | 6.07
854 | Story19 | B80 | 32 MPa RC Beam (25 cm x 25 cm) | Beam | 32MPa | Concrete Rectangular | 250 | 250 | 625 | 4650 | 0.29 | 711.01 | G300E | 1395290.62 | 10.95 | G300E | 774225 | 6.07
855 | Story19 | B81 | 32 MPa RC Beam (25 cm x 25 cm) | Beam | 32MPa | Concrete Rectangular | 250 | 250 | 625 | 4650 | 0.29 | 711.01 | G300E | 1407496.88 | 11.04 | G300E | 774225 | 6.07
856 | Story19 | B82 | 32 MPa RC Beam (25 cm x 25 cm) | Beam | 32MPa | Concrete Rectangular | 250 | 250 | 625 | 4650 | 0.29 | 711.01 | G300E | 1465912.5 | 11.5 | G300E | 774225 | 6.07
857 | Story19 | B9 | 32 MPa RC Beam (25 cm x 25 cm) | Beam | 32MPa | Concrete Rectangular | 250 | 250 | 625 | 4650 | 0.29 | 711.01 | G300E | 2255540.62 | 17.7 | G300E | 686626.99 | 5.39
858 | Story2 | B1 | 32 MPa RC Beam (25 cm x 25 cm) | Beam | 32MPa | Concrete Rectangular | 250 | 250 | 625 | 4550 | 0.28 | 695.72 | G300E | 1800500 | 14.13 | G300E | 649350 | 5.1
859 | Story2 | B10 | 32 MPa RC Beam (25 cm x 25 cm) | Beam | 32MPa | Concrete Rectangular | 250 | 250 | 625 | 4550 | 0.28 | 695.72 | G300E | 1249950 | 9.81 | G300E | 649350 | 5.1
860 | Story2 | B11 | 32 MPa RC Beam (25 cm x 25 cm) | Beam | 32MPa | Concrete Rectangular | 250 | 250 | 625 | 4550 | 0.28 | 695.72 | G300E | 2027675 | 15.91 | G300E | 395769.56 | 3.11
861 | Story2 | B12 | 32 MPa RC Beam (25 cm x 25 cm) | Beam | 32MPa | Concrete Rectangular | 250 | 250 | 625 | 4550 | 0.28 | 695.72 | G300E | 1250600 | 9.81 | G300E | 649350 | 5.1
862 | Story2 | B13 | 32 MPa RC Beam (25 cm x 25 cm) | Beam | 32MPa | Concrete Rectangular | 250 | 250 | 625 | 4550 | 0.28 | 695.72 | G300E | 2054325 | 16.12 | G300E | 395769.56 | 3.11
863 | Story2 | B14 | 32 MPa RC Beam (25 cm x 25 cm) | Beam | 32MPa | Concrete Rectangular | 250 | 250 | 625 | 4550 | 0.28 | 695.72 | G300E | 1274000 | 10 | G300E | 649350 | 5.1
864 | Story2 | B15 | 32 MPa RC Beam (25 cm x 25 cm) | Beam | 32MPa | Concrete Rectangular | 250 | 250 | 625 | 4550 | 0.28 | 695.72 | G300E | 1214525 | 9.53 | G300E | 649350 | 5.1
865 | Story2 | B16 | 32 MPa RC Beam (25 cm x 25 cm) | Beam | 32MPa | Concrete Rectangular | 250 | 250 | 625 | 4550 | 0.28 | 695.72 | G300E | 1716000 | 13.46 | G300E | 649350 | 5.1
866 | Story2 | B17 | 32 MPa RC Beam (25 cm x 25 cm) | Beam | 32MPa | Concrete Rectangular | 250 | 250 | 625 | 4550 | 0.28 | 695.72 | G300E | 2041000 | 16.01 | G300E | 718494.56 | 5.64
867 | Story2 | B18 | 32 MPa RC Beam (25 cm x 25 cm) | Beam | 32MPa | Concrete Rectangular | 250 | 250 | 625 | 4550 | 0.28 | 695.72 | G300E | 2315300 | 18.17 | G300E | 155621.38 | 1.22
868 | Story2 | B19 | 32 MPa RC Beam (25 cm x 25 cm) | Beam | 32MPa | Concrete Rectangular | 250 | 250 | 625 | 4550 | 0.28 | 695.72 | G300E | 1847950 | 14.5 | G300E | 696746.38 | 5.47
869 | Story2 | B2 | 32 MPa RC Beam (25 cm x 25 cm) | Beam | 32MPa | Concrete Rectangular | 250 | 250 | 625 | 4550 | 0.28 | 695.72 | G300E | 1274000 | 10 | G300E | 649350 | 5.1
870 | Story2 | B20 | 32 MPa RC Beam (25 cm x 25 cm) | Beam | 32MPa | Concrete Rectangular | 250 | 250 | 625 | 4550 | 0.28 | 695.72 | G300E | 2133300 | 16.74 | G300E | 155621.38 | 1.22
871 | Story2 | B21 | 32 MPa RC Beam (25 cm x 25 cm) | Beam | 32MPa | Concrete Rectangular | 250 | 250 | 625 | 4550 | 0.28 | 695.72 | G300E | 1865825 | 14.64 | G300E | 720444.56 | 5.65
872 | Story2 | B22 | 32 MPa RC Beam (25 cm x 25 cm) | Beam | 32MPa | Concrete Rectangular | 250 | 250 | 625 | 4800 | 0.3 | 733.94 | G300E | 2378240 | 18.66 | G300E | 792587.2 | 6.22
873 | Story2 | B23 | 32 MPa RC Beam (25 cm x 25 cm) | Beam | 32MPa | Concrete Rectangular | 250 | 250 | 625 | 4550 | 0.28 | 695.72 | G300E | 1788800 | 14.04 | G300E | 696746.38 | 5.47
874 | Story2 | B24 | 32 MPa RC Beam (25 cm x 25 cm) | Beam | 32MPa | Concrete Rectangular | 250 | 250 | 625 | 4800 | 0.3 | 733.94 | G300E | 2168320 | 17.01 | G300E | 792587.2 | 6.22
875 | Story2 | B25 | 32 MPa RC Beam (25 cm x 25 cm) | Beam | 32MPa | Concrete Rectangular | 250 | 250 | 625 | 4550 | 0.28 | 695.72 | G300E | 1865825 | 14.64 | G300E | 395769.56 | 3.11
876 | Story2 | B26 | 32 MPa RC Beam (25 cm x 25 cm) | Beam | 32MPa | Concrete Rectangular | 250 | 250 | 625 | 4550 | 0.28 | 695.72 | G300E | 1846325 | 14.49 | G300E | 155621.38 | 1.22
877 | Story2 | B27 | 32 MPa RC Beam (25 cm x 25 cm) | Beam | 32MPa | Concrete Rectangular | 250 | 250 | 625 | 4550 | 0.28 | 695.72 | G300E | 1847950 | 14.5 | G300E | 155621.38 | 1.22
878 | Story2 | B28 | 32 MPa RC Beam (25 cm x 25 cm) | Beam | 32MPa | Concrete Rectangular | 250 | 250 | 625 | 4550 | 0.28 | 695.72 | G300E | 1861600 | 14.61 | G300E | 155621.38 | 1.22
879 | Story2 | B29 | 32 MPa RC Beam (25 cm x 25 cm) | Beam | 32MPa | Concrete Rectangular | 250 | 250 | 625 | 4550 | 0.28 | 695.72 | G300E | 2041000 | 16.01 | G300E | 179319.56 | 1.41
880 | Story2 | B3 | 32 MPa RC Beam (25 cm x 25 cm) | Beam | 32MPa | Concrete Rectangular | 250 | 250 | 625 | 4550 | 0.28 | 695.72 | G300E | 2313025 | 18.15 | G300E | 395769.56 | 3.11
881 | Story2 | B30 | 32 MPa RC Beam (25 cm x 25 cm) | Beam | 32MPa | Concrete Rectangular | 250 | 250 | 625 | 4550 | 0.28 | 695.72 | G300E | 1127100 | 8.84 | G300E | 649350 | 5.1
882 | Story2 | B31 | 32 MPa RC Beam (25 cm x 25 cm) | Beam | 32MPa | Concrete Rectangular | 250 | 250 | 625 | 4550 | 0.28 | 695.72 | G300E | 1713400 | 13.44 | G300E | 649350 | 5.1
883 | Story2 | B32 | 32 MPa RC Beam (25 cm x 25 cm) | Beam | 32MPa | Concrete Rectangular | 250 | 250 | 625 | 4550 | 0.28 | 695.72 | G300E | 2026700 | 15.9 | G300E | 715894.56 | 5.62
884 | Story2 | B33 | 32 MPa RC Beam (25 cm x 25 cm) | Beam | 32MPa | Concrete Rectangular | 250 | 250 | 625 | 4550 | 0.28 | 695.72 | G300E | 2301000 | 18.05 | G300E | 263846.38 | 2.07
885 | Story2 | B34 | 32 MPa RC Beam (25 cm x 25 cm) | Beam | 32MPa | Concrete Rectangular | 250 | 250 | 625 | 4550 | 0.28 | 695.72 | G300E | 1865175 | 14.63 | G300E | 696746.38 | 5.47
886 | Story2 | B35 | 32 MPa RC Beam (25 cm x 25 cm) | Beam | 32MPa | Concrete Rectangular | 250 | 250 | 625 | 4550 | 0.28 | 695.72 | G300E | 1796600 | 14.1 | G300E | 588521.38 | 4.62
887 | Story2 | B36 | 32 MPa RC Beam (25 cm x 25 cm) | Beam | 32MPa | Concrete Rectangular | 250 | 250 | 625 | 4800 | 0.3 | 733.94 | G300E | 2091520 | 16.41 | G300E | 792587.2 | 6.22
888 | Story2 | B4 | 32 MPa RC Beam (25 cm x 25 cm) | Beam | 32MPa | Concrete Rectangular | 250 | 250 | 625 | 4550 | 0.28 | 695.72 | G300E | 1190150 | 9.34 | G300E | 649350 | 5.1
889 | Story2 | B40 | 32 MPa RC Beam (25 cm x 25 cm) | Beam | 32MPa | Concrete Rectangular | 250 | 250 | 625 | 4550 | 0.28 | 695.72 | G300E | 1982586.67 | 15.56 | G300E | 751306.62 | 5.9
890 | Story2 | B41 | 32 MPa RC Beam (25 cm x 25 cm) | Beam | 32MPa | Concrete Rectangular | 250 | 250 | 625 | 4550 | 0.28 | 695.72 | G300E | 1759875 | 13.81 | G300E | 588521.38 | 4.62
891 | Story2 | B42 | 32 MPa RC Beam (25 cm x 25 cm) | Beam | 32MPa | Concrete Rectangular | 250 | 250 | 625 | 4550 | 0.28 | 695.72 | G300E | 1865175 | 14.63 | G300E | 155621.38 | 1.22
892 | Story2 | B43 | 32 MPa RC Beam (25 cm x 25 cm) | Beam | 32MPa | Concrete Rectangular | 250 | 250 | 625 | 4550 | 0.28 | 695.72 | G300E | 1853150 | 14.54 | G300E | 263846.38 | 2.07
893 | Story2 | B44 | 32 MPa RC Beam (25 cm x 25 cm) | Beam | 32MPa | Concrete Rectangular | 250 | 250 | 625 | 4550 | 0.28 | 695.72 | G300E | 2026700 | 15.9 | G300E | 179319.56 | 1.41
894 | Story2 | B45 | 32 MPa RC Beam (25 cm x 25 cm) | Beam | 32MPa | Concrete Rectangular | 250 | 250 | 625 | 4550 | 0.28 | 695.72 | G300E | 1124500 | 8.82 | G300E | 649350 | 5.1
895 | Story2 | B46 | 32 MPa RC Beam (25 cm x 25 cm) | Beam | 32MPa | Concrete Rectangular | 250 | 250 | 625 | 4550 | 0.28 | 695.72 | G300E | 1716000 | 13.46 | G300E | 649350 | 5.1
896 | Story2 | B47 | 32 MPa RC Beam (25 cm x 25 cm) | Beam | 32MPa | Concrete Rectangular | 250 | 250 | 625 | 4550 | 0.28 | 695.72 | G300E | 2026700 | 15.9 | G300E | 715894.56 | 5.62
897 | Story2 | B48 | 32 MPa RC Beam (25 cm x 25 cm) | Beam | 32MPa | Concrete Rectangular | 250 | 250 | 625 | 4550 | 0.28 | 695.72 | G300E | 2315300 | 18.17 | G300E | 263846.38 | 2.07
898 | Story2 | B49 | 32 MPa RC Beam (25 cm x 25 cm) | Beam | 32MPa | Concrete Rectangular | 250 | 250 | 625 | 4550 | 0.28 | 695.72 | G300E | 1865175 | 14.63 | G300E | 696746.38 | 5.47
899 | Story2 | B5 | 32 MPa RC Beam (25 cm x 25 cm) | Beam | 32MPa | Concrete Rectangular | 250 | 250 | 625 | 4550 | 0.28 | 695.72 | G300E | 2066025 | 16.21 | G300E | 395769.56 | 3.11
900 | Story2 | B50 | 32 MPa RC Beam (25 cm x 25 cm) | Beam | 32MPa | Concrete Rectangular | 250 | 250 | 625 | 4550 | 0.28 | 695.72 | G300E | 2133300 | 16.74 | G300E | 588521.38 | 4.62
901 | Story2 | B51 | 32 MPa RC Beam (25 cm x 25 cm) | Beam | 32MPa | Concrete Rectangular | 250 | 250 | 625 | 4800 | 0.3 | 733.94 | G300E | 2091520 | 16.41 | G300E | 792587.2 | 6.22
902 | Story2 | B52 | 32 MPa RC Beam (25 cm x 25 cm) | Beam | 32MPa | Concrete Rectangular | 250 | 250 | 625 | 4550 | 0.28 | 695.72 | G300E | 2254373.33 | 17.69 | G300E | 751306.62 | 5.9
903 | Story2 | B54 | 32 MPa RC Beam (25 cm x 25 cm) | Beam | 32MPa | Concrete Rectangular | 250 | 250 | 625 | 4550 | 0.28 | 695.72 | G300E | 2013830 | 15.8 | G300E | 729188.31 | 5.72
904 | Story2 | B55 | 32 MPa RC Beam (25 cm x 25 cm) | Beam | 32MPa | Concrete Rectangular | 250 | 250 | 625 | 4550 | 0.28 | 695.72 | G300E | 1946186.67 | 15.27 | G300E | 729188.31 | 5.72
905 | Story2 | B56 | 32 MPa RC Beam (25 cm x 25 cm) | Beam | 32MPa | Concrete Rectangular | 250 | 250 | 625 | 4550 | 0.28 | 695.72 | G300E | 1812850 | 14.22 | G300E | 372071.38 | 2.92
906 | Story2 | B57 | 32 MPa RC Beam (25 cm x 25 cm) | Beam | 32MPa | Concrete Rectangular | 250 | 250 | 625 | 4550 | 0.28 | 695.72 | G300E | 1864850 | 14.63 | G300E | 155621.38 | 1.22
907 | Story2 | B58 | 32 MPa RC Beam (25 cm x 25 cm) | Beam | 32MPa | Concrete Rectangular | 250 | 250 | 625 | 4550 | 0.28 | 695.72 | G300E | 1860625 | 14.6 | G300E | 480296.38 | 3.77
908 | Story2 | B59 | 32 MPa RC Beam (25 cm x 25 cm) | Beam | 32MPa | Concrete Rectangular | 250 | 250 | 625 | 4550 | 0.28 | 695.72 | G300E | 2026700 | 15.9 | G300E | 179319.56 | 1.41
909 | Story2 | B6 | 32 MPa RC Beam (25 cm x 25 cm) | Beam | 32MPa | Concrete Rectangular | 250 | 250 | 625 | 4550 | 0.28 | 695.72 | G300E | 1129050 | 8.86 | G300E | 649350 | 5.1
910 | Story2 | B60 | 32 MPa RC Beam (25 cm x 25 cm) | Beam | 32MPa | Concrete Rectangular | 250 | 250 | 625 | 4550 | 0.28 | 695.72 | G300E | 1127100 | 8.84 | G300E | 649350 | 5.1
911 | Story2 | B61 | 32 MPa RC Beam (25 cm x 25 cm) | Beam | 32MPa | Concrete Rectangular | 250 | 250 | 625 | 4550 | 0.28 | 695.72 | G300E | 1800500 | 14.13 | G300E | 649350 | 5.1
912 | Story2 | B62 | 32 MPa RC Beam (25 cm x 25 cm) | Beam | 32MPa | Concrete Rectangular | 250 | 250 | 625 | 4550 | 0.28 | 695.72 | G300E | 2044250 | 16.04 | G300E | 719469.56 | 5.65
913 | Story2 | B63 | 32 MPa RC Beam (25 cm x 25 cm) | Beam | 32MPa | Concrete Rectangular | 250 | 250 | 625 | 4550 | 0.28 | 695.72 | G300E | 2312700 | 18.15 | G300E | 612219.56 | 4.8
914 | Story2 | B64 | 32 MPa RC Beam (25 cm x 25 cm) | Beam | 32MPa | Concrete Rectangular | 250 | 250 | 625 | 4550 | 0.28 | 695.72 | G300E | 1849575 | 14.51 | G300E | 696746.38 | 5.47
915 | Story2 | B65 | 32 MPa RC Beam (25 cm x 25 cm) | Beam | 32MPa | Concrete Rectangular | 250 | 250 | 625 | 4550 | 0.28 | 695.72 | G300E | 2066025 | 16.21 | G300E | 503994.56 | 3.95
916 | Story2 | B66 | 32 MPa RC Beam (25 cm x 25 cm) | Beam | 32MPa | Concrete Rectangular | 250 | 250 | 625 | 4550 | 0.28 | 695.72 | G300E | 1869400 | 14.67 | G300E | 720444.56 | 5.65
917 | Story2 | B67 | 32 MPa RC Beam (25 cm x 25 cm) | Beam | 32MPa | Concrete Rectangular | 250 | 250 | 625 | 4550 | 0.28 | 695.72 | G300E | 2060825 | 16.17 | G300E | 635917.75 | 4.99
918 | Story2 | B68 | 32 MPa RC Beam (25 cm x 25 cm) | Beam | 32MPa | Concrete Rectangular | 250 | 250 | 625 | 4550 | 0.28 | 695.72 | G300E | 1788475 | 14.03 | G300E | 696746.38 | 5.47
919 | Story2 | B69 | 32 MPa RC Beam (25 cm x 25 cm) | Beam | 32MPa | Concrete Rectangular | 250 | 250 | 625 | 4550 | 0.28 | 695.72 | G300E | 2043600 | 16.03 | G300E | 635917.75 | 4.99
920 | Story2 | B7 | 32 MPa RC Beam (25 cm x 25 cm) | Beam | 32MPa | Concrete Rectangular | 250 | 250 | 625 | 4550 | 0.28 | 695.72 | G300E | 2060825 | 16.17 | G300E | 419467.75 | 3.29
921 | Story2 | B70 | 32 MPa RC Beam (25 cm x 25 cm) | Beam | 32MPa | Concrete Rectangular | 250 | 250 | 625 | 4550 | 0.28 | 695.72 | G300E | 1845025 | 14.48 | G300E | 395769.56 | 3.11
922 | Story2 | B71 | 32 MPa RC Beam (25 cm x 25 cm) | Beam | 32MPa | Concrete Rectangular | 250 | 250 | 625 | 4550 | 0.28 | 695.72 | G300E | 2023775 | 15.88 | G300E | 503994.56 | 3.95
923 | Story2 | B72 | 32 MPa RC Beam (25 cm x 25 cm) | Beam | 32MPa | Concrete Rectangular | 250 | 250 | 625 | 4550 | 0.28 | 695.72 | G300E | 1846000 | 14.48 | G300E | 155621.38 | 1.22
924 | Story2 | B73 | 32 MPa RC Beam (25 cm x 25 cm) | Beam | 32MPa | Concrete Rectangular | 250 | 250 | 625 | 4550 | 0.28 | 695.72 | G300E | 2054650 | 16.12 | G300E | 612219.56 | 4.8
925 | Story2 | B74 | 32 MPa RC Beam (25 cm x 25 cm) | Beam | 32MPa | Concrete Rectangular | 250 | 250 | 625 | 4550 | 0.28 | 695.72 | G300E | 2044250 | 16.04 | G300E | 287544.56 | 2.26
926 | Story2 | B75 | 32 MPa RC Beam (25 cm x 25 cm) | Beam | 32MPa | Concrete Rectangular | 250 | 250 | 625 | 4550 | 0.28 | 695.72 | G300E | 1214200 | 9.53 | G300E | 649350 | 5.1
927 | Story2 | B76 | 32 MPa RC Beam (25 cm x 25 cm) | Beam | 32MPa | Concrete Rectangular | 250 | 250 | 625 | 4550 | 0.28 | 695.72 | G300E | 1462175 | 11.47 | G300E | 649350 | 5.1
928 | Story2 | B77 | 32 MPa RC Beam (25 cm x 25 cm) | Beam | 32MPa | Concrete Rectangular | 250 | 250 | 625 | 4550 | 0.28 | 695.72 | G300E | 1505075 | 11.81 | G300E | 649350 | 5.1
929 | Story2 | B78 | 32 MPa RC Beam (25 cm x 25 cm) | Beam | 32MPa | Concrete Rectangular | 250 | 250 | 625 | 4550 | 0.28 | 695.72 | G300E | 1504750 | 11.81 | G300E | 649350 | 5.1
930 | Story2 | B79 | 32 MPa RC Beam (25 cm x 25 cm) | Beam | 32MPa | Concrete Rectangular | 250 | 250 | 625 | 4550 | 0.28 | 695.72 | G300E | 1500850 | 11.78 | G300E | 649350 | 5.1
931 | Story2 | B8 | 32 MPa RC Beam (25 cm x 25 cm) | Beam | 32MPa | Concrete Rectangular | 250 | 250 | 625 | 4550 | 0.28 | 695.72 | G300E | 1246050 | 9.78 | G300E | 649350 | 5.1
932 | Story2 | B80 | 32 MPa RC Beam (25 cm x 25 cm) | Beam | 32MPa | Concrete Rectangular | 250 | 250 | 625 | 4550 | 0.28 | 695.72 | G300E | 1504100 | 11.8 | G300E | 649350 | 5.1
933 | Story2 | B81 | 32 MPa RC Beam (25 cm x 25 cm) | Beam | 32MPa | Concrete Rectangular | 250 | 250 | 625 | 4550 | 0.28 | 695.72 | G300E | 1505075 | 11.81 | G300E | 649350 | 5.1
934 | Story2 | B82 | 32 MPa RC Beam (25 cm x 25 cm) | Beam | 32MPa | Concrete Rectangular | 250 | 250 | 625 | 4550 | 0.28 | 695.72 | G300E | 1462175 | 11.47 | G300E | 649350 | 5.1
935 | Story2 | B9 | 32 MPa RC Beam (25 cm x 25 cm) | Beam | 32MPa | Concrete Rectangular | 250 | 250 | 625 | 4550 | 0.28 | 695.72 | G300E | 2045550 | 16.05 | G300E | 527692.75 | 4.14
936 | Story20 | B1 | 32 MPa RC Beam (25 cm x 25 cm) | Beam | 32MPa | Concrete Rectangular | 250 | 250 | 625 | 4650 | 0.29 | 711.01 | G300E | 1578675 | 12.39 | G300E | 774225 | 6.07
937 | Story20 | B10 | 32 MPa RC Beam (25 cm x 25 cm) | Beam | 32MPa | Concrete Rectangular | 250 | 250 | 625 | 4650 | 0.29 | 711.01 | G300E | 1340362.5 | 10.52 | G300E | 774225 | 6.07
938 | Story20 | B11 | 32 MPa RC Beam (25 cm x 25 cm) | Beam | 32MPa | Concrete Rectangular | 250 | 250 | 625 | 4650 | 0.29 | 711.01 | G300E | 2213690.62 | 17.37 | G300E | 450687.45 | 3.54
939 | Story20 | B12 | 32 MPa RC Beam (25 cm x 25 cm) | Beam | 32MPa | Concrete Rectangular | 250 | 250 | 625 | 4650 | 0.29 | 711.01 | G300E | 1414181.25 | 11.1 | G300E | 774225 | 6.07
940 | Story20 | B13 | 32 MPa RC Beam (25 cm x 25 cm) | Beam | 32MPa | Concrete Rectangular | 250 | 250 | 625 | 4650 | 0.29 | 711.01 | G300E | 2247403.12 | 17.63 | G300E | 471879.09 | 3.7
941 | Story20 | B14 | 32 MPa RC Beam (25 cm x 25 cm) | Beam | 32MPa | Concrete Rectangular | 250 | 250 | 625 | 4650 | 0.29 | 711.01 | G300E | 1464459.38 | 11.49 | G300E | 774225 | 6.07
942 | Story20 | B15 | 32 MPa RC Beam (25 cm x 25 cm) | Beam | 32MPa | Concrete Rectangular | 250 | 250 | 625 | 4650 | 0.29 | 711.01 | G300E | 1481896.88 | 11.63 | G300E | 774225 | 6.07
943 | Story20 | B16 | 32 MPa RC Beam (25 cm x 25 cm) | Beam | 32MPa | Concrete Rectangular | 250 | 250 | 625 | 4650 | 0.29 | 711.01 | G300E | 1601925 | 12.57 | G300E | 774225 | 6.07
944 | Story20 | B17 | 32 MPa RC Beam (25 cm x 25 cm) | Beam | 32MPa | Concrete Rectangular | 250 | 250 | 625 | 4650 | 0.29 | 711.01 | G300E | 2138128.12 | 16.78 | G300E | 450687.45 | 3.54
945 | Story20 | B18 | 32 MPa RC Beam (25 cm x 25 cm) | Beam | 32MPa | Concrete Rectangular | 250 | 250 | 625 | 4650 | 0.29 | 711.01 | G300E | 2321512.5 | 18.22 | G300E | 160353.07 | 1.26
946 | Story20 | B19 | 32 MPa RC Beam (25 cm x 25 cm) | Beam | 32MPa | Concrete Rectangular | 250 | 250 | 625 | 4650 | 0.29 | 711.01 | G300E | 1790831.25 | 14.05 | G300E | 526273.92 | 4.13
947 | Story20 | B2 | 32 MPa RC Beam (25 cm x 25 cm) | Beam | 32MPa | Concrete Rectangular | 250 | 250 | 625 | 4650 | 0.29 | 711.01 | G300E | 1464459.38 | 11.49 | G300E | 774225 | 6.07
948 | Story20 | B20 | 32 MPa RC Beam (25 cm x 25 cm) | Beam | 32MPa | Concrete Rectangular | 250 | 250 | 625 | 4650 | 0.29 | 711.01 | G300E | 2247112.5 | 17.63 | G300E | 837799.95 | 6.57
949 | Story20 | B21 | 32 MPa RC Beam (25 cm x 25 cm) | Beam | 32MPa | Concrete Rectangular | 250 | 250 | 625 | 4650 | 0.29 | 711.01 | G300E | 2083781.25 | 16.35 | G300E | 816608.3 | 6.41
950 | Story20 | B22 | 32 MPa RC Beam (25 cm x 25 cm) | Beam | 32MPa | Concrete Rectangular | 250 | 250 | 625 | 4800 | 0.3 | 733.94 | G300E | 2480400 | 19.46 | G300E | 864825.75 | 6.79
951 | Story20 | B23 | 32 MPa RC Beam (25 cm x 25 cm) | Beam | 32MPa | Concrete Rectangular | 250 | 250 | 625 | 4650 | 0.29 | 711.01 | G300E | 1823381.25 | 14.31 | G300E | 816608.3 | 6.41
952 | Story20 | B24 | 32 MPa RC Beam (25 cm x 25 cm) | Beam | 32MPa | Concrete Rectangular | 250 | 250 | 625 | 4800 | 0.3 | 733.94 | G300E | 2415600 | 18.95 | G300E | 864825.75 | 6.79
953 | Story20 | B25 | 32 MPa RC Beam (25 cm x 25 cm) | Beam | 32MPa | Concrete Rectangular | 250 | 250 | 625 | 4650 | 0.29 | 711.01 | G300E | 2083490.62 | 16.35 | G300E | 429495.8 | 3.37
954 | Story20 | B26 | 32 MPa RC Beam (25 cm x 25 cm) | Beam | 32MPa | Concrete Rectangular | 250 | 250 | 625 | 4650 | 0.29 | 711.01 | G300E | 2234906.25 | 17.54 | G300E | 837799.95 | 6.57
955 | Story20 | B27 | 32 MPa RC Beam (25 cm x 25 cm) | Beam | 32MPa | Concrete Rectangular | 250 | 250 | 625 | 4650 | 0.29 | 711.01 | G300E | 1790831.25 | 14.05 | G300E | 42383.3 | 0.33
956 | Story20 | B28 | 32 MPa RC Beam (25 cm x 25 cm) | Beam | 32MPa | Concrete Rectangular | 250 | 250 | 625 | 4650 | 0.29 | 711.01 | G300E | 2247112.5 | 17.63 | G300E | 160353.07 | 1.26
957 | Story20 | B29 | 32 MPa RC Beam (25 cm x 25 cm) | Beam | 32MPa | Concrete Rectangular | 250 | 250 | 625 | 4650 | 0.29 | 711.01 | G300E | 2084071.88 | 16.35 | G300E | 160353.07 | 1.26
958 | Story20 | B3 | 32 MPa RC Beam (25 cm x 25 cm) | Beam | 32MPa | Concrete Rectangular | 250 | 250 | 625 | 4650 | 0.29 | 711.01 | G300E | 2255831.25 | 17.7 | G300E | 471879.09 | 3.7
959 | Story20 | B30 | 32 MPa RC Beam (25 cm x 25 cm) | Beam | 32MPa | Concrete Rectangular | 250 | 250 | 625 | 4650 | 0.29 | 711.01 | G300E | 1350534.38 | 10.6 | G300E | 774225 | 6.07
960 | Story20 | B31 | 32 MPa RC Beam (25 cm x 25 cm) | Beam | 32MPa | Concrete Rectangular | 250 | 250 | 625 | 4650 | 0.29 | 711.01 | G300E | 1524037.5 | 11.96 | G300E | 774225 | 6.07
961 | Story20 | B32 | 32 MPa RC Beam (25 cm x 25 cm) | Beam | 32MPa | Concrete Rectangular | 250 | 250 | 625 | 4650 | 0.29 | 711.01 | G300E | 2202937.5 | 17.29 | G300E | 880183.24 | 6.91
962 | Story20 | B33 | 32 MPa RC Beam (25 cm x 25 cm) | Beam | 32MPa | Concrete Rectangular | 250 | 250 | 625 | 4650 | 0.29 | 711.01 | G300E | 1917543.75 | 15.05 | G300E | 139161.42 | 1.09
963 | Story20 | B34 | 32 MPa RC Beam (25 cm x 25 cm) | Beam | 32MPa | Concrete Rectangular | 250 | 250 | 625 | 4650 | 0.29 | 711.01 | G300E | 2170678.12 | 17.03 | G300E | 880183.24 | 6.91
964 | Story20 | B35 | 32 MPa RC Beam (25 cm x 25 cm) | Beam | 32MPa | Concrete Rectangular | 250 | 250 | 625 | 4650 | 0.29 | 711.01 | G300E | 1734450 | 13.61 | G300E | 816608.3 | 6.41
965 | Story20 | B36 | 32 MPa RC Beam (25 cm x 25 cm) | Beam | 32MPa | Concrete Rectangular | 250 | 250 | 625 | 4800 | 0.3 | 733.94 | G300E | 2321100 | 18.21 | G300E | 864825.75 | 6.79
966 | Story20 | B4 | 32 MPa RC Beam (25 cm x 25 cm) | Beam | 32MPa | Concrete Rectangular | 250 | 250 | 625 | 4650 | 0.29 | 711.01 | G300E | 1413890.62 | 11.09 | G300E | 774225 | 6.07
967 | Story20 | B40 | 32 MPa RC Beam (25 cm x 25 cm) | Beam | 32MPa | Concrete Rectangular | 250 | 250 | 625 | 4650 | 0.29 | 711.01 | G300E | 2248275 | 17.64 | G300E | 837799.95 | 6.57
968 | Story20 | B41 | 32 MPa RC Beam (25 cm x 25 cm) | Beam | 32MPa | Concrete Rectangular | 250 | 250 | 625 | 4650 | 0.29 | 711.01 | G300E | 1735031.25 | 13.61 | G300E | 816608.3 | 6.41
969 | Story20 | B42 | 32 MPa RC Beam (25 cm x 25 cm) | Beam | 32MPa | Concrete Rectangular | 250 | 250 | 625 | 4650 | 0.29 | 711.01 | G300E | 2169515.62 | 17.02 | G300E | 880183.24 | 6.91
970 | Story20 | B43 | 32 MPa RC Beam (25 cm x 25 cm) | Beam | 32MPa | Concrete Rectangular | 250 | 250 | 625 | 4650 | 0.29 | 711.01 | G300E | 1916962.5 | 15.04 | G300E | 139161.42 | 1.09
971 | Story20 | B44 | 32 MPa RC Beam (25 cm x 25 cm) | Beam | 32MPa | Concrete Rectangular | 250 | 250 | 625 | 4650 | 0.29 | 711.01 | G300E | 2203228.12 | 17.29 | G300E | 589848.87 | 4.63
972 | Story20 | B45 | 32 MPa RC Beam (25 cm x 25 cm) | Beam | 32MPa | Concrete Rectangular | 250 | 250 | 625 | 4650 | 0.29 | 711.01 | G300E | 1267125 | 9.94 | G300E | 774225 | 6.07
973 | Story20 | B46 | 32 MPa RC Beam (25 cm x 25 cm) | Beam | 32MPa | Concrete Rectangular | 250 | 250 | 625 | 4650 | 0.29 | 711.01 | G300E | 1601634.38 | 12.57 | G300E | 774225 | 6.07
974 | Story20 | B47 | 32 MPa RC Beam (25 cm x 25 cm) | Beam | 32MPa | Concrete Rectangular | 250 | 250 | 625 | 4650 | 0.29 | 711.01 | G300E | 2202937.5 | 17.29 | G300E | 880183.24 | 6.91
975 | Story20 | B48 | 32 MPa RC Beam (25 cm x 25 cm) | Beam | 32MPa | Concrete Rectangular | 250 | 250 | 625 | 4650 | 0.29 | 711.01 | G300E | 2321512.5 | 18.22 | G300E | 257131.2 | 2.02
976 | Story20 | B49 | 32 MPa RC Beam (25 cm x 25 cm) | Beam | 32MPa | Concrete Rectangular | 250 | 250 | 625 | 4650 | 0.29 | 711.01 | G300E | 2170678.12 | 17.03 | G300E | 880183.24 | 6.91
977 | Story20 | B5 | 32 MPa RC Beam (25 cm x 25 cm) | Beam | 32MPa | Concrete Rectangular | 250 | 250 | 625 | 4650 | 0.29 | 711.01 | G300E | 2217178.12 | 17.4 | G300E | 450687.45 | 3.54
978 | Story20 | B50 | 32 MPa RC Beam (25 cm x 25 cm) | Beam | 32MPa | Concrete Rectangular | 250 | 250 | 625 | 4650 | 0.29 | 711.01 | G300E | 2247403.12 | 17.63 | G300E | 837799.95 | 6.57
979 | Story20 | B51 | 32 MPa RC Beam (25 cm x 25 cm) | Beam | 32MPa | Concrete Rectangular | 250 | 250 | 625 | 4800 | 0.3 | 733.94 | G300E | 2378400 | 18.66 | G300E | 842950.5 | 6.61
980 | Story20 | B52 | 32 MPa RC Beam (25 cm x 25 cm) | Beam | 32MPa | Concrete Rectangular | 250 | 250 | 625 | 4650 | 0.29 | 711.01 | G300E | 2402887.5 | 18.85 | G300E | 837799.95 | 6.57
981 | Story20 | B54 | 32 MPa RC Beam (25 cm x 25 cm) | Beam | 32MPa | Concrete Rectangular | 250 | 250 | 625 | 4650 | 0.29 | 711.01 | G300E | 2288381.25 | 17.96 | G300E | 837799.95 | 6.57
982 | Story20 | B55 | 32 MPa RC Beam (25 cm x 25 cm) | Beam | 32MPa | Concrete Rectangular | 250 | 250 | 625 | 4650 | 0.29 | 711.01 | G300E | 2209621.88 | 17.34 | G300E | 837799.95 | 6.57
983 | Story20 | B56 | 32 MPa RC Beam (25 cm x 25 cm) | Beam | 32MPa | Concrete Rectangular | 250 | 250 | 625 | 4650 | 0.29 | 711.01 | G300E | 2210493.75 | 17.34 | G300E | 741021.82 | 5.81
984 | Story20 | B57 | 32 MPa RC Beam (25 cm x 25 cm) | Beam | 32MPa | Concrete Rectangular | 250 | 250 | 625 | 4650 | 0.29 | 711.01 | G300E | 2170096.88 | 17.03 | G300E | 880183.24 | 6.91
985 | Story20 | B58 | 32 MPa RC Beam (25 cm x 25 cm) | Beam | 32MPa | Concrete Rectangular | 250 | 250 | 625 | 4650 | 0.29 | 711.01 | G300E | 2247112.5 | 17.63 | G300E | 257131.2 | 2.02
986 | Story20 | B59 | 32 MPa RC Beam (25 cm x 25 cm) | Beam | 32MPa | Concrete Rectangular | 250 | 250 | 625 | 4650 | 0.29 | 711.01 | G300E | 2203228.12 | 17.29 | G300E | 589848.87 | 4.63
987 | Story20 | B6 | 32 MPa RC Beam (25 cm x 25 cm) | Beam | 32MPa | Concrete Rectangular | 250 | 250 | 625 | 4650 | 0.29 | 711.01 | G300E | 1340362.5 | 10.52 | G300E | 774225 | 6.07
988 | Story20 | B60 | 32 MPa RC Beam (25 cm x 25 cm) | Beam | 32MPa | Concrete Rectangular | 250 | 250 | 625 | 4650 | 0.29 | 711.01 | G300E | 1350534.38 | 10.6 | G300E | 774225 | 6.07
989 | Story20 | B61 | 32 MPa RC Beam (25 cm x 25 cm) | Beam | 32MPa | Concrete Rectangular | 250 | 250 | 625 | 4650 | 0.29 | 711.01 | G300E | 1579256.25 | 12.39 | G300E | 774225 | 6.07
990 | Story20 | B62 | 32 MPa RC Beam (25 cm x 25 cm) | Beam | 32MPa | Concrete Rectangular | 250 | 250 | 625 | 4650 | 0.29 | 711.01 | G300E | 2138128.12 | 16.78 | G300E | 450687.45 | 3.54
991 | Story20 | B63 | 32 MPa RC Beam (25 cm x 25 cm) | Beam | 32MPa | Concrete Rectangular | 250 | 250 | 625 | 4650 | 0.29 | 711.01 | G300E | 2256121.88 | 17.7 | G300E | 471879.09 | 3.7
992 | Story20 | B64 | 32 MPa RC Beam (25 cm x 25 cm) | Beam | 32MPa | Concrete Rectangular | 250 | 250 | 625 | 4650 | 0.29 | 711.01 | G300E | 1790831.25 | 14.05 | G300E | 526273.92 | 4.13
993 | Story20 | B65 | 32 MPa RC Beam (25 cm x 25 cm) | Beam | 32MPa | Concrete Rectangular | 250 | 250 | 625 | 4650 | 0.29 | 711.01 | G300E | 2217178.12 | 17.4 | G300E | 450687.45 | 3.54
994 | Story20 | B66 | 32 MPa RC Beam (25 cm x 25 cm) | Beam | 32MPa | Concrete Rectangular | 250 | 250 | 625 | 4650 | 0.29 | 711.01 | G300E | 2143650 | 16.82 | G300E | 816608.3 | 6.41
995 | Story20 | B67 | 32 MPa RC Beam (25 cm x 25 cm) | Beam | 32MPa | Concrete Rectangular | 250 | 250 | 625 | 4650 | 0.29 | 711.01 | G300E | 2306690.62 | 18.1 | G300E | 686626.99 | 5.39
996 | Story20 | B68 | 32 MPa RC Beam (25 cm x 25 cm) | Beam | 32MPa | Concrete Rectangular | 250 | 250 | 625 | 4650 | 0.29 | 711.01 | G300E | 1823671.88 | 14.31 | G300E | 816608.3 | 6.41
997 | Story20 | B69 | 32 MPa RC Beam (25 cm x 25 cm) | Beam | 32MPa | Concrete Rectangular | 250 | 250 | 625 | 4650 | 0.29 | 711.01 | G300E | 2250600 | 17.66 | G300E | 686626.99 | 5.39
998 | Story20 | B7 | 32 MPa RC Beam (25 cm x 25 cm) | Beam | 32MPa | Concrete Rectangular | 250 | 250 | 625 | 4650 | 0.29 | 711.01 | G300E | 2306690.62 | 18.1 | G300E | 589848.87 | 4.63
999 | Story20 | B70 | 32 MPa RC Beam (25 cm x 25 cm) | Beam | 32MPa | Concrete Rectangular | 250 | 250 | 625 | 4650 | 0.29 | 711.01 | G300E | 2132315.62 | 16.73 | G300E | 332717.67 | 2.61
1000 | Story20 | B71 | 32 MPa RC Beam (25 cm x 25 cm) | Beam | 32MPa | Concrete Rectangular | 250 | 250 | 625 | 4650 | 0.29 | 711.01 | G300E | 2211656.25 | 17.35 | G300E | 741021.82 | 5.81
1001 | Story20 | B72 | 32 MPa RC Beam (25 cm x 25 cm) | Beam | 32MPa | Concrete Rectangular | 250 | 250 | 625 | 4650 | 0.29 | 711.01 | G300E | 1786762.5 | 14.02 | G300E | 42383.3 | 0.33
1002 | Story20 | B73 | 32 MPa RC Beam (25 cm x 25 cm) | Beam | 32MPa | Concrete Rectangular | 250 | 250 | 625 | 4650 | 0.29 | 711.01 | G300E | 2247984.38 | 17.64 | G300E | 471879.09 | 3.7
1003 | Story20 | B74 | 32 MPa RC Beam (25 cm x 25 cm) | Beam | 32MPa | Concrete Rectangular | 250 | 250 | 625 | 4650 | 0.29 | 711.01 | G300E | 2084071.88 | 16.35 | G300E | 160353.07 | 1.26
1004 | Story20 | B75 | 32 MPa RC Beam (25 cm x 25 cm) | Beam | 32MPa | Concrete Rectangular | 250 | 250 | 625 | 4650 | 0.29 | 711.01 | G300E | 1481896.88 | 11.63 | G300E | 774225 | 6.07
1005 | Story20 | B76 | 32 MPa RC Beam (25 cm x 25 cm) | Beam | 32MPa | Concrete Rectangular | 250 | 250 | 625 | 4650 | 0.29 | 711.01 | G300E | 1467946.88 | 11.52 | G300E | 774225 | 6.07
1006 | Story20 | B77 | 32 MPa RC Beam (25 cm x 25 cm) | Beam | 32MPa | Concrete Rectangular | 250 | 250 | 625 | 4650 | 0.29 | 711.01 | G300E | 1413890.62 | 11.09 | G300E | 774225 | 6.07
1007 | Story20 | B78 | 32 MPa RC Beam (25 cm x 25 cm) | Beam | 32MPa | Concrete Rectangular | 250 | 250 | 625 | 4650 | 0.29 | 711.01 | G300E | 1340362.5 | 10.52 | G300E | 774225 | 6.07
1008 | Story20 | B79 | 32 MPa RC Beam (25 cm x 25 cm) | Beam | 32MPa | Concrete Rectangular | 250 | 250 | 625 | 4650 | 0.29 | 711.01 | G300E | 1273518.75 | 9.99 | G300E | 774225 | 6.07
1009 | Story20 | B8 | 32 MPa RC Beam (25 cm x 25 cm) | Beam | 32MPa | Concrete Rectangular | 250 | 250 | 625 | 4650 | 0.29 | 711.01 | G300E | 1273518.75 | 9.99 | G300E | 774225 | 6.07
1010 | Story20 | B80 | 32 MPa RC Beam (25 cm x 25 cm) | Beam | 32MPa | Concrete Rectangular | 250 | 250 | 625 | 4650 | 0.29 | 711.01 | G300E | 1340362.5 | 10.52 | G300E | 774225 | 6.07
1011 | Story20 | B81 | 32 MPa RC Beam (25 cm x 25 cm) | Beam | 32MPa | Concrete Rectangular | 250 | 250 | 625 | 4650 | 0.29 | 711.01 | G300E | 1414181.25 | 11.1 | G300E | 774225 | 6.07
1012 | Story20 | B82 | 32 MPa RC Beam (25 cm x 25 cm) | Beam | 32MPa | Concrete Rectangular | 250 | 250 | 625 | 4650 | 0.29 | 711.01 | G300E | 1467946.88 | 11.52 | G300E | 774225 | 6.07
1013 | Story20 | B9 | 32 MPa RC Beam (25 cm x 25 cm) | Beam | 32MPa | Concrete Rectangular | 250 | 250 | 625 | 4650 | 0.29 | 711.01 | G300E | 2252053.12 | 17.67 | G300E | 589848.87 | 4.63
1014 | Story21 | B1 | 32 MPa RC Beam (25 cm x 25 cm) | Beam | 32MPa | Concrete Rectangular | 250 | 250 | 625 | 4662.5 | 0.29 | 712.92 | G300E | 1579130.47 | 12.39 | G300E | 776306.25 | 6.09
1015 | Story21 | B10 | 32 MPa RC Beam (25 cm x 25 cm) | Beam | 32MPa | Concrete Rectangular | 250 | 250 | 625 | 4662.5 | 0.29 | 712.92 | G300E | 1358244.53 | 10.66 | G300E | 776306.25 | 6.09
1016 | Story21 | B11 | 32 MPa RC Beam (25 cm x 25 cm) | Beam | 32MPa | Concrete Rectangular | 250 | 250 | 625 | 4662.5 | 0.29 | 712.92 | G300E | 2229840.62 | 17.5 | G300E | 451898.97 | 3.55
1017 | Story21 | B12 | 32 MPa RC Beam (25 cm x 25 cm) | Beam | 32MPa | Concrete Rectangular | 250 | 250 | 625 | 4662.5 | 0.29 | 712.92 | G300E | 1438964.06 | 11.29 | G300E | 776306.25 | 6.09
1018 | Story21 | B13 | 32 MPa RC Beam (25 cm x 25 cm) | Beam | 32MPa | Concrete Rectangular | 250 | 250 | 625 | 4662.5 | 0.29 | 712.92 | G300E | 2270637.5 | 17.82 | G300E | 473147.59 | 3.71
1019 | Story21 | B14 | 32 MPa RC Beam (25 cm x 25 cm) | Beam | 32MPa | Concrete Rectangular | 250 | 250 | 625 | 4662.5 | 0.29 | 712.92 | G300E | 1489377.34 | 11.69 | G300E | 776306.25 | 6.09
1020 | Story21 | B15 | 32 MPa RC Beam (25 cm x 25 cm) | Beam | 32MPa | Concrete Rectangular | 250 | 250 | 625 | 4662.5 | 0.29 | 712.92 | G300E | 1505696.09 | 11.81 | G300E | 776306.25 | 6.09
1021 | Story21 | B16 | 32 MPa RC Beam (25 cm x 25 cm) | Beam | 32MPa | Concrete Rectangular | 250 | 250 | 625 | 4662.5 | 0.29 | 712.92 | G300E | 1486463.28 | 11.66 | G300E | 776306.25 | 6.09
1022 | Story21 | B17 | 32 MPa RC Beam (25 cm x 25 cm) | Beam | 32MPa | Concrete Rectangular | 250 | 250 | 625 | 4662.5 | 0.29 | 712.92 | G300E | 2097833.59 | 16.46 | G300E | 451898.97 | 3.55
1023 | Story21 | B18 | 32 MPa RC Beam (25 cm x 25 cm) | Beam | 32MPa | Concrete Rectangular | 250 | 250 | 625 | 4662.5 | 0.29 | 712.92 | G300E | 2351357.03 | 18.45 | G300E | 160784.13 | 1.26
1024 | Story21 | B19 | 32 MPa RC Beam (25 cm x 25 cm) | Beam | 32MPa | Concrete Rectangular | 250 | 250 | 625 | 4662.5 | 0.29 | 712.92 | G300E | 1802056.25 | 14.14 | G300E | 236573.79 | 1.86
1025 | Story21 | B2 | 32 MPa RC Beam (25 cm x 25 cm) | Beam | 32MPa | Concrete Rectangular | 250 | 250 | 625 | 4662.5 | 0.29 | 712.92 | G300E | 1489377.34 | 11.69 | G300E | 776306.25 | 6.09
1026 | Story21 | B20 | 32 MPa RC Beam (25 cm x 25 cm) | Beam | 32MPa | Concrete Rectangular | 250 | 250 | 625 | 4662.5 | 0.29 | 712.92 | G300E | 2260146.88 | 17.73 | G300E | 818803.48 | 6.42
1027 | Story21 | B21 | 32 MPa RC Beam (25 cm x 25 cm) | Beam | 32MPa | Concrete Rectangular | 250 | 250 | 625 | 4662.5 | 0.29 | 712.92 | G300E | 2054122.66 | 16.12 | G300E | 527688.64 | 4.14
1028 | Story21 | B22 | 32 MPa RC Beam (25 cm x 25 cm) | Beam | 32MPa | Concrete Rectangular | 250 | 250 | 625 | 4800 | 0.3 | 733.94 | G300E | 2419500 | 18.98 | G300E | 864825.75 | 6.79
1029 | Story21 | B23 | 32 MPa RC Beam (25 cm x 25 cm) | Beam | 32MPa | Concrete Rectangular | 250 | 250 | 625 | 4662.5 | 0.29 | 712.92 | G300E | 1867914.06 | 14.66 | G300E | 818803.48 | 6.42
1030 | Story21 | B24 | 32 MPa RC Beam (25 cm x 25 cm) | Beam | 32MPa | Concrete Rectangular | 250 | 250 | 625 | 4800 | 0.3 | 733.94 | G300E | 2416200 | 18.96 | G300E | 864825.75 | 6.79
1031 | Story21 | B25 | 32 MPa RC Beam (25 cm x 25 cm) | Beam | 32MPa | Concrete Rectangular | 250 | 250 | 625 | 4662.5 | 0.29 | 712.92 | G300E | 2054122.66 | 16.12 | G300E | 236573.79 | 1.86
1032 | Story21 | B26 | 32 MPa RC Beam (25 cm x 25 cm) | Beam | 32MPa | Concrete Rectangular | 250 | 250 | 625 | 4662.5 | 0.29 | 712.92 | G300E | 2251113.28 | 17.66 | G300E | 840052.1 | 6.59
1033 | Story21 | B27 | 32 MPa RC Beam (25 cm x 25 cm) | Beam | 32MPa | Concrete Rectangular | 250 | 250 | 625 | 4662.5 | 0.29 | 712.92 | G300E | 1801764.84 | 14.14 | G300E | 42497.23 | 0.33
1034 | Story21 | B28 | 32 MPa RC Beam (25 cm x 25 cm) | Beam | 32MPa | Concrete Rectangular | 250 | 250 | 625 | 4662.5 | 0.29 | 712.92 | G300E | 2281710.94 | 17.9 | G300E | 160784.13 | 1.26
1035 | Story21 | B29 | 32 MPa RC Beam (25 cm x 25 cm) | Beam | 32MPa | Concrete Rectangular | 250 | 250 | 625 | 4662.5 | 0.29 | 712.92 | G300E | 2098125 | 16.46 | G300E | 160784.13 | 1.26
1036 | Story21 | B3 | 32 MPa RC Beam (25 cm x 25 cm) | Beam | 32MPa | Concrete Rectangular | 250 | 250 | 625 | 4662.5 | 0.29 | 712.92 | G300E | 2270637.5 | 17.82 | G300E | 473147.59 | 3.71
1037 | Story21 | B30 | 32 MPa RC Beam (25 cm x 25 cm) | Beam | 32MPa | Concrete Rectangular | 250 | 250 | 625 | 4662.5 | 0.29 | 712.92 | G300E | 1367569.53 | 10.73 | G300E | 776306.25 | 6.09
1038 | Story21 | B31 | 32 MPa RC Beam (25 cm x 25 cm) | Beam | 32MPa | Concrete Rectangular | 250 | 250 | 625 | 4662.5 | 0.29 | 712.92 | G300E | 1505987.5 | 11.82 | G300E | 776306.25 | 6.09
1039 | Story21 | B32 | 32 MPa RC Beam (25 cm x 25 cm) | Beam | 32MPa | Concrete Rectangular | 250 | 250 | 625 | 4662.5 | 0.29 | 712.92 | G300E | 2226635.16 | 17.47 | G300E | 785511.04 | 6.16
1040 | Story21 | B33 | 32 MPa RC Beam (25 cm x 25 cm) | Beam | 32MPa | Concrete Rectangular | 250 | 250 | 625 | 4662.5 | 0.29 | 712.92 | G300E | 1959415.62 | 15.37 | G300E | 139535.51 | 1.09
1041 | Story21 | B34 | 32 MPa RC Beam (25 cm x 25 cm) | Beam | 32MPa | Concrete Rectangular | 250 | 250 | 625 | 4662.5 | 0.29 | 712.92 | G300E | 2198660.16 | 17.25 | G300E | 861300.71 | 6.76
1042 | Story21 | B35 | 32 MPa RC Beam (25 cm x 25 cm) | Beam | 32MPa | Concrete Rectangular | 250 | 250 | 625 | 4662.5 | 0.29 | 712.92 | G300E | 1764756.25 | 13.85 | G300E | 818803.48 | 6.42
1043 | Story21 | B36 | 32 MPa RC Beam (25 cm x 25 cm) | Beam | 32MPa | Concrete Rectangular | 250 | 250 | 625 | 4800 | 0.3 | 733.94 | G300E | 2275200 | 17.85 | G300E | 864825.75 | 6.79
1044 | Story21 | B4 | 32 MPa RC Beam (25 cm x 25 cm) | Beam | 32MPa | Concrete Rectangular | 250 | 250 | 625 | 4662.5 | 0.29 | 712.92 | G300E | 1438964.06 | 11.29 | G300E | 776306.25 | 6.09
1045 | Story21 | B40 | 32 MPa RC Beam (25 cm x 25 cm) | Beam | 32MPa | Concrete Rectangular | 250 | 250 | 625 | 4662.5 | 0.29 | 712.92 | G300E | 2209150.78 | 17.33 | G300E | 840052.1 | 6.59
1046 | Story21 | B41 | 32 MPa RC Beam (25 cm x 25 cm) | Beam | 32MPa | Concrete Rectangular | 250 | 250 | 625 | 4662.5 | 0.29 | 712.92 | G300E | 1764756.25 | 13.85 | G300E | 818803.48 | 6.42
1047 | Story21 | B42 | 32 MPa RC Beam (25 cm x 25 cm) | Beam | 32MPa | Concrete Rectangular | 250 | 250 | 625 | 4662.5 | 0.29 | 712.92 | G300E | 2198368.75 | 17.25 | G300E | 861300.71 | 6.76
1048 | Story21 | B43 | 32 MPa RC Beam (25 cm x 25 cm) | Beam | 32MPa | Concrete Rectangular | 250 | 250 | 625 | 4662.5 | 0.29 | 712.92 | G300E | 1959415.62 | 15.37 | G300E | 139535.51 | 1.09
1049 | Story21 | B44 | 32 MPa RC Beam (25 cm x 25 cm) | Beam | 32MPa | Concrete Rectangular | 250 | 250 | 625 | 4662.5 | 0.29 | 712.92 | G300E | 2226926.56 | 17.47 | G300E | 591434.48 | 4.64
1050 | Story21 | B45 | 32 MPa RC Beam (25 cm x 25 cm) | Beam | 32MPa | Concrete Rectangular | 250 | 250 | 625 | 4662.5 | 0.29 | 712.92 | G300E | 1276942.19 | 10.02 | G300E | 776306.25 | 6.09
1051 | Story21 | B46 | 32 MPa RC Beam (25 cm x 25 cm) | Beam | 32MPa | Concrete Rectangular | 250 | 250 | 625 | 4662.5 | 0.29 | 712.92 | G300E | 1486463.28 | 11.66 | G300E | 776306.25 | 6.09
1052 | Story21 | B47 | 32 MPa RC Beam (25 cm x 25 cm) | Beam | 32MPa | Concrete Rectangular | 250 | 250 | 625 | 4662.5 | 0.29 | 712.92 | G300E | 2226635.16 | 17.47 | G300E | 785511.04 | 6.16
1053 | Story21 | B48 | 32 MPa RC Beam (25 cm x 25 cm) | Beam | 32MPa | Concrete Rectangular | 250 | 250 | 625 | 4662.5 | 0.29 | 712.92 | G300E | 2351357.03 | 18.45 | G300E | 160784.13 | 1.26
1054 | Story21 | B49 | 32 MPa RC Beam (25 cm x 25 cm) | Beam | 32MPa | Concrete Rectangular | 250 | 250 | 625 | 4662.5 | 0.29 | 712.92 | G300E | 2198660.16 | 17.25 | G300E | 861300.71 | 6.76
1055 | Story21 | B5 | 32 MPa RC Beam (25 cm x 25 cm) | Beam | 32MPa | Concrete Rectangular | 250 | 250 | 625 | 4662.5 | 0.29 | 712.92 | G300E | 2229840.62 | 17.5 | G300E | 451898.97 | 3.55
1056 | Story21 | B50 | 32 MPa RC Beam (25 cm x 25 cm) | Beam | 32MPa | Concrete Rectangular | 250 | 250 | 625 | 4662.5 | 0.29 | 712.92 | G300E | 2260146.88 | 17.73 | G300E | 818803.48 | 6.42
1057 | Story21 | B51 | 32 MPa RC Beam (25 cm x 25 cm) | Beam | 32MPa | Concrete Rectangular | 250 | 250 | 625 | 4800 | 0.3 | 733.94 | G300E | 2275500 | 17.85 | G300E | 864825.75 | 6.79
1058 | Story21 | B52 | 32 MPa RC Beam (25 cm x 25 cm) | Beam | 32MPa | Concrete Rectangular | 250 | 250 | 625 | 4662.5 | 0.29 | 712.92 | G300E | 2350191.41 | 18.44 | G300E | 840052.1 | 6.59
1059 | Story21 | B54 | 32 MPa RC Beam (25 cm x 25 cm) | Beam | 32MPa | Concrete Rectangular | 250 | 250 | 625 | 4662.5 | 0.29 | 712.92 | G300E | 2295407.03 | 18.01 | G300E | 861300.71 | 6.76
1060 | Story21 | B55 | 32 MPa RC Beam (25 cm x 25 cm) | Beam | 32MPa | Concrete Rectangular | 250 | 250 | 625 | 4662.5 | 0.29 | 712.92 | G300E | 2170976.56 | 17.03 | G300E | 861300.71 | 6.76
1061 | Story21 | B56 | 32 MPa RC Beam (25 cm x 25 cm) | Beam | 32MPa | Concrete Rectangular | 250 | 250 | 625 | 4662.5 | 0.29 | 712.92 | G300E | 2226635.16 | 17.47 | G300E | 743013.81 | 5.83
1062 | Story21 | B57 | 32 MPa RC Beam (25 cm x 25 cm) | Beam | 32MPa | Concrete Rectangular | 250 | 250 | 625 | 4662.5 | 0.29 | 712.92 | G300E | 2198951.56 | 17.25 | G300E | 861300.71 | 6.76
1063 | Story21 | B58 | 32 MPa RC Beam (25 cm x 25 cm) | Beam | 32MPa | Concrete Rectangular | 250 | 250 | 625 | 4662.5 | 0.29 | 712.92 | G300E | 2281710.94 | 17.9 | G300E | 160784.13 | 1.26
1064 | Story21 | B59 | 32 MPa RC Beam (25 cm x 25 cm) | Beam | 32MPa | Concrete Rectangular | 250 | 250 | 625 | 4662.5 | 0.29 | 712.92 | G300E | 2226635.16 | 17.47 | G300E | 591434.48 | 4.64
1065 | Story21 | B6 | 32 MPa RC Beam (25 cm x 25 cm) | Beam | 32MPa | Concrete Rectangular | 250 | 250 | 625 | 4662.5 | 0.29 | 712.92 | G300E | 1358244.53 | 10.66 | G300E | 776306.25 | 6.09
1066 | Story21 | B60 | 32 MPa RC Beam (25 cm x 25 cm) | Beam | 32MPa | Concrete Rectangular | 250 | 250 | 625 | 4662.5 | 0.29 | 712.92 | G300E | 1367569.53 | 10.73 | G300E | 776306.25 | 6.09
1067 | Story21 | B61 | 32 MPa RC Beam (25 cm x 25 cm) | Beam | 32MPa | Concrete Rectangular | 250 | 250 | 625 | 4662.5 | 0.29 | 712.92 | G300E | 1579130.47 | 12.39 | G300E | 776306.25 | 6.09
1068 | Story21 | B62 | 32 MPa RC Beam (25 cm x 25 cm) | Beam | 32MPa | Concrete Rectangular | 250 | 250 | 625 | 4662.5 | 0.29 | 712.92 | G300E | 2097833.59 | 16.46 | G300E | 451898.97 | 3.55
1069 | Story21 | B63 | 32 MPa RC Beam (25 cm x 25 cm) | Beam | 32MPa | Concrete Rectangular | 250 | 250 | 625 | 4662.5 | 0.29 | 712.92 | G300E | 2270637.5 | 17.82 | G300E | 473147.59 | 3.71
1070 | Story21 | B64 | 32 MPa RC Beam (25 cm x 25 cm) | Beam | 32MPa | Concrete Rectangular | 250 | 250 | 625 | 4662.5 | 0.29 | 712.92 | G300E | 1802056.25 | 14.14 | G300E | 236573.79 | 1.86
1071 | Story21 | B65 | 32 MPa RC Beam (25 cm x 25 cm) | Beam | 32MPa | Concrete Rectangular | 250 | 250 | 625 | 4662.5 | 0.29 | 712.92 | G300E | 2229840.62 | 17.5 | G300E | 451898.97 | 3.55
1072 | Story21 | B66 | 32 MPa RC Beam (25 cm x 25 cm) | Beam | 32MPa | Concrete Rectangular | 250 | 250 | 625 | 4662.5 | 0.29 | 712.92 | G300E | 2112695.31 | 16.58 | G300E | 527688.64 | 4.14
1073 | Story21 | B67 | 32 MPa RC Beam (25 cm x 25 cm) | Beam | 32MPa | Concrete Rectangular | 250 | 250 | 625 | 4662.5 | 0.29 | 712.92 | G300E | 2274134.38 | 17.84 | G300E | 591434.48 | 4.64
1074 | Story21 | B68 | 32 MPa RC Beam (25 cm x 25 cm) | Beam | 32MPa | Concrete Rectangular | 250 | 250 | 625 | 4662.5 | 0.29 | 712.92 | G300E | 1867331.25 | 14.65 | G300E | 818803.48 | 6.42
1075 | Story21 | B69 | 32 MPa RC Beam (25 cm x 25 cm) | Beam | 32MPa | Concrete Rectangular | 250 | 250 | 625 | 4662.5 | 0.29 | 712.92 | G300E | 2273260.16 | 17.84 | G300E | 591434.48 | 4.64
1076 | Story21 | B7 | 32 MPa RC Beam (25 cm x 25 cm) | Beam | 32MPa | Concrete Rectangular | 250 | 250 | 625 | 4662.5 | 0.29 | 712.92 | G300E | 2274134.38 | 17.84 | G300E | 591434.48 | 4.64
1077 | Story21 | B70 | 32 MPa RC Beam (25 cm x 25 cm) | Beam | 32MPa | Concrete Rectangular | 250 | 250 | 625 | 4662.5 | 0.29 | 712.92 | G300E | 2100456.25 | 16.48 | G300E | 236573.79 | 1.86
1078 | Story21 | B71 | 32 MPa RC Beam (25 cm x 25 cm) | Beam | 32MPa | Concrete Rectangular | 250 | 250 | 625 | 4662.5 | 0.29 | 712.92 | G300E | 2227217.97 | 17.48 | G300E | 451898.97 | 3.55
1079 | Story21 | B72 | 32 MPa RC Beam (25 cm x 25 cm) | Beam | 32MPa | Concrete Rectangular | 250 | 250 | 625 | 4662.5 | 0.29 | 712.92 | G300E | 1798267.97 | 14.11 | G300E | 42497.23 | 0.33
1080 | Story21 | B73 | 32 MPa RC Beam (25 cm x 25 cm) | Beam | 32MPa | Concrete Rectangular | 250 | 250 | 625 | 4662.5 | 0.29 | 712.92 | G300E | 2270928.91 | 17.82 | G300E | 473147.59 | 3.71
1081 | Story21 | B74 | 32 MPa RC Beam (25 cm x 25 cm) | Beam | 32MPa | Concrete Rectangular | 250 | 250 | 625 | 4662.5 | 0.29 | 712.92 | G300E | 2097542.19 | 16.46 | G300E | 160784.13 | 1.26
1082 | Story21 | B75 | 32 MPa RC Beam (25 cm x 25 cm) | Beam | 32MPa | Concrete Rectangular | 250 | 250 | 625 | 4662.5 | 0.29 | 712.92 | G300E | 1505987.5 | 11.82 | G300E | 776306.25 | 6.09
1083 | Story21 | B76 | 32 MPa RC Beam (25 cm x 25 cm) | Beam | 32MPa | Concrete Rectangular | 250 | 250 | 625 | 4662.5 | 0.29 | 712.92 | G300E | 1489377.34 | 11.69 | G300E | 776306.25 | 6.09
1084 | Story21 | B77 | 32 MPa RC Beam (25 cm x 25 cm) | Beam | 32MPa | Concrete Rectangular | 250 | 250 | 625 | 4662.5 | 0.29 | 712.92 | G300E | 1438964.06 | 11.29 | G300E | 776306.25 | 6.09
1085 | Story21 | B78 | 32 MPa RC Beam (25 cm x 25 cm) | Beam | 32MPa | Concrete Rectangular | 250 | 250 | 625 | 4662.5 | 0.29 | 712.92 | G300E | 1358244.53 | 10.66 | G300E | 776306.25 | 6.09
1086 | Story21 | B79 | 32 MPa RC Beam (25 cm x 25 cm) | Beam | 32MPa | Concrete Rectangular | 250 | 250 | 625 | 4662.5 | 0.29 | 712.92 | G300E | 1285684.38 | 10.09 | G300E | 776306.25 | 6.09
1087 | Story21 | B8 | 32 MPa RC Beam (25 cm x 25 cm) | Beam | 32MPa | Concrete Rectangular | 250 | 250 | 625 | 4662.5 | 0.29 | 712.92 | G300E | 1285684.38 | 10.09 | G300E | 776306.25 | 6.09
1088 | Story21 | B80 | 32 MPa RC Beam (25 cm x 25 cm) | Beam | 32MPa | Concrete Rectangular | 250 | 250 | 625 | 4662.5 | 0.29 | 712.92 | G300E | 1358244.53 | 10.66 | G300E | 776306.25 | 6.09
1089 | Story21 | B81 | 32 MPa RC Beam (25 cm x 25 cm) | Beam | 32MPa | Concrete Rectangular | 250 | 250 | 625 | 4662.5 | 0.29 | 712.92 | G300E | 1438964.06 | 11.29 | G300E | 776306.25 | 6.09
1090 | Story21 | B82 | 32 MPa RC Beam (25 cm x 25 cm) | Beam | 32MPa | Concrete Rectangular | 250 | 250 | 625 | 4662.5 | 0.29 | 712.92 | G300E | 1489377.34 | 11.69 | G300E | 776306.25 | 6.09
1091 | Story21 | B9 | 32 MPa RC Beam (25 cm x 25 cm) | Beam | 32MPa | Concrete Rectangular | 250 | 250 | 625 | 4662.5 | 0.29 | 712.92 | G300E | 2274134.38 | 17.84 | G300E | 591434.48 | 4.64
1092 | Story22 | B1 | 32 MPa RC Beam (25 cm x 25 cm) | Beam | 32MPa | Concrete Rectangular | 250 | 250 | 625 | 4662.5 | 0.29 | 712.92 | G300E | 1519975 | 11.93 | G300E | 776306.25 | 6.09
1093 | Story22 | B10 | 32 MPa RC Beam (25 cm x 25 cm) | Beam | 32MPa | Concrete Rectangular | 250 | 250 | 625 | 4662.5 | 0.29 | 712.92 | G300E | 1362324.22 | 10.69 | G300E | 776306.25 | 6.09
1094 | Story22 | B11 | 32 MPa RC Beam (25 cm x 25 cm) | Beam | 32MPa | Concrete Rectangular | 250 | 250 | 625 | 4662.5 | 0.29 | 712.92 | G300E | 2216435.94 | 17.39 | G300E | 451898.97 | 3.55
1095 | Story22 | B12 | 32 MPa RC Beam (25 cm x 25 cm) | Beam | 32MPa | Concrete Rectangular | 250 | 250 | 625 | 4662.5 | 0.29 | 712.92 | G300E | 1448580.47 | 11.37 | G300E | 776306.25 | 6.09
1096 | Story22 | B13 | 32 MPa RC Beam (25 cm x 25 cm) | Beam | 32MPa | Concrete Rectangular | 250 | 250 | 625 | 4662.5 | 0.29 | 712.92 | G300E | 2266849.22 | 17.79 | G300E | 494396.2 | 3.88
1097 | Story22 | B14 | 32 MPa RC Beam (25 cm x 25 cm) | Beam | 32MPa | Concrete Rectangular | 250 | 250 | 625 | 4662.5 | 0.29 | 712.92 | G300E | 1499285.16 | 11.76 | G300E | 776306.25 | 6.09
1098 | Story22 | B15 | 32 MPa RC Beam (25 cm x 25 cm) | Beam | 32MPa | Concrete Rectangular | 250 | 250 | 625 | 4662.5 | 0.29 | 712.92 | G300E | 1517935.16 | 11.91 | G300E | 776306.25 | 6.09
1099 | Story22 | B16 | 32 MPa RC Beam (25 cm x 25 cm) | Beam | 32MPa | Concrete Rectangular | 250 | 250 | 625 | 4662.5 | 0.29 | 712.92 | G300E | 1371649.22 | 10.76 | G300E | 776306.25 | 6.09
1100 | Story22 | B17 | 32 MPa RC Beam (25 cm x 25 cm) | Beam | 32MPa | Concrete Rectangular | 250 | 250 | 625 | 4662.5 | 0.29 | 712.92 | G300E | 2086760.16 | 16.37 | G300E | 451898.97 | 3.55
1101 | Story22 | B18 | 32 MPa RC Beam (25 cm x 25 cm) | Beam | 32MPa | Concrete Rectangular | 250 | 250 | 625 | 4662.5 | 0.29 | 712.92 | G300E | 2356602.34 | 18.49 | G300E | 451898.97 | 3.55
1102 | Story22 | B19 | 32 MPa RC Beam (25 cm x 25 cm) | Beam | 32MPa | Concrete Rectangular | 250 | 250 | 625 | 4662.5 | 0.29 | 712.92 | G300E | 1789525.78 | 14.04 | G300E | 42497.23 | 0.33
1103 | Story22 | B2 | 32 MPa RC Beam (25 cm x 25 cm) | Beam | 32MPa | Concrete Rectangular | 250 | 250 | 625 | 4662.5 | 0.29 | 712.92 | G300E | 1499576.56 | 11.77 | G300E | 776306.25 | 6.09
1104 | Story22 | B20 | 32 MPa RC Beam (25 cm x 25 cm) | Beam | 32MPa | Concrete Rectangular | 250 | 250 | 625 | 4662.5 | 0.29 | 712.92 | G300E | 2251696.09 | 17.67 | G300E | 721765.2 | 5.66
1105 | Story22 | B21 | 32 MPa RC Beam (25 cm x 25 cm) | Beam | 32MPa | Concrete Rectangular | 250 | 250 | 625 | 4662.5 | 0.29 | 712.92 | G300E | 2062864.84 | 16.19 | G300E | 236573.79 | 1.86
1106 | Story22 | B22 | 32 MPa RC Beam (25 cm x 25 cm) | Beam | 32MPa | Concrete Rectangular | 250 | 250 | 625 | 4800 | 0.3 | 733.94 | G300E | 2350200 | 18.44 | G300E | 886701 | 6.96
1107 | Story22 | B23 | 32 MPa RC Beam (25 cm x 25 cm) | Beam | 32MPa | Concrete Rectangular | 250 | 250 | 625 | 4662.5 | 0.29 | 712.92 | G300E | 1898803.12 | 14.9 | G300E | 818803.48 | 6.42
1108 | Story22 | B24 | 32 MPa RC Beam (25 cm x 25 cm) | Beam | 32MPa | Concrete Rectangular | 250 | 250 | 625 | 4800 | 0.3 | 733.94 | G300E | 2349000 | 18.43 | G300E | 886701 | 6.96
1109 | Story22 | B25 | 32 MPa RC Beam (25 cm x 25 cm) | Beam | 32MPa | Concrete Rectangular | 250 | 250 | 625 | 4662.5 | 0.29 | 712.92 | G300E | 2062573.44 | 16.18 | G300E | 236573.79 | 1.86
1110 | Story22 | B26 | 32 MPa RC Beam (25 cm x 25 cm) | Beam | 32MPa | Concrete Rectangular | 250 | 250 | 625 | 4662.5 | 0.29 | 712.92 | G300E | 2191083.59 | 17.19 | G300E | 721765.2 | 5.66
1111 | Story22 | B27 | 32 MPa RC Beam (25 cm x 25 cm) | Beam | 32MPa | Concrete Rectangular | 250 | 250 | 625 | 4662.5 | 0.29 | 712.92 | G300E | 1789525.78 | 14.04 | G300E | 42497.23 | 0.33
1112 | Story22 | B28 | 32 MPa RC Beam (25 cm x 25 cm) | Beam | 32MPa | Concrete Rectangular | 250 | 250 | 625 | 4662.5 | 0.29 | 712.92 | G300E | 2236834.38 | 17.55 | G300E | 451898.97 | 3.55
1113 | Story22 | B29 | 32 MPa RC Beam (25 cm x 25 cm) | Beam | 32MPa | Concrete Rectangular | 250 | 250 | 625 | 4662.5 | 0.29 | 712.92 | G300E | 2087051.56 | 16.38 | G300E | 63745.85 | 0.5
1114 | Story22 | B3 | 32 MPa RC Beam (25 cm x 25 cm) | Beam | 32MPa | Concrete Rectangular | 250 | 250 | 625 | 4662.5 | 0.29 | 712.92 | G300E | 2266849.22 | 17.79 | G300E | 494396.2 | 3.88
1115 | Story22 | B30 | 32 MPa RC Beam (25 cm x 25 cm) | Beam | 32MPa | Concrete Rectangular | 250 | 250 | 625 | 4662.5 | 0.29 | 712.92 | G300E | 1370192.19 | 10.75 | G300E | 776306.25 | 6.09
1116 | Story22 | B31 | 32 MPa RC Beam (25 cm x 25 cm) | Beam | 32MPa | Concrete Rectangular | 250 | 250 | 625 | 4662.5 | 0.29 | 712.92 | G300E | 1275776.56 | 10.01 | G300E | 776306.25 | 6.09
1117 | Story22 | B32 | 32 MPa RC Beam (25 cm x 25 cm) | Beam | 32MPa | Concrete Rectangular | 250 | 250 | 625 | 4662.5 | 0.29 | 712.92 | G300E | 2168062.5 | 17.01 | G300E | 591434.48 | 4.64
1118 | Story22 | B33 | 32 MPa RC Beam (25 cm x 25 cm) | Beam | 32MPa | Concrete Rectangular | 250 | 250 | 625 | 4662.5 | 0.29 | 712.92 | G300E | 1980979.69 | 15.54 | G300E | 42497.23 | 0.33
1119 | Story22 | B34 | 32 MPa RC Beam (25 cm x 25 cm) | Beam | 32MPa | Concrete Rectangular | 250 | 250 | 625 | 4662.5 | 0.29 | 712.92 | G300E | 2198951.56 | 17.25 | G300E | 861300.71 | 6.76
1120 | Story22 | B35 | 32 MPa RC Beam (25 cm x 25 cm) | Beam | 32MPa | Concrete Rectangular | 250 | 250 | 625 | 4662.5 | 0.29 | 712.92 | G300E | 1779909.38 | 13.97 | G300E | 624726.92 | 4.9
1121 | Story22 | B36 | 32 MPa RC Beam (25 cm x 25 cm) | Beam | 32MPa | Concrete Rectangular | 250 | 250 | 625 | 4800 | 0.3 | 733.94 | G300E | 2275200 | 17.85 | G300E | 886701 | 6.96
1122 | Story22 | B4 | 32 MPa RC Beam (25 cm x 25 cm) | Beam | 32MPa | Concrete Rectangular | 250 | 250 | 625 | 4662.5 | 0.29 | 712.92 | G300E | 1448289.06 | 11.36 | G300E | 776306.25 | 6.09
1123 | Story22 | B40 | 32 MPa RC Beam (25 cm x 25 cm) | Beam | 32MPa | Concrete Rectangular | 250 | 250 | 625 | 4662.5 | 0.29 | 712.92 | G300E | 2209733.59 | 17.34 | G300E | 861300.71 | 6.76
1124 | Story22 | B41 | 32 MPa RC Beam (25 cm x 25 cm) | Beam | 32MPa | Concrete Rectangular | 250 | 250 | 625 | 4662.5 | 0.29 | 712.92 | G300E | 1779326.56 | 13.96 | G300E | 624726.92 | 4.9
1125 | Story22 | B42 | 32 MPa RC Beam (25 cm x 25 cm) | Beam | 32MPa | Concrete Rectangular | 250 | 250 | 625 | 4662.5 | 0.29 | 712.92 | G300E | 2198660.16 | 17.25 | G300E | 861300.71 | 6.76
1126 | Story22 | B43 | 32 MPa RC Beam (25 cm x 25 cm) | Beam | 32MPa | Concrete Rectangular | 250 | 250 | 625 | 4662.5 | 0.29 | 712.92 | G300E | 1980979.69 | 15.54 | G300E | 42497.23 | 0.33
1127 | Story22 | B44 | 32 MPa RC Beam (25 cm x 25 cm) | Beam | 32MPa | Concrete Rectangular | 250 | 250 | 625 | 4662.5 | 0.29 | 712.92 | G300E | 2168062.5 | 17.01 | G300E | 494396.2 | 3.88
1128 | Story22 | B45 | 32 MPa RC Beam (25 cm x 25 cm) | Beam | 32MPa | Concrete Rectangular | 250 | 250 | 625 | 4662.5 | 0.29 | 712.92 | G300E | 1274610.94 | 10 | G300E | 776306.25 | 6.09
1129 | Story22 | B46 | 32 MPa RC Beam (25 cm x 25 cm) | Beam | 32MPa | Concrete Rectangular | 250 | 250 | 625 | 4662.5 | 0.29 | 712.92 | G300E | 1371649.22 | 10.76 | G300E | 776306.25 | 6.09
1130 | Story22 | B47 | 32 MPa RC Beam (25 cm x 25 cm) | Beam | 32MPa | Concrete Rectangular | 250 | 250 | 625 | 4662.5 | 0.29 | 712.92 | G300E | 2222264.06 | 17.44 | G300E | 591434.48 | 4.64
1131 | Story22 | B48 | 32 MPa RC Beam (25 cm x 25 cm) | Beam | 32MPa | Concrete Rectangular | 250 | 250 | 625 | 4662.5 | 0.29 | 712.92 | G300E | 2356602.34 | 18.49 | G300E | 451898.97 | 3.55
1132 | Story22 | B49 | 32 MPa RC Beam (25 cm x 25 cm) | Beam | 32MPa | Concrete Rectangular | 250 | 250 | 625 | 4662.5 | 0.29 | 712.92 | G300E | 2198951.56 | 17.25 | G300E | 861300.71 | 6.76
1133 | Story22 | B5 | 32 MPa RC Beam (25 cm x 25 cm) | Beam | 32MPa | Concrete Rectangular | 250 | 250 | 625 | 4662.5 | 0.29 | 712.92 | G300E | 2216435.94 | 17.39 | G300E | 451898.97 | 3.55
1134 | Story22 | B50 | 32 MPa RC Beam (25 cm x 25 cm) | Beam | 32MPa | Concrete Rectangular | 250 | 250 | 625 | 4662.5 | 0.29 | 712.92 | G300E | 2251987.5 | 17.67 | G300E | 721765.2 | 5.66
1135 | Story22 | B51 | 32 MPa RC Beam (25 cm x 25 cm) | Beam | 32MPa | Concrete Rectangular | 250 | 250 | 625 | 4800 | 0.3 | 733.94 | G300E | 2275200 | 17.85 | G300E | 886701 | 6.96
1136 | Story22 | B52 | 32 MPa RC Beam (25 cm x 25 cm) | Beam | 32MPa | Concrete Rectangular | 250 | 250 | 625 | 4662.5 | 0.29 | 712.92 | G300E | 2282876.56 | 17.91 | G300E | 861300.71 | 6.76
1137 | Story22 | B54 | 32 MPa RC Beam (25 cm x 25 cm) | Beam | 32MPa | Concrete Rectangular | 250 | 250 | 625 | 4662.5 | 0.29 | 712.92 | G300E | 2230423.44 | 17.5 | G300E | 861300.71 | 6.76
1138 | Story22 | B55 | 32 MPa RC Beam (25 cm x 25 cm) | Beam | 32MPa | Concrete Rectangular | 250 | 250 | 625 | 4662.5 | 0.29 | 712.92 | G300E | 2170685.16 | 17.03 | G300E | 861300.71 | 6.76
1139 | Story22 | B56 | 32 MPa RC Beam (25 cm x 25 cm) | Beam | 32MPa | Concrete Rectangular | 250 | 250 | 625 | 4662.5 | 0.29 | 712.92 | G300E | 2166605.47 | 17 | G300E | 743013.81 | 5.83
1140 | Story22 | B57 | 32 MPa RC Beam (25 cm x 25 cm) | Beam | 32MPa | Concrete Rectangular | 250 | 250 | 625 | 4662.5 | 0.29 | 712.92 | G300E | 2199242.97 | 17.26 | G300E | 861300.71 | 6.76
1141 | Story22 | B58 | 32 MPa RC Beam (25 cm x 25 cm) | Beam | 32MPa | Concrete Rectangular | 250 | 250 | 625 | 4662.5 | 0.29 | 712.92 | G300E | 2237125.78 | 17.55 | G300E | 451898.97 | 3.55
1142 | Story22 | B59 | 32 MPa RC Beam (25 cm x 25 cm) | Beam | 32MPa | Concrete Rectangular | 250 | 250 | 625 | 4662.5 | 0.29 | 712.92 | G300E | 2222555.47 | 17.44 | G300E | 494396.2 | 3.88
1143 | Story22 | B6 | 32 MPa RC Beam (25 cm x 25 cm) | Beam | 32MPa | Concrete Rectangular | 250 | 250 | 625 | 4662.5 | 0.29 | 712.92 | G300E | 1362324.22 | 10.69 | G300E | 776306.25 | 6.09
1144 | Story22 | B60 | 32 MPa RC Beam (25 cm x 25 cm) | Beam | 32MPa | Concrete Rectangular | 250 | 250 | 625 | 4662.5 | 0.29 | 712.92 | G300E | 1370192.19 | 10.75 | G300E | 776306.25 | 6.09
1145 | Story22 | B61 | 32 MPa RC Beam (25 cm x 25 cm) | Beam | 32MPa | Concrete Rectangular | 250 | 250 | 625 | 4662.5 | 0.29 | 712.92 | G300E | 1519975 | 11.93 | G300E | 776306.25 | 6.09
1146 | Story22 | B62 | 32 MPa RC Beam (25 cm x 25 cm) | Beam | 32MPa | Concrete Rectangular | 250 | 250 | 625 | 4662.5 | 0.29 | 712.92 | G300E | 2086760.16 | 16.37 | G300E | 451898.97 | 3.55
1147 | Story22 | B63 | 32 MPa RC Beam (25 cm x 25 cm) | Beam | 32MPa | Concrete Rectangular | 250 | 250 | 625 | 4662.5 | 0.29 | 712.92 | G300E | 2266557.81 | 17.78 | G300E | 494396.2 | 3.88
1148 | Story22 | B64 | 32 MPa RC Beam (25 cm x 25 cm) | Beam | 32MPa | Concrete Rectangular | 250 | 250 | 625 | 4662.5 | 0.29 | 712.92 | G300E | 1789525.78 | 14.04 | G300E | 42497.23 | 0.33
1149 | Story22 | B65 | 32 MPa RC Beam (25 cm x 25 cm) | Beam | 32MPa | Concrete Rectangular | 250 | 250 | 625 | 4662.5 | 0.29 | 712.92 | G300E | 2216435.94 | 17.39 | G300E | 451898.97 | 3.55
1150 | Story22 | B66 | 32 MPa RC Beam (25 cm x 25 cm) | Beam | 32MPa | Concrete Rectangular | 250 | 250 | 625 | 4662.5 | 0.29 | 712.92 | G300E | 2064321.88 | 16.2 | G300E | 236573.79 | 1.86
1151 | Story22 | B67 | 32 MPa RC Beam (25 cm x 25 cm) | Beam | 32MPa | Concrete Rectangular | 250 | 250 | 625 | 4662.5 | 0.29 | 712.92 | G300E | 2322507.81 | 18.22 | G300E | 591434.48 | 4.64
1152 | Story22 | B68 | 32 MPa RC Beam (25 cm x 25 cm) | Beam | 32MPa | Concrete Rectangular | 250 | 250 | 625 | 4662.5 | 0.29 | 712.92 | G300E | 1898220.31 | 14.89 | G300E | 818803.48 | 6.42
1153 | Story22 | B69 | 32 MPa RC Beam (25 cm x 25 cm) | Beam | 32MPa | Concrete Rectangular | 250 | 250 | 625 | 4662.5 | 0.29 | 712.92 | G300E | 2322216.41 | 18.22 | G300E | 591434.48 | 4.64
1154 | Story22 | B7 | 32 MPa RC Beam (25 cm x 25 cm) | Beam | 32MPa | Concrete Rectangular | 250 | 250 | 625 | 4662.5 | 0.29 | 712.92 | G300E | 2322507.81 | 18.22 | G300E | 494396.2 | 3.88
1155 | Story22 | B70 | 32 MPa RC Beam (25 cm x 25 cm) | Beam | 32MPa | Concrete Rectangular | 250 | 250 | 625 | 4662.5 | 0.29 | 712.92 | G300E | 2051500 | 16.1 | G300E | 236573.79 | 1.86
1156 | Story22 | B71 | 32 MPa RC Beam (25 cm x 25 cm) | Beam | 32MPa | Concrete Rectangular | 250 | 250 | 625 | 4662.5 | 0.29 | 712.92 | G300E | 2214396.09 | 17.37 | G300E | 451898.97 | 3.55
1157 | Story22 | B72 | 32 MPa RC Beam (25 cm x 25 cm) | Beam | 32MPa | Concrete Rectangular | 250 | 250 | 625 | 4662.5 | 0.29 | 712.92 | G300E | 1785737.5 | 14.01 | G300E | 42497.23 | 0.33
1158 | Story22 | B73 | 32 MPa RC Beam (25 cm x 25 cm) | Beam | 32MPa | Concrete Rectangular | 250 | 250 | 625 | 4662.5 | 0.29 | 712.92 | G300E | 2266849.22 | 17.79 | G300E | 494396.2 | 3.88
1159 | Story22 | B74 | 32 MPa RC Beam (25 cm x 25 cm) | Beam | 32MPa | Concrete Rectangular | 250 | 250 | 625 | 4662.5 | 0.29 | 712.92 | G300E | 2086760.16 | 16.37 | G300E | 63745.85 | 0.5
1160 | Story22 | B75 | 32 MPa RC Beam (25 cm x 25 cm) | Beam | 32MPa | Concrete Rectangular | 250 | 250 | 625 | 4662.5 | 0.29 | 712.92 | G300E | 1517935.16 | 11.91 | G300E | 776306.25 | 6.09
1161 | Story22 | B76 | 32 MPa RC Beam (25 cm x 25 cm) | Beam | 32MPa | Concrete Rectangular | 250 | 250 | 625 | 4662.5 | 0.29 | 712.92 | G300E | 1499576.56 | 11.77 | G300E | 776306.25 | 6.09
1162 | Story22 | B77 | 32 MPa RC Beam (25 cm x 25 cm) | Beam | 32MPa | Concrete Rectangular | 250 | 250 | 625 | 4662.5 | 0.29 | 712.92 | G300E | 1448289.06 | 11.36 | G300E | 776306.25 | 6.09
1163 | Story22 | B78 | 32 MPa RC Beam (25 cm x 25 cm) | Beam | 32MPa | Concrete Rectangular | 250 | 250 | 625 | 4662.5 | 0.29 | 712.92 | G300E | 1362324.22 | 10.69 | G300E | 776306.25 | 6.09
1164 | Story22 | B79 | 32 MPa RC Beam (25 cm x 25 cm) | Beam | 32MPa | Concrete Rectangular | 250 | 250 | 625 | 4662.5 | 0.29 | 712.92 | G300E | 1283353.12 | 10.07 | G300E | 776306.25 | 6.09
1165 | Story22 | B8 | 32 MPa RC Beam (25 cm x 25 cm) | Beam | 32MPa | Concrete Rectangular | 250 | 250 | 625 | 4662.5 | 0.29 | 712.92 | G300E | 1283935.94 | 10.07 | G300E | 776306.25 | 6.09
1166 | Story22 | B80 | 32 MPa RC Beam (25 cm x 25 cm) | Beam | 32MPa | Concrete Rectangular | 250 | 250 | 625 | 4662.5 | 0.29 | 712.92 | G300E | 1362324.22 | 10.69 | G300E | 776306.25 | 6.09
1167 | Story22 | B81 | 32 MPa RC Beam (25 cm x 25 cm) | Beam | 32MPa | Concrete Rectangular | 250 | 250 | 625 | 4662.5 | 0.29 | 712.92 | G300E | 1448580.47 | 11.37 | G300E | 776306.25 | 6.09
1168 | Story22 | B82 | 32 MPa RC Beam (25 cm x 25 cm) | Beam | 32MPa | Concrete Rectangular | 250 | 250 | 625 | 4662.5 | 0.29 | 712.92 | G300E | 1499576.56 | 11.77 | G300E | 776306.25 | 6.09
1169 | Story22 | B9 | 32 MPa RC Beam (25 cm x 25 cm) | Beam | 32MPa | Concrete Rectangular | 250 | 250 | 625 | 4662.5 | 0.29 | 712.92 | G300E | 2322507.81 | 18.22 | G300E | 494396.2 | 3.88
1170 | Story23 | B1 | 32 MPa RC Beam (25 cm x 25 cm) | Beam | 32MPa | Concrete Rectangular | 250 | 250 | 625 | 4675 | 0.29 | 714.83 | G300E | 1564371.88 | 12.27 | G300E | 778387.5 | 6.11
1171 | Story23 | B10 | 32 MPa RC Beam (25 cm x 25 cm) | Beam | 32MPa | Concrete Rectangular | 250 | 250 | 625 | 4675 | 0.29 | 714.83 | G300E | 1406882.81 | 11.04 | G300E | 778387.5 | 6.11
1172 | Story23 | B11 | 32 MPa RC Beam (25 cm x 25 cm) | Beam | 32MPa | Concrete Rectangular | 250 | 250 | 625 | 4675 | 0.29 | 714.83 | G300E | 1906815.62 | 14.96 | G300E | 431804.91 | 3.39
1173 | Story23 | B12 | 32 MPa RC Beam (25 cm x 25 cm) | Beam | 32MPa | Concrete Rectangular | 250 | 250 | 625 | 4675 | 0.29 | 714.83 | G300E | 1505934.38 | 11.82 | G300E | 778387.5 | 6.11
1174 | Story23 | B13 | 32 MPa RC Beam (25 cm x 25 cm) | Beam | 32MPa | Concrete Rectangular | 250 | 250 | 625 | 4675 | 0.29 | 714.83 | G300E | 1959409.38 | 15.37 | G300E | 453110.5 | 3.56
1175 | Story23 | B14 | 32 MPa RC Beam (25 cm x 25 cm) | Beam | 32MPa | Concrete Rectangular | 250 | 250 | 625 | 4675 | 0.29 | 714.83 | G300E | 1490156.25 | 11.69 | G300E | 778387.5 | 6.11
1176 | Story23 | B15 | 32 MPa RC Beam (25 cm x 25 cm) | Beam | 32MPa | Concrete Rectangular | 250 | 250 | 625 | 4675 | 0.29 | 714.83 | G300E | 1510025 | 11.85 | G300E | 778387.5 | 6.11
1177 | Story23 | B16 | 32 MPa RC Beam (25 cm x 25 cm) | Beam | 32MPa | Concrete Rectangular | 250 | 250 | 625 | 4675 | 0.29 | 714.83 | G300E | 1416232.81 | 11.11 | G300E | 778387.5 | 6.11
1178 | Story23 | B17 | 32 MPa RC Beam (25 cm x 25 cm) | Beam | 32MPa | Concrete Rectangular | 250 | 250 | 625 | 4675 | 0.29 | 714.83 | G300E | 1757507.81 | 13.79 | G300E | 139909.6 | 1.1
1179 | Story23 | B18 | 32 MPa RC Beam (25 cm x 25 cm) | Beam | 32MPa | Concrete Rectangular | 250 | 250 | 625 | 4675 | 0.29 | 714.83 | G300E | 1927560.94 | 15.12 | G300E | 42611.16 | 0.33
1180 | Story23 | B19 | 32 MPa RC Beam (25 cm x 25 cm) | Beam | 32MPa | Concrete Rectangular | 250 | 250 | 625 | 4675 | 0.29 | 714.83 | G300E | 1588623.44 | 12.46 | G300E | 0 | 0
1181 | Story23 | B2 | 32 MPa RC Beam (25 cm x 25 cm) | Beam | 32MPa | Concrete Rectangular | 250 | 250 | 625 | 4675 | 0.29 | 714.83 | G300E | 1490156.25 | 11.69 | G300E | 778387.5 | 6.11
1182 | Story23 | B20 | 32 MPa RC Beam (25 cm x 25 cm) | Beam | 32MPa | Concrete Rectangular | 250 | 250 | 625 | 4675 | 0.29 | 714.83 | G300E | 1877889.06 | 14.73 | G300E | 626401.79 | 4.91
1183 | Story23 | B21 | 32 MPa RC Beam (25 cm x 25 cm) | Beam | 32MPa | Concrete Rectangular | 250 | 250 | 625 | 4675 | 0.29 | 714.83 | G300E | 1733548.44 | 13.6 | G300E | 42611.16 | 0.33
1184 | Story23 | B22 | 32 MPa RC Beam (25 cm x 25 cm) | Beam | 32MPa | Concrete Rectangular | 250 | 250 | 625 | 4800 | 0.3 | 733.94 | G300E | 1990800 | 15.62 | G300E | 821075.25 | 6.44
1185 | Story23 | B23 | 32 MPa RC Beam (25 cm x 25 cm) | Beam | 32MPa | Concrete Rectangular | 250 | 250 | 625 | 4675 | 0.29 | 714.83 | G300E | 1708128.12 | 13.4 | G300E | 778387.5 | 6.11
1186 | Story23 | B24 | 32 MPa RC Beam (25 cm x 25 cm) | Beam | 32MPa | Concrete Rectangular | 250 | 250 | 625 | 4800 | 0.3 | 733.94 | G300E | 1991100 | 15.62 | G300E | 821075.25 | 6.44
1187 | Story23 | B25 | 32 MPa RC Beam (25 cm x 25 cm) | Beam | 32MPa | Concrete Rectangular | 250 | 250 | 625 | 4675 | 0.29 | 714.83 | G300E | 1733548.44 | 13.6 | G300E | 42611.16 | 0.33
1188 | Story23 | B26 | 32 MPa RC Beam (25 cm x 25 cm) | Beam | 32MPa | Concrete Rectangular | 250 | 250 | 625 | 4675 | 0.29 | 714.83 | G300E | 1873798.44 | 14.7 | G300E | 626401.79 | 4.91
1189 | Story23 | B27 | 32 MPa RC Beam (25 cm x 25 cm) | Beam | 32MPa | Concrete Rectangular | 250 | 250 | 625 | 4675 | 0.29 | 714.83 | G300E | 1588623.44 | 12.46 | G300E | 0 | 0
1190 | Story23 | B28 | 32 MPa RC Beam (25 cm x 25 cm) | Beam | 32MPa | Concrete Rectangular | 250 | 250 | 625 | 4675 | 0.29 | 714.83 | G300E | 1868539.06 | 14.66 | G300E | 42611.16 | 0.33
1191 | Story23 | B29 | 32 MPa RC Beam (25 cm x 25 cm) | Beam | 32MPa | Concrete Rectangular | 250 | 250 | 625 | 4675 | 0.29 | 714.83 | G300E | 1757800 | 13.79 | G300E | 42611.16 | 0.33
1192 | Story23 | B3 | 32 MPa RC Beam (25 cm x 25 cm) | Beam | 32MPa | Concrete Rectangular | 250 | 250 | 625 | 4675 | 0.29 | 714.83 | G300E | 1959409.38 | 15.37 | G300E | 453110.5 | 3.56
1193 | Story23 | B30 | 32 MPa RC Beam (25 cm x 25 cm) | Beam | 32MPa | Concrete Rectangular | 250 | 250 | 625 | 4675 | 0.29 | 714.83 | G300E | 1416232.81 | 11.11 | G300E | 778387.5 | 6.11
1194 | Story23 | B31 | 32 MPa RC Beam (25 cm x 25 cm) | Beam | 32MPa | Concrete Rectangular | 250 | 250 | 625 | 4675 | 0.29 | 714.83 | G300E | 1301403.12 | 10.21 | G300E | 778387.5 | 6.11
1195 | Story23 | B32 | 32 MPa RC Beam (25 cm x 25 cm) | Beam | 32MPa | Concrete Rectangular | 250 | 250 | 625 | 4675 | 0.29 | 714.83 | G300E | 1937495.31 | 15.2 | G300E | 453110.5 | 3.56
1196 | Story23 | B33 | 32 MPa RC Beam (25 cm x 25 cm) | Beam | 32MPa | Concrete Rectangular | 250 | 250 | 625 | 4675 | 0.29 | 714.83 | G300E | 1768318.75 | 13.87 | G300E | 431804.91 | 3.39
1197 | Story23 | B34 | 32 MPa RC Beam (25 cm x 25 cm) | Beam | 32MPa | Concrete Rectangular | 250 | 250 | 625 | 4675 | 0.29 | 714.83 | G300E | 1943631.25 | 15.25 | G300E | 820998.66 | 6.44
1198 | Story23 | B35 | 32 MPa RC Beam (25 cm x 25 cm) | Beam | 32MPa | Concrete Rectangular | 250 | 250 | 625 | 4675 | 0.29 | 714.83 | G300E | 1583656.25 | 12.43 | G300E | 0 | 0
1199 | Story23 | B36 | 32 MPa RC Beam (25 cm x 25 cm) | Beam | 32MPa | Concrete Rectangular | 250 | 250 | 625 | 4800 | 0.3 | 733.94 | G300E | 1974900 | 15.5 | G300E | 621275.25 | 4.87
1200 | Story23 | B4 | 32 MPa RC Beam (25 cm x 25 cm) | Beam | 32MPa | Concrete Rectangular | 250 | 250 | 625 | 4675 | 0.29 | 714.83 | G300E | 1505934.38 | 11.82 | G300E | 778387.5 | 6.11
1201 | Story23 | B40 | 32 MPa RC Beam (25 cm x 25 cm) | Beam | 32MPa | Concrete Rectangular | 250 | 250 | 625 | 4675 | 0.29 | 714.83 | G300E | 1923178.12 | 15.09 | G300E | 702394.64 | 5.51
1202 | Story23 | B41 | 32 MPa RC Beam (25 cm x 25 cm) | Beam | 32MPa | Concrete Rectangular | 250 | 250 | 625 | 4675 | 0.29 | 714.83 | G300E | 1583948.44 | 12.43 | G300E | 0 | 0
1203 | Story23 | B42 | 32 MPa RC Beam (25 cm x 25 cm) | Beam | 32MPa | Concrete Rectangular | 250 | 250 | 625 | 4675 | 0.29 | 714.83 | G300E | 1943631.25 | 15.25 | G300E | 820998.66 | 6.44
1204 | Story23 | B43 | 32 MPa RC Beam (25 cm x 25 cm) | Beam | 32MPa | Concrete Rectangular | 250 | 250 | 625 | 4675 | 0.29 | 714.83 | G300E | 1768318.75 | 13.87 | G300E | 431804.91 | 3.39
1205 | Story23 | B44 | 32 MPa RC Beam (25 cm x 25 cm) | Beam | 32MPa | Concrete Rectangular | 250 | 250 | 625 | 4675 | 0.29 | 714.83 | G300E | 1937495.31 | 15.2 | G300E | 453110.5 | 3.56
1206 | Story23 | B45 | 32 MPa RC Beam (25 cm x 25 cm) | Beam | 32MPa | Concrete Rectangular | 250 | 250 | 625 | 4675 | 0.29 | 714.83 | G300E | 1301403.12 | 10.21 | G300E | 778387.5 | 6.11
1207 | Story23 | B46 | 32 MPa RC Beam (25 cm x 25 cm) | Beam | 32MPa | Concrete Rectangular | 250 | 250 | 625 | 4675 | 0.29 | 714.83 | G300E | 1416232.81 | 11.11 | G300E | 778387.5 | 6.11
1208 | Story23 | B47 | 32 MPa RC Beam (25 cm x 25 cm) | Beam | 32MPa | Concrete Rectangular | 250 | 250 | 625 | 4675 | 0.29 | 714.83 | G300E | 1937495.31 | 15.2 | G300E | 453110.5 | 3.56
1209 | Story23 | B48 | 32 MPa RC Beam (25 cm x 25 cm) | Beam | 32MPa | Concrete Rectangular | 250 | 250 | 625 | 4675 | 0.29 | 714.83 | G300E | 1927560.94 | 15.12 | G300E | 42611.16 | 0.33
1210 | Story23 | B49 | 32 MPa RC Beam (25 cm x 25 cm) | Beam | 32MPa | Concrete Rectangular | 250 | 250 | 625 | 4675 | 0.29 | 714.83 | G300E | 1943923.44 | 15.25 | G300E | 820998.66 | 6.44
1211 | Story23 | B5 | 32 MPa RC Beam (25 cm x 25 cm) | Beam | 32MPa | Concrete Rectangular | 250 | 250 | 625 | 4675 | 0.29 | 714.83 | G300E | 1906815.62 | 14.96 | G300E | 431804.91 | 3.39
1212 | Story23 | B50 | 32 MPa RC Beam (25 cm x 25 cm) | Beam | 32MPa | Concrete Rectangular | 250 | 250 | 625 | 4675 | 0.29 | 714.83 | G300E | 1877889.06 | 14.73 | G300E | 626401.79 | 4.91
1213 | Story23 | B51 | 32 MPa RC Beam (25 cm x 25 cm) | Beam | 32MPa | Concrete Rectangular | 250 | 250 | 625 | 4800 | 0.3 | 733.94 | G300E | 1974900 | 15.5 | G300E | 621275.25 | 4.87
1214 | Story23 | B52 | 32 MPa RC Beam (25 cm x 25 cm) | Beam | 32MPa | Concrete Rectangular | 250 | 250 | 625 | 4675 | 0.29 | 714.83 | G300E | 1938956.25 | 15.21 | G300E | 799693.08 | 6.27
1215 | Story23 | B54 | 32 MPa RC Beam (25 cm x 25 cm) | Beam | 32MPa | Concrete Rectangular | 250 | 250 | 625 | 4675 | 0.29 | 714.83 | G300E | 1891037.5 | 14.84 | G300E | 778387.5 | 6.11
1216 | Story23 | B55 | 32 MPa RC Beam (25 cm x 25 cm) | Beam | 32MPa | Concrete Rectangular | 250 | 250 | 625 | 4675 | 0.29 | 714.83 | G300E | 1886070.31 | 14.8 | G300E | 778387.5 | 6.11
1217 | Story23 | B56 | 32 MPa RC Beam (25 cm x 25 cm) | Beam | 32MPa | Concrete Rectangular | 250 | 250 | 625 | 4675 | 0.29 | 714.83 | G300E | 1854514.06 | 14.55 | G300E | 431804.91 | 3.39
1218 | Story23 | B57 | 32 MPa RC Beam (25 cm x 25 cm) | Beam | 32MPa | Concrete Rectangular | 250 | 250 | 625 | 4675 | 0.29 | 714.83 | G300E | 1944507.81 | 15.26 | G300E | 820998.66 | 6.44
1219 | Story23 | B58 | 32 MPa RC Beam (25 cm x 25 cm) | Beam | 32MPa | Concrete Rectangular | 250 | 250 | 625 | 4675 | 0.29 | 714.83 | G300E | 1868539.06 | 14.66 | G300E | 42611.16 | 0.33
1220 | Story23 | B59 | 32 MPa RC Beam (25 cm x 25 cm) | Beam | 32MPa | Concrete Rectangular | 250 | 250 | 625 | 4675 | 0.29 | 714.83 | G300E | 1937787.5 | 15.2 | G300E | 453110.5 | 3.56
1221 | Story23 | B6 | 32 MPa RC Beam (25 cm x 25 cm) | Beam | 32MPa | Concrete Rectangular | 250 | 250 | 625 | 4675 | 0.29 | 714.83 | G300E | 1406882.81 | 11.04 | G300E | 778387.5 | 6.11
1222 | Story23 | B60 | 32 MPa RC Beam (25 cm x 25 cm) | Beam | 32MPa | Concrete Rectangular | 250 | 250 | 625 | 4675 | 0.29 | 714.83 | G300E | 1416232.81 | 11.11 | G300E | 778387.5 | 6.11
1223 | Story23 | B61 | 32 MPa RC Beam (25 cm x 25 cm) | Beam | 32MPa | Concrete Rectangular | 250 | 250 | 625 | 4675 | 0.29 | 714.83 | G300E | 1564664.06 | 12.28 | G300E | 778387.5 | 6.11
1224 | Story23 | B62 | 32 MPa RC Beam (25 cm x 25 cm) | Beam | 32MPa | Concrete Rectangular | 250 | 250 | 625 | 4675 | 0.29 | 714.83 | G300E | 1757507.81 | 13.79 | G300E | 139909.6 | 1.1
1225 | Story23 | B63 | 32 MPa RC Beam (25 cm x 25 cm) | Beam | 32MPa | Concrete Rectangular | 250 | 250 | 625 | 4675 | 0.29 | 714.83 | G300E | 1959117.19 | 15.37 | G300E | 453110.5 | 3.56
1226 | Story23 | B64 | 32 MPa RC Beam (25 cm x 25 cm) | Beam | 32MPa | Concrete Rectangular | 250 | 250 | 625 | 4675 | 0.29 | 714.83 | G300E | 1588623.44 | 12.46 | G300E | 0 | 0
1227 | Story23 | B65 | 32 MPa RC Beam (25 cm x 25 cm) | Beam | 32MPa | Concrete Rectangular | 250 | 250 | 625 | 4675 | 0.29 | 714.83 | G300E | 1906815.62 | 14.96 | G300E | 431804.91 | 3.39
1228 | Story23 | B66 | 32 MPa RC Beam (25 cm x 25 cm) | Beam | 32MPa | Concrete Rectangular | 250 | 250 | 625 | 4675 | 0.29 | 714.83 | G300E | 1733548.44 | 13.6 | G300E | 42611.16 | 0.33
1229 | Story23 | B67 | 32 MPa RC Beam (25 cm x 25 cm) | Beam | 32MPa | Concrete Rectangular | 250 | 250 | 625 | 4675 | 0.29 | 714.83 | G300E | 1977232.81 | 15.51 | G300E | 453110.5 | 3.56
1230 | Story23 | B68 | 32 MPa RC Beam (25 cm x 25 cm) | Beam | 32MPa | Concrete Rectangular | 250 | 250 | 625 | 4675 | 0.29 | 714.83 | G300E | 1707835.94 | 13.4 | G300E | 778387.5 | 6.11
1231 | Story23 | B69 | 32 MPa RC Beam (25 cm x 25 cm) | Beam | 32MPa | Concrete Rectangular | 250 | 250 | 625 | 4675 | 0.29 | 714.83 | G300E | 1977525 | 15.52 | G300E | 453110.5 | 3.56
1232 | Story23 | B7 | 32 MPa RC Beam (25 cm x 25 cm) | Beam | 32MPa | Concrete Rectangular | 250 | 250 | 625 | 4675 | 0.29 | 714.83 | G300E | 1977525 | 15.52 | G300E | 453110.5 | 3.56
1233 | Story23 | B70 | 32 MPa RC Beam (25 cm x 25 cm) | Beam | 32MPa | Concrete Rectangular | 250 | 250 | 625 | 4675 | 0.29 | 714.83 | G300E | 1720107.81 | 13.5 | G300E | 42611.16 | 0.33
1234 | Story23 | B71 | 32 MPa RC Beam (25 cm x 25 cm) | Beam | 32MPa | Concrete Rectangular | 250 | 250 | 625 | 4675 | 0.29 | 714.83 | G300E | 1904770.31 | 14.95 | G300E | 431804.91 | 3.39
1235 | Story23 | B72 | 32 MPa RC Beam (25 cm x 25 cm) | Beam | 32MPa | Concrete Rectangular | 250 | 250 | 625 | 4675 | 0.29 | 714.83 | G300E | 1585409.38 | 12.44 | G300E | 0 | 0
1236 | Story23 | B73 | 32 MPa RC Beam (25 cm x 25 cm) | Beam | 32MPa | Concrete Rectangular | 250 | 250 | 625 | 4675 | 0.29 | 714.83 | G300E | 1959117.19 | 15.37 | G300E | 453110.5 | 3.56
1237 | Story23 | B74 | 32 MPa RC Beam (25 cm x 25 cm) | Beam | 32MPa | Concrete Rectangular | 250 | 250 | 625 | 4675 | 0.29 | 714.83 | G300E | 1757215.62 | 13.79 | G300E | 42611.16 | 0.33
1238 | Story23 | B75 | 32 MPa RC Beam (25 cm x 25 cm) | Beam | 32MPa | Concrete Rectangular | 250 | 250 | 625 | 4675 | 0.29 | 714.83 | G300E | 1510025 | 11.85 | G300E | 778387.5 | 6.11
1239 | Story23 | B76 | 32 MPa RC Beam (25 cm x 25 cm) | Beam | 32MPa | Concrete Rectangular | 250 | 250 | 625 | 4675 | 0.29 | 714.83 | G300E | 1544503.12 | 12.12 | G300E | 778387.5 | 6.11
1240 | Story23 | B77 | 32 MPa RC Beam (25 cm x 25 cm) | Beam | 32MPa | Concrete Rectangular | 250 | 250 | 625 | 4675 | 0.29 | 714.83 | G300E | 1505934.38 | 11.82 | G300E | 778387.5 | 6.11
1241 | Story23 | B78 | 32 MPa RC Beam (25 cm x 25 cm) | Beam | 32MPa | Concrete Rectangular | 250 | 250 | 625 | 4675 | 0.29 | 714.83 | G300E | 1406882.81 | 11.04 | G300E | 778387.5 | 6.11
1242 | Story23 | B79 | 32 MPa RC Beam (25 cm x 25 cm) | Beam | 32MPa | Concrete Rectangular | 250 | 250 | 625 | 4675 | 0.29 | 714.83 | G300E | 1311921.88 | 10.29 | G300E | 778387.5 | 6.11
1243 | Story23 | B8 | 32 MPa RC Beam (25 cm x 25 cm) | Beam | 32MPa | Concrete Rectangular | 250 | 250 | 625 | 4675 | 0.29 | 714.83 | G300E | 1311921.88 | 10.29 | G300E | 778387.5 | 6.11
1244 | Story23 | B80 | 32 MPa RC Beam (25 cm x 25 cm) | Beam | 32MPa | Concrete Rectangular | 250 | 250 | 625 | 4675 | 0.29 | 714.83 | G300E | 1406590.62 | 11.04 | G300E | 778387.5 | 6.11
1245 | Story23 | B81 | 32 MPa RC Beam (25 cm x 25 cm) | Beam | 32MPa | Concrete Rectangular | 250 | 250 | 625 | 4675 | 0.29 | 714.83 | G300E | 1505934.38 | 11.82 | G300E | 778387.5 | 6.11
1246 | Story23 | B82 | 32 MPa RC Beam (25 cm x 25 cm) | Beam | 32MPa | Concrete Rectangular | 250 | 250 | 625 | 4675 | 0.29 | 714.83 | G300E | 1544503.12 | 12.12 | G300E | 778387.5 | 6.11
1247 | Story23 | B9 | 32 MPa RC Beam (25 cm x 25 cm) | Beam | 32MPa | Concrete Rectangular | 250 | 250 | 625 | 4675 | 0.29 | 714.83 | G300E | 1977525 | 15.52 | G300E | 453110.5 | 3.56
1248 | Story24 | B1 | 32 MPa RC Beam (25 cm x 25 cm) | Beam | 32MPa | Concrete Rectangular | 250 | 250 | 625 | 4675 | 0.29 | 714.83 | G300E | 1578104.69 | 12.38 | G300E | 778387.5 | 6.11
1249 | Story24 | B10 | 32 MPa RC Beam (25 cm x 25 cm) | Beam | 32MPa | Concrete Rectangular | 250 | 250 | 625 | 4675 | 0.29 | 714.83 | G300E | 1411265.62 | 11.07 | G300E | 778387.5 | 6.11
1250 | Story24 | B11 | 32 MPa RC Beam (25 cm x 25 cm) | Beam | 32MPa | Concrete Rectangular | 250 | 250 | 625 | 4675 | 0.29 | 714.83 | G300E | 1890160.94 | 14.83 | G300E | 431804.91 | 3.39
1251 | Story24 | B12 | 32 MPa RC Beam (25 cm x 25 cm) | Beam | 32MPa | Concrete Rectangular | 250 | 250 | 625 | 4675 | 0.29 | 714.83 | G300E | 1516160.94 | 11.9 | G300E | 778387.5 | 6.11
1252 | Story24 | B13 | 32 MPa RC Beam (25 cm x 25 cm) | Beam | 32MPa | Concrete Rectangular | 250 | 250 | 625 | 4675 | 0.29 | 714.83 | G300E | 1957071.88 | 15.36 | G300E | 453110.5 | 3.56
1253 | Story24 | B14 | 32 MPa RC Beam (25 cm x 25 cm) | Beam | 32MPa | Concrete Rectangular | 250 | 250 | 625 | 4675 | 0.29 | 714.83 | G300E | 1502428.12 | 11.79 | G300E | 972984.38 | 7.63
1254 | Story24 | B15 | 32 MPa RC Beam (25 cm x 25 cm) | Beam | 32MPa | Concrete Rectangular | 250 | 250 | 625 | 4675 | 0.29 | 714.83 | G300E | 1523757.81 | 11.96 | G300E | 778387.5 | 6.11
1255 | Story24 | B16 | 32 MPa RC Beam (25 cm x 25 cm) | Beam | 32MPa | Concrete Rectangular | 250 | 250 | 625 | 4675 | 0.29 | 714.83 | G300E | 1420031.25 | 11.14 | G300E | 778387.5 | 6.11
1256 | Story24 | B17 | 32 MPa RC Beam (25 cm x 25 cm) | Beam | 32MPa | Concrete Rectangular | 250 | 250 | 625 | 4675 | 0.29 | 714.83 | G300E | 1745820.31 | 13.7 | G300E | 42611.16 | 0.33
1257 | Story24 | B18 | 32 MPa RC Beam (25 cm x 25 cm) | Beam | 32MPa | Concrete Rectangular | 250 | 250 | 625 | 4675 | 0.29 | 714.83 | G300E | 1884609.38 | 14.79 | G300E | 42611.16 | 0.33
1258 | Story24 | B19 | 32 MPa RC Beam (25 cm x 25 cm) | Beam | 32MPa | Concrete Rectangular | 250 | 250 | 625 | 4675 | 0.29 | 714.83 | G300E | 1582779.69 | 12.42 | G300E | 0 | 0
1259 | Story24 | B2 | 32 MPa RC Beam (25 cm x 25 cm) | Beam | 32MPa | Concrete Rectangular | 250 | 250 | 625 | 4675 | 0.29 | 714.83 | G300E | 1502720.31 | 11.79 | G300E | 972984.38 | 7.63
1260 | Story24 | B20 | 32 MPa RC Beam (25 cm x 25 cm) | Beam | 32MPa | Concrete Rectangular | 250 | 250 | 625 | 4675 | 0.29 | 714.83 | G300E | 1879642.19 | 14.75 | G300E | 431804.91 | 3.39
1261 | Story24 | B21 | 32 MPa RC Beam (25 cm x 25 cm) | Beam | 32MPa | Concrete Rectangular | 250 | 250 | 625 | 4675 | 0.29 | 714.83 | G300E | 1749910.94 | 13.73 | G300E | 42611.16 | 0.33
1262 | Story24 | B22 | 32 MPa RC Beam (25 cm x 25 cm) | Beam | 32MPa | Concrete Rectangular | 250 | 250 | 625 | 4800 | 0.3 | 733.94 | G300E | 1990500 | 15.62 | G300E | 842950.5 | 6.61
1263 | Story24 | B23 | 32 MPa RC Beam (25 cm x 25 cm) | Beam | 32MPa | Concrete Rectangular | 250 | 250 | 625 | 4675 | 0.29 | 714.83 | G300E | 1750203.12 | 13.73 | G300E | 820998.66 | 6.44
1264 | Story24 | B24 | 32 MPa RC Beam (25 cm x 25 cm) | Beam | 32MPa | Concrete Rectangular | 250 | 250 | 625 | 4800 | 0.3 | 733.94 | G300E | 1990500 | 15.62 | G300E | 842950.5 | 6.61
1265 | Story24 | B25 | 32 MPa RC Beam (25 cm x 25 cm) | Beam | 32MPa | Concrete Rectangular | 250 | 250 | 625 | 4675 | 0.29 | 714.83 | G300E | 1749910.94 | 13.73 | G300E | 42611.16 | 0.33
1266 | Story24 | B26 | 32 MPa RC Beam (25 cm x 25 cm) | Beam | 32MPa | Concrete Rectangular | 250 | 250 | 625 | 4675 | 0.29 | 714.83 | G300E | 1879642.19 | 14.75 | G300E | 431804.91 | 3.39
1267 | Story24 | B27 | 32 MPa RC Beam (25 cm x 25 cm) | Beam | 32MPa | Concrete Rectangular | 250 | 250 | 625 | 4675 | 0.29 | 714.83 | G300E | 1582779.69 | 12.42 | G300E | 0 | 0
1268 | Story24 | B28 | 32 MPa RC Beam (25 cm x 25 cm) | Beam | 32MPa | Concrete Rectangular | 250 | 250 | 625 | 4675 | 0.29 | 714.83 | G300E | 1881395.31 | 14.76 | G300E | 42611.16 | 0.33
1269 | Story24 | B29 | 32 MPa RC Beam (25 cm x 25 cm) | Beam | 32MPa | Concrete Rectangular | 250 | 250 | 625 | 4675 | 0.29 | 714.83 | G300E | 1745528.12 | 13.7 | G300E | 42611.16 | 0.33
1270 | Story24 | B3 | 32 MPa RC Beam (25 cm x 25 cm) | Beam | 32MPa | Concrete Rectangular | 250 | 250 | 625 | 4675 | 0.29 | 714.83 | G300E | 1957071.88 | 15.36 | G300E | 453110.5 | 3.56
1271 | Story24 | B30 | 32 MPa RC Beam (25 cm x 25 cm) | Beam | 32MPa | Concrete Rectangular | 250 | 250 | 625 | 4675 | 0.29 | 714.83 | G300E | 1420031.25 | 11.14 | G300E | 778387.5 | 6.11
1272 | Story24 | B31 | 32 MPa RC Beam (25 cm x 25 cm) | Beam | 32MPa | Concrete Rectangular | 250 | 250 | 625 | 4675 | 0.29 | 714.83 | G300E | 1296143.75 | 10.17 | G300E | 0 | 0
1273 | Story24 | B32 | 32 MPa RC Beam (25 cm x 25 cm) | Beam | 32MPa | Concrete Rectangular | 250 | 250 | 625 | 4675 | 0.29 | 714.83 | G300E | 1942754.69 | 15.24 | G300E | 431804.91 | 3.39
1274 | Story24 | B33 | 32 MPa RC Beam (25 cm x 25 cm) | Beam | 32MPa | Concrete Rectangular | 250 | 250 | 625 | 4675 | 0.29 | 714.83 | G300E | 1788187.5 | 14.03 | G300E | 626401.79 | 4.91
1275 | Story24 | B34 | 32 MPa RC Beam (25 cm x 25 cm) | Beam | 32MPa | Concrete Rectangular | 250 | 250 | 625 | 4675 | 0.29 | 714.83 | G300E | 1948598.44 | 15.29 | G300E | 820998.66 | 6.44
1276 | Story24 | B35 | 32 MPa RC Beam (25 cm x 25 cm) | Beam | 32MPa | Concrete Rectangular | 250 | 250 | 625 | 4675 | 0.29 | 714.83 | G300E | 1602356.25 | 12.57 | G300E | 0 | 0
1277 | Story24 | B36 | 32 MPa RC Beam (25 cm x 25 cm) | Beam | 32MPa | Concrete Rectangular | 250 | 250 | 625 | 4800 | 0.3 | 733.94 | G300E | 1968300 | 15.44 | G300E | 621275.25 | 4.87
1278 | Story24 | B4 | 32 MPa RC Beam (25 cm x 25 cm) | Beam | 32MPa | Concrete Rectangular | 250 | 250 | 625 | 4675 | 0.29 | 714.83 | G300E | 1516160.94 | 11.9 | G300E | 778387.5 | 6.11
1279 | Story24 | B40 | 32 MPa RC Beam (25 cm x 25 cm) | Beam | 32MPa | Concrete Rectangular | 250 | 250 | 625 | 4675 | 0.29 | 714.83 | G300E | 1916750 | 15.04 | G300E | 605096.21 | 4.75
1280 | Story24 | B41 | 32 MPa RC Beam (25 cm x 25 cm) | Beam | 32MPa | Concrete Rectangular | 250 | 250 | 625 | 4675 | 0.29 | 714.83 | G300E | 1602064.06 | 12.57 | G300E | 0 | 0
1281 | Story24 | B42 | 32 MPa RC Beam (25 cm x 25 cm) | Beam | 32MPa | Concrete Rectangular | 250 | 250 | 625 | 4675 | 0.29 | 714.83 | G300E | 1948598.44 | 15.29 | G300E | 820998.66 | 6.44
1282 | Story24 | B43 | 32 MPa RC Beam (25 cm x 25 cm) | Beam | 32MPa | Concrete Rectangular | 250 | 250 | 625 | 4675 | 0.29 | 714.83 | G300E | 1788187.5 | 14.03 | G300E | 626401.79 | 4.91
1283 | Story24 | B44 | 32 MPa RC Beam (25 cm x 25 cm) | Beam | 32MPa | Concrete Rectangular | 250 | 250 | 625 | 4675 | 0.29 | 714.83 | G300E | 1942754.69 | 15.24 | G300E | 431804.91 | 3.39
1284 | Story24 | B45 | 32 MPa RC Beam (25 cm x 25 cm) | Beam | 32MPa | Concrete Rectangular | 250 | 250 | 625 | 4675 | 0.29 | 714.83 | G300E | 1296143.75 | 10.17 | G300E | 0 | 0
1285 | Story24 | B46 | 32 MPa RC Beam (25 cm x 25 cm) | Beam | 32MPa | Concrete Rectangular | 250 | 250 | 625 | 4675 | 0.29 | 714.83 | G300E | 1420031.25 | 11.14 | G300E | 778387.5 | 6.11
1286 | Story24 | B47 | 32 MPa RC Beam (25 cm x 25 cm) | Beam | 32MPa | Concrete Rectangular | 250 | 250 | 625 | 4675 | 0.29 | 714.83 | G300E | 1942754.69 | 15.24 | G300E | 431804.91 | 3.39
1287 | Story24 | B48 | 32 MPa RC Beam (25 cm x 25 cm) | Beam | 32MPa | Concrete Rectangular | 250 | 250 | 625 | 4675 | 0.29 | 714.83 | G300E | 1884317.19 | 14.79 | G300E | 42611.16 | 0.33
1288 | Story24 | B49 | 32 MPa RC Beam (25 cm x 25 cm) | Beam | 32MPa | Concrete Rectangular | 250 | 250 | 625 | 4675 | 0.29 | 714.83 | G300E | 1948598.44 | 15.29 | G300E | 820998.66 | 6.44
1289 | Story24 | B5 | 32 MPa RC Beam (25 cm x 25 cm) | Beam | 32MPa | Concrete Rectangular | 250 | 250 | 625 | 4675 | 0.29 | 714.83 | G300E | 1890160.94 | 14.83 | G300E | 431804.91 | 3.39
1290 | Story24 | B50 | 32 MPa RC Beam (25 cm x 25 cm) | Beam | 32MPa | Concrete Rectangular | 250 | 250 | 625 | 4675 | 0.29 | 714.83 | G300E | 1879642.19 | 14.75 | G300E | 431804.91 | 3.39
1291 | Story24 | B51 | 32 MPa RC Beam (25 cm x 25 cm) | Beam | 32MPa | Concrete Rectangular | 250 | 250 | 625 | 4800 | 0.3 | 733.94 | G300E | 1968300 | 15.44 | G300E | 621275.25 | 4.87
1292 | Story24 | B52 | 32 MPa RC Beam (25 cm x 25 cm) | Beam | 32MPa | Concrete Rectangular | 250 | 250 | 625 | 4675 | 0.29 | 714.83 | G300E | 1938956.25 | 15.21 | G300E | 820998.66 | 6.44
1293 | Story24 | B54 | 32 MPa RC Beam (25 cm x 25 cm) | Beam | 32MPa | Concrete Rectangular | 250 | 250 | 625 | 4675 | 0.29 | 714.83 | G300E | 1890160.94 | 14.83 | G300E | 799693.08 | 6.27
1294 | Story24 | B55 | 32 MPa RC Beam (25 cm x 25 cm) | Beam | 32MPa | Concrete Rectangular | 250 | 250 | 625 | 4675 | 0.29 | 714.83 | G300E | 1881687.5 | 14.76 | G300E | 583790.62 | 4.58
1295 | Story24 | B56 | 32 MPa RC Beam (25 cm x 25 cm) | Beam | 32MPa | Concrete Rectangular | 250 | 250 | 625 | 4675 | 0.29 | 714.83 | G300E | 1860357.81 | 14.6 | G300E | 431804.91 | 3.39
1296 | Story24 | B57 | 32 MPa RC Beam (25 cm x 25 cm) | Beam | 32MPa | Concrete Rectangular | 250 | 250 | 625 | 4675 | 0.29 | 714.83 | G300E | 1949182.81 | 15.29 | G300E | 820998.66 | 6.44
1297 | Story24 | B58 | 32 MPa RC Beam (25 cm x 25 cm) | Beam | 32MPa | Concrete Rectangular | 250 | 250 | 625 | 4675 | 0.29 | 714.83 | G300E | 1881103.12 | 14.76 | G300E | 42611.16 | 0.33
1298 | Story24 | B59 | 32 MPa RC Beam (25 cm x 25 cm) | Beam | 32MPa | Concrete Rectangular | 250 | 250 | 625 | 4675 | 0.29 | 714.83 | G300E | 1942754.69 | 15.24 | G300E | 431804.91 | 3.39
1299 | Story24 | B6 | 32 MPa RC Beam (25 cm x 25 cm) | Beam | 32MPa | Concrete Rectangular | 250 | 250 | 625 | 4675 | 0.29 | 714.83 | G300E | 1411265.62 | 11.07 | G300E | 778387.5 | 6.11
1300 | Story24 | B60 | 32 MPa RC Beam (25 cm x 25 cm) | Beam | 32MPa | Concrete Rectangular | 250 | 250 | 625 | 4675 | 0.29 | 714.83 | G300E | 1420031.25 | 11.14 | G300E | 778387.5 | 6.11
1301 | Story24 | B61 | 32 MPa RC Beam (25 cm x 25 cm) | Beam | 32MPa | Concrete Rectangular | 250 | 250 | 625 | 4675 | 0.29 | 714.83 | G300E | 1578396.88 | 12.38 | G300E | 778387.5 | 6.11
1302 | Story24 | B62 | 32 MPa RC Beam (25 cm x 25 cm) | Beam | 32MPa | Concrete Rectangular | 250 | 250 | 625 | 4675 | 0.29 | 714.83 | G300E | 1745528.12 | 13.7 | G300E | 42611.16 | 0.33
1303 | Story24 | B63 | 32 MPa RC Beam (25 cm x 25 cm) | Beam | 32MPa | Concrete Rectangular | 250 | 250 | 625 | 4675 | 0.29 | 714.83 | G300E | 1957071.88 | 15.36 | G300E | 453110.5 | 3.56
1304 | Story24 | B64 | 32 MPa RC Beam (25 cm x 25 cm) | Beam | 32MPa | Concrete Rectangular | 250 | 250 | 625 | 4675 | 0.29 | 714.83 | G300E | 1582779.69 | 12.42 | G300E | 0 | 0
1305 | Story24 | B65 | 32 MPa RC Beam (25 cm x 25 cm) | Beam | 32MPa | Concrete Rectangular | 250 | 250 | 625 | 4675 | 0.29 | 714.83 | G300E | 1890160.94 | 14.83 | G300E | 431804.91 | 3.39
1306 | Story24 | B66 | 32 MPa RC Beam (25 cm x 25 cm) | Beam | 32MPa | Concrete Rectangular | 250 | 250 | 625 | 4675 | 0.29 | 714.83 | G300E | 1749910.94 | 13.73 | G300E | 42611.16 | 0.33
1307 | Story24 | B67 | 32 MPa RC Beam (25 cm x 25 cm) | Beam | 32MPa | Concrete Rectangular | 250 | 250 | 625 | 4675 | 0.29 | 714.83 | G300E | 1983368.75 | 15.56 | G300E | 453110.5 | 3.56
1308 | Story24 | B68 | 32 MPa RC Beam (25 cm x 25 cm) | Beam | 32MPa | Concrete Rectangular | 250 | 250 | 625 | 4675 | 0.29 | 714.83 | G300E | 1750787.5 | 13.74 | G300E | 820998.66 | 6.44
1309 | Story24 | B69 | 32 MPa RC Beam (25 cm x 25 cm) | Beam | 32MPa | Concrete Rectangular | 250 | 250 | 625 | 4675 | 0.29 | 714.83 | G300E | 1982784.38 | 15.56 | G300E | 453110.5 | 3.56
1310 | Story24 | B7 | 32 MPa RC Beam (25 cm x 25 cm) | Beam | 32MPa | Concrete Rectangular | 250 | 250 | 625 | 4675 | 0.29 | 714.83 | G300E | 1983368.75 | 15.56 | G300E | 453110.5 | 3.56
1311 | Story24 | B70 | 32 MPa RC Beam (25 cm x 25 cm) | Beam | 32MPa | Concrete Rectangular | 250 | 250 | 625 | 4675 | 0.29 | 714.83 | G300E | 1742898.44 | 13.68 | G300E | 42611.16 | 0.33
1312 | Story24 | B71 | 32 MPa RC Beam (25 cm x 25 cm) | Beam | 32MPa | Concrete Rectangular | 250 | 250 | 625 | 4675 | 0.29 | 714.83 | G300E | 1888115.62 | 14.81 | G300E | 431804.91 | 3.39
1313 | Story24 | B72 | 32 MPa RC Beam (25 cm x 25 cm) | Beam | 32MPa | Concrete Rectangular | 250 | 250 | 625 | 4675 | 0.29 | 714.83 | G300E | 1579273.44 | 12.39 | G300E | 0 | 0
1314 | Story24 | B73 | 32 MPa RC Beam (25 cm x 25 cm) | Beam | 32MPa | Concrete Rectangular | 250 | 250 | 625 | 4675 | 0.29 | 714.83 | G300E | 1957364.06 | 15.36 | G300E | 453110.5 | 3.56
1315 | Story24 | B74 | 32 MPa RC Beam (25 cm x 25 cm) | Beam | 32MPa | Concrete Rectangular | 250 | 250 | 625 | 4675 | 0.29 | 714.83 | G300E | 1744943.75 | 13.69 | G300E | 42611.16 | 0.33
1316 | Story24 | B75 | 32 MPa RC Beam (25 cm x 25 cm) | Beam | 32MPa | Concrete Rectangular | 250 | 250 | 625 | 4675 | 0.29 | 714.83 | G300E | 1524050 | 11.96 | G300E | 778387.5 | 6.11
1317 | Story24 | B76 | 32 MPa RC Beam (25 cm x 25 cm) | Beam | 32MPa | Concrete Rectangular | 250 | 250 | 625 | 4675 | 0.29 | 714.83 | G300E | 1502720.31 | 11.79 | G300E | 972984.38 | 7.63
1318 | Story24 | B77 | 32 MPa RC Beam (25 cm x 25 cm) | Beam | 32MPa | Concrete Rectangular | 250 | 250 | 625 | 4675 | 0.29 | 714.83 | G300E | 1516160.94 | 11.9 | G300E | 778387.5 | 6.11
1319 | Story24 | B78 | 32 MPa RC Beam (25 cm x 25 cm) | Beam | 32MPa | Concrete Rectangular | 250 | 250 | 625 | 4675 | 0.29 | 714.83 | G300E | 1411265.62 | 11.07 | G300E | 778387.5 | 6.11
1320 | Story24 | B79 | 32 MPa RC Beam (25 cm x 25 cm) | Beam | 32MPa | Concrete Rectangular | 250 | 250 | 625 | 4675 | 0.29 | 714.83 | G300E | 1304909.38 | 10.24 | G300E | 0 | 0
1321 | Story24 | B8 | 32 MPa RC Beam (25 cm x 25 cm) | Beam | 32MPa | Concrete Rectangular | 250 | 250 | 625 | 4675 | 0.29 | 714.83 | G300E | 1304909.38 | 10.24 | G300E | 0 | 0
1322 | Story24 | B80 | 32 MPa RC Beam (25 cm x 25 cm) | Beam | 32MPa | Concrete Rectangular | 250 | 250 | 625 | 4675 | 0.29 | 714.83 | G300E | 1411265.62 | 11.07 | G300E | 778387.5 | 6.11
1323 | Story24 | B81 | 32 MPa RC Beam (25 cm x 25 cm) | Beam | 32MPa | Concrete Rectangular | 250 | 250 | 625 | 4675 | 0.29 | 714.83 | G300E | 1516160.94 | 11.9 | G300E | 778387.5 | 6.11
1324 | Story24 | B82 | 32 MPa RC Beam (25 cm x 25 cm) | Beam | 32MPa | Concrete Rectangular | 250 | 250 | 625 | 4675 | 0.29 | 714.83 | G300E | 1502428.12 | 11.79 | G300E | 972984.38 | 7.63
1325 | Story24 | B9 | 32 MPa RC Beam (25 cm x 25 cm) | Beam | 32MPa | Concrete Rectangular | 250 | 250 | 625 | 4675 | 0.29 | 714.83 | G300E | 1983368.75 | 15.56 | G300E | 453110.5 | 3.56
1326 | Story25 | B1 | 32 MPa RC Beam (25 cm x 25 cm) | Beam | 32MPa | Concrete Rectangular | 250 | 250 | 625 | 4675 | 0.29 | 714.83 | G300E | 1532523.44 | 12.02 | G300E | 778387.5 | 6.11
1327 | Story25 | B10 | 32 MPa RC Beam (25 cm x 25 cm) | Beam | 32MPa | Concrete Rectangular | 250 | 250 | 625 | 4675 | 0.29 | 714.83 | G300E | 1371820.31 | 10.76 | G300E | 778387.5 | 6.11
1328 | Story25 | B11 | 32 MPa RC Beam (25 cm x 25 cm) | Beam | 32MPa | Concrete Rectangular | 250 | 250 | 625 | 4675 | 0.29 | 714.83 | G300E | 2113976.56 | 16.59 | G300E | 453110.5 | 3.56
1329 | Story25 | B12 | 32 MPa RC Beam (25 cm x 25 cm) | Beam | 32MPa | Concrete Rectangular | 250 | 250 | 625 | 4675 | 0.29 | 714.83 | G300E | 1519959.38 | 11.93 | G300E | 842668.75 | 6.61
1330 | Story25 | B13 | 32 MPa RC Beam (25 cm x 25 cm) | Beam | 32MPa | Concrete Rectangular | 250 | 250 | 625 | 4675 | 0.29 | 714.83 | G300E | 2170660.94 | 17.03 | G300E | 453110.5 | 3.56
1331 | Story25 | B14 | 32 MPa RC Beam (25 cm x 25 cm) | Beam | 32MPa | Concrete Rectangular | 250 | 250 | 625 | 4675 | 0.29 | 714.83 | G300E | 1499798.44 | 11.77 | G300E | 778387.5 | 6.11
1332 | Story25 | B15 | 32 MPa RC Beam (25 cm x 25 cm) | Beam | 32MPa | Concrete Rectangular | 250 | 250 | 625 | 4675 | 0.29 | 714.83 | G300E | 1532523.44 | 12.02 | G300E | 778387.5 | 6.11
1333 | Story25 | B16 | 32 MPa RC Beam (25 cm x 25 cm) | Beam | 32MPa | Concrete Rectangular | 250 | 250 | 625 | 4675 | 0.29 | 714.83 | G300E | 1396948.44 | 10.96 | G300E | 778387.5 | 6.11
1334 | Story25 | B17 | 32 MPa RC Beam (25 cm x 25 cm) | Beam | 32MPa | Concrete Rectangular | 250 | 250 | 625 | 4675 | 0.29 | 714.83 | G300E | 1920548.44 | 15.07 | G300E | 63916.75 | 0.5
1335 | Story25 | B18 | 32 MPa RC Beam (25 cm x 25 cm) | Beam | 32MPa | Concrete Rectangular | 250 | 250 | 625 | 4675 | 0.29 | 714.83 | G300E | 2154006.25 | 16.9 | G300E | 453110.5 | 3.56
1336 | Story25 | B19 | 32 MPa RC Beam (25 cm x 25 cm) | Beam | 32MPa | Concrete Rectangular | 250 | 250 | 625 | 4675 | 0.29 | 714.83 | G300E | 1441068.75 | 11.31 | G300E | 0 | 0
1337 | Story25 | B2 | 32 MPa RC Beam (25 cm x 25 cm) | Beam | 32MPa | Concrete Rectangular | 250 | 250 | 625 | 4675 | 0.29 | 714.83 | G300E | 1499798.44 | 11.77 | G300E | 778387.5 | 6.11
1338 | Story25 | B20 | 32 MPa RC Beam (25 cm x 25 cm) | Beam | 32MPa | Concrete Rectangular | 250 | 250 | 625 | 4675 | 0.29 | 714.83 | G300E | 2125079.69 | 16.67 | G300E | 431804.91 | 3.39
1339 | Story25 | B21 | 32 MPa RC Beam (25 cm x 25 cm) | Beam | 32MPa | Concrete Rectangular | 250 | 250 | 625 | 4675 | 0.29 | 714.83 | G300E | 1917042.19 | 15.04 | G300E | 42611.16 | 0.33
1340 | Story25 | B22 | 32 MPa RC Beam (25 cm x 25 cm) | Beam | 32MPa | Concrete Rectangular | 250 | 250 | 625 | 4800 | 0.3 | 733.94 | G300E | 1862700 | 14.62 | G300E | 799200 | 6.27
1341 | Story25 | B23 | 32 MPa RC Beam (25 cm x 25 cm) | Beam | 32MPa | Concrete Rectangular | 250 | 250 | 625 | 4675 | 0.29 | 714.83 | G300E | 1573721.88 | 12.35 | G300E | 778387.5 | 6.11
1342 | Story25 | B24 | 32 MPa RC Beam (25 cm x 25 cm) | Beam | 32MPa | Concrete Rectangular | 250 | 250 | 625 | 4800 | 0.3 | 733.94 | G300E | 1863000 | 14.62 | G300E | 799200 | 6.27
1343 | Story25 | B25 | 32 MPa RC Beam (25 cm x 25 cm) | Beam | 32MPa | Concrete Rectangular | 250 | 250 | 625 | 4675 | 0.29 | 714.83 | G300E | 1916750 | 15.04 | G300E | 42611.16 | 0.33
1344 | Story25 | B26 | 32 MPa RC Beam (25 cm x 25 cm) | Beam | 32MPa | Concrete Rectangular | 250 | 250 | 625 | 4675 | 0.29 | 714.83 | G300E | 2125371.88 | 16.68 | G300E | 431804.91 | 3.39
1345 | Story25 | B27 | 32 MPa RC Beam (25 cm x 25 cm) | Beam | 32MPa | Concrete Rectangular | 250 | 250 | 625 | 4675 | 0.29 | 714.83 | G300E | 1441068.75 | 11.31 | G300E | 0 | 0
1346 | Story25 | B28 | 32 MPa RC Beam (25 cm x 25 cm) | Beam | 32MPa | Concrete Rectangular | 250 | 250 | 625 | 4675 | 0.29 | 714.83 | G300E | 2154006.25 | 16.9 | G300E | 453110.5 | 3.56
1347 | Story25 | B29 | 32 MPa RC Beam (25 cm x 25 cm) | Beam | 32MPa | Concrete Rectangular | 250 | 250 | 625 | 4675 | 0.29 | 714.83 | G300E | 1920548.44 | 15.07 | G300E | 63916.75 | 0.5
1348 | Story25 | B3 | 32 MPa RC Beam (25 cm x 25 cm) | Beam | 32MPa | Concrete Rectangular | 250 | 250 | 625 | 4675 | 0.29 | 714.83 | G300E | 2170660.94 | 17.03 | G300E | 453110.5 | 3.56
1349 | Story25 | B30 | 32 MPa RC Beam (25 cm x 25 cm) | Beam | 32MPa | Concrete Rectangular | 250 | 250 | 625 | 4675 | 0.29 | 714.83 | G300E | 1396948.44 | 10.96 | G300E | 778387.5 | 6.11
1350 | Story25 | B31 | 32 MPa RC Beam (25 cm x 25 cm) | Beam | 32MPa | Concrete Rectangular | 250 | 250 | 625 | 4675 | 0.29 | 714.83 | G300E | 1279196.88 | 10.04 | G300E | 778387.5 | 6.11
1351 | Story25 | B32 | 32 MPa RC Beam (25 cm x 25 cm) | Beam | 32MPa | Concrete Rectangular | 250 | 250 | 625 | 4675 | 0.29 | 714.83 | G300E | 2007035.94 | 15.75 | G300E | 842304.25 | 6.61
1352 | Story25 | B33 | 32 MPa RC Beam (25 cm x 25 cm) | Beam | 32MPa | Concrete Rectangular | 250 | 250 | 625 | 4675 | 0.29 | 714.83 | G300E | 1584825 | 12.44 | G300E | 0 | 0
1353 | Story25 | B34 | 32 MPa RC Beam (25 cm x 25 cm) | Beam | 32MPa | Concrete Rectangular | 250 | 250 | 625 | 4675 | 0.29 | 714.83 | G300E | 2035962.5 | 15.97 | G300E | 842304.25 | 6.61
1354 | Story25 | B35 | 32 MPa RC Beam (25 cm x 25 cm) | Beam | 32MPa | Concrete Rectangular | 250 | 250 | 625 | 4675 | 0.29 | 714.83 | G300E | 1471456.25 | 11.55 | G300E | 0 | 0
1355 | Story25 | B36 | 32 MPa RC Beam (25 cm x 25 cm) | Beam | 32MPa | Concrete Rectangular | 250 | 250 | 625 | 4800 | 0.3 | 733.94 | G300E | 1844100 | 14.47 | G300E | 799200 | 6.27
1356 | Story25 | B4 | 32 MPa RC Beam (25 cm x 25 cm) | Beam | 32MPa | Concrete Rectangular | 250 | 250 | 625 | 4675 | 0.29 | 714.83 | G300E | 1519959.38 | 11.93 | G300E | 842668.75 | 6.61
1357 | Story25 | B40 | 32 MPa RC Beam (25 cm x 25 cm) | Beam | 32MPa | Concrete Rectangular | 250 | 250 | 625 | 4675 | 0.29 | 714.83 | G300E | 1795784.38 | 14.09 | G300E | 778387.5 | 6.11
1358 | Story25 | B41 | 32 MPa RC Beam (25 cm x 25 cm) | Beam | 32MPa | Concrete Rectangular | 250 | 250 | 625 | 4675 | 0.29 | 714.83 | G300E | 1471456.25 | 11.55 | G300E | 97298.44 | 0.76
1359 | Story25 | B42 | 32 MPa RC Beam (25 cm x 25 cm) | Beam | 32MPa | Concrete Rectangular | 250 | 250 | 625 | 4675 | 0.29 | 714.83 | G300E | 2035962.5 | 15.97 | G300E | 842304.25 | 6.61
1360 | Story25 | B43 | 32 MPa RC Beam (25 cm x 25 cm) | Beam | 32MPa | Concrete Rectangular | 250 | 250 | 625 | 4675 | 0.29 | 714.83 | G300E | 1584532.81 | 12.43 | G300E | 0 | 0
1361 | Story25 | B44 | 32 MPa RC Beam (25 cm x 25 cm) | Beam | 32MPa | Concrete Rectangular | 250 | 250 | 625 | 4675 | 0.29 | 714.83 | G300E | 2007035.94 | 15.75 | G300E | 842304.25 | 6.61
1362 | Story25 | B45 | 32 MPa RC Beam (25 cm x 25 cm) | Beam | 32MPa | Concrete Rectangular | 250 | 250 | 625 | 4675 | 0.29 | 714.83 | G300E | 1279196.88 | 10.04 | G300E | 778387.5 | 6.11
1363 | Story25 | B46 | 32 MPa RC Beam (25 cm x 25 cm) | Beam | 32MPa | Concrete Rectangular | 250 | 250 | 625 | 4675 | 0.29 | 714.83 | G300E | 1396948.44 | 10.96 | G300E | 778387.5 | 6.11
1364 | Story25 | B47 | 32 MPa RC Beam (25 cm x 25 cm) | Beam | 32MPa | Concrete Rectangular | 250 | 250 | 625 | 4675 | 0.29 | 714.83 | G300E | 2007035.94 | 15.75 | G300E | 842304.25 | 6.61
1365 | Story25 | B48 | 32 MPa RC Beam (25 cm x 25 cm) | Beam | 32MPa | Concrete Rectangular | 250 | 250 | 625 | 4675 | 0.29 | 714.83 | G300E | 2154006.25 | 16.9 | G300E | 453110.5 | 3.56
1366 | Story25 | B49 | 32 MPa RC Beam (25 cm x 25 cm) | Beam | 32MPa | Concrete Rectangular | 250 | 250 | 625 | 4675 | 0.29 | 714.83 | G300E | 2035962.5 | 15.97 | G300E | 842304.25 | 6.61
1367 | Story25 | B5 | 32 MPa RC Beam (25 cm x 25 cm) | Beam | 32MPa | Concrete Rectangular | 250 | 250 | 625 | 4675 | 0.29 | 714.83 | G300E | 2113976.56 | 16.59 | G300E | 453110.5 | 3.56
1368 | Story25 | B50 | 32 MPa RC Beam (25 cm x 25 cm) | Beam | 32MPa | Concrete Rectangular | 250 | 250 | 625 | 4675 | 0.29 | 714.83 | G300E | 2125079.69 | 16.67 | G300E | 431804.91 | 3.39
1369 | Story25 | B51 | 32 MPa RC Beam (25 cm x 25 cm) | Beam | 32MPa | Concrete Rectangular | 250 | 250 | 625 | 4800 | 0.3 | 733.94 | G300E | 1844400 | 14.47 | G300E | 799200 | 6.27
1370 | Story25 | B52 | 32 MPa RC Beam (25 cm x 25 cm) | Beam | 32MPa | Concrete Rectangular | 250 | 250 | 625 | 4675 | 0.29 | 714.83 | G300E | 1814192.19 | 14.23 | G300E | 778387.5 | 6.11
1371 | Story25 | B54 | 32 MPa RC Beam (25 cm x 25 cm) | Beam | 32MPa | Concrete Rectangular | 250 | 250 | 625 | 4675 | 0.29 | 714.83 | G300E | 1820912.5 | 14.29 | G300E | 799693.08 | 6.27
1372 | Story25 | B55 | 32 MPa RC Beam (25 cm x 25 cm) | Beam | 32MPa | Concrete Rectangular | 250 | 250 | 625 | 4675 | 0.29 | 714.83 | G300E | 1810978.12 | 14.21 | G300E | 778387.5 | 6.11
1373 | Story25 | B56 | 32 MPa RC Beam (25 cm x 25 cm) | Beam | 32MPa | Concrete Rectangular | 250 | 250 | 625 | 4675 | 0.29 | 714.83 | G300E | 2113100 | 16.58 | G300E | 431804.91 | 3.39
1374 | Story25 | B57 | 32 MPa RC Beam (25 cm x 25 cm) | Beam | 32MPa | Concrete Rectangular | 250 | 250 | 625 | 4675 | 0.29 | 714.83 | G300E | 2035962.5 | 15.97 | G300E | 842304.25 | 6.61
1375 | Story25 | B58 | 32 MPa RC Beam (25 cm x 25 cm) | Beam | 32MPa | Concrete Rectangular | 250 | 250 | 625 | 4675 | 0.29 | 714.83 | G300E | 2154006.25 | 16.9 | G300E | 453110.5 | 3.56
1376 | Story25 | B59 | 32 MPa RC Beam (25 cm x 25 cm) | Beam | 32MPa | Concrete Rectangular | 250 | 250 | 625 | 4675 | 0.29 | 714.83 | G300E | 2007035.94 | 15.75 | G300E | 842304.25 | 6.61
1377 | Story25 | B6 | 32 MPa RC Beam (25 cm x 25 cm) | Beam | 32MPa | Concrete Rectangular | 250 | 250 | 625 | 4675 | 0.29 | 714.83 | G300E | 1371820.31 | 10.76 | G300E | 778387.5 | 6.11
1378 | Story25 | B60 | 32 MPa RC Beam (25 cm x 25 cm) | Beam | 32MPa | Concrete Rectangular | 250 | 250 | 625 | 4675 | 0.29 | 714.83 | G300E | 1396948.44 | 10.96 | G300E | 778387.5 | 6.11
1379 | Story25 | B61 | 32 MPa RC Beam (25 cm x 25 cm) | Beam | 32MPa | Concrete Rectangular | 250 | 250 | 625 | 4675 | 0.29 | 714.83 | G300E | 1532523.44 | 12.02 | G300E | 778387.5 | 6.11
1380 | Story25 | B62 | 32 MPa RC Beam (25 cm x 25 cm) | Beam | 32MPa | Concrete Rectangular | 250 | 250 | 625 | 4675 | 0.29 | 714.83 | G300E | 1920548.44 | 15.07 | G300E | 63916.75 | 0.5
1381 | Story25 | B63 | 32 MPa RC Beam (25 cm x 25 cm) | Beam | 32MPa | Concrete Rectangular | 250 | 250 | 625 | 4675 | 0.29 | 714.83 | G300E | 2170660.94 | 17.03 | G300E | 453110.5 | 3.56
1382 | Story25 | B64 | 32 MPa RC Beam (25 cm x 25 cm) | Beam | 32MPa | Concrete Rectangular | 250 | 250 | 625 | 4675 | 0.29 | 714.83 | G300E | 1441068.75 | 11.31 | G300E | 0 | 0
1383 | Story25 | B65 | 32 MPa RC Beam (25 cm x 25 cm) | Beam | 32MPa | Concrete Rectangular | 250 | 250 | 625 | 4675 | 0.29 | 714.83 | G300E | 2114268.75 | 16.59 | G300E | 453110.5 | 3.56
1384 | Story25 | B66 | 32 MPa RC Beam (25 cm x 25 cm) | Beam | 32MPa | Concrete Rectangular | 250 | 250 | 625 | 4675 | 0.29 | 714.83 | G300E | 1917042.19 | 15.04 | G300E | 42611.16 | 0.33
1385 | Story25 | B67 | 32 MPa RC Beam (25 cm x 25 cm) | Beam | 32MPa | Concrete Rectangular | 250 | 250 | 625 | 4675 | 0.29 | 714.83 | G300E | 2048526.56 | 16.07 | G300E | 863609.83 | 6.78
1386 | Story25 | B68 | 32 MPa RC Beam (25 cm x 25 cm) | Beam | 32MPa | Concrete Rectangular | 250 | 250 | 625 | 4675 | 0.29 | 714.83 | G300E | 1573137.5 | 12.34 | G300E | 778387.5 | 6.11
1387 | Story25 | B69 | 32 MPa RC Beam (25 cm x 25 cm) | Beam | 32MPa | Concrete Rectangular | 250 | 250 | 625 | 4675 | 0.29 | 714.83 | G300E | 2047650 | 16.07 | G300E | 863609.83 | 6.78
1388 | Story25 | B7 | 32 MPa RC Beam (25 cm x 25 cm) | Beam | 32MPa | Concrete Rectangular | 250 | 250 | 625 | 4675 | 0.29 | 714.83 | G300E | 2048526.56 | 16.07 | G300E | 863609.83 | 6.78
1389 | Story25 | B70 | 32 MPa RC Beam (25 cm x 25 cm) | Beam | 32MPa | Concrete Rectangular | 250 | 250 | 625 | 4675 | 0.29 | 714.83 | G300E | 1916750 | 15.04 | G300E | 42611.16 | 0.33
1390 | Story25 | B71 | 32 MPa RC Beam (25 cm x 25 cm) | Beam | 32MPa | Concrete Rectangular | 250 | 250 | 625 | 4675 | 0.29 | 714.83 | G300E | 2113392.19 | 16.58 | G300E | 453110.5 | 3.56
1391 | Story25 | B72 | 32 MPa RC Beam (25 cm x 25 cm) | Beam | 32MPa | Concrete Rectangular | 250 | 250 | 625 | 4675 | 0.29 | 714.83 | G300E | 1437854.69 | 11.28 | G300E | 0 | 0
1392 | Story25 | B73 | 32 MPa RC Beam (25 cm x 25 cm) | Beam | 32MPa | Concrete Rectangular | 250 | 250 | 625 | 4675 | 0.29 | 714.83 | G300E | 2170660.94 | 17.03 | G300E | 453110.5 | 3.56
1393 | Story25 | B74 | 32 MPa RC Beam (25 cm x 25 cm) | Beam | 32MPa | Concrete Rectangular | 250 | 250 | 625 | 4675 | 0.29 | 714.83 | G300E | 1920840.62 | 15.07 | G300E | 63916.75 | 0.5
1394 | Story25 | B75 | 32 MPa RC Beam (25 cm x 25 cm) | Beam | 32MPa | Concrete Rectangular | 250 | 250 | 625 | 4675 | 0.29 | 714.83 | G300E | 1532523.44 | 12.02 | G300E | 778387.5 | 6.11
1395 | Story25 | B76 | 32 MPa RC Beam (25 cm x 25 cm) | Beam | 32MPa | Concrete Rectangular | 250 | 250 | 625 | 4675 | 0.29 | 714.83 | G300E | 1499798.44 | 11.77 | G300E | 778387.5 | 6.11
1396 | Story25 | B77 | 32 MPa RC Beam (25 cm x 25 cm) | Beam | 32MPa | Concrete Rectangular | 250 | 250 | 625 | 4675 | 0.29 | 714.83 | G300E | 1519959.38 | 11.93 | G300E | 842668.75 | 6.61
1397 | Story25 | B78 | 32 MPa RC Beam (25 cm x 25 cm) | Beam | 32MPa | Concrete Rectangular | 250 | 250 | 625 | 4675 | 0.29 | 714.83 | G300E | 1371820.31 | 10.76 | G300E | 778387.5 | 6.11
1398 | Story25 | B79 | 32 MPa RC Beam (25 cm x 25 cm) | Beam | 32MPa | Concrete Rectangular | 250 | 250 | 625 | 4675 | 0.29 | 714.83 | G300E | 1281534.38 | 10.06 | G300E | 778387.5 | 6.11
1399 | Story25 | B8 | 32 MPa RC Beam (25 cm x 25 cm) | Beam | 32MPa | Concrete Rectangular | 250 | 250 | 625 | 4675 | 0.29 | 714.83 | G300E | 1282118.75 | 10.06 | G300E | 778387.5 | 6.11
1400 | Story25 | B80 | 32 MPa RC Beam (25 cm x 25 cm) | Beam | 32MPa | Concrete Rectangular | 250 | 250 | 625 | 4675 | 0.29 | 714.83 | G300E | 1371528.12 | 10.76 | G300E | 778387.5 | 6.11
1401 | Story25 | B81 | 32 MPa RC Beam (25 cm x 25 cm) | Beam | 32MPa | Concrete Rectangular | 250 | 250 | 625 | 4675 | 0.29 | 714.83 | G300E | 1520251.56 | 11.93 | G300E | 843837.5 | 6.62
1402 | Story25 | B82 | 32 MPa RC Beam (25 cm x 25 cm) | Beam | 32MPa | Concrete Rectangular | 250 | 250 | 625 | 4675 | 0.29 | 714.83 | G300E | 1499798.44 | 11.77 | G300E | 778387.5 | 6.11
1403 | Story25 | B9 | 32 MPa RC Beam (25 cm x 25 cm) | Beam | 32MPa | Concrete Rectangular | 250 | 250 | 625 | 4675 | 0.29 | 714.83 | G300E | 2048526.56 | 16.07 | G300E | 863609.83 | 6.78
1404 | Story26 | B1 | 32 MPa RC Beam (25 cm x 25 cm) | Beam | 32MPa | Concrete Rectangular | 250 | 250 | 625 | 4675 | 0.29 | 714.83 | G300E | 1538367.19 | 12.07 | G300E | 778387.5 | 6.11
1405 | Story26 | B10 | 32 MPa RC Beam (25 cm x 25 cm) | Beam | 32MPa | Concrete Rectangular | 250 | 250 | 625 | 4675 | 0.29 | 714.83 | G300E | 1369482.81 | 10.75 | G300E | 778387.5 | 6.11
1406 | Story26 | B11 | 32 MPa RC Beam (25 cm x 25 cm) | Beam | 32MPa | Concrete Rectangular | 250 | 250 | 625 | 4675 | 0.29 | 714.83 | G300E | 2099075 | 16.47 | G300E | 453110.5 | 3.56
1407 | Story26 | B12 | 32 MPa RC Beam (25 cm x 25 cm) | Beam | 32MPa | Concrete Rectangular | 250 | 250 | 625 | 4675 | 0.29 | 714.83 | G300E | 1537490.62 | 12.06 | G300E | 834487.5 | 6.55
1408 | Story26 | B13 | 32 MPa RC Beam (25 cm x 25 cm) | Beam | 32MPa | Concrete Rectangular | 250 | 250 | 625 | 4675 | 0.29 | 714.83 | G300E | 2163064.06 | 16.97 | G300E | 453110.5 | 3.56
1409 | Story26 | B14 | 32 MPa RC Beam (25 cm x 25 cm) | Beam | 32MPa | Concrete Rectangular | 250 | 250 | 625 | 4675 | 0.29 | 714.83 | G300E | 1503012.5 | 11.79 | G300E | 875685.94 | 6.87
1410 | Story26 | B15 | 32 MPa RC Beam (25 cm x 25 cm) | Beam | 32MPa | Concrete Rectangular | 250 | 250 | 625 | 4675 | 0.29 | 714.83 | G300E | 1538367.19 | 12.07 | G300E | 778387.5 | 6.11
1411 | Story26 | B16 | 32 MPa RC Beam (25 cm x 25 cm) | Beam | 32MPa | Concrete Rectangular | 250 | 250 | 625 | 4675 | 0.29 | 714.83 | G300E | 1394318.75 | 10.94 | G300E | 778387.5 | 6.11
1412 | Story26 | B17 | 32 MPa RC Beam (25 cm x 25 cm) | Beam | 32MPa | Concrete Rectangular | 250 | 250 | 625 | 4675 | 0.29 | 714.83 | G300E | 1903893.75 | 14.94 | G300E | 63916.75 | 0.5
1413 | Story26 | B18 | 32 MPa RC Beam (25 cm x 25 cm) | Beam | 32MPa | Concrete Rectangular | 250 | 250 | 625 | 4675 | 0.29 | 714.83 | G300E | 2103165.62 | 16.5 | G300E | 453110.5 | 3.56
1414 | Story26 | B19 | 32 MPa RC Beam (25 cm x 25 cm) | Beam | 32MPa | Concrete Rectangular | 250 | 250 | 625 | 4675 | 0.29 | 714.83 | G300E | 1406590.62 | 11.04 | G300E | 0 | 0
1415 | Story26 | B2 | 32 MPa RC Beam (25 cm x 25 cm) | Beam | 32MPa | Concrete Rectangular | 250 | 250 | 625 | 4675 | 0.29 | 714.83 | G300E | 1503012.5 | 11.79 | G300E | 875685.94 | 6.87
1416 | Story26 | B20 | 32 MPa RC Beam (25 cm x 25 cm) | Beam | 32MPa | Concrete Rectangular | 250 | 250 | 625 | 4675 | 0.29 | 714.83 | G300E | 2067810.94 | 16.22 | G300E | 431804.91 | 3.39
1417 | Story26 | B21 | 32 MPa RC Beam (25 cm x 25 cm) | Beam | 32MPa | Concrete Rectangular | 250 | 250 | 625 | 4675 | 0.29 | 714.83 | G300E | 1924639.06 | 15.1 | G300E | 42611.16 | 0.33
1418 | Story26 | B22 | 32 MPa RC Beam (25 cm x 25 cm) | Beam | 32MPa | Concrete Rectangular | 250 | 250 | 625 | 4800 | 0.3 | 733.94 | G300E | 1855200 | 14.56 | G300E | 821075.25 | 6.44
1419 | Story26 | B23 | 32 MPa RC Beam (25 cm x 25 cm) | Beam | 32MPa | Concrete Rectangular | 250 | 250 | 625 | 4675 | 0.29 | 714.83 | G300E | 1601479.69 | 12.57 | G300E | 583790.62 | 4.58
1420 | Story26 | B24 | 32 MPa RC Beam (25 cm x 25 cm) | Beam | 32MPa | Concrete Rectangular | 250 | 250 | 625 | 4800 | 0.3 | 733.94 | G300E | 1854900 | 14.55 | G300E | 821075.25 | 6.44
1421 | Story26 | B25 | 32 MPa RC Beam (25 cm x 25 cm) | Beam | 32MPa | Concrete Rectangular | 250 | 250 | 625 | 4675 | 0.29 | 714.83 | G300E | 1924639.06 | 15.1 | G300E | 42611.16 | 0.33
1422 | Story26 | B26 | 32 MPa RC Beam (25 cm x 25 cm) | Beam | 32MPa | Concrete Rectangular | 250 | 250 | 625 | 4675 | 0.29 | 714.83 | G300E | 2067810.94 | 16.22 | G300E | 431804.91 | 3.39
1423 | Story26 | B27 | 32 MPa RC Beam (25 cm x 25 cm) | Beam | 32MPa | Concrete Rectangular | 250 | 250 | 625 | 4675 | 0.29 | 714.83 | G300E | 1406590.62 | 11.04 | G300E | 0 | 0
1424 | Story26 | B28 | 32 MPa RC Beam (25 cm x 25 cm) | Beam | 32MPa | Concrete Rectangular | 250 | 250 | 625 | 4675 | 0.29 | 714.83 | G300E | 2103165.62 | 16.5 | G300E | 453110.5 | 3.56
1425 | Story26 | B29 | 32 MPa RC Beam (25 cm x 25 cm) | Beam | 32MPa | Concrete Rectangular | 250 | 250 | 625 | 4675 | 0.29 | 714.83 | G300E | 1903893.75 | 14.94 | G300E | 63916.75 | 0.5
1426 | Story26 | B3 | 32 MPa RC Beam (25 cm x 25 cm) | Beam | 32MPa | Concrete Rectangular | 250 | 250 | 625 | 4675 | 0.29 | 714.83 | G300E | 2163064.06 | 16.97 | G300E | 453110.5 | 3.56
1427 | Story26 | B30 | 32 MPa RC Beam (25 cm x 25 cm) | Beam | 32MPa | Concrete Rectangular | 250 | 250 | 625 | 4675 | 0.29 | 714.83 | G300E | 1394318.75 | 10.94 | G300E | 778387.5 | 6.11
1428 | Story26 | B31 | 32 MPa RC Beam (25 cm x 25 cm) | Beam | 32MPa | Concrete Rectangular | 250 | 250 | 625 | 4675 | 0.29 | 714.83 | G300E | 1275106.25 | 10 | G300E | 773712.5 | 6.07
1429 | Story26 | B32 | 32 MPa RC Beam (25 cm x 25 cm) | Beam | 32MPa | Concrete Rectangular | 250 | 250 | 625 | 4675 | 0.29 | 714.83 | G300E | 2001484.38 | 15.7 | G300E | 842304.25 | 6.61
1430 | Story26 | B33 | 32 MPa RC Beam (25 cm x 25 cm) | Beam | 32MPa | Concrete Rectangular | 250 | 250 | 625 | 4675 | 0.29 | 714.83 | G300E | 1596512.5 | 12.53 | G300E | 0 | 0
1431 | Story26 | B34 | 32 MPa RC Beam (25 cm x 25 cm) | Beam | 32MPa | Concrete Rectangular | 250 | 250 | 625 | 4675 | 0.29 | 714.83 | G300E | 2039760.94 | 16 | G300E | 842304.25 | 6.61
1432 | Story26 | B35 | 32 MPa RC Beam (25 cm x 25 cm) | Beam | 32MPa | Concrete Rectangular | 250 | 250 | 625 | 4675 | 0.29 | 714.83 | G300E | 1490156.25 | 11.69 | G300E | 0 | 0
1433 | Story26 | B36 | 32 MPa RC Beam (25 cm x 25 cm) | Beam | 32MPa | Concrete Rectangular | 250 | 250 | 625 | 4800 | 0.3 | 733.94 | G300E | 1836300 | 14.41 | G300E | 799200 | 6.27
1434 | Story26 | B4 | 32 MPa RC Beam (25 cm x 25 cm) | Beam | 32MPa | Concrete Rectangular | 250 | 250 | 625 | 4675 | 0.29 | 714.83 | G300E | 1537490.62 | 12.06 | G300E | 834487.5 | 6.55
1435 | Story26 | B40 | 32 MPa RC Beam (25 cm x 25 cm) | Beam | 32MPa | Concrete Rectangular | 250 | 250 | 625 | 4675 | 0.29 | 714.83 | G300E | 1788479.69 | 14.03 | G300E | 778387.5 | 6.11
1436 | Story26 | B41 | 32 MPa RC Beam (25 cm x 25 cm) | Beam | 32MPa | Concrete Rectangular | 250 | 250 | 625 | 4675 | 0.29 | 714.83 | G300E | 1490156.25 | 11.69 | G300E | 0 | 0
1437 | Story26 | B42 | 32 MPa RC Beam (25 cm x 25 cm) | Beam | 32MPa | Concrete Rectangular | 250 | 250 | 625 | 4675 | 0.29 | 714.83 | G300E | 2039468.75 | 16 | G300E | 842304.25 | 6.61
1438 | Story26 | B43 | 32 MPa RC Beam (25 cm x 25 cm) | Beam | 32MPa | Concrete Rectangular | 250 | 250 | 625 | 4675 | 0.29 | 714.83 | G300E | 1596512.5 | 12.53 | G300E | 0 | 0
1439 | Story26 | B44 | 32 MPa RC Beam (25 cm x 25 cm) | Beam | 32MPa | Concrete Rectangular | 250 | 250 | 625 | 4675 | 0.29 | 714.83 | G300E | 2001484.38 | 15.7 | G300E | 842304.25 | 6.61
1440 | Story26 | B45 | 32 MPa RC Beam (25 cm x 25 cm) | Beam | 32MPa | Concrete Rectangular | 250 | 250 | 625 | 4675 | 0.29 | 714.83 | G300E | 1274521.88 | 10 | G300E | 773712.5 | 6.07
1441 | Story26 | B46 | 32 MPa RC Beam (25 cm x 25 cm) | Beam | 32MPa | Concrete Rectangular | 250 | 250 | 625 | 4675 | 0.29 | 714.83 | G300E | 1394318.75 | 10.94 | G300E | 778387.5 | 6.11
1442 | Story26 | B47 | 32 MPa RC Beam (25 cm x 25 cm) | Beam | 32MPa | Concrete Rectangular | 250 | 250 | 625 | 4675 | 0.29 | 714.83 | G300E | 2001484.38 | 15.7 | G300E | 842304.25 | 6.61
1443 | Story26 | B48 | 32 MPa RC Beam (25 cm x 25 cm) | Beam | 32MPa | Concrete Rectangular | 250 | 250 | 625 | 4675 | 0.29 | 714.83 | G300E | 2103165.62 | 16.5 | G300E | 453110.5 | 3.56
1444 | Story26 | B49 | 32 MPa RC Beam (25 cm x 25 cm) | Beam | 32MPa | Concrete Rectangular | 250 | 250 | 625 | 4675 | 0.29 | 714.83 | G300E | 2039760.94 | 16 | G300E | 842304.25 | 6.61
1445 | Story26 | B5 | 32 MPa RC Beam (25 cm x 25 cm) | Beam | 32MPa | Concrete Rectangular | 250 | 250 | 625 | 4675 | 0.29 | 714.83 | G300E | 2098782.81 | 16.47 | G300E | 453110.5 | 3.56
1446 | Story26 | B50 | 32 MPa RC Beam (25 cm x 25 cm) | Beam | 32MPa | Concrete Rectangular | 250 | 250 | 625 | 4675 | 0.29 | 714.83 | G300E | 2067810.94 | 16.22 | G300E | 431804.91 | 3.39
1447 | Story26 | B51 | 32 MPa RC Beam (25 cm x 25 cm) | Beam | 32MPa | Concrete Rectangular | 250 | 250 | 625 | 4800 | 0.3 | 733.94 | G300E | 1836300 | 14.41 | G300E | 799200 | 6.27
1448 | Story26 | B52 | 32 MPa RC Beam (25 cm x 25 cm) | Beam | 32MPa | Concrete Rectangular | 250 | 250 | 625 | 4675 | 0.29 | 714.83 | G300E | 1806887.5 | 14.18 | G300E | 799693.08 | 6.27
1449 | Story26 | B54 | 32 MPa RC Beam (25 cm x 25 cm) | Beam | 32MPa | Concrete Rectangular | 250 | 250 | 625 | 4675 | 0.29 | 714.83 | G300E | 1806887.5 | 14.18 | G300E | 799693.08 | 6.27
1450 | Story26 | B55 | 32 MPa RC Beam (25 cm x 25 cm) | Beam | 32MPa | Concrete Rectangular | 250 | 250 | 625 | 4675 | 0.29 | 714.83 | G300E | 1788771.88 | 14.04 | G300E | 778387.5 | 6.11
1451 | Story26 | B56 | 32 MPa RC Beam (25 cm x 25 cm) | Beam | 32MPa | Concrete Rectangular | 250 | 250 | 625 | 4675 | 0.29 | 714.83 | G300E | 2068687.5 | 16.23 | G300E | 431804.91 | 3.39
1452 | Story26 | B57 | 32 MPa RC Beam (25 cm x 25 cm) | Beam | 32MPa | Concrete Rectangular | 250 | 250 | 625 | 4675 | 0.29 | 714.83 | G300E | 2039760.94 | 16 | G300E | 842304.25 | 6.61
1453 | Story26 | B58 | 32 MPa RC Beam (25 cm x 25 cm) | Beam | 32MPa | Concrete Rectangular | 250 | 250 | 625 | 4675 | 0.29 | 714.83 | G300E | 2103750 | 16.51 | G300E | 453110.5 | 3.56
1454 | Story26 | B59 | 32 MPa RC Beam (25 cm x 25 cm) | Beam | 32MPa | Concrete Rectangular | 250 | 250 | 625 | 4675 | 0.29 | 714.83 | G300E | 2001192.19 | 15.7 | G300E | 842304.25 | 6.61
1455 | Story26 | B6 | 32 MPa RC Beam (25 cm x 25 cm) | Beam | 32MPa | Concrete Rectangular | 250 | 250 | 625 | 4675 | 0.29 | 714.83 | G300E | 1369482.81 | 10.75 | G300E | 778387.5 | 6.11
1456 | Story26 | B60 | 32 MPa RC Beam (25 cm x 25 cm) | Beam | 32MPa | Concrete Rectangular | 250 | 250 | 625 | 4675 | 0.29 | 714.83 | G300E | 1394318.75 | 10.94 | G300E | 778387.5 | 6.11
1457 | Story26 | B61 | 32 MPa RC Beam (25 cm x 25 cm) | Beam | 32MPa | Concrete Rectangular | 250 | 250 | 625 | 4675 | 0.29 | 714.83 | G300E | 1538367.19 | 12.07 | G300E | 778387.5 | 6.11
1458 | Story26 | B62 | 32 MPa RC Beam (25 cm x 25 cm) | Beam | 32MPa | Concrete Rectangular | 250 | 250 | 625 | 4675 | 0.29 | 714.83 | G300E | 1903893.75 | 14.94 | G300E | 63916.75 | 0.5
1459 | Story26 | B63 | 32 MPa RC Beam (25 cm x 25 cm) | Beam | 32MPa | Concrete Rectangular | 250 | 250 | 625 | 4675 | 0.29 | 714.83 | G300E | 2163064.06 | 16.97 | G300E | 453110.5 | 3.56
1460 | Story26 | B64 | 32 MPa RC Beam (25 cm x 25 cm) | Beam | 32MPa | Concrete Rectangular | 250 | 250 | 625 | 4675 | 0.29 | 714.83 | G300E | 1406590.62 | 11.04 | G300E | 0 | 0
1461 | Story26 | B65 | 32 MPa RC Beam (25 cm x 25 cm) | Beam | 32MPa | Concrete Rectangular | 250 | 250 | 625 | 4675 | 0.29 | 714.83 | G300E | 2099075 | 16.47 | G300E | 453110.5 | 3.56
1462 | Story26 | B66 | 32 MPa RC Beam (25 cm x 25 cm) | Beam | 32MPa | Concrete Rectangular | 250 | 250 | 625 | 4675 | 0.29 | 714.83 | G300E | 1924639.06 | 15.1 | G300E | 42611.16 | 0.33
1463 | Story26 | B67 | 32 MPa RC Beam (25 cm x 25 cm) | Beam | 32MPa | Concrete Rectangular | 250 | 250 | 625 | 4675 | 0.29 | 714.83 | G300E | 2044143.75 | 16.04 | G300E | 863609.83 | 6.78
1464 | Story26 | B68 | 32 MPa RC Beam (25 cm x 25 cm) | Beam | 32MPa | Concrete Rectangular | 250 | 250 | 625 | 4675 | 0.29 | 714.83 | G300E | 1601187.5 | 12.56 | G300E | 583790.62 | 4.58
1465 | Story26 | B69 | 32 MPa RC Beam (25 cm x 25 cm) | Beam | 32MPa | Concrete Rectangular | 250 | 250 | 625 | 4675 | 0.29 | 714.83 | G300E | 2044728.12 | 16.04 | G300E | 863609.83 | 6.78
1466 | Story26 | B7 | 32 MPa RC Beam (25 cm x 25 cm) | Beam | 32MPa | Concrete Rectangular | 250 | 250 | 625 | 4675 | 0.29 | 714.83 | G300E | 2044143.75 | 16.04 | G300E | 863609.83 | 6.78
1467 | Story26 | B70 | 32 MPa RC Beam (25 cm x 25 cm) | Beam | 32MPa | Concrete Rectangular | 250 | 250 | 625 | 4675 | 0.29 | 714.83 | G300E | 1925223.44 | 15.11 | G300E | 42611.16 | 0.33
1468 | Story26 | B71 | 32 MPa RC Beam (25 cm x 25 cm) | Beam | 32MPa | Concrete Rectangular | 250 | 250 | 625 | 4675 | 0.29 | 714.83 | G300E | 2100243.75 | 16.48 | G300E | 453110.5 | 3.56
1469 | Story26 | B72 | 32 MPa RC Beam (25 cm x 25 cm) | Beam | 32MPa | Concrete Rectangular | 250 | 250 | 625 | 4675 | 0.29 | 714.83 | G300E | 1405714.06 | 11.03 | G300E | 0 | 0
1470 | Story26 | B73 | 32 MPa RC Beam (25 cm x 25 cm) | Beam | 32MPa | Concrete Rectangular | 250 | 250 | 625 | 4675 | 0.29 | 714.83 | G300E | 2163648.44 | 16.98 | G300E | 453110.5 | 3.56
1471 | Story26 | B74 | 32 MPa RC Beam (25 cm x 25 cm) | Beam | 32MPa | Concrete Rectangular | 250 | 250 | 625 | 4675 | 0.29 | 714.83 | G300E | 1904185.94 | 14.94 | G300E | 63916.75 | 0.5
1472 | Story26 | B75 | 32 MPa RC Beam (25 cm x 25 cm) | Beam | 32MPa | Concrete Rectangular | 250 | 250 | 625 | 4675 | 0.29 | 714.83 | G300E | 1538367.19 | 12.07 | G300E | 778387.5 | 6.11
1473 | Story26 | B76 | 32 MPa RC Beam (25 cm x 25 cm) | Beam | 32MPa | Concrete Rectangular | 250 | 250 | 625 | 4675 | 0.29 | 714.83 | G300E | 1503012.5 | 11.79 | G300E | 875685.94 | 6.87
1474 | Story26 | B77 | 32 MPa RC Beam (25 cm x 25 cm) | Beam | 32MPa | Concrete Rectangular | 250 | 250 | 625 | 4675 | 0.29 | 714.83 | G300E | 1537490.62 | 12.06 | G300E | 834487.5 | 6.55
1475 | Story26 | B78 | 32 MPa RC Beam (25 cm x 25 cm) | Beam | 32MPa | Concrete Rectangular | 250 | 250 | 625 | 4675 | 0.29 | 714.83 | G300E | 1369482.81 | 10.75 | G300E | 778387.5 | 6.11
1476 | Story26 | B79 | 32 MPa RC Beam (25 cm x 25 cm) | Beam | 32MPa | Concrete Rectangular | 250 | 250 | 625 | 4675 | 0.29 | 714.83 | G300E | 1278612.5 | 10.03 | G300E | 776050 | 6.09
1477 | Story26 | B8 | 32 MPa RC Beam (25 cm x 25 cm) | Beam | 32MPa | Concrete Rectangular | 250 | 250 | 625 | 4675 | 0.29 | 714.83 | G300E | 1278612.5 | 10.03 | G300E | 776050 | 6.09
1478 | Story26 | B80 | 32 MPa RC Beam (25 cm x 25 cm) | Beam | 32MPa | Concrete Rectangular | 250 | 250 | 625 | 4675 | 0.29 | 714.83 | G300E | 1369775 | 10.75 | G300E | 778387.5 | 6.11
1479 | Story26 | B81 | 32 MPa RC Beam (25 cm x 25 cm) | Beam | 32MPa | Concrete Rectangular | 250 | 250 | 625 | 4675 | 0.29 | 714.83 | G300E | 1538367.19 | 12.07 | G300E | 834487.5 | 6.55
1480 | Story26 | B82 | 32 MPa RC Beam (25 cm x 25 cm) | Beam | 32MPa | Concrete Rectangular | 250 | 250 | 625 | 4675 | 0.29 | 714.83 | G300E | 1502428.12 | 11.79 | G300E | 875685.94 | 6.87
1481 | Story26 | B9 | 32 MPa RC Beam (25 cm x 25 cm) | Beam | 32MPa | Concrete Rectangular | 250 | 250 | 625 | 4675 | 0.29 | 714.83 | G300E | 2044143.75 | 16.04 | G300E | 863609.83 | 6.78
1482 | Story3 | B1 | 32 MPa RC Beam (25 cm x 25 cm) | Beam | 32MPa | Concrete Rectangular | 250 | 250 | 625 | 4562.5 | 0.29 | 697.63 | G300E | 1850093.75 | 14.52 | G300E | 651133.93 | 5.11
1483 | Story3 | B10 | 32 MPa RC Beam (25 cm x 25 cm) | Beam | 32MPa | Concrete Rectangular | 250 | 250 | 625 | 4562.5 | 0.29 | 697.63 | G300E | 1202218.75 | 9.43 | G300E | 651133.93 | 5.11
1484 | Story3 | B11 | 32 MPa RC Beam (25 cm x 25 cm) | Beam | 32MPa | Concrete Rectangular | 250 | 250 | 625 | 4562.5 | 0.29 | 697.63 | G300E | 2062901.79 | 16.19 | G300E | 396856.84 | 3.11
1485 | Story3 | B12 | 32 MPa RC Beam (25 cm x 25 cm) | Beam | 32MPa | Concrete Rectangular | 250 | 250 | 625 | 4562.5 | 0.29 | 697.63 | G300E | 1145839.29 | 8.99 | G300E | 651133.93 | 5.11
1486 | Story3 | B13 | 32 MPa RC Beam (25 cm x 25 cm) | Beam | 32MPa | Concrete Rectangular | 250 | 250 | 625 | 4562.5 | 0.29 | 697.63 | G300E | 2087995.54 | 16.38 | G300E | 396856.84 | 3.11
1487 | Story3 | B14 | 32 MPa RC Beam (25 cm x 25 cm) | Beam | 32MPa | Concrete Rectangular | 250 | 250 | 625 | 4562.5 | 0.29 | 697.63 | G300E | 1230245.54 | 9.65 | G300E | 651133.93 | 5.11
1488 | Story3 | B15 | 32 MPa RC Beam (25 cm x 25 cm) | Beam | 32MPa | Concrete Rectangular | 250 | 250 | 625 | 4562.5 | 0.29 | 697.63 | G300E | 1231549.11 | 9.66 | G300E | 651133.93 | 5.11
1489 | Story3 | B16 | 32 MPa RC Beam (25 cm x 25 cm) | Beam | 32MPa | Concrete Rectangular | 250 | 250 | 625 | 4562.5 | 0.29 | 697.63 | G300E | 1761776.79 | 13.82 | G300E | 651133.93 | 5.11
1490 | Story3 | B17 | 32 MPa RC Beam (25 cm x 25 cm) | Beam | 32MPa | Concrete Rectangular | 250 | 250 | 625 | 4562.5 | 0.29 | 697.63 | G300E | 2066160.71 | 16.21 | G300E | 708736.31 | 5.56
1491 | Story3 | B18 | 32 MPa RC Beam (25 cm x 25 cm) | Beam | 32MPa | Concrete Rectangular | 250 | 250 | 625 | 4562.5 | 0.29 | 697.63 | G300E | 2381950.89 | 18.69 | G300E | 288334.52 | 2.26
1492 | Story3 | B19 | 32 MPa RC Beam (25 cm x 25 cm) | Beam | 32MPa | Concrete Rectangular | 250 | 250 | 625 | 4562.5 | 0.29 | 697.63 | G300E | 1863781.25 | 14.62 | G300E | 698660.51 | 5.48
1493 | Story3 | B2 | 32 MPa RC Beam (25 cm x 25 cm) | Beam | 32MPa | Concrete Rectangular | 250 | 250 | 625 | 4562.5 | 0.29 | 697.63 | G300E | 1230245.54 | 9.65 | G300E | 651133.93 | 5.11
1494 | Story3 | B20 | 32 MPa RC Beam (25 cm x 25 cm) | Beam | 32MPa | Concrete Rectangular | 250 | 250 | 625 | 4562.5 | 0.29 | 697.63 | G300E | 2320031.25 | 18.2 | G300E | 396856.84 | 3.11
1495 | Story3 | B21 | 32 MPa RC Beam (25 cm x 25 cm) | Beam | 32MPa | Concrete Rectangular | 250 | 250 | 625 | 4562.5 | 0.29 | 697.63 | G300E | 1880075.89 | 14.75 | G300E | 722423.81 | 5.67
1496 | Story3 | B22 | 32 MPa RC Beam (25 cm x 25 cm) | Beam | 32MPa | Concrete Rectangular | 250 | 250 | 625 | 4800 | 0.3 | 733.94 | G300E | 2542080 | 19.95 | G300E | 792587.2 | 6.22
1497 | Story3 | B23 | 32 MPa RC Beam (25 cm x 25 cm) | Beam | 32MPa | Concrete Rectangular | 250 | 250 | 625 | 4562.5 | 0.29 | 697.63 | G300E | 1791107.14 | 14.05 | G300E | 698660.51 | 5.48
1498 | Story3 | B24 | 32 MPa RC Beam (25 cm x 25 cm) | Beam | 32MPa | Concrete Rectangular | 250 | 250 | 625 | 4800 | 0.3 | 733.94 | G300E | 2503360 | 19.64 | G300E | 792587.2 | 6.22
1499 | Story3 | B25 | 32 MPa RC Beam (25 cm x 25 cm) | Beam | 32MPa | Concrete Rectangular | 250 | 250 | 625 | 4562.5 | 0.29 | 697.63 | G300E | 1879750 | 14.75 | G300E | 505379.16 | 3.97
1500 | Story3 | B26 | 32 MPa RC Beam (25 cm x 25 cm) | Beam | 32MPa | Concrete Rectangular | 250 | 250 | 625 | 4562.5 | 0.29 | 697.63 | G300E | 1871928.57 | 14.69 | G300E | 505379.16 | 3.97
1501 | Story3 | B27 | 32 MPa RC Beam (25 cm x 25 cm) | Beam | 32MPa | Concrete Rectangular | 250 | 250 | 625 | 4562.5 | 0.29 | 697.63 | G300E | 1863781.25 | 14.62 | G300E | 264571.23 | 2.08
1502 | Story3 | B28 | 32 MPa RC Beam (25 cm x 25 cm) | Beam | 32MPa | Concrete Rectangular | 250 | 250 | 625 | 4562.5 | 0.29 | 697.63 | G300E | 1889852.68 | 14.83 | G300E | 288334.52 | 2.26
1503 | Story3 | B29 | 32 MPa RC Beam (25 cm x 25 cm) | Beam | 32MPa | Concrete Rectangular | 250 | 250 | 625 | 4562.5 | 0.29 | 697.63 | G300E | 2066160.71 | 16.21 | G300E | 288334.52 | 2.26
1504 | Story3 | B3 | 32 MPa RC Beam (25 cm x 25 cm) | Beam | 32MPa | Concrete Rectangular | 250 | 250 | 625 | 4562.5 | 0.29 | 697.63 | G300E | 2560214.29 | 20.09 | G300E | 396856.84 | 3.11
1505 | Story3 | B30 | 32 MPa RC Beam (25 cm x 25 cm) | Beam | 32MPa | Concrete Rectangular | 250 | 250 | 625 | 4562.5 | 0.29 | 697.63 | G300E | 1140950.89 | 8.95 | G300E | 651133.93 | 5.11
1506 | Story3 | B31 | 32 MPa RC Beam (25 cm x 25 cm) | Beam | 32MPa | Concrete Rectangular | 250 | 250 | 625 | 4562.5 | 0.29 | 697.63 | G300E | 1755910.71 | 13.78 | G300E | 651133.93 | 5.11
1507 | Story3 | B32 | 32 MPa RC Beam (25 cm x 25 cm) | Beam | 32MPa | Concrete Rectangular | 250 | 250 | 625 | 4562.5 | 0.29 | 697.63 | G300E | 2057687.5 | 16.15 | G300E | 707432.73 | 5.55
1508 | Story3 | B33 | 32 MPa RC Beam (25 cm x 25 cm) | Beam | 32MPa | Concrete Rectangular | 250 | 250 | 625 | 4562.5 | 0.29 | 697.63 | G300E | 2351642.86 | 18.45 | G300E | 373093.55 | 2.93
1509 | Story3 | B34 | 32 MPa RC Beam (25 cm x 25 cm) | Beam | 32MPa | Concrete Rectangular | 250 | 250 | 625 | 4562.5 | 0.29 | 697.63 | G300E | 1903866.07 | 14.94 | G300E | 698660.51 | 5.48
1510 | Story3 | B35 | 32 MPa RC Beam (25 cm x 25 cm) | Beam | 32MPa | Concrete Rectangular | 250 | 250 | 625 | 4562.5 | 0.29 | 697.63 | G300E | 2199776.79 | 17.26 | G300E | 698660.51 | 5.48
1511 | Story3 | B36 | 32 MPa RC Beam (25 cm x 25 cm) | Beam | 32MPa | Concrete Rectangular | 250 | 250 | 625 | 4800 | 0.3 | 733.94 | G300E | 2192960 | 17.21 | G300E | 792587.2 | 6.22
1512 | Story3 | B4 | 32 MPa RC Beam (25 cm x 25 cm) | Beam | 32MPa | Concrete Rectangular | 250 | 250 | 625 | 4562.5 | 0.29 | 697.63 | G300E | 1145839.29 | 8.99 | G300E | 651133.93 | 5.11
1513 | Story3 | B40 | 32 MPa RC Beam (25 cm x 25 cm) | Beam | 32MPa | Concrete Rectangular | 250 | 250 | 625 | 4562.5 | 0.29 | 697.63 | G300E | 2083541.67 | 16.35 | G300E | 753370.65 | 5.91
1514 | Story3 | B41 | 32 MPa RC Beam (25 cm x 25 cm) | Beam | 32MPa | Concrete Rectangular | 250 | 250 | 625 | 4562.5 | 0.29 | 697.63 | G300E | 1762102.68 | 13.83 | G300E | 698660.51 | 5.48
1515 | Story3 | B42 | 32 MPa RC Beam (25 cm x 25 cm) | Beam | 32MPa | Concrete Rectangular | 250 | 250 | 625 | 4562.5 | 0.29 | 697.63 | G300E | 1903866.07 | 14.94 | G300E | 373093.55 | 2.93
1516 | Story3 | B43 | 32 MPa RC Beam (25 cm x 25 cm) | Beam | 32MPa | Concrete Rectangular | 250 | 250 | 625 | 4562.5 | 0.29 | 697.63 | G300E | 1864758.93 | 14.63 | G300E | 481615.87 | 3.78
1517 | Story3 | B44 | 32 MPa RC Beam (25 cm x 25 cm) | Beam | 32MPa | Concrete Rectangular | 250 | 250 | 625 | 4562.5 | 0.29 | 697.63 | G300E | 2057687.5 | 16.15 | G300E | 288334.52 | 2.26
1518 | Story3 | B45 | 32 MPa RC Beam (25 cm x 25 cm) | Beam | 32MPa | Concrete Rectangular | 250 | 250 | 625 | 4562.5 | 0.29 | 697.63 | G300E | 1135410.71 | 8.91 | G300E | 651133.93 | 5.11
1519 | Story3 | B46 | 32 MPa RC Beam (25 cm x 25 cm) | Beam | 32MPa | Concrete Rectangular | 250 | 250 | 625 | 4562.5 | 0.29 | 697.63 | G300E | 1761776.79 | 13.82 | G300E | 651133.93 | 5.11
1520 | Story3 | B47 | 32 MPa RC Beam (25 cm x 25 cm) | Beam | 32MPa | Concrete Rectangular | 250 | 250 | 625 | 4562.5 | 0.29 | 697.63 | G300E | 2065508.93 | 16.21 | G300E | 707432.73 | 5.55
1521 | Story3 | B48 | 32 MPa RC Beam (25 cm x 25 cm) | Beam | 32MPa | Concrete Rectangular | 250 | 250 | 625 | 4562.5 | 0.29 | 697.63 | G300E | 2381950.89 | 18.69 | G300E | 613901.48 | 4.82
1522 | Story3 | B49 | 32 MPa RC Beam (25 cm x 25 cm) | Beam | 32MPa | Concrete Rectangular | 250 | 250 | 625 | 4562.5 | 0.29 | 697.63 | G300E | 1909732.14 | 14.98 | G300E | 698660.51 | 5.48
1523 | Story3 | B5 | 32 MPa RC Beam (25 cm x 25 cm) | Beam | 32MPa | Concrete Rectangular | 250 | 250 | 625 | 4562.5 | 0.29 | 697.63 | G300E | 2187392.86 | 17.16 | G300E | 505379.16 | 3.97
1524 | Story3 | B50 | 32 MPa RC Beam (25 cm x 25 cm) | Beam | 32MPa | Concrete Rectangular | 250 | 250 | 625 | 4562.5 | 0.29 | 697.63 | G300E | 2319705.36 | 18.2 | G300E | 722423.81 | 5.67
1525 | Story3 | B51 | 32 MPa RC Beam (25 cm x 25 cm) | Beam | 32MPa | Concrete Rectangular | 250 | 250 | 625 | 4800 | 0.3 | 733.94 | G300E | 2205440 | 17.3 | G300E | 792587.2 | 6.22
1526 | Story3 | B52 | 32 MPa RC Beam (25 cm x 25 cm) | Beam | 32MPa | Concrete Rectangular | 250 | 250 | 625 | 4562.5 | 0.29 | 697.63 | G300E | 2416300 | 18.96 | G300E | 753370.65 | 5.91
1527 | Story3 | B54 | 32 MPa RC Beam (25 cm x 25 cm) | Beam | 32MPa | Concrete Rectangular | 250 | 250 | 625 | 4562.5 | 0.29 | 697.63 | G300E | 2337520.83 | 18.34 | G300E | 731191.57 | 5.74
1528 | Story3 | B55 | 32 MPa RC Beam (25 cm x 25 cm) | Beam | 32MPa | Concrete Rectangular | 250 | 250 | 625 | 4562.5 | 0.29 | 697.63 | G300E | 2060729.17 | 16.17 | G300E | 731191.57 | 5.74
1529 | Story3 | B56 | 32 MPa RC Beam (25 cm x 25 cm) | Beam | 32MPa | Concrete Rectangular | 250 | 250 | 625 | 4562.5 | 0.29 | 697.63 | G300E | 1839013.39 | 14.43 | G300E | 722423.81 | 5.67
1530 | Story3 | B57 | 32 MPa RC Beam (25 cm x 25 cm) | Beam | 32MPa | Concrete Rectangular | 250 | 250 | 625 | 4562.5 | 0.29 | 697.63 | G300E | 1908754.46 | 14.98 | G300E | 373093.55 | 2.93
1531 | Story3 | B58 | 32 MPa RC Beam (25 cm x 25 cm) | Beam | 32MPa | Concrete Rectangular | 250 | 250 | 625 | 4562.5 | 0.29 | 697.63 | G300E | 1888875 | 14.82 | G300E | 613901.48 | 4.82
1532 | Story3 | B59 | 32 MPa RC Beam (25 cm x 25 cm) | Beam | 32MPa | Concrete Rectangular | 250 | 250 | 625 | 4562.5 | 0.29 | 697.63 | G300E | 2065508.93 | 16.21 | G300E | 288334.52 | 2.26
1533 | Story3 | B6 | 32 MPa RC Beam (25 cm x 25 cm) | Beam | 32MPa | Concrete Rectangular | 250 | 250 | 625 | 4562.5 | 0.29 | 697.63 | G300E | 1141602.68 | 8.96 | G300E | 651133.93 | 5.11
1534 | Story3 | B60 | 32 MPa RC Beam (25 cm x 25 cm) | Beam | 32MPa | Concrete Rectangular | 250 | 250 | 625 | 4562.5 | 0.29 | 697.63 | G300E | 1141276.79 | 8.95 | G300E | 651133.93 | 5.11
1535 | Story3 | B61 | 32 MPa RC Beam (25 cm x 25 cm) | Beam | 32MPa | Concrete Rectangular | 250 | 250 | 625 | 4562.5 | 0.29 | 697.63 | G300E | 1850093.75 | 14.52 | G300E | 651133.93 | 5.11
1536 | Story3 | B62 | 32 MPa RC Beam (25 cm x 25 cm) | Beam | 32MPa | Concrete Rectangular | 250 | 250 | 625 | 4562.5 | 0.29 | 697.63 | G300E | 2074633.93 | 16.28 | G300E | 715580.06 | 5.61
1537 | Story3 | B63 | 32 MPa RC Beam (25 cm x 25 cm) | Beam | 32MPa | Concrete Rectangular | 250 | 250 | 625 | 4562.5 | 0.29 | 697.63 | G300E | 2560214.29 | 20.09 | G300E | 722423.81 | 5.67
1538 | Story3 | B64 | 32 MPa RC Beam (25 cm x 25 cm) | Beam | 32MPa | Concrete Rectangular | 250 | 250 | 625 | 4562.5 | 0.29 | 697.63 | G300E | 1877794.64 | 14.73 | G300E | 698660.51 | 5.48
1539 | Story3 | B65 | 32 MPa RC Beam (25 cm x 25 cm) | Beam | 32MPa | Concrete Rectangular | 250 | 250 | 625 | 4562.5 | 0.29 | 697.63 | G300E | 2187066.96 | 17.16 | G300E | 722423.81 | 5.67
1540 | Story3 | B66 | 32 MPa RC Beam (25 cm x 25 cm) | Beam | 32MPa | Concrete Rectangular | 250 | 250 | 625 | 4562.5 | 0.29 | 697.63 | G300E | 2010107.14 | 15.77 | G300E | 722423.81 | 5.67
1541 | Story3 | B67 | 32 MPa RC Beam (25 cm x 25 cm) | Beam | 32MPa | Concrete Rectangular | 250 | 250 | 625 | 4562.5 | 0.29 | 697.63 | G300E | 2117325.89 | 16.61 | G300E | 746187.1 | 5.85
1542 | Story3 | B68 | 32 MPa RC Beam (25 cm x 25 cm) | Beam | 32MPa | Concrete Rectangular | 250 | 250 | 625 | 4562.5 | 0.29 | 697.63 | G300E | 1799580.36 | 14.12 | G300E | 698660.51 | 5.48
1543 | Story3 | B69 | 32 MPa RC Beam (25 cm x 25 cm) | Beam | 32MPa | Concrete Rectangular | 250 | 250 | 625 | 4562.5 | 0.29 | 697.63 | G300E | 2095816.96 | 16.44 | G300E | 746187.1 | 5.85
1544 | Story3 | B7 | 32 MPa RC Beam (25 cm x 25 cm) | Beam | 32MPa | Concrete Rectangular | 250 | 250 | 625 | 4562.5 | 0.29 | 697.63 | G300E | 2117325.89 | 16.61 | G300E | 529142.46 | 4.15
1545 | Story3 | B70 | 32 MPa RC Beam (25 cm x 25 cm) | Beam | 32MPa | Concrete Rectangular | 250 | 250 | 625 | 4562.5 | 0.29 | 697.63 | G300E | 2049866.07 | 16.08 | G300E | 505379.16 | 3.97
1546 | Story3 | B71 | 32 MPa RC Beam (25 cm x 25 cm) | Beam | 32MPa | Concrete Rectangular | 250 | 250 | 625 | 4562.5 | 0.29 | 697.63 | G300E | 2058991.07 | 16.16 | G300E | 722423.81 | 5.67
1547 | Story3 | B72 | 32 MPa RC Beam (25 cm x 25 cm) | Beam | 32MPa | Concrete Rectangular | 250 | 250 | 625 | 4562.5 | 0.29 | 697.63 | G300E | 1874535.71 | 14.71 | G300E | 373093.55 | 2.93
1548 | Story3 | B73 | 32 MPa RC Beam (25 cm x 25 cm) | Beam | 32MPa | Concrete Rectangular | 250 | 250 | 625 | 4562.5 | 0.29 | 697.63 | G300E | 2088647.32 | 16.39 | G300E | 722423.81 | 5.67
1549 | Story3 | B74 | 32 MPa RC Beam (25 cm x 25 cm) | Beam | 32MPa | Concrete Rectangular | 250 | 250 | 625 | 4562.5 | 0.29 | 697.63 | G300E | 2074633.93 | 16.28 | G300E | 396856.84 | 3.11
1550 | Story3 | B75 | 32 MPa RC Beam (25 cm x 25 cm) | Beam | 32MPa | Concrete Rectangular | 250 | 250 | 625 | 4562.5 | 0.29 | 697.63 | G300E | 1231549.11 | 9.66 | G300E | 651133.93 | 5.11
1551 | Story3 | B76 | 32 MPa RC Beam (25 cm x 25 cm) | Beam | 32MPa | Concrete Rectangular | 250 | 250 | 625 | 4562.5 | 0.29 | 697.63 | G300E | 1613169.64 | 12.66 | G300E | 651133.93 | 5.11
1552 | Story3 | B77 | 32 MPa RC Beam (25 cm x 25 cm) | Beam | 32MPa | Concrete Rectangular | 250 | 250 | 625 | 4562.5 | 0.29 | 697.63 | G300E | 1534303.57 | 12.04 | G300E | 651133.93 | 5.11
1553 | Story3 | B78 | 32 MPa RC Beam (25 cm x 25 cm) | Beam | 32MPa | Concrete Rectangular | 250 | 250 | 625 | 4562.5 | 0.29 | 697.63 | G300E | 1531044.64 | 12.01 | G300E | 651133.93 | 5.11
1554 | Story3 | B79 | 32 MPa RC Beam (25 cm x 25 cm) | Beam | 32MPa | Concrete Rectangular | 250 | 250 | 625 | 4562.5 | 0.29 | 697.63 | G300E | 1524526.79 | 11.96 | G300E | 651133.93 | 5.11
1555 | Story3 | B8 | 32 MPa RC Beam (25 cm x 25 cm) | Beam | 32MPa | Concrete Rectangular | 250 | 250 | 625 | 4562.5 | 0.29 | 697.63 | G300E | 1135410.71 | 8.91 | G300E | 651133.93 | 5.11
1556 | Story3 | B80 | 32 MPa RC Beam (25 cm x 25 cm) | Beam | 32MPa | Concrete Rectangular | 250 | 250 | 625 | 4562.5 | 0.29 | 697.63 | G300E | 1530718.75 | 12.01 | G300E | 651133.93 | 5.11
1557 | Story3 | B81 | 32 MPa RC Beam (25 cm x 25 cm) | Beam | 32MPa | Concrete Rectangular | 250 | 250 | 625 | 4562.5 | 0.29 | 697.63 | G300E | 1534629.46 | 12.04 | G300E | 651133.93 | 5.11
1558 | Story3 | B82 | 32 MPa RC Beam (25 cm x 25 cm) | Beam | 32MPa | Concrete Rectangular | 250 | 250 | 625 | 4562.5 | 0.29 | 697.63 | G300E | 1613169.64 | 12.66 | G300E | 651133.93 | 5.11
1559 | Story3 | B9 | 32 MPa RC Beam (25 cm x 25 cm) | Beam | 32MPa | Concrete Rectangular | 250 | 250 | 625 | 4562.5 | 0.29 | 697.63 | G300E | 2096468.75 | 16.45 | G300E | 529142.46 | 4.15
1560 | Story4 | B1 | 32 MPa RC Beam (25 cm x 25 cm) | Beam | 32MPa | Concrete Rectangular | 250 | 250 | 625 | 4562.5 | 0.29 | 697.63 | G300E | 1880727.68 | 14.76 | G300E | 651133.93 | 5.11
1561 | Story4 | B10 | 32 MPa RC Beam (25 cm x 25 cm) | Beam | 32MPa | Concrete Rectangular | 250 | 250 | 625 | 4562.5 | 0.29 | 697.63 | G300E | 1203196.43 | 9.44 | G300E | 651133.93 | 5.11
1562 | Story4 | B11 | 32 MPa RC Beam (25 cm x 25 cm) | Beam | 32MPa | Concrete Rectangular | 250 | 250 | 625 | 4562.5 | 0.29 | 697.63 | G300E | 2076915.18 | 16.3 | G300E | 722423.81 | 5.67
1563 | Story4 | B12 | 32 MPa RC Beam (25 cm x 25 cm) | Beam | 32MPa | Concrete Rectangular | 250 | 250 | 625 | 4562.5 | 0.29 | 697.63 | G300E | 1150075.89 | 9.02 | G300E | 651133.93 | 5.11
1564 | Story4 | B13 | 32 MPa RC Beam (25 cm x 25 cm) | Beam | 32MPa | Concrete Rectangular | 250 | 250 | 625 | 4562.5 | 0.29 | 697.63 | G300E | 2096142.86 | 16.45 | G300E | 396856.84 | 3.11
1565 | Story4 | B14 | 32 MPa RC Beam (25 cm x 25 cm) | Beam | 32MPa | Concrete Rectangular | 250 | 250 | 625 | 4562.5 | 0.29 | 697.63 | G300E | 1231549.11 | 9.66 | G300E | 651133.93 | 5.11
1566 | Story4 | B15 | 32 MPa RC Beam (25 cm x 25 cm) | Beam | 32MPa | Concrete Rectangular | 250 | 250 | 625 | 4562.5 | 0.29 | 697.63 | G300E | 1233178.57 | 9.68 | G300E | 651133.93 | 5.11
1567 | Story4 | B16 | 32 MPa RC Beam (25 cm x 25 cm) | Beam | 32MPa | Concrete Rectangular | 250 | 250 | 625 | 4562.5 | 0.29 | 697.63 | G300E | 1795017.86 | 14.08 | G300E | 651133.93 | 5.11
1568 | Story4 | B17 | 32 MPa RC Beam (25 cm x 25 cm) | Beam | 32MPa | Concrete Rectangular | 250 | 250 | 625 | 4562.5 | 0.29 | 697.63 | G300E | 2066812.5 | 16.22 | G300E | 690160.41 | 5.42
1569 | Story4 | B18 | 32 MPa RC Beam (25 cm x 25 cm) | Beam | 32MPa | Concrete Rectangular | 250 | 250 | 625 | 4562.5 | 0.29 | 697.63 | G300E | 2423991.07 | 19.02 | G300E | 396856.84 | 3.11
1570 | Story4 | B19 | 32 MPa RC Beam (25 cm x 25 cm) | Beam | 32MPa | Concrete Rectangular | 250 | 250 | 625 | 4562.5 | 0.29 | 697.63 | G300E | 1856285.71 | 14.57 | G300E | 688883.73 | 5.41
1571 | Story4 | B2 | 32 MPa RC Beam (25 cm x 25 cm) | Beam | 32MPa | Concrete Rectangular | 250 | 250 | 625 | 4562.5 | 0.29 | 697.63 | G300E | 1231549.11 | 9.66 | G300E | 651133.93 | 5.11
1572 | Story4 | B20 | 32 MPa RC Beam (25 cm x 25 cm) | Beam | 32MPa | Concrete Rectangular | 250 | 250 | 625 | 4562.5 | 0.29 | 697.63 | G300E | 2362723.21 | 18.54 | G300E | 722423.81 | 5.67
1573 | Story4 | B21 | 32 MPa RC Beam (25 cm x 25 cm) | Beam | 32MPa | Concrete Rectangular | 250 | 250 | 625 | 4562.5 | 0.29 | 697.63 | G300E | 1870299.11 | 14.68 | G300E | 722423.81 | 5.67
1574 | Story4 | B22 | 32 MPa RC Beam (25 cm x 25 cm) | Beam | 32MPa | Concrete Rectangular | 250 | 250 | 625 | 4800 | 0.3 | 733.94 | G300E | 2688640 | 21.1 | G300E | 792587.2 | 6.22
1575 | Story4 | B23 | 32 MPa RC Beam (25 cm x 25 cm) | Beam | 32MPa | Concrete Rectangular | 250 | 250 | 625 | 4562.5 | 0.29 | 697.63 | G300E | 1771879.46 | 13.9 | G300E | 698660.51 | 5.48
1576 | Story4 | B24 | 32 MPa RC Beam (25 cm x 25 cm) | Beam | 32MPa | Concrete Rectangular | 250 | 250 | 625 | 4800 | 0.3 | 733.94 | G300E | 2649920 | 20.79 | G300E | 792587.2 | 6.22
1577 | Story4 | B25 | 32 MPa RC Beam (25 cm x 25 cm) | Beam | 32MPa | Concrete Rectangular | 250 | 250 | 625 | 4562.5 | 0.29 | 697.63 | G300E | 1870625 | 14.68 | G300E | 722423.81 | 5.67
1578 | Story4 | B26 | 32 MPa RC Beam (25 cm x 25 cm) | Beam | 32MPa | Concrete Rectangular | 250 | 250 | 625 | 4562.5 | 0.29 | 697.63 | G300E | 2007500 | 15.75 | G300E | 722423.81 | 5.67
1579 | Story4 | B27 | 32 MPa RC Beam (25 cm x 25 cm) | Beam | 32MPa | Concrete Rectangular | 250 | 250 | 625 | 4562.5 | 0.29 | 697.63 | G300E | 1856285.71 | 14.57 | G300E | 481615.87 | 3.78
1580 | Story4 | B28 | 32 MPa RC Beam (25 cm x 25 cm) | Beam | 32MPa | Concrete Rectangular | 250 | 250 | 625 | 4562.5 | 0.29 | 697.63 | G300E | 1892459.82 | 14.85 | G300E | 505379.16 | 3.97
1581 | Story4 | B29 | 32 MPa RC Beam (25 cm x 25 cm) | Beam | 32MPa | Concrete Rectangular | 250 | 250 | 625 | 4562.5 | 0.29 | 697.63 | G300E | 2066486.61 | 16.21 | G300E | 288334.52 | 2.26
1582 | Story4 | B3 | 32 MPa RC Beam (25 cm x 25 cm) | Beam | 32MPa | Concrete Rectangular | 250 | 250 | 625 | 4562.5 | 0.29 | 697.63 | G300E | 2598017.86 | 20.39 | G300E | 505379.16 | 3.97
1583 | Story4 | B30 | 32 MPa RC Beam (25 cm x 25 cm) | Beam | 32MPa | Concrete Rectangular | 250 | 250 | 625 | 4562.5 | 0.29 | 697.63 | G300E | 1143232.14 | 8.97 | G300E | 651133.93 | 5.11
1584 | Story4 | B31 | 32 MPa RC Beam (25 cm x 25 cm) | Beam | 32MPa | Concrete Rectangular | 250 | 250 | 625 | 4562.5 | 0.29 | 697.63 | G300E | 1784589.29 | 14 | G300E | 651133.93 | 5.11
1585 | Story4 | B32 | 32 MPa RC Beam (25 cm x 25 cm) | Beam | 32MPa | Concrete Rectangular | 250 | 250 | 625 | 4562.5 | 0.29 | 697.63 | G300E | 2073330.36 | 16.27 | G300E | 693093.45 | 5.44
1586 | Story4 | B33 | 32 MPa RC Beam (25 cm x 25 cm) | Beam | 32MPa | Concrete Rectangular | 250 | 250 | 625 | 4562.5 | 0.29 | 697.63 | G300E | 2379017.86 | 18.67 | G300E | 590138.19 | 4.63
1587 | Story4 | B34 | 32 MPa RC Beam (25 cm x 25 cm) | Beam | 32MPa | Concrete Rectangular | 250 | 250 | 625 | 4562.5 | 0.29 | 697.63 | G300E | 1928633.93 | 15.13 | G300E | 696705.16 | 5.47
1588 | Story4 | B35 | 32 MPa RC Beam (25 cm x 25 cm) | Beam | 32MPa | Concrete Rectangular | 250 | 250 | 625 | 4562.5 | 0.29 | 697.63 | G300E | 2217375 | 17.4 | G300E | 698660.51 | 5.48
1589 | Story4 | B36 | 32 MPa RC Beam (25 cm x 25 cm) | Beam | 32MPa | Concrete Rectangular | 250 | 250 | 625 | 4800 | 0.3 | 733.94 | G300E | 2240320 | 17.58 | G300E | 792587.2 | 6.22
1590 | Story4 | B4 | 32 MPa RC Beam (25 cm x 25 cm) | Beam | 32MPa | Concrete Rectangular | 250 | 250 | 625 | 4562.5 | 0.29 | 697.63 | G300E | 1150401.79 | 9.03 | G300E | 651133.93 | 5.11
1591 | Story4 | B40 | 32 MPa RC Beam (25 cm x 25 cm) | Beam | 32MPa | Concrete Rectangular | 250 | 250 | 625 | 4562.5 | 0.29 | 697.63 | G300E | 2129775 | 16.71 | G300E | 753370.65 | 5.91
1592 | Story4 | B41 | 32 MPa RC Beam (25 cm x 25 cm) | Beam | 32MPa | Concrete Rectangular | 250 | 250 | 625 | 4562.5 | 0.29 | 697.63 | G300E | 1744178.57 | 13.69 | G300E | 698660.51 | 5.48
1593 | Story4 | B42 | 32 MPa RC Beam (25 cm x 25 cm) | Beam | 32MPa | Concrete Rectangular | 250 | 250 | 625 | 4562.5 | 0.29 | 697.63 | G300E | 1928959.82 | 15.14 | G300E | 481615.87 | 3.78
1594 | Story4 | B43 | 32 MPa RC Beam (25 cm x 25 cm) | Beam | 32MPa | Concrete Rectangular | 250 | 250 | 625 | 4562.5 | 0.29 | 697.63 | G300E | 1852700.89 | 14.54 | G300E | 590138.19 | 4.63
1595 | Story4 | B44 | 32 MPa RC Beam (25 cm x 25 cm) | Beam | 32MPa | Concrete Rectangular | 250 | 250 | 625 | 4562.5 | 0.29 | 697.63 | G300E | 2073330.36 | 16.27 | G300E | 396856.84 | 3.11
1596 | Story4 | B45 | 32 MPa RC Beam (25 cm x 25 cm) | Beam | 32MPa | Concrete Rectangular | 250 | 250 | 625 | 4562.5 | 0.29 | 697.63 | G300E | 1133455.36 | 8.89 | G300E | 651133.93 | 5.11
1597 | Story4 | B46 | 32 MPa RC Beam (25 cm x 25 cm) | Beam | 32MPa | Concrete Rectangular | 250 | 250 | 625 | 4562.5 | 0.29 | 697.63 | G300E | 1795343.75 | 14.09 | G300E | 651133.93 | 5.11
1598 | Story4 | B47 | 32 MPa RC Beam (25 cm x 25 cm) | Beam | 32MPa | Concrete Rectangular | 250 | 250 | 625 | 4562.5 | 0.29 | 697.63 | G300E | 2082129.46 | 16.34 | G300E | 705803.27 | 5.54
1599 | Story4 | B48 | 32 MPa RC Beam (25 cm x 25 cm) | Beam | 32MPa | Concrete Rectangular | 250 | 250 | 625 | 4562.5 | 0.29 | 697.63 | G300E | 2423991.07 | 19.02 | G300E | 722423.81 | 5.67
1600 | Story4 | B49 | 32 MPa RC Beam (25 cm x 25 cm) | Beam | 32MPa | Concrete Rectangular | 250 | 250 | 625 | 4562.5 | 0.29 | 697.63 | G300E | 1937433.04 | 15.2 | G300E | 697356.94 | 5.47
1601 | Story4 | B5 | 32 MPa RC Beam (25 cm x 25 cm) | Beam | 32MPa | Concrete Rectangular | 250 | 250 | 625 | 4562.5 | 0.29 | 697.63 | G300E | 2471897.32 | 19.4 | G300E | 613901.48 | 4.82
1602 | Story4 | B50 | 32 MPa RC Beam (25 cm x 25 cm) | Beam | 32MPa | Concrete Rectangular | 250 | 250 | 625 | 4562.5 | 0.29 | 697.63 | G300E | 2363049.11 | 18.54 | G300E | 722423.81 | 5.67
1603 | Story4 | B51 | 32 MPa RC Beam (25 cm x 25 cm) | Beam | 32MPa | Concrete Rectangular | 250 | 250 | 625 | 4800 | 0.3 | 733.94 | G300E | 2315520 | 18.17 | G300E | 792587.2 | 6.22
1604 | Story4 | B52 | 32 MPa RC Beam (25 cm x 25 cm) | Beam | 32MPa | Concrete Rectangular | 250 | 250 | 625 | 4562.5 | 0.29 | 697.63 | G300E | 2555608.33 | 20.05 | G300E | 753370.65 | 5.91
1605 | Story4 | B54 | 32 MPa RC Beam (25 cm x 25 cm) | Beam | 32MPa | Concrete Rectangular | 250 | 250 | 625 | 4562.5 | 0.29 | 697.63 | G300E | 2473483.33 | 19.41 | G300E | 731191.57 | 5.74
1606 | Story4 | B55 | 32 MPa RC Beam (25 cm x 25 cm) | Beam | 32MPa | Concrete Rectangular | 250 | 250 | 625 | 4562.5 | 0.29 | 697.63 | G300E | 2164145.83 | 16.98 | G300E | 731191.57 | 5.74
1607 | Story4 | B56 | 32 MPa RC Beam (25 cm x 25 cm) | Beam | 32MPa | Concrete Rectangular | 250 | 250 | 625 | 4562.5 | 0.29 | 697.63 | G300E | 2037482.14 | 15.99 | G300E | 698660.51 | 5.48
1608 | Story4 | B57 | 32 MPa RC Beam (25 cm x 25 cm) | Beam | 32MPa | Concrete Rectangular | 250 | 250 | 625 | 4562.5 | 0.29 | 697.63 | G300E | 1936129.46 | 15.19 | G300E | 481615.87 | 3.78
1609 | Story4 | B58 | 32 MPa RC Beam (25 cm x 25 cm) | Beam | 32MPa | Concrete Rectangular | 250 | 250 | 625 | 4562.5 | 0.29 | 697.63 | G300E | 1892133.93 | 14.85 | G300E | 722423.81 | 5.67
1610 | Story4 | B59 | 32 MPa RC Beam (25 cm x 25 cm) | Beam | 32MPa | Concrete Rectangular | 250 | 250 | 625 | 4562.5 | 0.29 | 697.63 | G300E | 2082129.46 | 16.34 | G300E | 505379.16 | 3.97
1611 | Story4 | B6 | 32 MPa RC Beam (25 cm x 25 cm) | Beam | 32MPa | Concrete Rectangular | 250 | 250 | 625 | 4562.5 | 0.29 | 697.63 | G300E | 1142580.36 | 8.97 | G300E | 651133.93 | 5.11
1612 | Story4 | B60 | 32 MPa RC Beam (25 cm x 25 cm) | Beam | 32MPa | Concrete Rectangular | 250 | 250 | 625 | 4562.5 | 0.29 | 697.63 | G300E | 1143232.14 | 8.97 | G300E | 651133.93 | 5.11
1613 | Story4 | B61 | 32 MPa RC Beam (25 cm x 25 cm) | Beam | 32MPa | Concrete Rectangular | 250 | 250 | 625 | 4562.5 | 0.29 | 697.63 | G300E | 1880727.68 | 14.76 | G300E | 651133.93 | 5.11
1614 | Story4 | B62 | 32 MPa RC Beam (25 cm x 25 cm) | Beam | 32MPa | Concrete Rectangular | 250 | 250 | 625 | 4562.5 | 0.29 | 697.63 | G300E | 2084736.61 | 16.36 | G300E | 702870.23 | 5.51
1615 | Story4 | B63 | 32 MPa RC Beam (25 cm x 25 cm) | Beam | 32MPa | Concrete Rectangular | 250 | 250 | 625 | 4562.5 | 0.29 | 697.63 | G300E | 2598017.86 | 20.39 | G300E | 722423.81 | 5.67
1616 | Story4 | B64 | 32 MPa RC Beam (25 cm x 25 cm) | Beam | 32MPa | Concrete Rectangular | 250 | 250 | 625 | 4562.5 | 0.29 | 697.63 | G300E | 1880401.79 | 14.75 | G300E | 688883.73 | 5.41
1617 | Story4 | B65 | 32 MPa RC Beam (25 cm x 25 cm) | Beam | 32MPa | Concrete Rectangular | 250 | 250 | 625 | 4562.5 | 0.29 | 697.63 | G300E | 2471897.32 | 19.4 | G300E | 722423.81 | 5.67
1618 | Story4 | B66 | 32 MPa RC Beam (25 cm x 25 cm) | Beam | 32MPa | Concrete Rectangular | 250 | 250 | 625 | 4562.5 | 0.29 | 697.63 | G300E | 2079848.21 | 16.32 | G300E | 722423.81 | 5.67
1619 | Story4 | B67 | 32 MPa RC Beam (25 cm x 25 cm) | Beam | 32MPa | Concrete Rectangular | 250 | 250 | 625 | 4562.5 | 0.29 | 697.63 | G300E | 2222263.39 | 17.44 | G300E | 746187.1 | 5.85
1620 | Story4 | B68 | 32 MPa RC Beam (25 cm x 25 cm) | Beam | 32MPa | Concrete Rectangular | 250 | 250 | 625 | 4562.5 | 0.29 | 697.63 | G300E | 1788174.11 | 14.03 | G300E | 698660.51 | 5.48
1621 | Story4 | B69 | 32 MPa RC Beam (25 cm x 25 cm) | Beam | 32MPa | Concrete Rectangular | 250 | 250 | 625 | 4562.5 | 0.29 | 697.63 | G300E | 2124495.54 | 16.67 | G300E | 746187.1 | 5.85
1622 | Story4 | B7 | 32 MPa RC Beam (25 cm x 25 cm) | Beam | 32MPa | Concrete Rectangular | 250 | 250 | 625 | 4562.5 | 0.29 | 697.63 | G300E | 2222263.39 | 17.44 | G300E | 637664.78 | 5
1623 | Story4 | B70 | 32 MPa RC Beam (25 cm x 25 cm) | Beam | 32MPa | Concrete Rectangular | 250 | 250 | 625 | 4562.5 | 0.29 | 697.63 | G300E | 2121236.61 | 16.64 | G300E | 698660.51 | 5.48
1624 | Story4 | B71 | 32 MPa RC Beam (25 cm x 25 cm) | Beam | 32MPa | Concrete Rectangular | 250 | 250 | 625 | 4562.5 | 0.29 | 697.63 | G300E | 2073330.36 | 16.27 | G300E | 722423.81 | 5.67
1625 | Story4 | B72 | 32 MPa RC Beam (25 cm x 25 cm) | Beam | 32MPa | Concrete Rectangular | 250 | 250 | 625 | 4562.5 | 0.29 | 697.63 | G300E | 1875839.29 | 14.72 | G300E | 481615.87 | 3.78
1626 | Story4 | B73 | 32 MPa RC Beam (25 cm x 25 cm) | Beam | 32MPa | Concrete Rectangular | 250 | 250 | 625 | 4562.5 | 0.29 | 697.63 | G300E | 2096794.64 | 16.45 | G300E | 722423.81 | 5.67
1627 | Story4 | B74 | 32 MPa RC Beam (25 cm x 25 cm) | Beam | 32MPa | Concrete Rectangular | 250 | 250 | 625 | 4562.5 | 0.29 | 697.63 | G300E | 2084736.61 | 16.36 | G300E | 396856.84 | 3.11
1628 | Story4 | B75 | 32 MPa RC Beam (25 cm x 25 cm) | Beam | 32MPa | Concrete Rectangular | 250 | 250 | 625 | 4562.5 | 0.29 | 697.63 | G300E | 1233178.57 | 9.68 | G300E | 651133.93 | 5.11
1629 | Story4 | B76 | 32 MPa RC Beam (25 cm x 25 cm) | Beam | 32MPa | Concrete Rectangular | 250 | 250 | 625 | 4562.5 | 0.29 | 697.63 | G300E | 1627508.93 | 12.77 | G300E | 651133.93 | 5.11
1630 | Story4 | B77 | 32 MPa RC Beam (25 cm x 25 cm) | Beam | 32MPa | Concrete Rectangular | 250 | 250 | 625 | 4562.5 | 0.29 | 697.63 | G300E | 1550924.11 | 12.17 | G300E | 651133.93 | 5.11
1631 | Story4 | B78 | 32 MPa RC Beam (25 cm x 25 cm) | Beam | 32MPa | Concrete Rectangular | 250 | 250 | 625 | 4562.5 | 0.29 | 697.63 | G300E | 1545709.82 | 12.13 | G300E | 651133.93 | 5.11
1632 | Story4 | B79 | 32 MPa RC Beam (25 cm x 25 cm) | Beam | 32MPa | Concrete Rectangular | 250 | 250 | 625 | 4562.5 | 0.29 | 697.63 | G300E | 1535281.25 | 12.05 | G300E | 651133.93 | 5.11
1633 | Story4 | B8 | 32 MPa RC Beam (25 cm x 25 cm) | Beam | 32MPa | Concrete Rectangular | 250 | 250 | 625 | 4562.5 | 0.29 | 697.63 | G300E | 1133455.36 | 8.89 | G300E | 651133.93 | 5.11
1634 | Story4 | B80 | 32 MPa RC Beam (25 cm x 25 cm) | Beam | 32MPa | Concrete Rectangular | 250 | 250 | 625 | 4562.5 | 0.29 | 697.63 | G300E | 1545058.04 | 12.12 | G300E | 651133.93 | 5.11
1635 | Story4 | B81 | 32 MPa RC Beam (25 cm x 25 cm) | Beam | 32MPa | Concrete Rectangular | 250 | 250 | 625 | 4562.5 | 0.29 | 697.63 | G300E | 1550924.11 | 12.17 | G300E | 651133.93 | 5.11
1636 | Story4 | B82 | 32 MPa RC Beam (25 cm x 25 cm) | Beam | 32MPa | Concrete Rectangular | 250 | 250 | 625 | 4562.5 | 0.29 | 697.63 | G300E | 1627508.93 | 12.77 | G300E | 651133.93 | 5.11
1637 | Story4 | B9 | 32 MPa RC Beam (25 cm x 25 cm) | Beam | 32MPa | Concrete Rectangular | 250 | 250 | 625 | 4562.5 | 0.29 | 697.63 | G300E | 2125473.21 | 16.68 | G300E | 746187.1 | 5.85
1638 | Story5 | B1 | 32 MPa RC Beam (25 cm x 25 cm) | Beam | 32MPa | Concrete Rectangular | 250 | 250 | 625 | 4562.5 | 0.29 | 697.63 | G300E | 2210857.14 | 17.35 | G300E | 651133.93 | 5.11
1639 | Story5 | B10 | 32 MPa RC Beam (25 cm x 25 cm) | Beam | 32MPa | Concrete Rectangular | 250 | 250 | 625 | 4562.5 | 0.29 | 697.63 | G300E | 1560375 | 12.24 | G300E | 651133.93 | 5.11
1640 | Story5 | B11 | 32 MPa RC Beam (25 cm x 25 cm) | Beam | 32MPa | Concrete Rectangular | 250 | 250 | 625 | 4562.5 | 0.29 | 697.63 | G300E | 2470267.86 | 19.38 | G300E | 746187.1 | 5.85
1641 | Story5 | B12 | 32 MPa RC Beam (25 cm x 25 cm) | Beam | 32MPa | Concrete Rectangular | 250 | 250 | 625 | 4562.5 | 0.29 | 697.63 | G300E | 1635004.46 | 12.83 | G300E | 651133.93 | 5.11
1642 | Story5 | B13 | 32 MPa RC Beam (25 cm x 25 cm) | Beam | 32MPa | Concrete Rectangular | 250 | 250 | 625 | 4562.5 | 0.29 | 697.63 | G300E | 2331111.61 | 18.29 | G300E | 746187.1 | 5.85
1643 | Story5 | B14 | 32 MPa RC Beam (25 cm x 25 cm) | Beam | 32MPa | Concrete Rectangular | 250 | 250 | 625 | 4562.5 | 0.29 | 697.63 | G300E | 1485419.64 | 11.66 | G300E | 651133.93 | 5.11
1644 | Story5 | B15 | 32 MPa RC Beam (25 cm x 25 cm) | Beam | 32MPa | Concrete Rectangular | 250 | 250 | 625 | 4562.5 | 0.29 | 697.63 | G300E | 1367120.54 | 10.73 | G300E | 674897.22 | 5.3
1645 | Story5 | B16 | 32 MPa RC Beam (25 cm x 25 cm) | Beam | 32MPa | Concrete Rectangular | 250 | 250 | 625 | 4562.5 | 0.29 | 697.63 | G300E | 2176312.5 | 17.08 | G300E | 651133.93 | 5.11
1646 | Story5 | B17 | 32 MPa RC Beam (25 cm x 25 cm) | Beam | 32MPa | Concrete Rectangular | 250 | 250 | 625 | 4562.5 | 0.29 | 697.63 | G300E | 2287441.96 | 17.95 | G300E | 693718.35 | 5.44
1647 | Story5 | B18 | 32 MPa RC Beam (25 cm x 25 cm) | Beam | 32MPa | Concrete Rectangular | 250 | 250 | 625 | 4562.5 | 0.29 | 697.63 | G300E | 2844718.75 | 22.32 | G300E | 746187.1 | 5.85
1648 | Story5 | B19 | 32 MPa RC Beam (25 cm x 25 cm) | Beam | 32MPa | Concrete Rectangular | 250 | 250 | 625 | 4562.5 | 0.29 | 697.63 | G300E | 2078218.75 | 16.31 | G300E | 676472.91 | 5.31
1649 | Story5 | B2 | 32 MPa RC Beam (25 cm x 25 cm) | Beam | 32MPa | Concrete Rectangular | 250 | 250 | 625 | 4562.5 | 0.29 | 697.63 | G300E | 1485745.54 | 11.66 | G300E | 651133.93 | 5.11
1650 | Story5 | B20 | 32 MPa RC Beam (25 cm x 25 cm) | Beam | 32MPa | Concrete Rectangular | 250 | 250 | 625 | 4562.5 | 0.29 | 697.63 | G300E | 2758683.04 | 21.65 | G300E | 746187.1 | 5.85
1651 | Story5 | B21 | 32 MPa RC Beam (25 cm x 25 cm) | Beam | 32MPa | Concrete Rectangular | 250 | 250 | 625 | 4562.5 | 0.29 | 697.63 | G300E | 2272450.89 | 17.83 | G300E | 701892.56 | 5.51
1652 | Story5 | B22 | 32 MPa RC Beam (25 cm x 25 cm) | Beam | 32MPa | Concrete Rectangular | 250 | 250 | 625 | 4800 | 0.3 | 733.94 | G300E | 3204160 | 25.14 | G300E | 839254.4 | 6.59
1653 | Story5 | B23 | 32 MPa RC Beam (25 cm x 25 cm) | Beam | 32MPa | Concrete Rectangular | 250 | 250 | 625 | 4562.5 | 0.29 | 697.63 | G300E | 1975888.39 | 15.5 | G300E | 698660.51 | 5.48
1654 | Story5 | B24 | 32 MPa RC Beam (25 cm x 25 cm) | Beam | 32MPa | Concrete Rectangular | 250 | 250 | 625 | 4800 | 0.3 | 733.94 | G300E | 3128320 | 24.55 | G300E | 839254.4 | 6.59
1655 | Story5 | B25 | 32 MPa RC Beam (25 cm x 25 cm) | Beam | 32MPa | Concrete Rectangular | 250 | 250 | 625 | 4562.5 | 0.29 | 697.63 | G300E | 2272450.89 | 17.83 | G300E | 722423.81 | 5.67
1656 | Story5 | B26 | 32 MPa RC Beam (25 cm x 25 cm) | Beam | 32MPa | Concrete Rectangular | 250 | 250 | 625 | 4562.5 | 0.29 | 697.63 | G300E | 2343495.54 | 18.39 | G300E | 722423.81 | 5.67
1657 | Story5 | B27 | 32 MPa RC Beam (25 cm x 25 cm) | Beam | 32MPa | Concrete Rectangular | 250 | 250 | 625 | 4562.5 | 0.29 | 697.63 | G300E | 2078218.75 | 16.31 | G300E | 722423.81 | 5.67
1658 | Story5 | B28 | 32 MPa RC Beam (25 cm x 25 cm) | Beam | 32MPa | Concrete Rectangular | 250 | 250 | 625 | 4562.5 | 0.29 | 697.63 | G300E | 2255178.57 | 17.69 | G300E | 722423.81 | 5.67
1659 | Story5 | B29 | 32 MPa RC Beam (25 cm x 25 cm) | Beam | 32MPa | Concrete Rectangular | 250 | 250 | 625 | 4562.5 | 0.29 | 697.63 | G300E | 2287767.86 | 17.95 | G300E | 637664.78 | 5
1660 | Story5 | B3 | 32 MPa RC Beam (25 cm x 25 cm) | Beam | 32MPa | Concrete Rectangular | 250 | 250 | 625 | 4562.5 | 0.29 | 697.63 | G300E | 2935316.96 | 23.03 | G300E | 637664.78 | 5
1661 | Story5 | B30 | 32 MPa RC Beam (25 cm x 25 cm) | Beam | 32MPa | Concrete Rectangular | 250 | 250 | 625 | 4562.5 | 0.29 | 697.63 | G300E | 1257620.54 | 9.87 | G300E | 651133.93 | 5.11
1662 | Story5 | B31 | 32 MPa RC Beam (25 cm x 25 cm) | Beam | 32MPa | Concrete Rectangular | 250 | 250 | 625 | 4562.5 | 0.29 | 697.63 | G300E | 2154803.57 | 16.91 | G300E | 651133.93 | 5.11
1663 | Story5 | B32 | 32 MPa RC Beam (25 cm x 25 cm) | Beam | 32MPa | Concrete Rectangular | 250 | 250 | 625 | 4562.5 | 0.29 | 697.63 | G300E | 2333718.75 | 18.31 | G300E | 741923.6 | 5.82
1664 | Story5 | B33 | 32 MPa RC Beam (25 cm x 25 cm) | Beam | 32MPa | Concrete Rectangular | 250 | 250 | 625 | 4562.5 | 0.29 | 697.63 | G300E | 2688616.07 | 21.1 | G300E | 746187.1 | 5.85
1665 | Story5 | B34 | 32 MPa RC Beam (25 cm x 25 cm) | Beam | 32MPa | Concrete Rectangular | 250 | 250 | 625 | 4562.5 | 0.29 | 697.63 | G300E | 2200102.68 | 17.26 | G300E | 725655.85 | 5.69
1666 | Story5 | B35 | 32 MPa RC Beam (25 cm x 25 cm) | Beam | 32MPa | Concrete Rectangular | 250 | 250 | 625 | 4562.5 | 0.29 | 697.63 | G300E | 2499598.21 | 19.61 | G300E | 746187.1 | 5.85
1667 | Story5 | B36 | 32 MPa RC Beam (25 cm x 25 cm) | Beam | 32MPa | Concrete Rectangular | 250 | 250 | 625 | 4800 | 0.3 | 733.94 | G300E | 2848320 | 22.35 | G300E | 815920.8 | 6.4
1668 | Story5 | B4 | 32 MPa RC Beam (25 cm x 25 cm) | Beam | 32MPa | Concrete Rectangular | 250 | 250 | 625 | 4562.5 | 0.29 | 697.63 | G300E | 1635004.46 | 12.83 | G300E | 651133.93 | 5.11
1669 | Story5 | B40 | 32 MPa RC Beam (25 cm x 25 cm) | Beam | 32MPa | Concrete Rectangular | 250 | 250 | 625 | 4562.5 | 0.29 | 697.63 | G300E | 2707083.33 | 21.24 | G300E | 775549.72 | 6.09
1670 | Story5 | B41 | 32 MPa RC Beam (25 cm x 25 cm) | Beam | 32MPa | Concrete Rectangular | 250 | 250 | 625 | 4562.5 | 0.29 | 697.63 | G300E | 2086691.96 | 16.37 | G300E | 698660.51 | 5.48
1671 | Story5 | B42 | 32 MPa RC Beam (25 cm x 25 cm) | Beam | 32MPa | Concrete Rectangular | 250 | 250 | 625 | 4562.5 | 0.29 | 697.63 | G300E | 2199776.79 | 17.26 | G300E | 746187.1 | 5.85
1672 | Story5 | B43 | 32 MPa RC Beam (25 cm x 25 cm) | Beam | 32MPa | Concrete Rectangular | 250 | 250 | 625 | 4562.5 | 0.29 | 697.63 | G300E | 2073330.36 | 16.27 | G300E | 746187.1 | 5.85
1673 | Story5 | B44 | 32 MPa RC Beam (25 cm x 25 cm) | Beam | 32MPa | Concrete Rectangular | 250 | 250 | 625 | 4562.5 | 0.29 | 697.63 | G300E | 2333718.75 | 18.31 | G300E | 769950.39 | 6.04
1674 | Story5 | B45 | 32 MPa RC Beam (25 cm x 25 cm) | Beam | 32MPa | Concrete Rectangular | 250 | 250 | 625 | 4562.5 | 0.29 | 697.63 | G300E | 1237415.18 | 9.71 | G300E | 651133.93 | 5.11
1675 | Story5 | B46 | 32 MPa RC Beam (25 cm x 25 cm) | Beam | 32MPa | Concrete Rectangular | 250 | 250 | 625 | 4562.5 | 0.29 | 697.63 | G300E | 2176312.5 | 17.08 | G300E | 651133.93 | 5.11
1676 | Story5 | B47 | 32 MPa RC Beam (25 cm x 25 cm) | Beam | 32MPa | Concrete Rectangular | 250 | 250 | 625 | 4562.5 | 0.29 | 697.63 | G300E | 2471897.32 | 19.4 | G300E | 745508.43 | 5.85
1677 | Story5 | B48 | 32 MPa RC Beam (25 cm x 25 cm) | Beam | 32MPa | Concrete Rectangular | 250 | 250 | 625 | 4562.5 | 0.29 | 697.63 | G300E | 2844718.75 | 22.32 | G300E | 746187.1 | 5.85
1678 | Story5 | B49 | 32 MPa RC Beam (25 cm x 25 cm) | Beam | 32MPa | Concrete Rectangular | 250 | 250 | 625 | 4562.5 | 0.29 | 697.63 | G300E | 2456906.25 | 19.28 | G300E | 739343.35 | 5.8
1679 | Story5 | B5 | 32 MPa RC Beam (25 cm x 25 cm) | Beam | 32MPa | Concrete Rectangular | 250 | 250 | 625 | 4562.5 | 0.29 | 697.63 | G300E | 2856450.89 | 22.41 | G300E | 769950.39 | 6.04
1680 | Story5 | B50 | 32 MPa RC Beam (25 cm x 25 cm) | Beam | 32MPa | Concrete Rectangular | 250 | 250 | 625 | 4562.5 | 0.29 | 697.63 | G300E | 2759008.93 | 21.65 | G300E | 746187.1 | 5.85
1681 | Story5 | B51 | 32 MPa RC Beam (25 cm x 25 cm) | Beam | 32MPa | Concrete Rectangular | 250 | 250 | 625 | 4800 | 0.3 | 733.94 | G300E | 2873280 | 22.54 | G300E | 815920.8 | 6.4
1682 | Story5 | B52 | 32 MPa RC Beam (25 cm x 25 cm) | Beam | 32MPa | Concrete Rectangular | 250 | 250 | 625 | 4562.5 | 0.29 | 697.63 | G300E | 3045620.83 | 23.9 | G300E | 797728.79 | 6.26
1683 | Story5 | B54 | 32 MPa RC Beam (25 cm x 25 cm) | Beam | 32MPa | Concrete Rectangular | 250 | 250 | 625 | 4562.5 | 0.29 | 697.63 | G300E | 2929733.33 | 22.99 | G300E | 797728.79 | 6.26
1684 | Story5 | B55 | 32 MPa RC Beam (25 cm x 25 cm) | Beam | 32MPa | Concrete Rectangular | 250 | 250 | 625 | 4562.5 | 0.29 | 697.63 | G300E | 2698262.5 | 21.17 | G300E | 775549.72 | 6.09
1685 | Story5 | B56 | 32 MPa RC Beam (25 cm x 25 cm) | Beam | 32MPa | Concrete Rectangular | 250 | 250 | 625 | 4562.5 | 0.29 | 697.63 | G300E | 2378691.96 | 18.66 | G300E | 722423.81 | 5.67
1686 | Story5 | B57 | 32 MPa RC Beam (25 cm x 25 cm) | Beam | 32MPa | Concrete Rectangular | 250 | 250 | 625 | 4562.5 | 0.29 | 697.63 | G300E | 2455928.57 | 19.27 | G300E | 746187.1 | 5.85
1687 | Story5 | B58 | 32 MPa RC Beam (25 cm x 25 cm) | Beam | 32MPa | Concrete Rectangular | 250 | 250 | 625 | 4562.5 | 0.29 | 697.63 | G300E | 2254200.89 | 17.69 | G300E | 722423.81 | 5.67
1688 | Story5 | B59 | 32 MPa RC Beam (25 cm x 25 cm) | Beam | 32MPa | Concrete Rectangular | 250 | 250 | 625 | 4562.5 | 0.29 | 697.63 | G300E | 2472549.11 | 19.4 | G300E | 769950.39 | 6.04
1689 | Story5 | B6 | 32 MPa RC Beam (25 cm x 25 cm) | Beam | 32MPa | Concrete Rectangular | 250 | 250 | 625 | 4562.5 | 0.29 | 697.63 | G300E | 1560375 | 12.24 | G300E | 651133.93 | 5.11
1690 | Story5 | B60 | 32 MPa RC Beam (25 cm x 25 cm) | Beam | 32MPa | Concrete Rectangular | 250 | 250 | 625 | 4562.5 | 0.29 | 697.63 | G300E | 1257620.54 | 9.87 | G300E | 651133.93 | 5.11
1691 | Story5 | B61 | 32 MPa RC Beam (25 cm x 25 cm) | Beam | 32MPa | Concrete Rectangular | 250 | 250 | 625 | 4562.5 | 0.29 | 697.63 | G300E | 2210857.14 | 17.35 | G300E | 651133.93 | 5.11
1692 | Story5 | B62 | 32 MPa RC Beam (25 cm x 25 cm) | Beam | 32MPa | Concrete Rectangular | 250 | 250 | 625 | 4562.5 | 0.29 | 697.63 | G300E | 2526973.21 | 19.83 | G300E | 714901.38 | 5.61
1693 | Story5 | B63 | 32 MPa RC Beam (25 cm x 25 cm) | Beam | 32MPa | Concrete Rectangular | 250 | 250 | 625 | 4562.5 | 0.29 | 697.63 | G300E | 2935642.86 | 23.03 | G300E | 746187.1 | 5.85
1694 | Story5 | B64 | 32 MPa RC Beam (25 cm x 25 cm) | Beam | 32MPa | Concrete Rectangular | 250 | 250 | 625 | 4562.5 | 0.29 | 697.63 | G300E | 2505790.18 | 19.66 | G300E | 676472.91 | 5.31
1695 | Story5 | B65 | 32 MPa RC Beam (25 cm x 25 cm) | Beam | 32MPa | Concrete Rectangular | 250 | 250 | 625 | 4562.5 | 0.29 | 697.63 | G300E | 2856450.89 | 22.41 | G300E | 769950.39 | 6.04
1696 | Story5 | B66 | 32 MPa RC Beam (25 cm x 25 cm) | Beam | 32MPa | Concrete Rectangular | 250 | 250 | 625 | 4562.5 | 0.29 | 697.63 | G300E | 2452669.64 | 19.24 | G300E | 701892.56 | 5.51
1697 | Story5 | B67 | 32 MPa RC Beam (25 cm x 25 cm) | Beam | 32MPa | Concrete Rectangular | 250 | 250 | 625 | 4562.5 | 0.29 | 697.63 | G300E | 2852866.07 | 22.38 | G300E | 746187.1 | 5.85
1698 | Story5 | B68 | 32 MPa RC Beam (25 cm x 25 cm) | Beam | 32MPa | Concrete Rectangular | 250 | 250 | 625 | 4562.5 | 0.29 | 697.63 | G300E | 2393683.04 | 18.78 | G300E | 698660.51 | 5.48
1699 | Story5 | B69 | 32 MPa RC Beam (25 cm x 25 cm) | Beam | 32MPa | Concrete Rectangular | 250 | 250 | 625 | 4562.5 | 0.29 | 697.63 | G300E | 2732285.71 | 21.44 | G300E | 769950.39 | 6.04
1700 | Story5 | B7 | 32 MPa RC Beam (25 cm x 25 cm) | Beam | 32MPa | Concrete Rectangular | 250 | 250 | 625 | 4562.5 | 0.29 | 697.63 | G300E | 2852866.07 | 22.38 | G300E | 746187.1 | 5.85
1701 | Story5 | B70 | 32 MPa RC Beam (25 cm x 25 cm) | Beam | 32MPa | Concrete Rectangular | 250 | 250 | 625 | 4562.5 | 0.29 | 697.63 | G300E | 2437352.68 | 19.12 | G300E | 722423.81 | 5.67
1702 | Story5 | B71 | 32 MPa RC Beam (25 cm x 25 cm) | Beam | 32MPa | Concrete Rectangular | 250 | 250 | 625 | 4562.5 | 0.29 | 697.63 | G300E | 2466683.04 | 19.35 | G300E | 746187.1 | 5.85
1703 | Story5 | B72 | 32 MPa RC Beam (25 cm x 25 cm) | Beam | 32MPa | Concrete Rectangular | 250 | 250 | 625 | 4562.5 | 0.29 | 697.63 | G300E | 2501553.57 | 19.63 | G300E | 722423.81 | 5.67
1704 | Story5 | B73 | 32 MPa RC Beam (25 cm x 25 cm) | Beam | 32MPa | Concrete Rectangular | 250 | 250 | 625 | 4562.5 | 0.29 | 697.63 | G300E | 2331111.61 | 18.29 | G300E | 746187.1 | 5.85
1705 | Story5 | B74 | 32 MPa RC Beam (25 cm x 25 cm) | Beam | 32MPa | Concrete Rectangular | 250 | 250 | 625 | 4562.5 | 0.29 | 697.63 | G300E | 2527299.11 | 19.83 | G300E | 746187.1 | 5.85
1706 | Story5 | B75 | 32 MPa RC Beam (25 cm x 25 cm) | Beam | 32MPa | Concrete Rectangular | 250 | 250 | 625 | 4562.5 | 0.29 | 697.63 | G300E | 1367120.54 | 10.73 | G300E | 674897.22 | 5.3
1707 | Story5 | B76 | 32 MPa RC Beam (25 cm x 25 cm) | Beam | 32MPa | Concrete Rectangular | 250 | 250 | 625 | 4562.5 | 0.29 | 697.63 | G300E | 1888875 | 14.82 | G300E | 651133.93 | 5.11
1708 | Story5 | B77 | 32 MPa RC Beam (25 cm x 25 cm) | Beam | 32MPa | Concrete Rectangular | 250 | 250 | 625 | 4562.5 | 0.29 | 697.63 | G300E | 1860522.32 | 14.6 | G300E | 651133.93 | 5.11
1709 | Story5 | B78 | 32 MPa RC Beam (25 cm x 25 cm) | Beam | 32MPa | Concrete Rectangular | 250 | 250 | 625 | 4562.5 | 0.29 | 697.63 | G300E | 1846183.04 | 14.49 | G300E | 651133.93 | 5.11
1710 | Story5 | B79 | 32 MPa RC Beam (25 cm x 25 cm) | Beam | 32MPa | Concrete Rectangular | 250 | 250 | 625 | 4562.5 | 0.29 | 697.63 | G300E | 1825651.79 | 14.32 | G300E | 651133.93 | 5.11
1711 | Story5 | B8 | 32 MPa RC Beam (25 cm x 25 cm) | Beam | 32MPa | Concrete Rectangular | 250 | 250 | 625 | 4562.5 | 0.29 | 697.63 | G300E | 1602741.07 | 12.58 | G300E | 651133.93 | 5.11
1712 | Story5 | B80 | 32 MPa RC Beam (25 cm x 25 cm) | Beam | 32MPa | Concrete Rectangular | 250 | 250 | 625 | 4562.5 | 0.29 | 697.63 | G300E | 1846183.04 | 14.49 | G300E | 651133.93 | 5.11
1713 | Story5 | B81 | 32 MPa RC Beam (25 cm x 25 cm) | Beam | 32MPa | Concrete Rectangular | 250 | 250 | 625 | 4562.5 | 0.29 | 697.63 | G300E | 1860848.21 | 14.6 | G300E | 651133.93 | 5.11
1714 | Story5 | B82 | 32 MPa RC Beam (25 cm x 25 cm) | Beam | 32MPa | Concrete Rectangular | 250 | 250 | 625 | 4562.5 | 0.29 | 697.63 | G300E | 1888875 | 14.82 | G300E | 651133.93 | 5.11
1715 | Story5 | B9 | 32 MPa RC Beam (25 cm x 25 cm) | Beam | 32MPa | Concrete Rectangular | 250 | 250 | 625 | 4562.5 | 0.29 | 697.63 | G300E | 2734566.96 | 21.46 | G300E | 769950.39 | 6.04
1716 | Story6 | B1 | 32 MPa RC Beam (25 cm x 25 cm) | Beam | 32MPa | Concrete Rectangular | 250 | 250 | 625 | 4562.5 | 0.29 | 697.63 | G300E | 2227151.79 | 17.48 | G300E | 651133.93 | 5.11
1717 | Story6 | B10 | 32 MPa RC Beam (25 cm x 25 cm) | Beam | 32MPa | Concrete Rectangular | 250 | 250 | 625 | 4562.5 | 0.29 | 697.63 | G300E | 1630767.86 | 12.8 | G300E | 651133.93 | 5.11
1718 | Story6 | B11 | 32 MPa RC Beam (25 cm x 25 cm) | Beam | 32MPa | Concrete Rectangular | 250 | 250 | 625 | 4562.5 | 0.29 | 697.63 | G300E | 2550763.39 | 20.01 | G300E | 746187.1 | 5.85
1719 | Story6 | B12 | 32 MPa RC Beam (25 cm x 25 cm) | Beam | 32MPa | Concrete Rectangular | 250 | 250 | 625 | 4562.5 | 0.29 | 697.63 | G300E | 1649017.86 | 12.94 | G300E | 651133.93 | 5.11
1720 | Story6 | B13 | 32 MPa RC Beam (25 cm x 25 cm) | Beam | 32MPa | Concrete Rectangular | 250 | 250 | 625 | 4562.5 | 0.29 | 697.63 | G300E | 2349035.71 | 18.43 | G300E | 746187.1 | 5.85
1721 | Story6 | B14 | 32 MPa RC Beam (25 cm x 25 cm) | Beam | 32MPa | Concrete Rectangular | 250 | 250 | 625 | 4562.5 | 0.29 | 697.63 | G300E | 1615125 | 12.67 | G300E | 674897.22 | 5.3
1722 | Story6 | B15 | 32 MPa RC Beam (25 cm x 25 cm) | Beam | 32MPa | Concrete Rectangular | 250 | 250 | 625 | 4562.5 | 0.29 | 697.63 | G300E | 1494218.75 | 11.72 | G300E | 674897.22 | 5.3
1723 | Story6 | B16 | 32 MPa RC Beam (25 cm x 25 cm) | Beam | 32MPa | Concrete Rectangular | 250 | 250 | 625 | 4562.5 | 0.29 | 697.63 | G300E | 2190325.89 | 17.19 | G300E | 651133.93 | 5.11
1724 | Story6 | B17 | 32 MPa RC Beam (25 cm x 25 cm) | Beam | 32MPa | Concrete Rectangular | 250 | 250 | 625 | 4562.5 | 0.29 | 697.63 | G300E | 2294611.61 | 18 | G300E | 689807.63 | 5.41
1725 | Story6 | B18 | 32 MPa RC Beam (25 cm x 25 cm) | Beam | 32MPa | Concrete Rectangular | 250 | 250 | 625 | 4562.5 | 0.29 | 697.63 | G300E | 2870464.29 | 22.52 | G300E | 746187.1 | 5.85
1726 | Story6 | B19 | 32 MPa RC Beam (25 cm x 25 cm) | Beam | 32MPa | Concrete Rectangular | 250 | 250 | 625 | 4562.5 | 0.29 | 697.63 | G300E | 2133620.54 | 16.74 | G300E | 669629.16 | 5.25
1727 | Story6 | B2 | 32 MPa RC Beam (25 cm x 25 cm) | Beam | 32MPa | Concrete Rectangular | 250 | 250 | 625 | 4562.5 | 0.29 | 697.63 | G300E | 1615125 | 12.67 | G300E | 674897.22 | 5.3
1728 | Story6 | B20 | 32 MPa RC Beam (25 cm x 25 cm) | Beam | 32MPa | Concrete Rectangular | 250 | 250 | 625 | 4562.5 | 0.29 | 697.63 | G300E | 2789642.86 | 21.89 | G300E | 746187.1 | 5.85
1729 | Story6 | B21 | 32 MPa RC Beam (25 cm x 25 cm) | Beam | 32MPa | Concrete Rectangular | 250 | 250 | 625 | 4562.5 | 0.29 | 697.63 | G300E | 2277991.07 | 17.87 | G300E | 696352.38 | 5.46
1730 | Story6 | B22 | 32 MPa RC Beam (25 cm x 25 cm) | Beam | 32MPa | Concrete Rectangular | 250 | 250 | 625 | 4800 | 0.3 | 733.94 | G300E | 3276800 | 25.71 | G300E | 839254.4 | 6.59
1731 | Story6 | B23 | 32 MPa RC Beam (25 cm x 25 cm) | Beam | 32MPa | Concrete Rectangular | 250 | 250 | 625 | 4562.5 | 0.29 | 697.63 | G300E | 1968392.86 | 15.44 | G300E | 698660.51 | 5.48
1732 | Story6 | B24 | 32 MPa RC Beam (25 cm x 25 cm) | Beam | 32MPa | Concrete Rectangular | 250 | 250 | 625 | 4800 | 0.3 | 733.94 | G300E | 3199360 | 25.1 | G300E | 839254.4 | 6.59
1733 | Story6 | B25 | 32 MPa RC Beam (25 cm x 25 cm) | Beam | 32MPa | Concrete Rectangular | 250 | 250 | 625 | 4562.5 | 0.29 | 697.63 | G300E | 2277991.07 | 17.87 | G300E | 722423.81 | 5.67
1734 | Story6 | B26 | 32 MPa RC Beam (25 cm x 25 cm) | Beam | 32MPa | Concrete Rectangular | 250 | 250 | 625 | 4562.5 | 0.29 | 697.63 | G300E | 2485584.82 | 19.5 | G300E | 722423.81 | 5.67
1735 | Story6 | B27 | 32 MPa RC Beam (25 cm x 25 cm) | Beam | 32MPa | Concrete Rectangular | 250 | 250 | 625 | 4562.5 | 0.29 | 697.63 | G300E | 2133620.54 | 16.74 | G300E | 722423.81 | 5.67
1736 | Story6 | B28 | 32 MPa RC Beam (25 cm x 25 cm) | Beam | 32MPa | Concrete Rectangular | 250 | 250 | 625 | 4562.5 | 0.29 | 697.63 | G300E | 2338281.25 | 18.35 | G300E | 722423.81 | 5.67
1737 | Story6 | B29 | 32 MPa RC Beam (25 cm x 25 cm) | Beam | 32MPa | Concrete Rectangular | 250 | 250 | 625 | 4562.5 | 0.29 | 697.63 | G300E | 2294611.61 | 18 | G300E | 746187.1 | 5.85
1738 | Story6 | B3 | 32 MPa RC Beam (25 cm x 25 cm) | Beam | 32MPa | Concrete Rectangular | 250 | 250 | 625 | 4562.5 | 0.29 | 697.63 | G300E | 2951611.61 | 23.16 | G300E | 746187.1 | 5.85
1739 | Story6 | B30 | 32 MPa RC Beam (25 cm x 25 cm) | Beam | 32MPa | Concrete Rectangular | 250 | 250 | 625 | 4562.5 | 0.29 | 697.63 | G300E | 1625553.57 | 12.75 | G300E | 651133.93 | 5.11
1740 | Story6 | B31 | 32 MPa RC Beam (25 cm x 25 cm) | Beam | 32MPa | Concrete Rectangular | 250 | 250 | 625 | 4562.5 | 0.29 | 697.63 | G300E | 2164580.36 | 16.98 | G300E | 651133.93 | 5.11
1741 | Story6 | B32 | 32 MPa RC Beam (25 cm x 25 cm) | Beam | 32MPa | Concrete Rectangular | 250 | 250 | 625 | 4562.5 | 0.29 | 697.63 | G300E | 2345776.79 | 18.41 | G300E | 720414.68 | 5.65
1742 | Story6 | B33 | 32 MPa RC Beam (25 cm x 25 cm) | Beam | 32MPa | Concrete Rectangular | 250 | 250 | 625 | 4562.5 | 0.29 | 697.63 | G300E | 2686008.93 | 21.08 | G300E | 746187.1 | 5.85
1743 | Story6 | B34 | 32 MPa RC Beam (25 cm x 25 cm) | Beam | 32MPa | Concrete Rectangular | 250 | 250 | 625 | 4562.5 | 0.29 | 697.63 | G300E | 2279620.54 | 17.89 | G300E | 746187.1 | 5.85
1744 | Story6 | B35 | 32 MPa RC Beam (25 cm x 25 cm) | Beam | 32MPa | Concrete Rectangular | 250 | 250 | 625 | 4562.5 | 0.29 | 697.63 | G300E | 2493732.14 | 19.57 | G300E | 746187.1 | 5.85
1745 | Story6 | B36 | 32 MPa RC Beam (25 cm x 25 cm) | Beam | 32MPa | Concrete Rectangular | 250 | 250 | 625 | 4800 | 0.3 | 733.94 | G300E | 2886080 | 22.65 | G300E | 815920.8 | 6.4
1746 | Story6 | B4 | 32 MPa RC Beam (25 cm x 25 cm) | Beam | 32MPa | Concrete Rectangular | 250 | 250 | 625 | 4562.5 | 0.29 | 697.63 | G300E | 1649017.86 | 12.94 | G300E | 651133.93 | 5.11
1747 | Story6 | B40 | 32 MPa RC Beam (25 cm x 25 cm) | Beam | 32MPa | Concrete Rectangular | 250 | 250 | 625 | 4562.5 | 0.29 | 697.63 | G300E | 2743279.17 | 21.52 | G300E | 775549.72 | 6.09
1748 | Story6 | B41 | 32 MPa RC Beam (25 cm x 25 cm) | Beam | 32MPa | Concrete Rectangular | 250 | 250 | 625 | 4562.5 | 0.29 | 697.63 | G300E | 2210205.36 | 17.34 | G300E | 698660.51 | 5.48
1749 | Story6 | B42 | 32 MPa RC Beam (25 cm x 25 cm) | Beam | 32MPa | Concrete Rectangular | 250 | 250 | 625 | 4562.5 | 0.29 | 697.63 | G300E | 2279620.54 | 17.89 | G300E | 746187.1 | 5.85
1750 | Story6 | B43 | 32 MPa RC Beam (25 cm x 25 cm) | Beam | 32MPa | Concrete Rectangular | 250 | 250 | 625 | 4562.5 | 0.29 | 697.63 | G300E | 2071375 | 16.25 | G300E | 746187.1 | 5.85
1751 | Story6 | B44 | 32 MPa RC Beam (25 cm x 25 cm) | Beam | 32MPa | Concrete Rectangular | 250 | 250 | 625 | 4562.5 | 0.29 | 697.63 | G300E | 2345776.79 | 18.41 | G300E | 769950.39 | 6.04
1752 | Story6 | B45 | 32 MPa RC Beam (25 cm x 25 cm) | Beam | 32MPa | Concrete Rectangular | 250 | 250 | 625 | 4562.5 | 0.29 | 697.63 | G300E | 1602089.29 | 12.57 | G300E | 651133.93 | 5.11
1753 | Story6 | B46 | 32 MPa RC Beam (25 cm x 25 cm) | Beam | 32MPa | Concrete Rectangular | 250 | 250 | 625 | 4562.5 | 0.29 | 697.63 | G300E | 2190651.79 | 17.19 | G300E | 651133.93 | 5.11
1754 | Story6 | B47 | 32 MPa RC Beam (25 cm x 25 cm) | Beam | 32MPa | Concrete Rectangular | 250 | 250 | 625 | 4562.5 | 0.29 | 697.63 | G300E | 2485910.71 | 19.51 | G300E | 744530.75 | 5.84
1755 | Story6 | B48 | 32 MPa RC Beam (25 cm x 25 cm) | Beam | 32MPa | Concrete Rectangular | 250 | 250 | 625 | 4562.5 | 0.29 | 697.63 | G300E | 2869812.5 | 22.52 | G300E | 746187.1 | 5.85
1756 | Story6 | B49 | 32 MPa RC Beam (25 cm x 25 cm) | Beam | 32MPa | Concrete Rectangular | 250 | 250 | 625 | 4562.5 | 0.29 | 697.63 | G300E | 2482000 | 19.47 | G300E | 746187.1 | 5.85
1757 | Story6 | B5 | 32 MPa RC Beam (25 cm x 25 cm) | Beam | 32MPa | Concrete Rectangular | 250 | 250 | 625 | 4562.5 | 0.29 | 697.63 | G300E | 2870138.39 | 22.52 | G300E | 746187.1 | 5.85
1758 | Story6 | B50 | 32 MPa RC Beam (25 cm x 25 cm) | Beam | 32MPa | Concrete Rectangular | 250 | 250 | 625 | 4562.5 | 0.29 | 697.63 | G300E | 2789642.86 | 21.89 | G300E | 746187.1 | 5.85
1759 | Story6 | B51 | 32 MPa RC Beam (25 cm x 25 cm) | Beam | 32MPa | Concrete Rectangular | 250 | 250 | 625 | 4800 | 0.3 | 733.94 | G300E | 2911040 | 22.84 | G300E | 815920.8 | 6.4
1760 | Story6 | B52 | 32 MPa RC Beam (25 cm x 25 cm) | Beam | 32MPa | Concrete Rectangular | 250 | 250 | 625 | 4562.5 | 0.29 | 697.63 | G300E | 3114362.5 | 24.44 | G300E | 797728.79 | 6.26
1761 | Story6 | B54 | 32 MPa RC Beam (25 cm x 25 cm) | Beam | 32MPa | Concrete Rectangular | 250 | 250 | 625 | 4562.5 | 0.29 | 697.63 | G300E | 3001516.67 | 23.55 | G300E | 797728.79 | 6.26
1762 | Story6 | B55 | 32 MPa RC Beam (25 cm x 25 cm) | Beam | 32MPa | Concrete Rectangular | 250 | 250 | 625 | 4562.5 | 0.29 | 697.63 | G300E | 2788904.17 | 21.88 | G300E | 775549.72 | 6.09
1763 | Story6 | B56 | 32 MPa RC Beam (25 cm x 25 cm) | Beam | 32MPa | Concrete Rectangular | 250 | 250 | 625 | 4562.5 | 0.29 | 697.63 | G300E | 2461142.86 | 19.31 | G300E | 722423.81 | 5.67
1764 | Story6 | B57 | 32 MPa RC Beam (25 cm x 25 cm) | Beam | 32MPa | Concrete Rectangular | 250 | 250 | 625 | 4562.5 | 0.29 | 697.63 | G300E | 2481022.32 | 19.47 | G300E | 746187.1 | 5.85
1765 | Story6 | B58 | 32 MPa RC Beam (25 cm x 25 cm) | Beam | 32MPa | Concrete Rectangular | 250 | 250 | 625 | 4562.5 | 0.29 | 697.63 | G300E | 2337955.36 | 18.34 | G300E | 722423.81 | 5.67
1766 | Story6 | B59 | 32 MPa RC Beam (25 cm x 25 cm) | Beam | 32MPa | Concrete Rectangular | 250 | 250 | 625 | 4562.5 | 0.29 | 697.63 | G300E | 2485910.71 | 19.51 | G300E | 769950.39 | 6.04
1767 | Story6 | B6 | 32 MPa RC Beam (25 cm x 25 cm) | Beam | 32MPa | Concrete Rectangular | 250 | 250 | 625 | 4562.5 | 0.29 | 697.63 | G300E | 1630767.86 | 12.8 | G300E | 651133.93 | 5.11
1768 | Story6 | B60 | 32 MPa RC Beam (25 cm x 25 cm) | Beam | 32MPa | Concrete Rectangular | 250 | 250 | 625 | 4562.5 | 0.29 | 697.63 | G300E | 1625227.68 | 12.75 | G300E | 651133.93 | 5.11
1769 | Story6 | B61 | 32 MPa RC Beam (25 cm x 25 cm) | Beam | 32MPa | Concrete Rectangular | 250 | 250 | 625 | 4562.5 | 0.29 | 697.63 | G300E | 2227151.79 | 17.48 | G300E | 651133.93 | 5.11
1770 | Story6 | B62 | 32 MPa RC Beam (25 cm x 25 cm) | Beam | 32MPa | Concrete Rectangular | 250 | 250 | 625 | 4562.5 | 0.29 | 697.63 | G300E | 2529580.36 | 19.85 | G300E | 711968.35 | 5.59
1771 | Story6 | B63 | 32 MPa RC Beam (25 cm x 25 cm) | Beam | 32MPa | Concrete Rectangular | 250 | 250 | 625 | 4562.5 | 0.29 | 697.63 | G300E | 2951611.61 | 23.16 | G300E | 746187.1 | 5.85
1772 | Story6 | B64 | 32 MPa RC Beam (25 cm x 25 cm) | Beam | 32MPa | Concrete Rectangular | 250 | 250 | 625 | 4562.5 | 0.29 | 697.63 | G300E | 2506116.07 | 19.66 | G300E | 669629.16 | 5.25
1773 | Story6 | B65 | 32 MPa RC Beam (25 cm x 25 cm) | Beam | 32MPa | Concrete Rectangular | 250 | 250 | 625 | 4562.5 | 0.29 | 697.63 | G300E | 2870138.39 | 22.52 | G300E | 746187.1 | 5.85
1774 | Story6 | B66 | 32 MPa RC Beam (25 cm x 25 cm) | Beam | 32MPa | Concrete Rectangular | 250 | 250 | 625 | 4562.5 | 0.29 | 697.63 | G300E | 2453647.32 | 19.25 | G300E | 696352.38 | 5.46
1775 | Story6 | B67 | 32 MPa RC Beam (25 cm x 25 cm) | Beam | 32MPa | Concrete Rectangular | 250 | 250 | 625 | 4562.5 | 0.29 | 697.63 | G300E | 2877959.82 | 22.58 | G300E | 746187.1 | 5.85
1776 | Story6 | B68 | 32 MPa RC Beam (25 cm x 25 cm) | Beam | 32MPa | Concrete Rectangular | 250 | 250 | 625 | 4562.5 | 0.29 | 697.63 | G300E | 2388142.86 | 18.74 | G300E | 698660.51 | 5.48
1777 | Story6 | B69 | 32 MPa RC Beam (25 cm x 25 cm) | Beam | 32MPa | Concrete Rectangular | 250 | 250 | 625 | 4562.5 | 0.29 | 697.63 | G300E | 2820602.68 | 22.13 | G300E | 769950.39 | 6.04
1778 | Story6 | B7 | 32 MPa RC Beam (25 cm x 25 cm) | Beam | 32MPa | Concrete Rectangular | 250 | 250 | 625 | 4562.5 | 0.29 | 697.63 | G300E | 2877959.82 | 22.58 | G300E | 746187.1 | 5.85
1779 | Story6 | B70 | 32 MPa RC Beam (25 cm x 25 cm) | Beam | 32MPa | Concrete Rectangular | 250 | 250 | 625 | 4562.5 | 0.29 | 697.63 | G300E | 2438982.14 | 19.14 | G300E | 722423.81 | 5.67
1780 | Story6 | B71 | 32 MPa RC Beam (25 cm x 25 cm) | Beam | 32MPa | Concrete Rectangular | 250 | 250 | 625 | 4562.5 | 0.29 | 697.63 | G300E | 2548156.25 | 19.99 | G300E | 746187.1 | 5.85
1781 | Story6 | B72 | 32 MPa RC Beam (25 cm x 25 cm) | Beam | 32MPa | Concrete Rectangular | 250 | 250 | 625 | 4562.5 | 0.29 | 697.63 | G300E | 2501879.46 | 19.63 | G300E | 722423.81 | 5.67
1782 | Story6 | B73 | 32 MPa RC Beam (25 cm x 25 cm) | Beam | 32MPa | Concrete Rectangular | 250 | 250 | 625 | 4562.5 | 0.29 | 697.63 | G300E | 2349035.71 | 18.43 | G300E | 746187.1 | 5.85
1783 | Story6 | B74 | 32 MPa RC Beam (25 cm x 25 cm) | Beam | 32MPa | Concrete Rectangular | 250 | 250 | 625 | 4562.5 | 0.29 | 697.63 | G300E | 2529580.36 | 19.85 | G300E | 746187.1 | 5.85
1784 | Story6 | B75 | 32 MPa RC Beam (25 cm x 25 cm) | Beam | 32MPa | Concrete Rectangular | 250 | 250 | 625 | 4562.5 | 0.29 | 697.63 | G300E | 1494218.75 | 11.72 | G300E | 674897.22 | 5.3
1785 | Story6 | B76 | 32 MPa RC Beam (25 cm x 25 cm) | Beam | 32MPa | Concrete Rectangular | 250 | 250 | 625 | 4562.5 | 0.29 | 697.63 | G300E | 1900607.14 | 14.91 | G300E | 651133.93 | 5.11
1786 | Story6 | B77 | 32 MPa RC Beam (25 cm x 25 cm) | Beam | 32MPa | Concrete Rectangular | 250 | 250 | 625 | 4562.5 | 0.29 | 697.63 | G300E | 1874209.82 | 14.71 | G300E | 651133.93 | 5.11
1787 | Story6 | B78 | 32 MPa RC Beam (25 cm x 25 cm) | Beam | 32MPa | Concrete Rectangular | 250 | 250 | 625 | 4562.5 | 0.29 | 697.63 | G300E | 1856285.71 | 14.57 | G300E | 651133.93 | 5.11
1788 | Story6 | B79 | 32 MPa RC Beam (25 cm x 25 cm) | Beam | 32MPa | Concrete Rectangular | 250 | 250 | 625 | 4562.5 | 0.29 | 697.63 | G300E | 1831191.96 | 14.37 | G300E | 651133.93 | 5.11
1789 | Story6 | B8 | 32 MPa RC Beam (25 cm x 25 cm) | Beam | 32MPa | Concrete Rectangular | 250 | 250 | 625 | 4562.5 | 0.29 | 697.63 | G300E | 1608607.14 | 12.62 | G300E | 651133.93 | 5.11
1790 | Story6 | B80 | 32 MPa RC Beam (25 cm x 25 cm) | Beam | 32MPa | Concrete Rectangular | 250 | 250 | 625 | 4562.5 | 0.29 | 697.63 | G300E | 1855959.82 | 14.56 | G300E | 651133.93 | 5.11
1791 | Story6 | B81 | 32 MPa RC Beam (25 cm x 25 cm) | Beam | 32MPa | Concrete Rectangular | 250 | 250 | 625 | 4562.5 | 0.29 | 697.63 | G300E | 1874209.82 | 14.71 | G300E | 651133.93 | 5.11
1792 | Story6 | B82 | 32 MPa RC Beam (25 cm x 25 cm) | Beam | 32MPa | Concrete Rectangular | 250 | 250 | 625 | 4562.5 | 0.29 | 697.63 | G300E | 1900607.14 | 14.91 | G300E | 651133.93 | 5.11
1793 | Story6 | B9 | 32 MPa RC Beam (25 cm x 25 cm) | Beam | 32MPa | Concrete Rectangular | 250 | 250 | 625 | 4562.5 | 0.29 | 697.63 | G300E | 2822883.93 | 22.15 | G300E | 769950.39 | 6.04
1794 | Story7 | B1 | 32 MPa RC Beam (25 cm x 25 cm) | Beam | 32MPa | Concrete Rectangular | 250 | 250 | 625 | 4575 | 0.29 | 699.54 | G300E | 2243710.71 | 17.6 | G300E | 652917.86 | 5.12
1795 | Story7 | B10 | 32 MPa RC Beam (25 cm x 25 cm) | Beam | 32MPa | Concrete Rectangular | 250 | 250 | 625 | 4575 | 0.29 | 699.54 | G300E | 1652228.57 | 12.96 | G300E | 652917.86 | 5.12
1796 | Story7 | B11 | 32 MPa RC Beam (25 cm x 25 cm) | Beam | 32MPa | Concrete Rectangular | 250 | 250 | 625 | 4575 | 0.29 | 699.54 | G300E | 2594025 | 20.35 | G300E | 748231.45 | 5.87
1797 | Story7 | B12 | 32 MPa RC Beam (25 cm x 25 cm) | Beam | 32MPa | Concrete Rectangular | 250 | 250 | 625 | 4575 | 0.29 | 699.54 | G300E | 1675103.57 | 13.14 | G300E | 652917.86 | 5.12
1798 | Story7 | B13 | 32 MPa RC Beam (25 cm x 25 cm) | Beam | 32MPa | Concrete Rectangular | 250 | 250 | 625 | 4575 | 0.29 | 699.54 | G300E | 2395339.29 | 18.79 | G300E | 748231.45 | 5.87
1799 | Story7 | B14 | 32 MPa RC Beam (25 cm x 25 cm) | Beam | 32MPa | Concrete Rectangular | 250 | 250 | 625 | 4575 | 0.29 | 699.54 | G300E | 1638503.57 | 12.86 | G300E | 652917.86 | 5.12
1800 | Story7 | B15 | 32 MPa RC Beam (25 cm x 25 cm) | Beam | 32MPa | Concrete Rectangular | 250 | 250 | 625 | 4575 | 0.29 | 699.54 | G300E | 1519553.57 | 11.92 | G300E | 676746.25 | 5.31
1801 | Story7 | B16 | 32 MPa RC Beam (25 cm x 25 cm) | Beam | 32MPa | Concrete Rectangular | 250 | 250 | 625 | 4575 | 0.29 | 699.54 | G300E | 2205803.57 | 17.31 | G300E | 652917.86 | 5.12
1802 | Story7 | B17 | 32 MPa RC Beam (25 cm x 25 cm) | Beam | 32MPa | Concrete Rectangular | 250 | 250 | 625 | 4575 | 0.29 | 699.54 | G300E | 2266585.71 | 17.78 | G300E | 693985.02 | 5.45
1803 | Story7 | B18 | 32 MPa RC Beam (25 cm x 25 cm) | Beam | 32MPa | Concrete Rectangular | 250 | 250 | 625 | 4575 | 0.29 | 699.54 | G300E | 2907085.71 | 22.81 | G300E | 748231.45 | 5.87
1804 | Story7 | B19 | 32 MPa RC Beam (25 cm x 25 cm) | Beam | 32MPa | Concrete Rectangular | 250 | 250 | 625 | 4575 | 0.29 | 699.54 | G300E | 2211685.71 | 17.35 | G300E | 673424.48 | 5.28
1805 | Story7 | B2 | 32 MPa RC Beam (25 cm x 25 cm) | Beam | 32MPa | Concrete Rectangular | 250 | 250 | 625 | 4575 | 0.29 | 699.54 | G300E | 1638503.57 | 12.86 | G300E | 652917.86 | 5.12
1806 | Story7 | B20 | 32 MPa RC Beam (25 cm x 25 cm) | Beam | 32MPa | Concrete Rectangular | 250 | 250 | 625 | 4575 | 0.29 | 699.54 | G300E | 2831925 | 22.22 | G300E | 748231.45 | 5.87
1807 | Story7 | B21 | 32 MPa RC Beam (25 cm x 25 cm) | Beam | 32MPa | Concrete Rectangular | 250 | 250 | 625 | 4575 | 0.29 | 699.54 | G300E | 2304492.86 | 18.08 | G300E | 700547.69 | 5.5
1808 | Story7 | B22 | 32 MPa RC Beam (25 cm x 25 cm) | Beam | 32MPa | Concrete Rectangular | 250 | 250 | 625 | 4800 | 0.3 | 733.94 | G300E | 3321920 | 26.07 | G300E | 839254.4 | 6.59
1809 | Story7 | B23 | 32 MPa RC Beam (25 cm x 25 cm) | Beam | 32MPa | Concrete Rectangular | 250 | 250 | 625 | 4575 | 0.29 | 699.54 | G300E | 1981628.57 | 15.55 | G300E | 700574.65 | 5.5
1810 | Story7 | B24 | 32 MPa RC Beam (25 cm x 25 cm) | Beam | 32MPa | Concrete Rectangular | 250 | 250 | 625 | 4800 | 0.3 | 733.94 | G300E | 3245440 | 25.46 | G300E | 839254.4 | 6.59
1811 | Story7 | B25 | 32 MPa RC Beam (25 cm x 25 cm) | Beam | 32MPa | Concrete Rectangular | 250 | 250 | 625 | 4575 | 0.29 | 699.54 | G300E | 2304492.86 | 18.08 | G300E | 724403.05 | 5.68
1812 | Story7 | B26 | 32 MPa RC Beam (25 cm x 25 cm) | Beam | 32MPa | Concrete Rectangular | 250 | 250 | 625 | 4575 | 0.29 | 699.54 | G300E | 2526707.14 | 19.83 | G300E | 724403.05 | 5.68
1813 | Story7 | B27 | 32 MPa RC Beam (25 cm x 25 cm) | Beam | 32MPa | Concrete Rectangular | 250 | 250 | 625 | 4575 | 0.29 | 699.54 | G300E | 2211685.71 | 17.35 | G300E | 724403.05 | 5.68
1814 | Story7 | B28 | 32 MPa RC Beam (25 cm x 25 cm) | Beam | 32MPa | Concrete Rectangular | 250 | 250 | 625 | 4575 | 0.29 | 699.54 | G300E | 2381614.29 | 18.69 | G300E | 724403.05 | 5.68
1815 | Story7 | B29 | 32 MPa RC Beam (25 cm x 25 cm) | Beam | 32MPa | Concrete Rectangular | 250 | 250 | 625 | 4575 | 0.29 | 699.54 | G300E | 2266258.93 | 17.78 | G300E | 748231.45 | 5.87
1816 | Story7 | B3 | 32 MPa RC Beam (25 cm x 25 cm) | Beam | 32MPa | Concrete Rectangular | 250 | 250 | 625 | 4575 | 0.29 | 699.54 | G300E | 2981919.64 | 23.4 | G300E | 772059.84 | 6.06
1817 | Story7 | B30 | 32 MPa RC Beam (25 cm x 25 cm) | Beam | 32MPa | Concrete Rectangular | 250 | 250 | 625 | 4575 | 0.29 | 699.54 | G300E | 1650267.86 | 12.95 | G300E | 652917.86 | 5.12
1818 | Story7 | B31 | 32 MPa RC Beam (25 cm x 25 cm) | Beam | 32MPa | Concrete Rectangular | 250 | 250 | 625 | 4575 | 0.29 | 699.54 | G300E | 2175412.5 | 17.07 | G300E | 652917.86 | 5.12
1819 | Story7 | B32 | 32 MPa RC Beam (25 cm x 25 cm) | Beam | 32MPa | Concrete Rectangular | 250 | 250 | 625 | 4575 | 0.29 | 699.54 | G300E | 2384228.57 | 18.71 | G300E | 725329.49 | 5.69
1820 | Story7 | B33 | 32 MPa RC Beam (25 cm x 25 cm) | Beam | 32MPa | Concrete Rectangular | 250 | 250 | 625 | 4575 | 0.29 | 699.54 | G300E | 2698923.21 | 21.18 | G300E | 748231.45 | 5.87
1821 | Story7 | B34 | 32 MPa RC Beam (25 cm x 25 cm) | Beam | 32MPa | Concrete Rectangular | 250 | 250 | 625 | 4575 | 0.29 | 699.54 | G300E | 2325407.14 | 18.25 | G300E | 748231.45 | 5.87
1822 | Story7 | B35 | 32 MPa RC Beam (25 cm x 25 cm) | Beam | 32MPa | Concrete Rectangular | 250 | 250 | 625 | 4575 | 0.29 | 699.54 | G300E | 2498276.79 | 19.6 | G300E | 748231.45 | 5.87
1823 | Story7 | B36 | 32 MPa RC Beam (25 cm x 25 cm) | Beam | 32MPa | Concrete Rectangular | 250 | 250 | 625 | 4800 | 0.3 | 733.94 | G300E | 2916160 | 22.88 | G300E | 815920.8 | 6.4
1824 | Story7 | B4 | 32 MPa RC Beam (25 cm x 25 cm) | Beam | 32MPa | Concrete Rectangular | 250 | 250 | 625 | 4575 | 0.29 | 699.54 | G300E | 1675103.57 | 13.14 | G300E | 652917.86 | 5.12
1825 | Story7 | B40 | 32 MPa RC Beam (25 cm x 25 cm) | Beam | 32MPa | Concrete Rectangular | 250 | 250 | 625 | 4575 | 0.29 | 699.54 | G300E | 2778550 | 21.8 | G300E | 777674.51 | 6.1
1826 | Story7 | B41 | 32 MPa RC Beam (25 cm x 25 cm) | Beam | 32MPa | Concrete Rectangular | 250 | 250 | 625 | 4575 | 0.29 | 699.54 | G300E | 2223776.79 | 17.45 | G300E | 700574.65 | 5.5
1827 | Story7 | B42 | 32 MPa RC Beam (25 cm x 25 cm) | Beam | 32MPa | Concrete Rectangular | 250 | 250 | 625 | 4575 | 0.29 | 699.54 | G300E | 2325407.14 | 18.25 | G300E | 748231.45 | 5.87
1828 | Story7 | B43 | 32 MPa RC Beam (25 cm x 25 cm) | Beam | 32MPa | Concrete Rectangular | 250 | 250 | 625 | 4575 | 0.29 | 699.54 | G300E | 2335210.71 | 18.32 | G300E | 748231.45 | 5.87
1829 | Story7 | B44 | 32 MPa RC Beam (25 cm x 25 cm) | Beam | 32MPa | Concrete Rectangular | 250 | 250 | 625 | 4575 | 0.29 | 699.54 | G300E | 2384228.57 | 18.71 | G300E | 772059.84 | 6.06
1830 | Story7 | B45 | 32 MPa RC Beam (25 cm x 25 cm) | Beam | 32MPa | Concrete Rectangular | 250 | 250 | 625 | 4575 | 0.29 | 699.54 | G300E | 1620530.36 | 12.72 | G300E | 652917.86 | 5.12
1831 | Story7 | B46 | 32 MPa RC Beam (25 cm x 25 cm) | Beam | 32MPa | Concrete Rectangular | 250 | 250 | 625 | 4575 | 0.29 | 699.54 | G300E | 2205476.79 | 17.3 | G300E | 652917.86 | 5.12
1832 | Story7 | B47 | 32 MPa RC Beam (25 cm x 25 cm) | Beam | 32MPa | Concrete Rectangular | 250 | 250 | 625 | 4575 | 0.29 | 699.54 | G300E | 2523439.29 | 19.8 | G300E | 749511.63 | 5.88
1833 | Story7 | B48 | 32 MPa RC Beam (25 cm x 25 cm) | Beam | 32MPa | Concrete Rectangular | 250 | 250 | 625 | 4575 | 0.29 | 699.54 | G300E | 2907085.71 | 22.81 | G300E | 748231.45 | 5.87
1834 | Story7 | B49 | 32 MPa RC Beam (25 cm x 25 cm) | Beam | 32MPa | Concrete Rectangular | 250 | 250 | 625 | 4575 | 0.29 | 699.54 | G300E | 2526053.57 | 19.82 | G300E | 748231.45 | 5.87
1835 | Story7 | B5 | 32 MPa RC Beam (25 cm x 25 cm) | Beam | 32MPa | Concrete Rectangular | 250 | 250 | 625 | 4575 | 0.29 | 699.54 | G300E | 2902837.5 | 22.78 | G300E | 748231.45 | 5.87
1836 | Story7 | B50 | 32 MPa RC Beam (25 cm x 25 cm) | Beam | 32MPa | Concrete Rectangular | 250 | 250 | 625 | 4575 | 0.29 | 699.54 | G300E | 2831925 | 22.22 | G300E | 748231.45 | 5.87
1837 | Story7 | B51 | 32 MPa RC Beam (25 cm x 25 cm) | Beam | 32MPa | Concrete Rectangular | 250 | 250 | 625 | 4800 | 0.3 | 733.94 | G300E | 2941760 | 23.08 | G300E | 815920.8 | 6.4
1838 | Story7 | B52 | 32 MPa RC Beam (25 cm x 25 cm) | Beam | 32MPa | Concrete Rectangular | 250 | 250 | 625 | 4575 | 0.29 | 699.54 | G300E | 3166205 | 24.84 | G300E | 799914.35 | 6.28
1839 | Story7 | B54 | 32 MPa RC Beam (25 cm x 25 cm) | Beam | 32MPa | Concrete Rectangular | 250 | 250 | 625 | 4575 | 0.29 | 699.54 | G300E | 3054575 | 23.97 | G300E | 799914.35 | 6.28
1840 | Story7 | B55 | 32 MPa RC Beam (25 cm x 25 cm) | Beam | 32MPa | Concrete Rectangular | 250 | 250 | 625 | 4575 | 0.29 | 699.54 | G300E | 2825825 | 22.17 | G300E | 777674.51 | 6.1
1841 | Story7 | B56 | 32 MPa RC Beam (25 cm x 25 cm) | Beam | 32MPa | Concrete Rectangular | 250 | 250 | 625 | 4575 | 0.29 | 699.54 | G300E | 2501544.64 | 19.63 | G300E | 724403.05 | 5.68
1842 | Story7 | B57 | 32 MPa RC Beam (25 cm x 25 cm) | Beam | 32MPa | Concrete Rectangular | 250 | 250 | 625 | 4575 | 0.29 | 699.54 | G300E | 2526053.57 | 19.82 | G300E | 748231.45 | 5.87
1843 | Story7 | B58 | 32 MPa RC Beam (25 cm x 25 cm) | Beam | 32MPa | Concrete Rectangular | 250 | 250 | 625 | 4575 | 0.29 | 699.54 | G300E | 2381287.5 | 18.68 | G300E | 724403.05 | 5.68
1844 | Story7 | B59 | 32 MPa RC Beam (25 cm x 25 cm) | Beam | 32MPa | Concrete Rectangular | 250 | 250 | 625 | 4575 | 0.29 | 699.54 | G300E | 2523766.07 | 19.8 | G300E | 772059.84 | 6.06
1845 | Story7 | B6 | 32 MPa RC Beam (25 cm x 25 cm) | Beam | 32MPa | Concrete Rectangular | 250 | 250 | 625 | 4575 | 0.29 | 699.54 | G300E | 1652228.57 | 12.96 | G300E | 652917.86 | 5.12
1846 | Story7 | B60 | 32 MPa RC Beam (25 cm x 25 cm) | Beam | 32MPa | Concrete Rectangular | 250 | 250 | 625 | 4575 | 0.29 | 699.54 | G300E | 1650267.86 | 12.95 | G300E | 652917.86 | 5.12
1847 | Story7 | B61 | 32 MPa RC Beam (25 cm x 25 cm) | Beam | 32MPa | Concrete Rectangular | 250 | 250 | 625 | 4575 | 0.29 | 699.54 | G300E | 2243710.71 | 17.6 | G300E | 652917.86 | 5.12
1848 | Story7 | B62 | 32 MPa RC Beam (25 cm x 25 cm) | Beam | 32MPa | Concrete Rectangular | 250 | 250 | 625 | 4575 | 0.29 | 699.54 | G300E | 2556117.86 | 20.06 | G300E | 693985.02 | 5.45
1849 | Story7 | B63 | 32 MPa RC Beam (25 cm x 25 cm) | Beam | 32MPa | Concrete Rectangular | 250 | 250 | 625 | 4575 | 0.29 | 699.54 | G300E | 2981592.86 | 23.39 | G300E | 772059.84 | 6.06
1850 | Story7 | B64 | 32 MPa RC Beam (25 cm x 25 cm) | Beam | 32MPa | Concrete Rectangular | 250 | 250 | 625 | 4575 | 0.29 | 699.54 | G300E | 2523439.29 | 19.8 | G300E | 673424.48 | 5.28
1851 | Story7 | B65 | 32 MPa RC Beam (25 cm x 25 cm) | Beam | 32MPa | Concrete Rectangular | 250 | 250 | 625 | 4575 | 0.29 | 699.54 | G300E | 2902510.71 | 22.77 | G300E | 748231.45 | 5.87
1852 | Story7 | B66 | 32 MPa RC Beam (25 cm x 25 cm) | Beam | 32MPa | Concrete Rectangular | 250 | 250 | 625 | 4575 | 0.29 | 699.54 | G300E | 2476382.14 | 19.43 | G300E | 700547.69 | 5.5
1853 | Story7 | B67 | 32 MPa RC Beam (25 cm x 25 cm) | Beam | 32MPa | Concrete Rectangular | 250 | 250 | 625 | 4575 | 0.29 | 699.54 | G300E | 2922117.86 | 22.93 | G300E | 748231.45 | 5.87
1854 | Story7 | B68 | 32 MPa RC Beam (25 cm x 25 cm) | Beam | 32MPa | Concrete Rectangular | 250 | 250 | 625 | 4575 | 0.29 | 699.54 | G300E | 2397626.79 | 18.81 | G300E | 700574.65 | 5.5
1855 | Story7 | B69 | 32 MPa RC Beam (25 cm x 25 cm) | Beam | 32MPa | Concrete Rectangular | 250 | 250 | 625 | 4575 | 0.29 | 699.54 | G300E | 2868525 | 22.51 | G300E | 748231.45 | 5.87
1856 | Story7 | B7 | 32 MPa RC Beam (25 cm x 25 cm) | Beam | 32MPa | Concrete Rectangular | 250 | 250 | 625 | 4575 | 0.29 | 699.54 | G300E | 2922117.86 | 22.93 | G300E | 748231.45 | 5.87
1857 | Story7 | B70 | 32 MPa RC Beam (25 cm x 25 cm) | Beam | 32MPa | Concrete Rectangular | 250 | 250 | 625 | 4575 | 0.29 | 699.54 | G300E | 2401221.43 | 18.84 | G300E | 700574.65 | 5.5
1858 | Story7 | B71 | 32 MPa RC Beam (25 cm x 25 cm) | Beam | 32MPa | Concrete Rectangular | 250 | 250 | 625 | 4575 | 0.29 | 699.54 | G300E | 2591410.71 | 20.33 | G300E | 748231.45 | 5.87
1859 | Story7 | B72 | 32 MPa RC Beam (25 cm x 25 cm) | Beam | 32MPa | Concrete Rectangular | 250 | 250 | 625 | 4575 | 0.29 | 699.54 | G300E | 2518537.5 | 19.76 | G300E | 724403.05 | 5.68
1860 | Story7 | B73 | 32 MPa RC Beam (25 cm x 25 cm) | Beam | 32MPa | Concrete Rectangular | 250 | 250 | 625 | 4575 | 0.29 | 699.54 | G300E | 2395339.29 | 18.79 | G300E | 748231.45 | 5.87
1861 | Story7 | B74 | 32 MPa RC Beam (25 cm x 25 cm) | Beam | 32MPa | Concrete Rectangular | 250 | 250 | 625 | 4575 | 0.29 | 699.54 | G300E | 2555791.07 | 20.05 | G300E | 748231.45 | 5.87
1862 | Story7 | B75 | 32 MPa RC Beam (25 cm x 25 cm) | Beam | 32MPa | Concrete Rectangular | 250 | 250 | 625 | 4575 | 0.29 | 699.54 | G300E | 1519553.57 | 11.92 | G300E | 676746.25 | 5.31
1863 | Story7 | B76 | 32 MPa RC Beam (25 cm x 25 cm) | Beam | 32MPa | Concrete Rectangular | 250 | 250 | 625 | 4575 | 0.29 | 699.54 | G300E | 1923133.93 | 15.09 | G300E | 652917.86 | 5.12
1864 | Story7 | B77 | 32 MPa RC Beam (25 cm x 25 cm) | Beam | 32MPa | Concrete Rectangular | 250 | 250 | 625 | 4575 | 0.29 | 699.54 | G300E | 1899605.36 | 14.91 | G300E | 652917.86 | 5.12
1865 | Story7 | B78 | 32 MPa RC Beam (25 cm x 25 cm) | Beam | 32MPa | Concrete Rectangular | 250 | 250 | 625 | 4575 | 0.29 | 699.54 | G300E | 1875423.21 | 14.72 | G300E | 652917.86 | 5.12
1866 | Story7 | B79 | 32 MPa RC Beam (25 cm x 25 cm) | Beam | 32MPa | Concrete Rectangular | 250 | 250 | 625 | 4575 | 0.29 | 699.54 | G300E | 1843071.43 | 14.46 | G300E | 652917.86 | 5.12
1867 | Story7 | B8 | 32 MPa RC Beam (25 cm x 25 cm) | Beam | 32MPa | Concrete Rectangular | 250 | 250 | 625 | 4575 | 0.29 | 699.54 | G300E | 1621510.71 | 12.72 | G300E | 652917.86 | 5.12
1868 | Story7 | B80 | 32 MPa RC Beam (25 cm x 25 cm) | Beam | 32MPa | Concrete Rectangular | 250 | 250 | 625 | 4575 | 0.29 | 699.54 | G300E | 1875423.21 | 14.72 | G300E | 652917.86 | 5.12
1869 | Story7 | B81 | 32 MPa RC Beam (25 cm x 25 cm) | Beam | 32MPa | Concrete Rectangular | 250 | 250 | 625 | 4575 | 0.29 | 699.54 | G300E | 1899605.36 | 14.91 | G300E | 652917.86 | 5.12
1870 | Story7 | B82 | 32 MPa RC Beam (25 cm x 25 cm) | Beam | 32MPa | Concrete Rectangular | 250 | 250 | 625 | 4575 | 0.29 | 699.54 | G300E | 1922807.14 | 15.09 | G300E | 652917.86 | 5.12
1871 | Story7 | B9 | 32 MPa RC Beam (25 cm x 25 cm) | Beam | 32MPa | Concrete Rectangular | 250 | 250 | 625 | 4575 | 0.29 | 699.54 | G300E | 2869832.14 | 22.52 | G300E | 748231.45 | 5.87
1872 | Story8 | B1 | 32 MPa RC Beam (25 cm x 25 cm) | Beam | 32MPa | Concrete Rectangular | 250 | 250 | 625 | 4575 | 0.29 | 699.54 | G300E | 2237501.79 | 17.56 | G300E | 652917.86 | 5.12
1873 | Story8 | B10 | 32 MPa RC Beam (25 cm x 25 cm) | Beam | 32MPa | Concrete Rectangular | 250 | 250 | 625 | 4575 | 0.29 | 699.54 | G300E | 1652882.14 | 12.97 | G300E | 652917.86 | 5.12
1874 | Story8 | B11 | 32 MPa RC Beam (25 cm x 25 cm) | Beam | 32MPa | Concrete Rectangular | 250 | 250 | 625 | 4575 | 0.29 | 699.54 | G300E | 2595005.36 | 20.36 | G300E | 748231.45 | 5.87
1875 | Story8 | B12 | 32 MPa RC Beam (25 cm x 25 cm) | Beam | 32MPa | Concrete Rectangular | 250 | 250 | 625 | 4575 | 0.29 | 699.54 | G300E | 1680332.14 | 13.18 | G300E | 652917.86 | 5.12
1876 | Story8 | B13 | 32 MPa RC Beam (25 cm x 25 cm) | Beam | 32MPa | Concrete Rectangular | 250 | 250 | 625 | 4575 | 0.29 | 699.54 | G300E | 2345994.64 | 18.41 | G300E | 748231.45 | 5.87
1877 | Story8 | B14 | 32 MPa RC Beam (25 cm x 25 cm) | Beam | 32MPa | Concrete Rectangular | 250 | 250 | 625 | 4575 | 0.29 | 699.54 | G300E | 1641444.64 | 12.88 | G300E | 652917.86 | 5.12
1878 | Story8 | B15 | 32 MPa RC Beam (25 cm x 25 cm) | Beam | 32MPa | Concrete Rectangular | 250 | 250 | 625 | 4575 | 0.29 | 699.54 | G300E | 1523475 | 11.95 | G300E | 676746.25 | 5.31
1879 | Story8 | B16 | 32 MPa RC Beam (25 cm x 25 cm) | Beam | 32MPa | Concrete Rectangular | 250 | 250 | 625 | 4575 | 0.29 | 699.54 | G300E | 2198287.5 | 17.25 | G300E | 652917.86 | 5.12
1880 | Story8 | B17 | 32 MPa RC Beam (25 cm x 25 cm) | Beam | 32MPa | Concrete Rectangular | 250 | 250 | 625 | 4575 | 0.29 | 699.54 | G300E | 2266258.93 | 17.78 | G300E | 698886.8 | 5.48
1881 | Story8 | B18 | 32 MPa RC Beam (25 cm x 25 cm) | Beam | 32MPa | Concrete Rectangular | 250 | 250 | 625 | 4575 | 0.29 | 699.54 | G300E | 2903491.07 | 22.78 | G300E | 748231.45 | 5.87
1882 | Story8 | B19 | 32 MPa RC Beam (25 cm x 25 cm) | Beam | 32MPa | Concrete Rectangular | 250 | 250 | 625 | 4575 | 0.29 | 699.54 | G300E | 2137832.14 | 16.77 | G300E | 681267.33 | 5.35
1883 | Story8 | B2 | 32 MPa RC Beam (25 cm x 25 cm) | Beam | 32MPa | Concrete Rectangular | 250 | 250 | 625 | 4575 | 0.29 | 699.54 | G300E | 1640791.07 | 12.87 | G300E | 652917.86 | 5.12
1884 | Story8 | B20 | 32 MPa RC Beam (25 cm x 25 cm) | Beam | 32MPa | Concrete Rectangular | 250 | 250 | 625 | 4575 | 0.29 | 699.54 | G300E | 2828983.93 | 22.2 | G300E | 700574.65 | 5.5
1885 | Story8 | B21 | 32 MPa RC Beam (25 cm x 25 cm) | Beam | 32MPa | Concrete Rectangular | 250 | 250 | 625 | 4575 | 0.29 | 699.54 | G300E | 2242403.57 | 17.59 | G300E | 706756.62 | 5.55
1886 | Story8 | B22 | 32 MPa RC Beam (25 cm x 25 cm) | Beam | 32MPa | Concrete Rectangular | 250 | 250 | 625 | 4800 | 0.3 | 733.94 | G300E | 3312960 | 25.99 | G300E | 839254.4 | 6.59
1887 | Story8 | B23 | 32 MPa RC Beam (25 cm x 25 cm) | Beam | 32MPa | Concrete Rectangular | 250 | 250 | 625 | 4575 | 0.29 | 699.54 | G300E | 1970517.86 | 15.46 | G300E | 700574.65 | 5.5
1888 | Story8 | B24 | 32 MPa RC Beam (25 cm x 25 cm) | Beam | 32MPa | Concrete Rectangular | 250 | 250 | 625 | 4800 | 0.3 | 733.94 | G300E | 3238080 | 25.41 | G300E | 839254.4 | 6.59
1889 | Story8 | B25 | 32 MPa RC Beam (25 cm x 25 cm) | Beam | 32MPa | Concrete Rectangular | 250 | 250 | 625 | 4575 | 0.29 | 699.54 | G300E | 2242403.57 | 17.59 | G300E | 724403.05 | 5.68
1890 | Story8 | B26 | 32 MPa RC Beam (25 cm x 25 cm) | Beam | 32MPa | Concrete Rectangular | 250 | 250 | 625 | 4575 | 0.29 | 699.54 | G300E | 2406450 | 18.88 | G300E | 724403.05 | 5.68
1891 | Story8 | B27 | 32 MPa RC Beam (25 cm x 25 cm) | Beam | 32MPa | Concrete Rectangular | 250 | 250 | 625 | 4575 | 0.29 | 699.54 | G300E | 2137505.36 | 16.77 | G300E | 724403.05 | 5.68
1892 | Story8 | B28 | 32 MPa RC Beam (25 cm x 25 cm) | Beam | 32MPa | Concrete Rectangular | 250 | 250 | 625 | 4575 | 0.29 | 699.54 | G300E | 2386516.07 | 18.73 | G300E | 724403.05 | 5.68
1893 | Story8 | B29 | 32 MPa RC Beam (25 cm x 25 cm) | Beam | 32MPa | Concrete Rectangular | 250 | 250 | 625 | 4575 | 0.29 | 699.54 | G300E | 2266585.71 | 17.78 | G300E | 748231.45 | 5.87
1894 | Story8 | B3 | 32 MPa RC Beam (25 cm x 25 cm) | Beam | 32MPa | Concrete Rectangular | 250 | 250 | 625 | 4575 | 0.29 | 699.54 | G300E | 2969501.79 | 23.3 | G300E | 748231.45 | 5.87
1895 | Story8 | B30 | 32 MPa RC Beam (25 cm x 25 cm) | Beam | 32MPa | Concrete Rectangular | 250 | 250 | 625 | 4575 | 0.29 | 699.54 | G300E | 1652555.36 | 12.97 | G300E | 652917.86 | 5.12
1896 | Story8 | B31 | 32 MPa RC Beam (25 cm x 25 cm) | Beam | 32MPa | Concrete Rectangular | 250 | 250 | 625 | 4575 | 0.29 | 699.54 | G300E | 2161033.93 | 16.96 | G300E | 652917.86 | 5.12
1897 | Story8 | B32 | 32 MPa RC Beam (25 cm x 25 cm) | Beam | 32MPa | Concrete Rectangular | 250 | 250 | 625 | 4575 | 0.29 | 699.54 | G300E | 2385862.5 | 18.72 | G300E | 729904.49 | 5.73
1898 | Story8 | B33 | 32 MPa RC Beam (25 cm x 25 cm) | Beam | 32MPa | Concrete Rectangular | 250 | 250 | 625 | 4575 | 0.29 | 699.54 | G300E | 2675721.43 | 20.99 | G300E | 748231.45 | 5.87
1899 | Story8 | B34 | 32 MPa RC Beam (25 cm x 25 cm) | Beam | 32MPa | Concrete Rectangular | 250 | 250 | 625 | 4575 | 0.29 | 699.54 | G300E | 2277369.64 | 17.87 | G300E | 748231.45 | 5.87
1900 | Story8 | B35 | 32 MPa RC Beam (25 cm x 25 cm) | Beam | 32MPa | Concrete Rectangular | 250 | 250 | 625 | 4575 | 0.29 | 699.54 | G300E | 2469846.43 | 19.38 | G300E | 748231.45 | 5.87
1901 | Story8 | B36 | 32 MPa RC Beam (25 cm x 25 cm) | Beam | 32MPa | Concrete Rectangular | 250 | 250 | 625 | 4800 | 0.3 | 733.94 | G300E | 2916480 | 22.88 | G300E | 815920.8 | 6.4
1902 | Story8 | B4 | 32 MPa RC Beam (25 cm x 25 cm) | Beam | 32MPa | Concrete Rectangular | 250 | 250 | 625 | 4575 | 0.29 | 699.54 | G300E | 1680005.36 | 13.18 | G300E | 652917.86 | 5.12
1903 | Story8 | B40 | 32 MPa RC Beam (25 cm x 25 cm) | Beam | 32MPa | Concrete Rectangular | 250 | 250 | 625 | 4575 | 0.29 | 699.54 | G300E | 2780075 | 21.81 | G300E | 777674.51 | 6.1
1904 | Story8 | B41 | 32 MPa RC Beam (25 cm x 25 cm) | Beam | 32MPa | Concrete Rectangular | 250 | 250 | 625 | 4575 | 0.29 | 699.54 | G300E | 2198941.07 | 17.25 | G300E | 700574.65 | 5.5
1905 | Story8 | B42 | 32 MPa RC Beam (25 cm x 25 cm) | Beam | 32MPa | Concrete Rectangular | 250 | 250 | 625 | 4575 | 0.29 | 699.54 | G300E | 2277042.86 | 17.87 | G300E | 748231.45 | 5.87
1906 | Story8 | B43 | 32 MPa RC Beam (25 cm x 25 cm) | Beam | 32MPa | Concrete Rectangular | 250 | 250 | 625 | 4575 | 0.29 | 699.54 | G300E | 2202862.5 | 17.28 | G300E | 748231.45 | 5.87
1907 | Story8 | B44 | 32 MPa RC Beam (25 cm x 25 cm) | Beam | 32MPa | Concrete Rectangular | 250 | 250 | 625 | 4575 | 0.29 | 699.54 | G300E | 2386189.29 | 18.72 | G300E | 772059.84 | 6.06
1908 | Story8 | B45 | 32 MPa RC Beam (25 cm x 25 cm) | Beam | 32MPa | Concrete Rectangular | 250 | 250 | 625 | 4575 | 0.29 | 699.54 | G300E | 1616935.71 | 12.69 | G300E | 652917.86 | 5.12
1909 | Story8 | B46 | 32 MPa RC Beam (25 cm x 25 cm) | Beam | 32MPa | Concrete Rectangular | 250 | 250 | 625 | 4575 | 0.29 | 699.54 | G300E | 2198287.5 | 17.25 | G300E | 652917.86 | 5.12
1910 | Story8 | B47 | 32 MPa RC Beam (25 cm x 25 cm) | Beam | 32MPa | Concrete Rectangular | 250 | 250 | 625 | 4575 | 0.29 | 699.54 | G300E | 2524419.64 | 19.81 | G300E | 755393.77 | 5.93
1911 | Story8 | B48 | 32 MPa RC Beam (25 cm x 25 cm) | Beam | 32MPa | Concrete Rectangular | 250 | 250 | 625 | 4575 | 0.29 | 699.54 | G300E | 2903164.29 | 22.78 | G300E | 748231.45 | 5.87
1912 | Story8 | B49 | 32 MPa RC Beam (25 cm x 25 cm) | Beam | 32MPa | Concrete Rectangular | 250 | 250 | 625 | 4575 | 0.29 | 699.54 | G300E | 2534223.21 | 19.88 | G300E | 748231.45 | 5.87
1913 | Story8 | B5 | 32 MPa RC Beam (25 cm x 25 cm) | Beam | 32MPa | Concrete Rectangular | 250 | 250 | 625 | 4575 | 0.29 | 699.54 | G300E | 2893687.5 | 22.7 | G300E | 748231.45 | 5.87
1914 | Story8 | B50 | 32 MPa RC Beam (25 cm x 25 cm) | Beam | 32MPa | Concrete Rectangular | 250 | 250 | 625 | 4575 | 0.29 | 699.54 | G300E | 2829310.71 | 22.2 | G300E | 700574.65 | 5.5
1915 | Story8 | B51 | 32 MPa RC Beam (25 cm x 25 cm) | Beam | 32MPa | Concrete Rectangular | 250 | 250 | 625 | 4800 | 0.3 | 733.94 | G300E | 2941120 | 23.08 | G300E | 815920.8 | 6.4
1916 | Story8 | B52 | 32 MPa RC Beam (25 cm x 25 cm) | Beam | 32MPa | Concrete Rectangular | 250 | 250 | 625 | 4575 | 0.29 | 699.54 | G300E | 3157665 | 24.78 | G300E | 799914.35 | 6.28
1917 | Story8 | B54 | 32 MPa RC Beam (25 cm x 25 cm) | Beam | 32MPa | Concrete Rectangular | 250 | 250 | 625 | 4575 | 0.29 | 699.54 | G300E | 3047865 | 23.91 | G300E | 799914.35 | 6.28
1918 | Story8 | B55 | 32 MPa RC Beam (25 cm x 25 cm) | Beam | 32MPa | Concrete Rectangular | 250 | 250 | 625 | 4575 | 0.29 | 699.54 | G300E | 2767875 | 21.72 | G300E | 777674.51 | 6.1
1919 | Story8 | B56 | 32 MPa RC Beam (25 cm x 25 cm) | Beam | 32MPa | Concrete Rectangular | 250 | 250 | 625 | 4575 | 0.29 | 699.54 | G300E | 2443703.57 | 19.17 | G300E | 700574.65 | 5.5
1920 | Story8 | B57 | 32 MPa RC Beam (25 cm x 25 cm) | Beam | 32MPa | Concrete Rectangular | 250 | 250 | 625 | 4575 | 0.29 | 699.54 | G300E | 2534223.21 | 19.88 | G300E | 748231.45 | 5.87
1921 | Story8 | B58 | 32 MPa RC Beam (25 cm x 25 cm) | Beam | 32MPa | Concrete Rectangular | 250 | 250 | 625 | 4575 | 0.29 | 699.54 | G300E | 2386189.29 | 18.72 | G300E | 724403.05 | 5.68
1922 | Story8 | B59 | 32 MPa RC Beam (25 cm x 25 cm) | Beam | 32MPa | Concrete Rectangular | 250 | 250 | 625 | 4575 | 0.29 | 699.54 | G300E | 2525073.21 | 19.81 | G300E | 772059.84 | 6.06
1923 | Story8 | B6 | 32 MPa RC Beam (25 cm x 25 cm) | Beam | 32MPa | Concrete Rectangular | 250 | 250 | 625 | 4575 | 0.29 | 699.54 | G300E | 1652882.14 | 12.97 | G300E | 652917.86 | 5.12
1924 | Story8 | B60 | 32 MPa RC Beam (25 cm x 25 cm) | Beam | 32MPa | Concrete Rectangular | 250 | 250 | 625 | 4575 | 0.29 | 699.54 | G300E | 1652555.36 | 12.97 | G300E | 652917.86 | 5.12
1925 | Story8 | B61 | 32 MPa RC Beam (25 cm x 25 cm) | Beam | 32MPa | Concrete Rectangular | 250 | 250 | 625 | 4575 | 0.29 | 699.54 | G300E | 2237501.79 | 17.56 | G300E | 652917.86 | 5.12
1926 | Story8 | B62 | 32 MPa RC Beam (25 cm x 25 cm) | Beam | 32MPa | Concrete Rectangular | 250 | 250 | 625 | 4575 | 0.29 | 699.54 | G300E | 2546641.07 | 19.98 | G300E | 698886.8 | 5.48
1927 | Story8 | B63 | 32 MPa RC Beam (25 cm x 25 cm) | Beam | 32MPa | Concrete Rectangular | 250 | 250 | 625 | 4575 | 0.29 | 699.54 | G300E | 2969501.79 | 23.3 | G300E | 748231.45 | 5.87
1928 | Story8 | B64 | 32 MPa RC Beam (25 cm x 25 cm) | Beam | 32MPa | Concrete Rectangular | 250 | 250 | 625 | 4575 | 0.29 | 699.54 | G300E | 2506773.21 | 19.67 | G300E | 681267.33 | 5.35
1929 | Story8 | B65 | 32 MPa RC Beam (25 cm x 25 cm) | Beam | 32MPa | Concrete Rectangular | 250 | 250 | 625 | 4575 | 0.29 | 699.54 | G300E | 2894014.29 | 22.71 | G300E | 748231.45 | 5.87
1930 | Story8 | B66 | 32 MPa RC Beam (25 cm x 25 cm) | Beam | 32MPa | Concrete Rectangular | 250 | 250 | 625 | 4575 | 0.29 | 699.54 | G300E | 2346975 | 18.42 | G300E | 706756.62 | 5.55
1931 | Story8 | B67 | 32 MPa RC Beam (25 cm x 25 cm) | Beam | 32MPa | Concrete Rectangular | 250 | 250 | 625 | 4575 | 0.29 | 699.54 | G300E | 2922117.86 | 22.93 | G300E | 748231.45 | 5.87
1932 | Story8 | B68 | 32 MPa RC Beam (25 cm x 25 cm) | Beam | 32MPa | Concrete Rectangular | 250 | 250 | 625 | 4575 | 0.29 | 699.54 | G300E | 2257108.93 | 17.71 | G300E | 700574.65 | 5.5
1933 | Story8 | B69 | 32 MPa RC Beam (25 cm x 25 cm) | Beam | 32MPa | Concrete Rectangular | 250 | 250 | 625 | 4575 | 0.29 | 699.54 | G300E | 2869832.14 | 22.52 | G300E | 748231.45 | 5.87
1934 | Story8 | B7 | 32 MPa RC Beam (25 cm x 25 cm) | Beam | 32MPa | Concrete Rectangular | 250 | 250 | 625 | 4575 | 0.29 | 699.54 | G300E | 2922117.86 | 22.93 | G300E | 748231.45 | 5.87
1935 | Story8 | B70 | 32 MPa RC Beam (25 cm x 25 cm) | Beam | 32MPa | Concrete Rectangular | 250 | 250 | 625 | 4575 | 0.29 | 699.54 | G300E | 2395012.5 | 18.79 | G300E | 700574.65 | 5.5
1936 | Story8 | B71 | 32 MPa RC Beam (25 cm x 25 cm) | Beam | 32MPa | Concrete Rectangular | 250 | 250 | 625 | 4575 | 0.29 | 699.54 | G300E | 2591410.71 | 20.33 | G300E | 748231.45 | 5.87
1937 | Story8 | B72 | 32 MPa RC Beam (25 cm x 25 cm) | Beam | 32MPa | Concrete Rectangular | 250 | 250 | 625 | 4575 | 0.29 | 699.54 | G300E | 2502198.21 | 19.63 | G300E | 724403.05 | 5.68
1938 | Story8 | B73 | 32 MPa RC Beam (25 cm x 25 cm) | Beam | 32MPa | Concrete Rectangular | 250 | 250 | 625 | 4575 | 0.29 | 699.54 | G300E | 2346321.43 | 18.41 | G300E | 748231.45 | 5.87
1939 | Story8 | B74 | 32 MPa RC Beam (25 cm x 25 cm) | Beam | 32MPa | Concrete Rectangular | 250 | 250 | 625 | 4575 | 0.29 | 699.54 | G300E | 2546314.29 | 19.98 | G300E | 748231.45 | 5.87
1940 | Story8 | B75 | 32 MPa RC Beam (25 cm x 25 cm) | Beam | 32MPa | Concrete Rectangular | 250 | 250 | 625 | 4575 | 0.29 | 699.54 | G300E | 1523475 | 11.95 | G300E | 676746.25 | 5.31
1941 | Story8 | B76 | 32 MPa RC Beam (25 cm x 25 cm) | Beam | 32MPa | Concrete Rectangular | 250 | 250 | 625 | 4575 | 0.29 | 699.54 | G300E | 1923133.93 | 15.09 | G300E | 652917.86 | 5.12
1942 | Story8 | B77 | 32 MPa RC Beam (25 cm x 25 cm) | Beam | 32MPa | Concrete Rectangular | 250 | 250 | 625 | 4575 | 0.29 | 699.54 | G300E | 1902219.64 | 14.93 | G300E | 652917.86 | 5.12
1943 | Story8 | B78 | 32 MPa RC Beam (25 cm x 25 cm) | Beam | 32MPa | Concrete Rectangular | 250 | 250 | 625 | 4575 | 0.29 | 699.54 | G300E | 1874116.07 | 14.71 | G300E | 652917.86 | 5.12
1944 | Story8 | B79 | 32 MPa RC Beam (25 cm x 25 cm) | Beam | 32MPa | Concrete Rectangular | 250 | 250 | 625 | 4575 | 0.29 | 699.54 | G300E | 1835882.14 | 14.41 | G300E | 652917.86 | 5.12
1945 | Story8 | B8 | 32 MPa RC Beam (25 cm x 25 cm) | Beam | 32MPa | Concrete Rectangular | 250 | 250 | 625 | 4575 | 0.29 | 699.54 | G300E | 1617262.5 | 12.69 | G300E | 652917.86 | 5.12
1946 | Story8 | B80 | 32 MPa RC Beam (25 cm x 25 cm) | Beam | 32MPa | Concrete Rectangular | 250 | 250 | 625 | 4575 | 0.29 | 699.54 | G300E | 1873789.29 | 14.7 | G300E | 652917.86 | 5.12
1947 | Story8 | B81 | 32 MPa RC Beam (25 cm x 25 cm) | Beam | 32MPa | Concrete Rectangular | 250 | 250 | 625 | 4575 | 0.29 | 699.54 | G300E | 1902546.43 | 14.93 | G300E | 652917.86 | 5.12
1948 | Story8 | B82 | 32 MPa RC Beam (25 cm x 25 cm) | Beam | 32MPa | Concrete Rectangular | 250 | 250 | 625 | 4575 | 0.29 | 699.54 | G300E | 1923133.93 | 15.09 | G300E | 652917.86 | 5.12
1949 | Story8 | B9 | 32 MPa RC Beam (25 cm x 25 cm) | Beam | 32MPa | Concrete Rectangular | 250 | 250 | 625 | 4575 | 0.29 | 699.54 | G300E | 2871139.29 | 22.53 | G300E | 748231.45 | 5.87
1950 | Story9 | B1 | 32 MPa RC Beam (25 cm x 25 cm) | Beam | 32MPa | Concrete Rectangular | 250 | 250 | 625 | 4587.5 | 0.29 | 701.45 | G300E | 2238700 | 17.57 | G300E | 654701.79 | 5.14
1951 | Story9 | B10 | 32 MPa RC Beam (25 cm x 25 cm) | Beam | 32MPa | Concrete Rectangular | 250 | 250 | 625 | 4587.5 | 0.29 | 701.45 | G300E | 1663624.11 | 13.05 | G300E | 654701.79 | 5.14
1952 | Story9 | B11 | 32 MPa RC Beam (25 cm x 25 cm) | Beam | 32MPa | Concrete Rectangular | 250 | 250 | 625 | 4587.5 | 0.29 | 701.45 | G300E | 2623722.32 | 20.59 | G300E | 750275.79 | 5.89
1953 | Story9 | B12 | 32 MPa RC Beam (25 cm x 25 cm) | Beam | 32MPa | Concrete Rectangular | 250 | 250 | 625 | 4587.5 | 0.29 | 701.45 | G300E | 1696064.29 | 13.31 | G300E | 654701.79 | 5.14
1954 | Story9 | B13 | 32 MPa RC Beam (25 cm x 25 cm) | Beam | 32MPa | Concrete Rectangular | 250 | 250 | 625 | 4587.5 | 0.29 | 701.45 | G300E | 2385172.32 | 18.71 | G300E | 750275.79 | 5.89
1955 | Story9 | B14 | 32 MPa RC Beam (25 cm x 25 cm) | Beam | 32MPa | Concrete Rectangular | 250 | 250 | 625 | 4587.5 | 0.29 | 701.45 | G300E | 1534518.75 | 12.04 | G300E | 678595.29 | 5.32
1956 | Story9 | B15 | 32 MPa RC Beam (25 cm x 25 cm) | Beam | 32MPa | Concrete Rectangular | 250 | 250 | 625 | 4587.5 | 0.29 | 701.45 | G300E | 1542055.36 | 12.1 | G300E | 678595.29 | 5.32
1957 | Story9 | B16 | 32 MPa RC Beam (25 cm x 25 cm) | Beam | 32MPa | Concrete Rectangular | 250 | 250 | 625 | 4587.5 | 0.29 | 701.45 | G300E | 2193152.68 | 17.21 | G300E | 654701.79 | 5.14
1958 | Story9 | B17 | 32 MPa RC Beam (25 cm x 25 cm) | Beam | 32MPa | Concrete Rectangular | 250 | 250 | 625 | 4587.5 | 0.29 | 701.45 | G300E | 2292766.96 | 17.99 | G300E | 673599.01 | 5.29
1959 | Story9 | B18 | 32 MPa RC Beam (25 cm x 25 cm) | Beam | 32MPa | Concrete Rectangular | 250 | 250 | 625 | 4587.5 | 0.29 | 701.45 | G300E | 2916011.61 | 22.88 | G300E | 702488.79 | 5.51
1960 | Story9 | B19 | 32 MPa RC Beam (25 cm x 25 cm) | Beam | 32MPa | Concrete Rectangular | 250 | 250 | 625 | 4587.5 | 0.29 | 701.45 | G300E | 2084035.71 | 16.35 | G300E | 699840.33 | 5.49
1961 | Story9 | B2 | 32 MPa RC Beam (25 cm x 25 cm) | Beam | 32MPa | Concrete Rectangular | 250 | 250 | 625 | 4587.5 | 0.29 | 701.45 | G300E | 1534518.75 | 12.04 | G300E | 678595.29 | 5.32
1962 | Story9 | B20 | 32 MPa RC Beam (25 cm x 25 cm) | Beam | 32MPa | Concrete Rectangular | 250 | 250 | 625 | 4587.5 | 0.29 | 701.45 | G300E | 2842283.93 | 22.3 | G300E | 702488.79 | 5.51
1963 | Story9 | B21 | 32 MPa RC Beam (25 cm x 25 cm) | Beam | 32MPa | Concrete Rectangular | 250 | 250 | 625 | 4587.5 | 0.29 | 701.45 | G300E | 2268191.07 | 17.8 | G300E | 694624.5 | 5.45
1964 | Story9 | B22 | 32 MPa RC Beam (25 cm x 25 cm) | Beam | 32MPa | Concrete Rectangular | 250 | 250 | 625 | 4800 | 0.3 | 733.94 | G300E | 3271040 | 25.67 | G300E | 839254.4 | 6.59
1965 | Story9 | B23 | 32 MPa RC Beam (25 cm x 25 cm) | Beam | 32MPa | Concrete Rectangular | 250 | 250 | 625 | 4587.5 | 0.29 | 701.45 | G300E | 1983766.07 | 15.57 | G300E | 702488.79 | 5.51
1966 | Story9 | B24 | 32 MPa RC Beam (25 cm x 25 cm) | Beam | 32MPa | Concrete Rectangular | 250 | 250 | 625 | 4800 | 0.3 | 733.94 | G300E | 3205760 | 25.15 | G300E | 815920.8 | 6.4
1967 | Story9 | B25 | 32 MPa RC Beam (25 cm x 25 cm) | Beam | 32MPa | Concrete Rectangular | 250 | 250 | 625 | 4587.5 | 0.29 | 701.45 | G300E | 2268191.07 | 17.8 | G300E | 702488.79 | 5.51
1968 | Story9 | B26 | 32 MPa RC Beam (25 cm x 25 cm) | Beam | 32MPa | Concrete Rectangular | 250 | 250 | 625 | 4587.5 | 0.29 | 701.45 | G300E | 2429736.61 | 19.06 | G300E | 726382.29 | 5.7
1969 | Story9 | B27 | 32 MPa RC Beam (25 cm x 25 cm) | Beam | 32MPa | Concrete Rectangular | 250 | 250 | 625 | 4587.5 | 0.29 | 701.45 | G300E | 2084035.71 | 16.35 | G300E | 726382.29 | 5.7
1970 | Story9 | B28 | 32 MPa RC Beam (25 cm x 25 cm) | Beam | 32MPa | Concrete Rectangular | 250 | 250 | 625 | 4587.5 | 0.29 | 701.45 | G300E | 2416629.46 | 18.96 | G300E | 726382.29 | 5.7
1971 | Story9 | B29 | 32 MPa RC Beam (25 cm x 25 cm) | Beam | 32MPa | Concrete Rectangular | 250 | 250 | 625 | 4587.5 | 0.29 | 701.45 | G300E | 2292766.96 | 17.99 | G300E | 750275.79 | 5.89
1972 | Story9 | B3 | 32 MPa RC Beam (25 cm x 25 cm) | Beam | 32MPa | Concrete Rectangular | 250 | 250 | 625 | 4587.5 | 0.29 | 701.45 | G300E | 2973683.04 | 23.33 | G300E | 750275.79 | 5.89
1973 | Story9 | B30 | 32 MPa RC Beam (25 cm x 25 cm) | Beam | 32MPa | Concrete Rectangular | 250 | 250 | 625 | 4587.5 | 0.29 | 701.45 | G300E | 1665590.18 | 13.07 | G300E | 654701.79 | 5.14
1974 | Story9 | B31 | 32 MPa RC Beam (25 cm x 25 cm) | Beam | 32MPa | Concrete Rectangular | 250 | 250 | 625 | 4587.5 | 0.29 | 701.45 | G300E | 2149571.43 | 16.87 | G300E | 654701.79 | 5.14
1975 | Story9 | B32 | 32 MPa RC Beam (25 cm x 25 cm) | Beam | 32MPa | Concrete Rectangular | 250 | 250 | 625 | 4587.5 | 0.29 | 701.45 | G300E | 2417284.82 | 18.97 | G300E | 741401.44 | 5.82
1976 | Story9 | B33 | 32 MPa RC Beam (25 cm x 25 cm) | Beam | 32MPa | Concrete Rectangular | 250 | 250 | 625 | 4587.5 | 0.29 | 701.45 | G300E | 2668286.61 | 20.94 | G300E | 750275.79 | 5.89
1977 | Story9 | B34 | 32 MPa RC Beam (25 cm x 25 cm) | Beam | 32MPa | Concrete Rectangular | 250 | 250 | 625 | 4587.5 | 0.29 | 701.45 | G300E | 2316359.82 | 18.18 | G300E | 750275.79 | 5.89
1978 | Story9 | B35 | 32 MPa RC Beam (25 cm x 25 cm) | Beam | 32MPa | Concrete Rectangular | 250 | 250 | 625 | 4587.5 | 0.29 | 701.45 | G300E | 2455623.21 | 19.27 | G300E | 750275.79 | 5.89
1979 | Story9 | B36 | 32 MPa RC Beam (25 cm x 25 cm) | Beam | 32MPa | Concrete Rectangular | 250 | 250 | 625 | 4800 | 0.3 | 733.94 | G300E | 2908800 | 22.82 | G300E | 815920.8 | 6.4
1980 | Story9 | B4 | 32 MPa RC Beam (25 cm x 25 cm) | Beam | 32MPa | Concrete Rectangular | 250 | 250 | 625 | 4587.5 | 0.29 | 701.45 | G300E | 1696064.29 | 13.31 | G300E | 654701.79 | 5.14
1981 | Story9 | B40 | 32 MPa RC Beam (25 cm x 25 cm) | Beam | 32MPa | Concrete Rectangular | 250 | 250 | 625 | 4587.5 | 0.29 | 701.45 | G300E | 2779719.17 | 21.81 | G300E | 779799.31 | 6.12
1982 | Story9 | B41 | 32 MPa RC Beam (25 cm x 25 cm) | Beam | 32MPa | Concrete Rectangular | 250 | 250 | 625 | 4587.5 | 0.29 | 701.45 | G300E | 1955585.71 | 15.34 | G300E | 702488.79 | 5.51
1983 | Story9 | B42 | 32 MPa RC Beam (25 cm x 25 cm) | Beam | 32MPa | Concrete Rectangular | 250 | 250 | 625 | 4587.5 | 0.29 | 701.45 | G300E | 2316359.82 | 18.18 | G300E | 750275.79 | 5.89
1984 | Story9 | B43 | 32 MPa RC Beam (25 cm x 25 cm) | Beam | 32MPa | Concrete Rectangular | 250 | 250 | 625 | 4587.5 | 0.29 | 701.45 | G300E | 2091572.32 | 16.41 | G300E | 726382.29 | 5.7
1985 | Story9 | B44 | 32 MPa RC Beam (25 cm x 25 cm) | Beam | 32MPa | Concrete Rectangular | 250 | 250 | 625 | 4587.5 | 0.29 | 701.45 | G300E | 2417612.5 | 18.97 | G300E | 774169.3 | 6.07
1986 | Story9 | B45 | 32 MPa RC Beam (25 cm x 25 cm) | Beam | 32MPa | Concrete Rectangular | 250 | 250 | 625 | 4587.5 | 0.29 | 701.45 | G300E | 1620370.54 | 12.71 | G300E | 654701.79 | 5.14
1987 | Story9 | B46 | 32 MPa RC Beam (25 cm x 25 cm) | Beam | 32MPa | Concrete Rectangular | 250 | 250 | 625 | 4587.5 | 0.29 | 701.45 | G300E | 2193152.68 | 17.21 | G300E | 654701.79 | 5.14
1988 | Story9 | B47 | 32 MPa RC Beam (25 cm x 25 cm) | Beam | 32MPa | Concrete Rectangular | 250 | 250 | 625 | 4587.5 | 0.29 | 701.45 | G300E | 2428753.57 | 19.06 | G300E | 768271.08 | 6.03
1989 | Story9 | B48 | 32 MPa RC Beam (25 cm x 25 cm) | Beam | 32MPa | Concrete Rectangular | 250 | 250 | 625 | 4587.5 | 0.29 | 701.45 | G300E | 2916011.61 | 22.88 | G300E | 702488.79 | 5.51
1990 | Story9 | B49 | 32 MPa RC Beam (25 cm x 25 cm) | Beam | 32MPa | Concrete Rectangular | 250 | 250 | 625 | 4587.5 | 0.29 | 701.45 | G300E | 2447431.25 | 19.2 | G300E | 750275.79 | 5.89
1991 | Story9 | B5 | 32 MPa RC Beam (25 cm x 25 cm) | Beam | 32MPa | Concrete Rectangular | 250 | 250 | 625 | 4587.5 | 0.29 | 701.45 | G300E | 2720715.18 | 21.35 | G300E | 750275.79 | 5.89
1992 | Story9 | B50 | 32 MPa RC Beam (25 cm x 25 cm) | Beam | 32MPa | Concrete Rectangular | 250 | 250 | 625 | 4587.5 | 0.29 | 701.45 | G300E | 2841956.25 | 22.3 | G300E | 702488.79 | 5.51
1993 | Story9 | B51 | 32 MPa RC Beam (25 cm x 25 cm) | Beam | 32MPa | Concrete Rectangular | 250 | 250 | 625 | 4800 | 0.3 | 733.94 | G300E | 2930880 | 23 | G300E | 815920.8 | 6.4
1994 | Story9 | B52 | 32 MPa RC Beam (25 cm x 25 cm) | Beam | 32MPa | Concrete Rectangular | 250 | 250 | 625 | 4587.5 | 0.29 | 701.45 | G300E | 3126534.17 | 24.53 | G300E | 802099.91 | 6.29
1995 | Story9 | B54 | 32 MPa RC Beam (25 cm x 25 cm) | Beam | 32MPa | Concrete Rectangular | 250 | 250 | 625 | 4587.5 | 0.29 | 701.45 | G300E | 3023774.17 | 23.73 | G300E | 802099.91 | 6.29
1996 | Story9 | B55 | 32 MPa RC Beam (25 cm x 25 cm) | Beam | 32MPa | Concrete Rectangular | 250 | 250 | 625 | 4587.5 | 0.29 | 701.45 | G300E | 2764733.33 | 21.69 | G300E | 779799.31 | 6.12
1997 | Story9 | B56 | 32 MPa RC Beam (25 cm x 25 cm) | Beam | 32MPa | Concrete Rectangular | 250 | 250 | 625 | 4587.5 | 0.29 | 701.45 | G300E | 2467747.32 | 19.36 | G300E | 702488.79 | 5.51
1998 | Story9 | B57 | 32 MPa RC Beam (25 cm x 25 cm) | Beam | 32MPa | Concrete Rectangular | 250 | 250 | 625 | 4587.5 | 0.29 | 701.45 | G300E | 2447431.25 | 19.2 | G300E | 750275.79 | 5.89
1999 | Story9 | B58 | 32 MPa RC Beam (25 cm x 25 cm) | Beam | 32MPa | Concrete Rectangular | 250 | 250 | 625 | 4587.5 | 0.29 | 701.45 | G300E | 2416301.79 | 18.96 | G300E | 726382.29 | 5.7
2000 | Story9 | B59 | 32 MPa RC Beam (25 cm x 25 cm) | Beam | 32MPa | Concrete Rectangular | 250 | 250 | 625 | 4587.5 | 0.29 | 701.45 | G300E | 2429081.25 | 19.06 | G300E | 774169.3 | 6.07
2001 | Story9 | B6 | 32 MPa RC Beam (25 cm x 25 cm) | Beam | 32MPa | Concrete Rectangular | 250 | 250 | 625 | 4587.5 | 0.29 | 701.45 | G300E | 1663624.11 | 13.05 | G300E | 654701.79 | 5.14
2002 | Story9 | B60 | 32 MPa RC Beam (25 cm x 25 cm) | Beam | 32MPa | Concrete Rectangular | 250 | 250 | 625 | 4587.5 | 0.29 | 701.45 | G300E | 1665917.86 | 13.07 | G300E | 654701.79 | 5.14
2003 | Story9 | B61 | 32 MPa RC Beam (25 cm x 25 cm) | Beam | 32MPa | Concrete Rectangular | 250 | 250 | 625 | 4587.5 | 0.29 | 701.45 | G300E | 2238700 | 17.57 | G300E | 654701.79 | 5.14
2004 | Story9 | B62 | 32 MPa RC Beam (25 cm x 25 cm) | Beam | 32MPa | Concrete Rectangular | 250 | 250 | 625 | 4587.5 | 0.29 | 701.45 | G300E | 2563757.14 | 20.12 | G300E | 710954.37 | 5.58
2005 | Story9 | B63 | 32 MPa RC Beam (25 cm x 25 cm) | Beam | 32MPa | Concrete Rectangular | 250 | 250 | 625 | 4587.5 | 0.29 | 701.45 | G300E | 2973683.04 | 23.33 | G300E | 750275.79 | 5.89
2006 | Story9 | B64 | 32 MPa RC Beam (25 cm x 25 cm) | Beam | 32MPa | Concrete Rectangular | 250 | 250 | 625 | 4587.5 | 0.29 | 701.45 | G300E | 2444809.82 | 19.18 | G300E | 699840.33 | 5.49
2007 | Story9 | B65 | 32 MPa RC Beam (25 cm x 25 cm) | Beam | 32MPa | Concrete Rectangular | 250 | 250 | 625 | 4587.5 | 0.29 | 701.45 | G300E | 2720387.5 | 21.35 | G300E | 750275.79 | 5.89
2008 | Story9 | B66 | 32 MPa RC Beam (25 cm x 25 cm) | Beam | 32MPa | Concrete Rectangular | 250 | 250 | 625 | 4587.5 | 0.29 | 701.45 | G300E | 2361579.46 | 18.53 | G300E | 694624.5 | 5.45
2009 | Story9 | B67 | 32 MPa RC Beam (25 cm x 25 cm) | Beam | 32MPa | Concrete Rectangular | 250 | 250 | 625 | 4587.5 | 0.29 | 701.45 | G300E | 2942553.57 | 23.09 | G300E | 750275.79 | 5.89
2010 | Story9 | B68 | 32 MPa RC Beam (25 cm x 25 cm) | Beam | 32MPa | Concrete Rectangular | 250 | 250 | 625 | 4587.5 | 0.29 | 701.45 | G300E | 2256722.32 | 17.71 | G300E | 702488.79 | 5.51
2011 | Story9 | B69 | 32 MPa RC Beam (25 cm x 25 cm) | Beam | 32MPa | Concrete Rectangular | 250 | 250 | 625 | 4587.5 | 0.29 | 701.45 | G300E | 2830159.82 | 22.21 | G300E | 750275.79 | 5.89
2012 | Story9 | B7 | 32 MPa RC Beam (25 cm x 25 cm) | Beam | 32MPa | Concrete Rectangular | 250 | 250 | 625 | 4587.5 | 0.29 | 701.45 | G300E | 2942553.57 | 23.09 | G300E | 750275.79 | 5.89
2013 | Story9 | B70 | 32 MPa RC Beam (25 cm x 25 cm) | Beam | 32MPa | Concrete Rectangular | 250 | 250 | 625 | 4587.5 | 0.29 | 701.45 | G300E | 2411058.93 | 18.92 | G300E | 702488.79 | 5.51
2014 | Story9 | B71 | 32 MPa RC Beam (25 cm x 25 cm) | Beam | 32MPa | Concrete Rectangular | 250 | 250 | 625 | 4587.5 | 0.29 | 701.45 | G300E | 2620773.21 | 20.56 | G300E | 750275.79 | 5.89
2015 | Story9 | B72 | 32 MPa RC Beam (25 cm x 25 cm) | Beam | 32MPa | Concrete Rectangular | 250 | 250 | 625 | 4587.5 | 0.29 | 701.45 | G300E | 2441533.04 | 19.16 | G300E | 726382.29 | 5.7
2016 | Story9 | B73 | 32 MPa RC Beam (25 cm x 25 cm) | Beam | 32MPa | Concrete Rectangular | 250 | 250 | 625 | 4587.5 | 0.29 | 701.45 | G300E | 2386810.71 | 18.73 | G300E | 750275.79 | 5.89
2017 | Story9 | B74 | 32 MPa RC Beam (25 cm x 25 cm) | Beam | 32MPa | Concrete Rectangular | 250 | 250 | 625 | 4587.5 | 0.29 | 701.45 | G300E | 2563757.14 | 20.12 | G300E | 750275.79 | 5.89
2018 | Story9 | B75 | 32 MPa RC Beam (25 cm x 25 cm) | Beam | 32MPa | Concrete Rectangular | 250 | 250 | 625 | 4587.5 | 0.29 | 701.45 | G300E | 1542055.36 | 12.1 | G300E | 678595.29 | 5.32
2019 | Story9 | B76 | 32 MPa RC Beam (25 cm x 25 cm) | Beam | 32MPa | Concrete Rectangular | 250 | 250 | 625 | 4587.5 | 0.29 | 701.45 | G300E | 1873338.39 | 14.7 | G300E | 654701.79 | 5.14
2020 | Story9 | B77 | 32 MPa RC Beam (25 cm x 25 cm) | Beam | 32MPa | Concrete Rectangular | 250 | 250 | 625 | 4587.5 | 0.29 | 701.45 | G300E | 1794040.18 | 14.08 | G300E | 654701.79 | 5.14
2021 | Story9 | B78 | 32 MPa RC Beam (25 cm x 25 cm) | Beam | 32MPa | Concrete Rectangular | 250 | 250 | 625 | 4587.5 | 0.29 | 701.45 | G300E | 1821565.18 | 14.29 | G300E | 654701.79 | 5.14
2022 | Story9 | B79 | 32 MPa RC Beam (25 cm x 25 cm) | Beam | 32MPa | Concrete Rectangular | 250 | 250 | 625 | 4587.5 | 0.29 | 701.45 | G300E | 1714741.96 | 13.45 | G300E | 654701.79 | 5.14
2023 | Story9 | B8 | 32 MPa RC Beam (25 cm x 25 cm) | Beam | 32MPa | Concrete Rectangular | 250 | 250 | 625 | 4587.5 | 0.29 | 701.45 | G300E | 1621353.57 | 12.72 | G300E | 654701.79 | 5.14
2024 | Story9 | B80 | 32 MPa RC Beam (25 cm x 25 cm) | Beam | 32MPa | Concrete Rectangular | 250 | 250 | 625 | 4587.5 | 0.29 | 701.45 | G300E | 1820582.14 | 14.28 | G300E | 654701.79 | 5.14
2025 | Story9 | B81 | 32 MPa RC Beam (25 cm x 25 cm) | Beam | 32MPa | Concrete Rectangular | 250 | 250 | 625 | 4587.5 | 0.29 | 701.45 | G300E | 1794695.54 | 14.08 | G300E | 654701.79 | 5.14
2026 | Story9 | B82 | 32 MPa RC Beam (25 cm x 25 cm) | Beam | 32MPa | Concrete Rectangular | 250 | 250 | 625 | 4587.5 | 0.29 | 701.45 | G300E | 1873338.39 | 14.7 | G300E | 654701.79 | 5.14
2027 | Story9 | B9 | 32 MPa RC Beam (25 cm x 25 cm) | Beam | 32MPa | Concrete Rectangular | 250 | 250 | 625 | 4587.5 | 0.29 | 701.45 | G300E | 2831142.86 | 22.21 | G300E | 750275.79 | 5.89

## Columns
| Story | Label | Section | Structural_Element_Type | Material | Cross_Section_Type | Width_(mm) | Depth_(mm) | Area_(cm^2) | Length_(mm) | Volume_(m^3) | Mass_(kg) | Long._Rebar_Material | Long._Rebar_Volume_(mm^3) | Long._Rebar_Mass_(kg) | Tran._Rebar_Material | Tran._Rebar_Volume_(mm^3) | Tran._Rebar_Mass_(kg)
0 | Story1 | C1 | 32 MPa RC Column (47.5 cm x 47.5 cm) | Column | 32MPa | Concrete Rectangular | 475 | 475 | 2256.3 | 3250 | 0.73 | 1793.96 | G300E | 7332000 | 57.53 | G300E | 0 | 0
1 | Story1 | C10 | 32 MPa RC Column (47.5 cm x 47.5 cm) | Column | 32MPa | Concrete Rectangular | 475 | 475 | 2256.3 | 3225 | 0.73 | 1780.16 | G300E | 46893650 | 367.94 | G300E | 0 | 0
2 | Story1 | C11 | 32 MPa RC Column (47.5 cm x 47.5 cm) | Column | 32MPa | Concrete Rectangular | 475 | 475 | 2256.3 | 3225 | 0.73 | 1780.16 | G300E | 43479450 | 341.16 | G300E | 0 | 0
3 | Story1 | C12 | 32 MPa RC Column (47.5 cm x 47.5 cm) | Column | 32MPa | Concrete Rectangular | 475 | 475 | 2256.3 | 3225 | 0.73 | 1780.16 | G300E | 17165600 | 134.69 | G300E | 0 | 0
4 | Story1 | C13 | 32 MPa RC Column (47.5 cm x 47.5 cm) | Column | 32MPa | Concrete Rectangular | 475 | 475 | 2256.3 | 3225 | 0.73 | 1780.16 | G300E | 17166675 | 134.7 | G300E | 0 | 0
5 | Story1 | C14 | 32 MPa RC Column (47.5 cm x 47.5 cm) | Column | 32MPa | Concrete Rectangular | 475 | 475 | 2256.3 | 3225 | 0.73 | 1780.16 | G300E | 43480525 | 341.16 | G300E | 0 | 0
6 | Story1 | C15 | 32 MPa RC Column (47.5 cm x 47.5 cm) | Column | 32MPa | Concrete Rectangular | 475 | 475 | 2256.3 | 3225 | 0.73 | 1780.16 | G300E | 46891500 | 367.93 | G300E | 0 | 0
7 | Story1 | C16 | 32 MPa RC Column (47.5 cm x 47.5 cm) | Column | 32MPa | Concrete Rectangular | 475 | 475 | 2256.3 | 3225 | 0.73 | 1780.16 | G300E | 10268400 | 80.57 | G300E | 0 | 0
8 | Story1 | C17 | 32 MPa RC Column (47.5 cm x 47.5 cm) | Column | 32MPa | Concrete Rectangular | 475 | 475 | 2256.3 | 3225 | 0.73 | 1780.16 | G300E | 10371600 | 81.38 | G300E | 0 | 0
9 | Story1 | C18 | 32 MPa RC Column (47.5 cm x 47.5 cm) | Column | 32MPa | Concrete Rectangular | 475 | 475 | 2256.3 | 3225 | 0.73 | 1780.16 | G300E | 25987050 | 203.9 | G300E | 0 | 0
10 | Story1 | C19 | 32 MPa RC Column (47.5 cm x 47.5 cm) | Column | 32MPa | Concrete Rectangular | 475 | 475 | 2256.3 | 3225 | 0.73 | 1780.16 | G300E | 18894200 | 148.25 | G300E | 0 | 0
11 | Story1 | C2 | 32 MPa RC Column (47.5 cm x 47.5 cm) | Column | 32MPa | Concrete Rectangular | 475 | 475 | 2256.3 | 3225 | 0.73 | 1780.16 | G300E | 9304125 | 73 | G300E | 0 | 0
12 | Story1 | C22 | 32 MPa RC Column (47.5 cm x 47.5 cm) | Column | 32MPa | Concrete Rectangular | 475 | 475 | 2256.3 | 3225 | 0.73 | 1780.16 | G300E | 18885600 | 148.18 | G300E | 0 | 0
13 | Story1 | C23 | 32 MPa RC Column (47.5 cm x 47.5 cm) | Column | 32MPa | Concrete Rectangular | 475 | 475 | 2256.3 | 3225 | 0.73 | 1780.16 | G300E | 25983825 | 203.88 | G300E | 0 | 0
14 | Story1 | C24 | 32 MPa RC Column (47.5 cm x 47.5 cm) | Column | 32MPa | Concrete Rectangular | 475 | 475 | 2256.3 | 3225 | 0.73 | 1780.16 | G300E | 10366225 | 81.34 | G300E | 0 | 0
15 | Story1 | C25 | 32 MPa RC Column (47.5 cm x 47.5 cm) | Column | 32MPa | Concrete Rectangular | 475 | 475 | 2256.3 | 3225 | 0.73 | 1780.16 | G300E | 10371600 | 81.38 | G300E | 0 | 0
16 | Story1 | C26 | 32 MPa RC Column (47.5 cm x 47.5 cm) | Column | 32MPa | Concrete Rectangular | 475 | 475 | 2256.3 | 3225 | 0.73 | 1780.16 | G300E | 25987050 | 203.9 | G300E | 0 | 0
17 | Story1 | C27 | 32 MPa RC Column (47.5 cm x 47.5 cm) | Column | 32MPa | Concrete Rectangular | 475 | 475 | 2256.3 | 3225 | 0.73 | 1780.16 | G300E | 18895275 | 148.26 | G300E | 0 | 0
18 | Story1 | C3 | 32 MPa RC Column (47.5 cm x 47.5 cm) | Column | 32MPa | Concrete Rectangular | 475 | 475 | 2256.3 | 3225 | 0.73 | 1780.16 | G300E | 8358125 | 65.58 | G300E | 0 | 0
19 | Story1 | C30 | 32 MPa RC Column (47.5 cm x 47.5 cm) | Column | 32MPa | Concrete Rectangular | 475 | 475 | 2256.3 | 3225 | 0.73 | 1780.16 | G300E | 18767350 | 147.26 | G300E | 0 | 0
20 | Story1 | C31 | 32 MPa RC Column (47.5 cm x 47.5 cm) | Column | 32MPa | Concrete Rectangular | 475 | 475 | 2256.3 | 3225 | 0.73 | 1780.16 | G300E | 25969850 | 203.77 | G300E | 0 | 0
21 | Story1 | C32 | 32 MPa RC Column (47.5 cm x 47.5 cm) | Column | 32MPa | Concrete Rectangular | 475 | 475 | 2256.3 | 3225 | 0.73 | 1780.16 | G300E | 10363000 | 81.31 | G300E | 0 | 0
22 | Story1 | C33 | 32 MPa RC Column (47.5 cm x 47.5 cm) | Column | 32MPa | Concrete Rectangular | 475 | 475 | 2256.3 | 3225 | 0.73 | 1780.16 | G300E | 10269475 | 80.58 | G300E | 0 | 0
23 | Story1 | C34 | 32 MPa RC Column (47.5 cm x 47.5 cm) | Column | 32MPa | Concrete Rectangular | 475 | 475 | 2256.3 | 3225 | 0.73 | 1780.16 | G300E | 46891500 | 367.93 | G300E | 0 | 0
24 | Story1 | C35 | 32 MPa RC Column (47.5 cm x 47.5 cm) | Column | 32MPa | Concrete Rectangular | 475 | 475 | 2256.3 | 3225 | 0.73 | 1780.16 | G300E | 43479450 | 341.16 | G300E | 0 | 0
25 | Story1 | C36 | 32 MPa RC Column (47.5 cm x 47.5 cm) | Column | 32MPa | Concrete Rectangular | 475 | 475 | 2256.3 | 3225 | 0.73 | 1780.16 | G300E | 17159150 | 134.64 | G300E | 0 | 0
26 | Story1 | C37 | 32 MPa RC Column (47.5 cm x 47.5 cm) | Column | 32MPa | Concrete Rectangular | 475 | 475 | 2256.3 | 3225 | 0.73 | 1780.16 | G300E | 17033375 | 133.65 | G300E | 0 | 0
27 | Story1 | C38 | 32 MPa RC Column (47.5 cm x 47.5 cm) | Column | 32MPa | Concrete Rectangular | 475 | 475 | 2256.3 | 3225 | 0.73 | 1780.16 | G300E | 43695525 | 342.85 | G300E | 0 | 0
28 | Story1 | C39 | 32 MPa RC Column (47.5 cm x 47.5 cm) | Column | 32MPa | Concrete Rectangular | 475 | 475 | 2256.3 | 3225 | 0.73 | 1780.16 | G300E | 46894725 | 367.95 | G300E | 0 | 0
29 | Story1 | C4 | 32 MPa RC Column (47.5 cm x 47.5 cm) | Column | 32MPa | Concrete Rectangular | 475 | 475 | 2256.3 | 3225 | 0.73 | 1780.16 | G300E | 7275600 | 57.09 | G300E | 0 | 0
30 | Story1 | C40 | 32 MPa RC Column (47.5 cm x 47.5 cm) | Column | 32MPa | Concrete Rectangular | 475 | 475 | 2256.3 | 3225 | 0.73 | 1780.16 | G300E | 10263025 | 80.53 | G300E | 0 | 0
31 | Story1 | C41 | 32 MPa RC Column (47.5 cm x 47.5 cm) | Column | 32MPa | Concrete Rectangular | 475 | 475 | 2256.3 | 3250 | 0.73 | 1793.96 | G300E | 7332000 | 57.53 | G300E | 0 | 0
32 | Story1 | C42 | 32 MPa RC Column (47.5 cm x 47.5 cm) | Column | 32MPa | Concrete Rectangular | 475 | 475 | 2256.3 | 3225 | 0.73 | 1780.16 | G300E | 9300900 | 72.98 | G300E | 0 | 0
33 | Story1 | C43 | 32 MPa RC Column (47.5 cm x 47.5 cm) | Column | 32MPa | Concrete Rectangular | 475 | 475 | 2256.3 | 3225 | 0.73 | 1780.16 | G300E | 8352750 | 65.54 | G300E | 0 | 0
34 | Story1 | C44 | 32 MPa RC Column (47.5 cm x 47.5 cm) | Column | 32MPa | Concrete Rectangular | 475 | 475 | 2256.3 | 3225 | 0.73 | 1780.16 | G300E | 7275600 | 57.09 | G300E | 0 | 0
35 | Story1 | C45 | 32 MPa RC Column (47.5 cm x 47.5 cm) | Column | 32MPa | Concrete Rectangular | 475 | 475 | 2256.3 | 3225 | 0.73 | 1780.16 | G300E | 7275600 | 57.09 | G300E | 0 | 0
36 | Story1 | C46 | 32 MPa RC Column (47.5 cm x 47.5 cm) | Column | 32MPa | Concrete Rectangular | 475 | 475 | 2256.3 | 3225 | 0.73 | 1780.16 | G300E | 8347375 | 65.5 | G300E | 0 | 0
37 | Story1 | C47 | 32 MPa RC Column (47.5 cm x 47.5 cm) | Column | 32MPa | Concrete Rectangular | 475 | 475 | 2256.3 | 3225 | 0.73 | 1780.16 | G300E | 9297675 | 72.95 | G300E | 0 | 0
38 | Story1 | C48 | 32 MPa RC Column (47.5 cm x 47.5 cm) | Column | 32MPa | Concrete Rectangular | 475 | 475 | 2256.3 | 3250 | 0.73 | 1793.96 | G300E | 7332000 | 57.53 | G300E | 0 | 0
39 | Story1 | C5 | 32 MPa RC Column (47.5 cm x 47.5 cm) | Column | 32MPa | Concrete Rectangular | 475 | 475 | 2256.3 | 3225 | 0.73 | 1780.16 | G300E | 7275600 | 57.09 | G300E | 0 | 0
40 | Story1 | C6 | 32 MPa RC Column (47.5 cm x 47.5 cm) | Column | 32MPa | Concrete Rectangular | 475 | 475 | 2256.3 | 3225 | 0.73 | 1780.16 | G300E | 8357050 | 65.57 | G300E | 0 | 0
41 | Story1 | C7 | 32 MPa RC Column (47.5 cm x 47.5 cm) | Column | 32MPa | Concrete Rectangular | 475 | 475 | 2256.3 | 3225 | 0.73 | 1780.16 | G300E | 9300900 | 72.98 | G300E | 0 | 0
42 | Story1 | C8 | 32 MPa RC Column (47.5 cm x 47.5 cm) | Column | 32MPa | Concrete Rectangular | 475 | 475 | 2256.3 | 3250 | 0.73 | 1793.96 | G300E | 7332000 | 57.53 | G300E | 0 | 0
43 | Story1 | C9 | 32 MPa RC Column (47.5 cm x 47.5 cm) | Column | 32MPa | Concrete Rectangular | 475 | 475 | 2256.3 | 3225 | 0.73 | 1780.16 | G300E | 10270550 | 80.59 | G300E | 0 | 0
44 | Story10 | C1 | 32 MPa RC Column (37.5 cm x 37.5 cm) | Column | 32MPa | Concrete Rectangular | 375 | 375 | 1406.3 | 3225 | 0.45 | 1109.52 | G300E | 6839150 | 53.66 | G300E | 0 | 0
45 | Story10 | C10 | 32 MPa RC Column (37.5 cm x 37.5 cm) | Column | 32MPa | Concrete Rectangular | 375 | 375 | 1406.3 | 3200 | 0.45 | 1100.92 | G300E | 27106133.33 | 212.68 | G300E | 0 | 0
46 | Story10 | C11 | 32 MPa RC Column (37.5 cm x 37.5 cm) | Column | 32MPa | Concrete Rectangular | 375 | 375 | 1406.3 | 3200 | 0.45 | 1100.92 | G300E | 24689066.67 | 193.72 | G300E | 0 | 0
47 | Story10 | C12 | 32 MPa RC Column (37.5 cm x 37.5 cm) | Column | 32MPa | Concrete Rectangular | 375 | 375 | 1406.3 | 3200 | 0.45 | 1100.92 | G300E | 4499200 | 35.3 | G300E | 0 | 0
48 | Story10 | C13 | 32 MPa RC Column (37.5 cm x 37.5 cm) | Column | 32MPa | Concrete Rectangular | 375 | 375 | 1406.3 | 3200 | 0.45 | 1100.92 | G300E | 4499200 | 35.3 | G300E | 0 | 0
49 | Story10 | C14 | 32 MPa RC Column (37.5 cm x 37.5 cm) | Column | 32MPa | Concrete Rectangular | 375 | 375 | 1406.3 | 3200 | 0.45 | 1100.92 | G300E | 24689066.67 | 193.72 | G300E | 0 | 0
50 | Story10 | C15 | 32 MPa RC Column (37.5 cm x 37.5 cm) | Column | 32MPa | Concrete Rectangular | 375 | 375 | 1406.3 | 3200 | 0.45 | 1100.92 | G300E | 27106133.33 | 212.68 | G300E | 0 | 0
51 | Story10 | C16 | 32 MPa RC Column (37.5 cm x 37.5 cm) | Column | 32MPa | Concrete Rectangular | 375 | 375 | 1406.3 | 3200 | 0.45 | 1100.92 | G300E | 6512000 | 51.1 | G300E | 0 | 0
52 | Story10 | C17 | 32 MPa RC Column (37.5 cm x 37.5 cm) | Column | 32MPa | Concrete Rectangular | 375 | 375 | 1406.3 | 3200 | 0.45 | 1100.92 | G300E | 7341866.67 | 57.61 | G300E | 0 | 0
53 | Story10 | C18 | 32 MPa RC Column (37.5 cm x 37.5 cm) | Column | 32MPa | Concrete Rectangular | 375 | 375 | 1406.3 | 3200 | 0.45 | 1100.92 | G300E | 4499200 | 35.3 | G300E | 0 | 0
54 | Story10 | C19 | 32 MPa RC Column (37.5 cm x 37.5 cm) | Column | 32MPa | Concrete Rectangular | 375 | 375 | 1406.3 | 3200 | 0.45 | 1100.92 | G300E | 4499200 | 35.3 | G300E | 0 | 0
55 | Story10 | C2 | 32 MPa RC Column (37.5 cm x 37.5 cm) | Column | 32MPa | Concrete Rectangular | 375 | 375 | 1406.3 | 3200 | 0.45 | 1100.92 | G300E | 5685333.33 | 44.61 | G300E | 0 | 0
56 | Story10 | C22 | 32 MPa RC Column (37.5 cm x 37.5 cm) | Column | 32MPa | Concrete Rectangular | 375 | 375 | 1406.3 | 3200 | 0.45 | 1100.92 | G300E | 4499200 | 35.3 | G300E | 0 | 0
57 | Story10 | C23 | 32 MPa RC Column (37.5 cm x 37.5 cm) | Column | 32MPa | Concrete Rectangular | 375 | 375 | 1406.3 | 3200 | 0.45 | 1100.92 | G300E | 4499200 | 35.3 | G300E | 0 | 0
58 | Story10 | C24 | 32 MPa RC Column (37.5 cm x 37.5 cm) | Column | 32MPa | Concrete Rectangular | 375 | 375 | 1406.3 | 3200 | 0.45 | 1100.92 | G300E | 7338666.67 | 57.58 | G300E | 0 | 0
59 | Story10 | C25 | 32 MPa RC Column (37.5 cm x 37.5 cm) | Column | 32MPa | Concrete Rectangular | 375 | 375 | 1406.3 | 3200 | 0.45 | 1100.92 | G300E | 7341866.67 | 57.61 | G300E | 0 | 0
60 | Story10 | C26 | 32 MPa RC Column (37.5 cm x 37.5 cm) | Column | 32MPa | Concrete Rectangular | 375 | 375 | 1406.3 | 3200 | 0.45 | 1100.92 | G300E | 4499200 | 35.3 | G300E | 0 | 0
61 | Story10 | C27 | 32 MPa RC Column (37.5 cm x 37.5 cm) | Column | 32MPa | Concrete Rectangular | 375 | 375 | 1406.3 | 3200 | 0.45 | 1100.92 | G300E | 4499200 | 35.3 | G300E | 0 | 0
62 | Story10 | C3 | 32 MPa RC Column (37.5 cm x 37.5 cm) | Column | 32MPa | Concrete Rectangular | 375 | 375 | 1406.3 | 3200 | 0.45 | 1100.92 | G300E | 5272533.33 | 41.37 | G300E | 0 | 0
63 | Story10 | C30 | 32 MPa RC Column (37.5 cm x 37.5 cm) | Column | 32MPa | Concrete Rectangular | 375 | 375 | 1406.3 | 3200 | 0.45 | 1100.92 | G300E | 4499200 | 35.3 | G300E | 0 | 0
64 | Story10 | C31 | 32 MPa RC Column (37.5 cm x 37.5 cm) | Column | 32MPa | Concrete Rectangular | 375 | 375 | 1406.3 | 3200 | 0.45 | 1100.92 | G300E | 4499200 | 35.3 | G300E | 0 | 0
65 | Story10 | C32 | 32 MPa RC Column (37.5 cm x 37.5 cm) | Column | 32MPa | Concrete Rectangular | 375 | 375 | 1406.3 | 3200 | 0.45 | 1100.92 | G300E | 7335466.67 | 57.56 | G300E | 0 | 0
66 | Story10 | C33 | 32 MPa RC Column (37.5 cm x 37.5 cm) | Column | 32MPa | Concrete Rectangular | 375 | 375 | 1406.3 | 3200 | 0.45 | 1100.92 | G300E | 6513066.67 | 51.1 | G300E | 0 | 0
67 | Story10 | C34 | 32 MPa RC Column (37.5 cm x 37.5 cm) | Column | 32MPa | Concrete Rectangular | 375 | 375 | 1406.3 | 3200 | 0.45 | 1100.92 | G300E | 27105066.67 | 212.68 | G300E | 0 | 0
68 | Story10 | C35 | 32 MPa RC Column (37.5 cm x 37.5 cm) | Column | 32MPa | Concrete Rectangular | 375 | 375 | 1406.3 | 3200 | 0.45 | 1100.92 | G300E | 24688000 | 193.71 | G300E | 0 | 0
69 | Story10 | C36 | 32 MPa RC Column (37.5 cm x 37.5 cm) | Column | 32MPa | Concrete Rectangular | 375 | 375 | 1406.3 | 3200 | 0.45 | 1100.92 | G300E | 4499200 | 35.3 | G300E | 0 | 0
70 | Story10 | C37 | 32 MPa RC Column (37.5 cm x 37.5 cm) | Column | 32MPa | Concrete Rectangular | 375 | 375 | 1406.3 | 3200 | 0.45 | 1100.92 | G300E | 4499200 | 35.3 | G300E | 0 | 0
71 | Story10 | C38 | 32 MPa RC Column (37.5 cm x 37.5 cm) | Column | 32MPa | Concrete Rectangular | 375 | 375 | 1406.3 | 3200 | 0.45 | 1100.92 | G300E | 24781866.67 | 194.45 | G300E | 0 | 0
72 | Story10 | C39 | 32 MPa RC Column (37.5 cm x 37.5 cm) | Column | 32MPa | Concrete Rectangular | 375 | 375 | 1406.3 | 3200 | 0.45 | 1100.92 | G300E | 27110400 | 212.72 | G300E | 0 | 0
73 | Story10 | C4 | 32 MPa RC Column (37.5 cm x 37.5 cm) | Column | 32MPa | Concrete Rectangular | 375 | 375 | 1406.3 | 3200 | 0.45 | 1100.92 | G300E | 4499200 | 35.3 | G300E | 0 | 0
74 | Story10 | C40 | 32 MPa RC Column (37.5 cm x 37.5 cm) | Column | 32MPa | Concrete Rectangular | 375 | 375 | 1406.3 | 3200 | 0.45 | 1100.92 | G300E | 6506666.67 | 51.05 | G300E | 0 | 0
75 | Story10 | C41 | 32 MPa RC Column (37.5 cm x 37.5 cm) | Column | 32MPa | Concrete Rectangular | 375 | 375 | 1406.3 | 3225 | 0.45 | 1109.52 | G300E | 6835925 | 53.64 | G300E | 0 | 0
76 | Story10 | C42 | 32 MPa RC Column (37.5 cm x 37.5 cm) | Column | 32MPa | Concrete Rectangular | 375 | 375 | 1406.3 | 3200 | 0.45 | 1100.92 | G300E | 5683200 | 44.59 | G300E | 0 | 0
77 | Story10 | C43 | 32 MPa RC Column (37.5 cm x 37.5 cm) | Column | 32MPa | Concrete Rectangular | 375 | 375 | 1406.3 | 3200 | 0.45 | 1100.92 | G300E | 5269333.33 | 41.35 | G300E | 0 | 0
78 | Story10 | C44 | 32 MPa RC Column (37.5 cm x 37.5 cm) | Column | 32MPa | Concrete Rectangular | 375 | 375 | 1406.3 | 3200 | 0.45 | 1100.92 | G300E | 4499200 | 35.3 | G300E | 0 | 0
79 | Story10 | C45 | 32 MPa RC Column (37.5 cm x 37.5 cm) | Column | 32MPa | Concrete Rectangular | 375 | 375 | 1406.3 | 3200 | 0.45 | 1100.92 | G300E | 4499200 | 35.3 | G300E | 0 | 0
80 | Story10 | C46 | 32 MPa RC Column (37.5 cm x 37.5 cm) | Column | 32MPa | Concrete Rectangular | 375 | 375 | 1406.3 | 3200 | 0.45 | 1100.92 | G300E | 5270400 | 41.35 | G300E | 0 | 0
81 | Story10 | C47 | 32 MPa RC Column (37.5 cm x 37.5 cm) | Column | 32MPa | Concrete Rectangular | 375 | 375 | 1406.3 | 3200 | 0.45 | 1100.92 | G300E | 5681066.67 | 44.58 | G300E | 0 | 0
82 | Story10 | C48 | 32 MPa RC Column (37.5 cm x 37.5 cm) | Column | 32MPa | Concrete Rectangular | 375 | 375 | 1406.3 | 3225 | 0.45 | 1109.52 | G300E | 6830550 | 53.6 | G300E | 0 | 0
83 | Story10 | C5 | 32 MPa RC Column (37.5 cm x 37.5 cm) | Column | 32MPa | Concrete Rectangular | 375 | 375 | 1406.3 | 3200 | 0.45 | 1100.92 | G300E | 4499200 | 35.3 | G300E | 0 | 0
84 | Story10 | C6 | 32 MPa RC Column (37.5 cm x 37.5 cm) | Column | 32MPa | Concrete Rectangular | 375 | 375 | 1406.3 | 3200 | 0.45 | 1100.92 | G300E | 5271466.67 | 41.36 | G300E | 0 | 0
85 | Story10 | C7 | 32 MPa RC Column (37.5 cm x 37.5 cm) | Column | 32MPa | Concrete Rectangular | 375 | 375 | 1406.3 | 3200 | 0.45 | 1100.92 | G300E | 5684266.67 | 44.6 | G300E | 0 | 0
86 | Story10 | C8 | 32 MPa RC Column (37.5 cm x 37.5 cm) | Column | 32MPa | Concrete Rectangular | 375 | 375 | 1406.3 | 3225 | 0.45 | 1109.52 | G300E | 6835925 | 53.64 | G300E | 0 | 0
87 | Story10 | C9 | 32 MPa RC Column (37.5 cm x 37.5 cm) | Column | 32MPa | Concrete Rectangular | 375 | 375 | 1406.3 | 3200 | 0.45 | 1100.92 | G300E | 6514133.33 | 51.11 | G300E | 0 | 0
88 | Story11 | C1 | 32 MPa RC Column (35 cm x 35 cm) | Column | 32MPa | Concrete Rectangular | 350 | 350 | 1225 | 3250 | 0.4 | 974.01 | G300E | 10885333.33 | 85.41 | G300E | 0 | 0
89 | Story11 | C10 | 32 MPa RC Column (35 cm x 35 cm) | Column | 32MPa | Concrete Rectangular | 350 | 350 | 1225 | 3225 | 0.4 | 966.51 | G300E | 28759475 | 225.66 | G300E | 0 | 0
90 | Story11 | C11 | 32 MPa RC Column (35 cm x 35 cm) | Column | 32MPa | Concrete Rectangular | 350 | 350 | 1225 | 3225 | 0.4 | 966.51 | G300E | 26243975 | 205.92 | G300E | 0 | 0
91 | Story11 | C12 | 32 MPa RC Column (35 cm x 35 cm) | Column | 32MPa | Concrete Rectangular | 350 | 350 | 1225 | 3225 | 0.4 | 966.51 | G300E | 3950625 | 31 | G300E | 0 | 0
92 | Story11 | C13 | 32 MPa RC Column (35 cm x 35 cm) | Column | 32MPa | Concrete Rectangular | 350 | 350 | 1225 | 3225 | 0.4 | 966.51 | G300E | 3950625 | 31 | G300E | 0 | 0
93 | Story11 | C14 | 32 MPa RC Column (35 cm x 35 cm) | Column | 32MPa | Concrete Rectangular | 350 | 350 | 1225 | 3225 | 0.4 | 966.51 | G300E | 26243975 | 205.92 | G300E | 0 | 0
94 | Story11 | C15 | 32 MPa RC Column (35 cm x 35 cm) | Column | 32MPa | Concrete Rectangular | 350 | 350 | 1225 | 3225 | 0.4 | 966.51 | G300E | 28759475 | 225.66 | G300E | 0 | 0
95 | Story11 | C16 | 32 MPa RC Column (35 cm x 35 cm) | Column | 32MPa | Concrete Rectangular | 350 | 350 | 1225 | 3225 | 0.4 | 966.51 | G300E | 9079450 | 71.24 | G300E | 0 | 0
96 | Story11 | C17 | 32 MPa RC Column (35 cm x 35 cm) | Column | 32MPa | Concrete Rectangular | 350 | 350 | 1225 | 3225 | 0.4 | 966.51 | G300E | 10068450 | 79 | G300E | 0 | 0
97 | Story11 | C18 | 32 MPa RC Column (35 cm x 35 cm) | Column | 32MPa | Concrete Rectangular | 350 | 350 | 1225 | 3225 | 0.4 | 966.51 | G300E | 3950625 | 31 | G300E | 0 | 0
98 | Story11 | C19 | 32 MPa RC Column (35 cm x 35 cm) | Column | 32MPa | Concrete Rectangular | 350 | 350 | 1225 | 3225 | 0.4 | 966.51 | G300E | 3950625 | 31 | G300E | 0 | 0
99 | Story11 | C2 | 32 MPa RC Column (35 cm x 35 cm) | Column | 32MPa | Concrete Rectangular | 350 | 350 | 1225 | 3225 | 0.4 | 966.51 | G300E | 8948300 | 70.21 | G300E | 0 | 0
100 | Story11 | C22 | 32 MPa RC Column (35 cm x 35 cm) | Column | 32MPa | Concrete Rectangular | 350 | 350 | 1225 | 3225 | 0.4 | 966.51 | G300E | 3950625 | 31 | G300E | 0 | 0
101 | Story11 | C23 | 32 MPa RC Column (35 cm x 35 cm) | Column | 32MPa | Concrete Rectangular | 350 | 350 | 1225 | 3225 | 0.4 | 966.51 | G300E | 3950625 | 31 | G300E | 0 | 0
102 | Story11 | C24 | 32 MPa RC Column (35 cm x 35 cm) | Column | 32MPa | Concrete Rectangular | 350 | 350 | 1225 | 3225 | 0.4 | 966.51 | G300E | 10065225 | 78.98 | G300E | 0 | 0
103 | Story11 | C25 | 32 MPa RC Column (35 cm x 35 cm) | Column | 32MPa | Concrete Rectangular | 350 | 350 | 1225 | 3225 | 0.4 | 966.51 | G300E | 10068450 | 79 | G300E | 0 | 0
104 | Story11 | C26 | 32 MPa RC Column (35 cm x 35 cm) | Column | 32MPa | Concrete Rectangular | 350 | 350 | 1225 | 3225 | 0.4 | 966.51 | G300E | 3950625 | 31 | G300E | 0 | 0
105 | Story11 | C27 | 32 MPa RC Column (35 cm x 35 cm) | Column | 32MPa | Concrete Rectangular | 350 | 350 | 1225 | 3225 | 0.4 | 966.51 | G300E | 3950625 | 31 | G300E | 0 | 0
106 | Story11 | C3 | 32 MPa RC Column (35 cm x 35 cm) | Column | 32MPa | Concrete Rectangular | 350 | 350 | 1225 | 3225 | 0.4 | 966.51 | G300E | 7479850 | 58.69 | G300E | 0 | 0
107 | Story11 | C30 | 32 MPa RC Column (35 cm x 35 cm) | Column | 32MPa | Concrete Rectangular | 350 | 350 | 1225 | 3225 | 0.4 | 966.51 | G300E | 3950625 | 31 | G300E | 0 | 0
108 | Story11 | C31 | 32 MPa RC Column (35 cm x 35 cm) | Column | 32MPa | Concrete Rectangular | 350 | 350 | 1225 | 3225 | 0.4 | 966.51 | G300E | 3950625 | 31 | G300E | 0 | 0
109 | Story11 | C32 | 32 MPa RC Column (35 cm x 35 cm) | Column | 32MPa | Concrete Rectangular | 350 | 350 | 1225 | 3225 | 0.4 | 966.51 | G300E | 10062000 | 78.95 | G300E | 0 | 0
110 | Story11 | C33 | 32 MPa RC Column (35 cm x 35 cm) | Column | 32MPa | Concrete Rectangular | 350 | 350 | 1225 | 3225 | 0.4 | 966.51 | G300E | 9164375 | 71.91 | G300E | 0 | 0
111 | Story11 | C34 | 32 MPa RC Column (35 cm x 35 cm) | Column | 32MPa | Concrete Rectangular | 350 | 350 | 1225 | 3225 | 0.4 | 966.51 | G300E | 28759475 | 225.66 | G300E | 0 | 0
112 | Story11 | C35 | 32 MPa RC Column (35 cm x 35 cm) | Column | 32MPa | Concrete Rectangular | 350 | 350 | 1225 | 3225 | 0.4 | 966.51 | G300E | 26243975 | 205.92 | G300E | 0 | 0
113 | Story11 | C36 | 32 MPa RC Column (35 cm x 35 cm) | Column | 32MPa | Concrete Rectangular | 350 | 350 | 1225 | 3225 | 0.4 | 966.51 | G300E | 3950625 | 31 | G300E | 0 | 0
114 | Story11 | C37 | 32 MPa RC Column (35 cm x 35 cm) | Column | 32MPa | Concrete Rectangular | 350 | 350 | 1225 | 3225 | 0.4 | 966.51 | G300E | 3950625 | 31 | G300E | 0 | 0
115 | Story11 | C38 | 32 MPa RC Column (35 cm x 35 cm) | Column | 32MPa | Concrete Rectangular | 350 | 350 | 1225 | 3225 | 0.4 | 966.51 | G300E | 26335350 | 206.64 | G300E | 0 | 0
116 | Story11 | C39 | 32 MPa RC Column (35 cm x 35 cm) | Column | 32MPa | Concrete Rectangular | 350 | 350 | 1225 | 3225 | 0.4 | 966.51 | G300E | 28762700 | 225.68 | G300E | 0 | 0
117 | Story11 | C4 | 32 MPa RC Column (35 cm x 35 cm) | Column | 32MPa | Concrete Rectangular | 350 | 350 | 1225 | 3225 | 0.4 | 966.51 | G300E | 5689975 | 44.65 | G300E | 0 | 0
118 | Story11 | C40 | 32 MPa RC Column (35 cm x 35 cm) | Column | 32MPa | Concrete Rectangular | 350 | 350 | 1225 | 3225 | 0.4 | 966.51 | G300E | 9126750 | 71.61 | G300E | 0 | 0
119 | Story11 | C41 | 32 MPa RC Column (35 cm x 35 cm) | Column | 32MPa | Concrete Rectangular | 350 | 350 | 1225 | 3250 | 0.4 | 974.01 | G300E | 10881000 | 85.38 | G300E | 0 | 0
120 | Story11 | C42 | 32 MPa RC Column (35 cm x 35 cm) | Column | 32MPa | Concrete Rectangular | 350 | 350 | 1225 | 3225 | 0.4 | 966.51 | G300E | 8955825 | 70.27 | G300E | 0 | 0
121 | Story11 | C43 | 32 MPa RC Column (35 cm x 35 cm) | Column | 32MPa | Concrete Rectangular | 350 | 350 | 1225 | 3225 | 0.4 | 966.51 | G300E | 7473400 | 58.64 | G300E | 0 | 0
122 | Story11 | C44 | 32 MPa RC Column (35 cm x 35 cm) | Column | 32MPa | Concrete Rectangular | 350 | 350 | 1225 | 3225 | 0.4 | 966.51 | G300E | 5681375 | 44.58 | G300E | 0 | 0
123 | Story11 | C45 | 32 MPa RC Column (35 cm x 35 cm) | Column | 32MPa | Concrete Rectangular | 350 | 350 | 1225 | 3225 | 0.4 | 966.51 | G300E | 5679225 | 44.56 | G300E | 0 | 0
124 | Story11 | C46 | 32 MPa RC Column (35 cm x 35 cm) | Column | 32MPa | Concrete Rectangular | 350 | 350 | 1225 | 3225 | 0.4 | 966.51 | G300E | 7472325 | 58.63 | G300E | 0 | 0
125 | Story11 | C47 | 32 MPa RC Column (35 cm x 35 cm) | Column | 32MPa | Concrete Rectangular | 350 | 350 | 1225 | 3225 | 0.4 | 966.51 | G300E | 8670950 | 68.04 | G300E | 0 | 0
126 | Story11 | C48 | 32 MPa RC Column (35 cm x 35 cm) | Column | 32MPa | Concrete Rectangular | 350 | 350 | 1225 | 3250 | 0.4 | 974.01 | G300E | 10877750 | 85.35 | G300E | 0 | 0
127 | Story11 | C5 | 32 MPa RC Column (35 cm x 35 cm) | Column | 32MPa | Concrete Rectangular | 350 | 350 | 1225 | 3225 | 0.4 | 966.51 | G300E | 5689975 | 44.65 | G300E | 0 | 0
128 | Story11 | C6 | 32 MPa RC Column (35 cm x 35 cm) | Column | 32MPa | Concrete Rectangular | 350 | 350 | 1225 | 3225 | 0.4 | 966.51 | G300E | 7476625 | 58.66 | G300E | 0 | 0
129 | Story11 | C7 | 32 MPa RC Column (35 cm x 35 cm) | Column | 32MPa | Concrete Rectangular | 350 | 350 | 1225 | 3225 | 0.4 | 966.51 | G300E | 8797800 | 69.03 | G300E | 0 | 0
130 | Story11 | C8 | 32 MPa RC Column (35 cm x 35 cm) | Column | 32MPa | Concrete Rectangular | 350 | 350 | 1225 | 3250 | 0.4 | 974.01 | G300E | 10883166.67 | 85.39 | G300E | 0 | 0
131 | Story11 | C9 | 32 MPa RC Column (35 cm x 35 cm) | Column | 32MPa | Concrete Rectangular | 350 | 350 | 1225 | 3225 | 0.4 | 966.51 | G300E | 9086975 | 71.3 | G300E | 0 | 0
132 | Story12 | C1 | 32 MPa RC Column (35 cm x 35 cm) | Column | 32MPa | Concrete Rectangular | 350 | 350 | 1225 | 3250 | 0.4 | 974.01 | G300E | 8830250 | 69.29 | G300E | 0 | 0
133 | Story12 | C10 | 32 MPa RC Column (35 cm x 35 cm) | Column | 32MPa | Concrete Rectangular | 350 | 350 | 1225 | 3225 | 0.4 | 966.51 | G300E | 23820925 | 186.91 | G300E | 0 | 0
134 | Story12 | C11 | 32 MPa RC Column (35 cm x 35 cm) | Column | 32MPa | Concrete Rectangular | 350 | 350 | 1225 | 3225 | 0.4 | 966.51 | G300E | 21555900 | 169.14 | G300E | 0 | 0
135 | Story12 | C12 | 32 MPa RC Column (35 cm x 35 cm) | Column | 32MPa | Concrete Rectangular | 350 | 350 | 1225 | 3225 | 0.4 | 966.51 | G300E | 3950625 | 31 | G300E | 0 | 0
136 | Story12 | C13 | 32 MPa RC Column (35 cm x 35 cm) | Column | 32MPa | Concrete Rectangular | 350 | 350 | 1225 | 3225 | 0.4 | 966.51 | G300E | 3950625 | 31 | G300E | 0 | 0
137 | Story12 | C14 | 32 MPa RC Column (35 cm x 35 cm) | Column | 32MPa | Concrete Rectangular | 350 | 350 | 1225 | 3225 | 0.4 | 966.51 | G300E | 21555900 | 169.14 | G300E | 0 | 0
138 | Story12 | C15 | 32 MPa RC Column (35 cm x 35 cm) | Column | 32MPa | Concrete Rectangular | 350 | 350 | 1225 | 3225 | 0.4 | 966.51 | G300E | 23819850 | 186.9 | G300E | 0 | 0
139 | Story12 | C16 | 32 MPa RC Column (35 cm x 35 cm) | Column | 32MPa | Concrete Rectangular | 350 | 350 | 1225 | 3225 | 0.4 | 966.51 | G300E | 5932925 | 46.55 | G300E | 0 | 0
140 | Story12 | C17 | 32 MPa RC Column (35 cm x 35 cm) | Column | 32MPa | Concrete Rectangular | 350 | 350 | 1225 | 3225 | 0.4 | 966.51 | G300E | 7100375 | 55.71 | G300E | 0 | 0
141 | Story12 | C18 | 32 MPa RC Column (35 cm x 35 cm) | Column | 32MPa | Concrete Rectangular | 350 | 350 | 1225 | 3225 | 0.4 | 966.51 | G300E | 3950625 | 31 | G300E | 0 | 0
142 | Story12 | C19 | 32 MPa RC Column (35 cm x 35 cm) | Column | 32MPa | Concrete Rectangular | 350 | 350 | 1225 | 3225 | 0.4 | 966.51 | G300E | 3950625 | 31 | G300E | 0 | 0
143 | Story12 | C2 | 32 MPa RC Column (35 cm x 35 cm) | Column | 32MPa | Concrete Rectangular | 350 | 350 | 1225 | 3225 | 0.4 | 966.51 | G300E | 5430900 | 42.61 | G300E | 0 | 0
144 | Story12 | C22 | 32 MPa RC Column (35 cm x 35 cm) | Column | 32MPa | Concrete Rectangular | 350 | 350 | 1225 | 3225 | 0.4 | 966.51 | G300E | 3950625 | 31 | G300E | 0 | 0
145 | Story12 | C23 | 32 MPa RC Column (35 cm x 35 cm) | Column | 32MPa | Concrete Rectangular | 350 | 350 | 1225 | 3225 | 0.4 | 966.51 | G300E | 3950625 | 31 | G300E | 0 | 0
146 | Story12 | C24 | 32 MPa RC Column (35 cm x 35 cm) | Column | 32MPa | Concrete Rectangular | 350 | 350 | 1225 | 3225 | 0.4 | 966.51 | G300E | 7096075 | 55.68 | G300E | 0 | 0
147 | Story12 | C25 | 32 MPa RC Column (35 cm x 35 cm) | Column | 32MPa | Concrete Rectangular | 350 | 350 | 1225 | 3225 | 0.4 | 966.51 | G300E | 7100375 | 55.71 | G300E | 0 | 0
148 | Story12 | C26 | 32 MPa RC Column (35 cm x 35 cm) | Column | 32MPa | Concrete Rectangular | 350 | 350 | 1225 | 3225 | 0.4 | 966.51 | G300E | 3950625 | 31 | G300E | 0 | 0
149 | Story12 | C27 | 32 MPa RC Column (35 cm x 35 cm) | Column | 32MPa | Concrete Rectangular | 350 | 350 | 1225 | 3225 | 0.4 | 966.51 | G300E | 3950625 | 31 | G300E | 0 | 0
150 | Story12 | C3 | 32 MPa RC Column (35 cm x 35 cm) | Column | 32MPa | Concrete Rectangular | 350 | 350 | 1225 | 3225 | 0.4 | 966.51 | G300E | 5050350 | 39.63 | G300E | 0 | 0
151 | Story12 | C30 | 32 MPa RC Column (35 cm x 35 cm) | Column | 32MPa | Concrete Rectangular | 350 | 350 | 1225 | 3225 | 0.4 | 966.51 | G300E | 3950625 | 31 | G300E | 0 | 0
152 | Story12 | C31 | 32 MPa RC Column (35 cm x 35 cm) | Column | 32MPa | Concrete Rectangular | 350 | 350 | 1225 | 3225 | 0.4 | 966.51 | G300E | 3950625 | 31 | G300E | 0 | 0
153 | Story12 | C32 | 32 MPa RC Column (35 cm x 35 cm) | Column | 32MPa | Concrete Rectangular | 350 | 350 | 1225 | 3225 | 0.4 | 966.51 | G300E | 7092850 | 55.65 | G300E | 0 | 0
154 | Story12 | C33 | 32 MPa RC Column (35 cm x 35 cm) | Column | 32MPa | Concrete Rectangular | 350 | 350 | 1225 | 3225 | 0.4 | 966.51 | G300E | 5935075 | 46.57 | G300E | 0 | 0
155 | Story12 | C34 | 32 MPa RC Column (35 cm x 35 cm) | Column | 32MPa | Concrete Rectangular | 350 | 350 | 1225 | 3225 | 0.4 | 966.51 | G300E | 23819850 | 186.9 | G300E | 0 | 0
156 | Story12 | C35 | 32 MPa RC Column (35 cm x 35 cm) | Column | 32MPa | Concrete Rectangular | 350 | 350 | 1225 | 3225 | 0.4 | 966.51 | G300E | 21554825 | 169.13 | G300E | 0 | 0
157 | Story12 | C36 | 32 MPa RC Column (35 cm x 35 cm) | Column | 32MPa | Concrete Rectangular | 350 | 350 | 1225 | 3225 | 0.4 | 966.51 | G300E | 3950625 | 31 | G300E | 0 | 0
158 | Story12 | C37 | 32 MPa RC Column (35 cm x 35 cm) | Column | 32MPa | Concrete Rectangular | 350 | 350 | 1225 | 3225 | 0.4 | 966.51 | G300E | 3950625 | 31 | G300E | 0 | 0
159 | Story12 | C38 | 32 MPa RC Column (35 cm x 35 cm) | Column | 32MPa | Concrete Rectangular | 350 | 350 | 1225 | 3225 | 0.4 | 966.51 | G300E | 21631150 | 169.73 | G300E | 0 | 0
160 | Story12 | C39 | 32 MPa RC Column (35 cm x 35 cm) | Column | 32MPa | Concrete Rectangular | 350 | 350 | 1225 | 3225 | 0.4 | 966.51 | G300E | 23824150 | 186.93 | G300E | 0 | 0
161 | Story12 | C4 | 32 MPa RC Column (35 cm x 35 cm) | Column | 32MPa | Concrete Rectangular | 350 | 350 | 1225 | 3225 | 0.4 | 966.51 | G300E | 3950625 | 31 | G300E | 0 | 0
162 | Story12 | C40 | 32 MPa RC Column (35 cm x 35 cm) | Column | 32MPa | Concrete Rectangular | 350 | 350 | 1225 | 3225 | 0.4 | 966.51 | G300E | 5927550 | 46.51 | G300E | 0 | 0
163 | Story12 | C41 | 32 MPa RC Column (35 cm x 35 cm) | Column | 32MPa | Concrete Rectangular | 350 | 350 | 1225 | 3250 | 0.4 | 974.01 | G300E | 8827000 | 69.26 | G300E | 0 | 0
164 | Story12 | C42 | 32 MPa RC Column (35 cm x 35 cm) | Column | 32MPa | Concrete Rectangular | 350 | 350 | 1225 | 3225 | 0.4 | 966.51 | G300E | 5427675 | 42.59 | G300E | 0 | 0
165 | Story12 | C43 | 32 MPa RC Column (35 cm x 35 cm) | Column | 32MPa | Concrete Rectangular | 350 | 350 | 1225 | 3225 | 0.4 | 966.51 | G300E | 5048200 | 39.61 | G300E | 0 | 0
166 | Story12 | C44 | 32 MPa RC Column (35 cm x 35 cm) | Column | 32MPa | Concrete Rectangular | 350 | 350 | 1225 | 3225 | 0.4 | 966.51 | G300E | 3950625 | 31 | G300E | 0 | 0
167 | Story12 | C45 | 32 MPa RC Column (35 cm x 35 cm) | Column | 32MPa | Concrete Rectangular | 350 | 350 | 1225 | 3225 | 0.4 | 966.51 | G300E | 3950625 | 31 | G300E | 0 | 0
168 | Story12 | C46 | 32 MPa RC Column (35 cm x 35 cm) | Column | 32MPa | Concrete Rectangular | 350 | 350 | 1225 | 3225 | 0.4 | 966.51 | G300E | 5048200 | 39.61 | G300E | 0 | 0
169 | Story12 | C47 | 32 MPa RC Column (35 cm x 35 cm) | Column | 32MPa | Concrete Rectangular | 350 | 350 | 1225 | 3225 | 0.4 | 966.51 | G300E | 5426600 | 42.58 | G300E | 0 | 0
170 | Story12 | C48 | 32 MPa RC Column (35 cm x 35 cm) | Column | 32MPa | Concrete Rectangular | 350 | 350 | 1225 | 3250 | 0.4 | 974.01 | G300E | 8821583.33 | 69.22 | G300E | 0 | 0
171 | Story12 | C5 | 32 MPa RC Column (35 cm x 35 cm) | Column | 32MPa | Concrete Rectangular | 350 | 350 | 1225 | 3225 | 0.4 | 966.51 | G300E | 3950625 | 31 | G300E | 0 | 0
172 | Story12 | C6 | 32 MPa RC Column (35 cm x 35 cm) | Column | 32MPa | Concrete Rectangular | 350 | 350 | 1225 | 3225 | 0.4 | 966.51 | G300E | 5050350 | 39.63 | G300E | 0 | 0
173 | Story12 | C7 | 32 MPa RC Column (35 cm x 35 cm) | Column | 32MPa | Concrete Rectangular | 350 | 350 | 1225 | 3225 | 0.4 | 966.51 | G300E | 5428750 | 42.6 | G300E | 0 | 0
174 | Story12 | C8 | 32 MPa RC Column (35 cm x 35 cm) | Column | 32MPa | Concrete Rectangular | 350 | 350 | 1225 | 3250 | 0.4 | 974.01 | G300E | 8828083.33 | 69.27 | G300E | 0 | 0
175 | Story12 | C9 | 32 MPa RC Column (35 cm x 35 cm) | Column | 32MPa | Concrete Rectangular | 350 | 350 | 1225 | 3225 | 0.4 | 966.51 | G300E | 5936150 | 46.58 | G300E | 0 | 0
176 | Story13 | C1 | 32 MPa RC Column (32.5 cm x 32.5 cm) | Column | 32MPa | Concrete Rectangular | 325 | 325 | 1056.3 | 3250 | 0.34 | 839.83 | G300E | 12806083.33 | 100.48 | G300E | 0 | 0
177 | Story13 | C10 | 32 MPa RC Column (32.5 cm x 32.5 cm) | Column | 32MPa | Concrete Rectangular | 325 | 325 | 1056.3 | 3225 | 0.34 | 833.37 | G300E | 24990525 | 196.08 | G300E | 0 | 0
178 | Story13 | C11 | 32 MPa RC Column (32.5 cm x 32.5 cm) | Column | 32MPa | Concrete Rectangular | 325 | 325 | 1056.3 | 3225 | 0.34 | 833.37 | G300E | 22725500 | 178.31 | G300E | 0 | 0
179 | Story13 | C12 | 32 MPa RC Column (32.5 cm x 32.5 cm) | Column | 32MPa | Concrete Rectangular | 325 | 325 | 1056.3 | 3225 | 0.34 | 833.37 | G300E | 3405600 | 26.72 | G300E | 0 | 0
180 | Story13 | C13 | 32 MPa RC Column (32.5 cm x 32.5 cm) | Column | 32MPa | Concrete Rectangular | 325 | 325 | 1056.3 | 3225 | 0.34 | 833.37 | G300E | 3405600 | 26.72 | G300E | 0 | 0
181 | Story13 | C14 | 32 MPa RC Column (32.5 cm x 32.5 cm) | Column | 32MPa | Concrete Rectangular | 325 | 325 | 1056.3 | 3225 | 0.34 | 833.37 | G300E | 22726575 | 178.32 | G300E | 0 | 0
182 | Story13 | C15 | 32 MPa RC Column (32.5 cm x 32.5 cm) | Column | 32MPa | Concrete Rectangular | 325 | 325 | 1056.3 | 3225 | 0.34 | 833.37 | G300E | 24989450 | 196.08 | G300E | 0 | 0
183 | Story13 | C16 | 32 MPa RC Column (32.5 cm x 32.5 cm) | Column | 32MPa | Concrete Rectangular | 325 | 325 | 1056.3 | 3225 | 0.34 | 833.37 | G300E | 9120300 | 71.56 | G300E | 0 | 0
184 | Story13 | C17 | 32 MPa RC Column (32.5 cm x 32.5 cm) | Column | 32MPa | Concrete Rectangular | 325 | 325 | 1056.3 | 3225 | 0.34 | 833.37 | G300E | 10779025 | 84.58 | G300E | 0 | 0
185 | Story13 | C18 | 32 MPa RC Column (32.5 cm x 32.5 cm) | Column | 32MPa | Concrete Rectangular | 325 | 325 | 1056.3 | 3225 | 0.34 | 833.37 | G300E | 3405600 | 26.72 | G300E | 0 | 0
186 | Story13 | C19 | 32 MPa RC Column (32.5 cm x 32.5 cm) | Column | 32MPa | Concrete Rectangular | 325 | 325 | 1056.3 | 3225 | 0.34 | 833.37 | G300E | 3405600 | 26.72 | G300E | 0 | 0
187 | Story13 | C2 | 32 MPa RC Column (32.5 cm x 32.5 cm) | Column | 32MPa | Concrete Rectangular | 325 | 325 | 1056.3 | 3225 | 0.34 | 833.37 | G300E | 11001550 | 86.32 | G300E | 0 | 0
188 | Story13 | C22 | 32 MPa RC Column (32.5 cm x 32.5 cm) | Column | 32MPa | Concrete Rectangular | 325 | 325 | 1056.3 | 3225 | 0.34 | 833.37 | G300E | 3405600 | 26.72 | G300E | 0 | 0
189 | Story13 | C23 | 32 MPa RC Column (32.5 cm x 32.5 cm) | Column | 32MPa | Concrete Rectangular | 325 | 325 | 1056.3 | 3225 | 0.34 | 833.37 | G300E | 3405600 | 26.72 | G300E | 0 | 0
190 | Story13 | C24 | 32 MPa RC Column (32.5 cm x 32.5 cm) | Column | 32MPa | Concrete Rectangular | 325 | 325 | 1056.3 | 3225 | 0.34 | 833.37 | G300E | 10762900 | 84.45 | G300E | 0 | 0
191 | Story13 | C25 | 32 MPa RC Column (32.5 cm x 32.5 cm) | Column | 32MPa | Concrete Rectangular | 325 | 325 | 1056.3 | 3225 | 0.34 | 833.37 | G300E | 10820950 | 84.91 | G300E | 0 | 0
192 | Story13 | C26 | 32 MPa RC Column (32.5 cm x 32.5 cm) | Column | 32MPa | Concrete Rectangular | 325 | 325 | 1056.3 | 3225 | 0.34 | 833.37 | G300E | 3405600 | 26.72 | G300E | 0 | 0
193 | Story13 | C27 | 32 MPa RC Column (32.5 cm x 32.5 cm) | Column | 32MPa | Concrete Rectangular | 325 | 325 | 1056.3 | 3225 | 0.34 | 833.37 | G300E | 3405600 | 26.72 | G300E | 0 | 0
194 | Story13 | C3 | 32 MPa RC Column (32.5 cm x 32.5 cm) | Column | 32MPa | Concrete Rectangular | 325 | 325 | 1056.3 | 3225 | 0.34 | 833.37 | G300E | 6438175 | 50.52 | G300E | 0 | 0
195 | Story13 | C30 | 32 MPa RC Column (32.5 cm x 32.5 cm) | Column | 32MPa | Concrete Rectangular | 325 | 325 | 1056.3 | 3225 | 0.34 | 833.37 | G300E | 3405600 | 26.72 | G300E | 0 | 0
196 | Story13 | C31 | 32 MPa RC Column (32.5 cm x 32.5 cm) | Column | 32MPa | Concrete Rectangular | 325 | 325 | 1056.3 | 3225 | 0.34 | 833.37 | G300E | 3405600 | 26.72 | G300E | 0 | 0
197 | Story13 | C32 | 32 MPa RC Column (32.5 cm x 32.5 cm) | Column | 32MPa | Concrete Rectangular | 325 | 325 | 1056.3 | 3225 | 0.34 | 833.37 | G300E | 10810200 | 84.82 | G300E | 0 | 0
198 | Story13 | C33 | 32 MPa RC Column (32.5 cm x 32.5 cm) | Column | 32MPa | Concrete Rectangular | 325 | 325 | 1056.3 | 3225 | 0.34 | 833.37 | G300E | 9113850 | 71.51 | G300E | 0 | 0
199 | Story13 | C34 | 32 MPa RC Column (32.5 cm x 32.5 cm) | Column | 32MPa | Concrete Rectangular | 325 | 325 | 1056.3 | 3225 | 0.34 | 833.37 | G300E | 24989450 | 196.08 | G300E | 0 | 0
200 | Story13 | C35 | 32 MPa RC Column (32.5 cm x 32.5 cm) | Column | 32MPa | Concrete Rectangular | 325 | 325 | 1056.3 | 3225 | 0.34 | 833.37 | G300E | 22725500 | 178.31 | G300E | 0 | 0
201 | Story13 | C36 | 32 MPa RC Column (32.5 cm x 32.5 cm) | Column | 32MPa | Concrete Rectangular | 325 | 325 | 1056.3 | 3225 | 0.34 | 833.37 | G300E | 3405600 | 26.72 | G300E | 0 | 0
202 | Story13 | C37 | 32 MPa RC Column (32.5 cm x 32.5 cm) | Column | 32MPa | Concrete Rectangular | 325 | 325 | 1056.3 | 3225 | 0.34 | 833.37 | G300E | 3405600 | 26.72 | G300E | 0 | 0
203 | Story13 | C38 | 32 MPa RC Column (32.5 cm x 32.5 cm) | Column | 32MPa | Concrete Rectangular | 325 | 325 | 1056.3 | 3225 | 0.34 | 833.37 | G300E | 22797525 | 178.88 | G300E | 0 | 0
204 | Story13 | C39 | 32 MPa RC Column (32.5 cm x 32.5 cm) | Column | 32MPa | Concrete Rectangular | 325 | 325 | 1056.3 | 3225 | 0.34 | 833.37 | G300E | 24993750 | 196.11 | G300E | 0 | 0
205 | Story13 | C4 | 32 MPa RC Column (32.5 cm x 32.5 cm) | Column | 32MPa | Concrete Rectangular | 325 | 325 | 1056.3 | 3225 | 0.34 | 833.37 | G300E | 5394350 | 42.33 | G300E | 0 | 0
206 | Story13 | C40 | 32 MPa RC Column (32.5 cm x 32.5 cm) | Column | 32MPa | Concrete Rectangular | 325 | 325 | 1056.3 | 3225 | 0.34 | 833.37 | G300E | 9113850 | 71.51 | G300E | 0 | 0
207 | Story13 | C41 | 32 MPa RC Column (32.5 cm x 32.5 cm) | Column | 32MPa | Concrete Rectangular | 325 | 325 | 1056.3 | 3250 | 0.34 | 839.83 | G300E | 12802833.33 | 100.46 | G300E | 0 | 0
208 | Story13 | C42 | 32 MPa RC Column (32.5 cm x 32.5 cm) | Column | 32MPa | Concrete Rectangular | 325 | 325 | 1056.3 | 3225 | 0.34 | 833.37 | G300E | 10967150 | 86.05 | G300E | 0 | 0
209 | Story13 | C43 | 32 MPa RC Column (32.5 cm x 32.5 cm) | Column | 32MPa | Concrete Rectangular | 325 | 325 | 1056.3 | 3225 | 0.34 | 833.37 | G300E | 6432800 | 50.47 | G300E | 0 | 0
210 | Story13 | C44 | 32 MPa RC Column (32.5 cm x 32.5 cm) | Column | 32MPa | Concrete Rectangular | 325 | 325 | 1056.3 | 3225 | 0.34 | 833.37 | G300E | 5388975 | 42.28 | G300E | 0 | 0
211 | Story13 | C45 | 32 MPa RC Column (32.5 cm x 32.5 cm) | Column | 32MPa | Concrete Rectangular | 325 | 325 | 1056.3 | 3225 | 0.34 | 833.37 | G300E | 5334150 | 41.85 | G300E | 0 | 0
212 | Story13 | C46 | 32 MPa RC Column (32.5 cm x 32.5 cm) | Column | 32MPa | Concrete Rectangular | 325 | 325 | 1056.3 | 3225 | 0.34 | 833.37 | G300E | 6429575 | 50.45 | G300E | 0 | 0
213 | Story13 | C47 | 32 MPa RC Column (32.5 cm x 32.5 cm) | Column | 32MPa | Concrete Rectangular | 325 | 325 | 1056.3 | 3225 | 0.34 | 833.37 | G300E | 11289650 | 88.58 | G300E | 0 | 0
214 | Story13 | C48 | 32 MPa RC Column (32.5 cm x 32.5 cm) | Column | 32MPa | Concrete Rectangular | 325 | 325 | 1056.3 | 3250 | 0.34 | 839.83 | G300E | 12797416.67 | 100.41 | G300E | 0 | 0
215 | Story13 | C5 | 32 MPa RC Column (32.5 cm x 32.5 cm) | Column | 32MPa | Concrete Rectangular | 325 | 325 | 1056.3 | 3225 | 0.34 | 833.37 | G300E | 5340600 | 41.9 | G300E | 0 | 0
216 | Story13 | C6 | 32 MPa RC Column (32.5 cm x 32.5 cm) | Column | 32MPa | Concrete Rectangular | 325 | 325 | 1056.3 | 3225 | 0.34 | 833.37 | G300E | 6436025 | 50.5 | G300E | 0 | 0
217 | Story13 | C7 | 32 MPa RC Column (32.5 cm x 32.5 cm) | Column | 32MPa | Concrete Rectangular | 325 | 325 | 1056.3 | 3225 | 0.34 | 833.37 | G300E | 11153125 | 87.51 | G300E | 0 | 0
218 | Story13 | C8 | 32 MPa RC Column (32.5 cm x 32.5 cm) | Column | 32MPa | Concrete Rectangular | 325 | 325 | 1056.3 | 3250 | 0.34 | 839.83 | G300E | 12803916.67 | 100.46 | G300E | 0 | 0
219 | Story13 | C9 | 32 MPa RC Column (32.5 cm x 32.5 cm) | Column | 32MPa | Concrete Rectangular | 325 | 325 | 1056.3 | 3225 | 0.34 | 833.37 | G300E | 9121375 | 71.57 | G300E | 0 | 0
220 | Story14 | C1 | 32 MPa RC Column (32.5 cm x 32.5 cm) | Column | 32MPa | Concrete Rectangular | 325 | 325 | 1056.3 | 3250 | 0.34 | 839.83 | G300E | 3432000 | 26.93 | G300E | 0 | 0
221 | Story14 | C10 | 32 MPa RC Column (32.5 cm x 32.5 cm) | Column | 32MPa | Concrete Rectangular | 325 | 325 | 1056.3 | 3225 | 0.34 | 833.37 | G300E | 20377700 | 159.89 | G300E | 0 | 0
222 | Story14 | C11 | 32 MPa RC Column (32.5 cm x 32.5 cm) | Column | 32MPa | Concrete Rectangular | 325 | 325 | 1056.3 | 3225 | 0.34 | 833.37 | G300E | 18400775 | 144.38 | G300E | 0 | 0
223 | Story14 | C12 | 32 MPa RC Column (32.5 cm x 32.5 cm) | Column | 32MPa | Concrete Rectangular | 325 | 325 | 1056.3 | 3225 | 0.34 | 833.37 | G300E | 3405600 | 26.72 | G300E | 0 | 0
224 | Story14 | C13 | 32 MPa RC Column (32.5 cm x 32.5 cm) | Column | 32MPa | Concrete Rectangular | 325 | 325 | 1056.3 | 3225 | 0.34 | 833.37 | G300E | 3405600 | 26.72 | G300E | 0 | 0
225 | Story14 | C14 | 32 MPa RC Column (32.5 cm x 32.5 cm) | Column | 32MPa | Concrete Rectangular | 325 | 325 | 1056.3 | 3225 | 0.34 | 833.37 | G300E | 18401850 | 144.39 | G300E | 0 | 0
226 | Story14 | C15 | 32 MPa RC Column (32.5 cm x 32.5 cm) | Column | 32MPa | Concrete Rectangular | 325 | 325 | 1056.3 | 3225 | 0.34 | 833.37 | G300E | 20375550 | 159.87 | G300E | 0 | 0
227 | Story14 | C16 | 32 MPa RC Column (32.5 cm x 32.5 cm) | Column | 32MPa | Concrete Rectangular | 325 | 325 | 1056.3 | 3225 | 0.34 | 833.37 | G300E | 3405600 | 26.72 | G300E | 0 | 0
228 | Story14 | C17 | 32 MPa RC Column (32.5 cm x 32.5 cm) | Column | 32MPa | Concrete Rectangular | 325 | 325 | 1056.3 | 3225 | 0.34 | 833.37 | G300E | 3405600 | 26.72 | G300E | 0 | 0
229 | Story14 | C18 | 32 MPa RC Column (32.5 cm x 32.5 cm) | Column | 32MPa | Concrete Rectangular | 325 | 325 | 1056.3 | 3225 | 0.34 | 833.37 | G300E | 3405600 | 26.72 | G300E | 0 | 0
230 | Story14 | C19 | 32 MPa RC Column (32.5 cm x 32.5 cm) | Column | 32MPa | Concrete Rectangular | 325 | 325 | 1056.3 | 3225 | 0.34 | 833.37 | G300E | 3405600 | 26.72 | G300E | 0 | 0
231 | Story14 | C2 | 32 MPa RC Column (32.5 cm x 32.5 cm) | Column | 32MPa | Concrete Rectangular | 325 | 325 | 1056.3 | 3225 | 0.34 | 833.37 | G300E | 3405600 | 26.72 | G300E | 0 | 0
232 | Story14 | C22 | 32 MPa RC Column (32.5 cm x 32.5 cm) | Column | 32MPa | Concrete Rectangular | 325 | 325 | 1056.3 | 3225 | 0.34 | 833.37 | G300E | 3405600 | 26.72 | G300E | 0 | 0
233 | Story14 | C23 | 32 MPa RC Column (32.5 cm x 32.5 cm) | Column | 32MPa | Concrete Rectangular | 325 | 325 | 1056.3 | 3225 | 0.34 | 833.37 | G300E | 3405600 | 26.72 | G300E | 0 | 0
234 | Story14 | C24 | 32 MPa RC Column (32.5 cm x 32.5 cm) | Column | 32MPa | Concrete Rectangular | 325 | 325 | 1056.3 | 3225 | 0.34 | 833.37 | G300E | 3405600 | 26.72 | G300E | 0 | 0
235 | Story14 | C25 | 32 MPa RC Column (32.5 cm x 32.5 cm) | Column | 32MPa | Concrete Rectangular | 325 | 325 | 1056.3 | 3225 | 0.34 | 833.37 | G300E | 3405600 | 26.72 | G300E | 0 | 0
236 | Story14 | C26 | 32 MPa RC Column (32.5 cm x 32.5 cm) | Column | 32MPa | Concrete Rectangular | 325 | 325 | 1056.3 | 3225 | 0.34 | 833.37 | G300E | 3405600 | 26.72 | G300E | 0 | 0
237 | Story14 | C27 | 32 MPa RC Column (32.5 cm x 32.5 cm) | Column | 32MPa | Concrete Rectangular | 325 | 325 | 1056.3 | 3225 | 0.34 | 833.37 | G300E | 3405600 | 26.72 | G300E | 0 | 0
238 | Story14 | C3 | 32 MPa RC Column (32.5 cm x 32.5 cm) | Column | 32MPa | Concrete Rectangular | 325 | 325 | 1056.3 | 3225 | 0.34 | 833.37 | G300E | 3405600 | 26.72 | G300E | 0 | 0
239 | Story14 | C30 | 32 MPa RC Column (32.5 cm x 32.5 cm) | Column | 32MPa | Concrete Rectangular | 325 | 325 | 1056.3 | 3225 | 0.34 | 833.37 | G300E | 3405600 | 26.72 | G300E | 0 | 0
240 | Story14 | C31 | 32 MPa RC Column (32.5 cm x 32.5 cm) | Column | 32MPa | Concrete Rectangular | 325 | 325 | 1056.3 | 3225 | 0.34 | 833.37 | G300E | 3405600 | 26.72 | G300E | 0 | 0
241 | Story14 | C32 | 32 MPa RC Column (32.5 cm x 32.5 cm) | Column | 32MPa | Concrete Rectangular | 325 | 325 | 1056.3 | 3225 | 0.34 | 833.37 | G300E | 3405600 | 26.72 | G300E | 0 | 0
242 | Story14 | C33 | 32 MPa RC Column (32.5 cm x 32.5 cm) | Column | 32MPa | Concrete Rectangular | 325 | 325 | 1056.3 | 3225 | 0.34 | 833.37 | G300E | 3405600 | 26.72 | G300E | 0 | 0
243 | Story14 | C34 | 32 MPa RC Column (32.5 cm x 32.5 cm) | Column | 32MPa | Concrete Rectangular | 325 | 325 | 1056.3 | 3225 | 0.34 | 833.37 | G300E | 20375550 | 159.87 | G300E | 0 | 0
244 | Story14 | C35 | 32 MPa RC Column (32.5 cm x 32.5 cm) | Column | 32MPa | Concrete Rectangular | 325 | 325 | 1056.3 | 3225 | 0.34 | 833.37 | G300E | 18400775 | 144.38 | G300E | 0 | 0
245 | Story14 | C36 | 32 MPa RC Column (32.5 cm x 32.5 cm) | Column | 32MPa | Concrete Rectangular | 325 | 325 | 1056.3 | 3225 | 0.34 | 833.37 | G300E | 3405600 | 26.72 | G300E | 0 | 0
246 | Story14 | C37 | 32 MPa RC Column (32.5 cm x 32.5 cm) | Column | 32MPa | Concrete Rectangular | 325 | 325 | 1056.3 | 3225 | 0.34 | 833.37 | G300E | 3405600 | 26.72 | G300E | 0 | 0
247 | Story14 | C38 | 32 MPa RC Column (32.5 cm x 32.5 cm) | Column | 32MPa | Concrete Rectangular | 325 | 325 | 1056.3 | 3225 | 0.34 | 833.37 | G300E | 18456675 | 144.82 | G300E | 0 | 0
248 | Story14 | C39 | 32 MPa RC Column (32.5 cm x 32.5 cm) | Column | 32MPa | Concrete Rectangular | 325 | 325 | 1056.3 | 3225 | 0.34 | 833.37 | G300E | 20382000 | 159.92 | G300E | 0 | 0
249 | Story14 | C4 | 32 MPa RC Column (32.5 cm x 32.5 cm) | Column | 32MPa | Concrete Rectangular | 325 | 325 | 1056.3 | 3225 | 0.34 | 833.37 | G300E | 3405600 | 26.72 | G300E | 0 | 0
250 | Story14 | C40 | 32 MPa RC Column (32.5 cm x 32.5 cm) | Column | 32MPa | Concrete Rectangular | 325 | 325 | 1056.3 | 3225 | 0.34 | 833.37 | G300E | 3405600 | 26.72 | G300E | 0 | 0
251 | Story14 | C41 | 32 MPa RC Column (32.5 cm x 32.5 cm) | Column | 32MPa | Concrete Rectangular | 325 | 325 | 1056.3 | 3250 | 0.34 | 839.83 | G300E | 3432000 | 26.93 | G300E | 0 | 0
252 | Story14 | C42 | 32 MPa RC Column (32.5 cm x 32.5 cm) | Column | 32MPa | Concrete Rectangular | 325 | 325 | 1056.3 | 3225 | 0.34 | 833.37 | G300E | 3405600 | 26.72 | G300E | 0 | 0
253 | Story14 | C43 | 32 MPa RC Column (32.5 cm x 32.5 cm) | Column | 32MPa | Concrete Rectangular | 325 | 325 | 1056.3 | 3225 | 0.34 | 833.37 | G300E | 3405600 | 26.72 | G300E | 0 | 0
254 | Story14 | C44 | 32 MPa RC Column (32.5 cm x 32.5 cm) | Column | 32MPa | Concrete Rectangular | 325 | 325 | 1056.3 | 3225 | 0.34 | 833.37 | G300E | 3405600 | 26.72 | G300E | 0 | 0
255 | Story14 | C45 | 32 MPa RC Column (32.5 cm x 32.5 cm) | Column | 32MPa | Concrete Rectangular | 325 | 325 | 1056.3 | 3225 | 0.34 | 833.37 | G300E | 3405600 | 26.72 | G300E | 0 | 0
256 | Story14 | C46 | 32 MPa RC Column (32.5 cm x 32.5 cm) | Column | 32MPa | Concrete Rectangular | 325 | 325 | 1056.3 | 3225 | 0.34 | 833.37 | G300E | 3405600 | 26.72 | G300E | 0 | 0
257 | Story14 | C47 | 32 MPa RC Column (32.5 cm x 32.5 cm) | Column | 32MPa | Concrete Rectangular | 325 | 325 | 1056.3 | 3225 | 0.34 | 833.37 | G300E | 3405600 | 26.72 | G300E | 0 | 0
258 | Story14 | C48 | 32 MPa RC Column (32.5 cm x 32.5 cm) | Column | 32MPa | Concrete Rectangular | 325 | 325 | 1056.3 | 3250 | 0.34 | 839.83 | G300E | 3432000 | 26.93 | G300E | 0 | 0
259 | Story14 | C5 | 32 MPa RC Column (32.5 cm x 32.5 cm) | Column | 32MPa | Concrete Rectangular | 325 | 325 | 1056.3 | 3225 | 0.34 | 833.37 | G300E | 3405600 | 26.72 | G300E | 0 | 0
260 | Story14 | C6 | 32 MPa RC Column (32.5 cm x 32.5 cm) | Column | 32MPa | Concrete Rectangular | 325 | 325 | 1056.3 | 3225 | 0.34 | 833.37 | G300E | 3405600 | 26.72 | G300E | 0 | 0
261 | Story14 | C7 | 32 MPa RC Column (32.5 cm x 32.5 cm) | Column | 32MPa | Concrete Rectangular | 325 | 325 | 1056.3 | 3225 | 0.34 | 833.37 | G300E | 3405600 | 26.72 | G300E | 0 | 0
262 | Story14 | C8 | 32 MPa RC Column (32.5 cm x 32.5 cm) | Column | 32MPa | Concrete Rectangular | 325 | 325 | 1056.3 | 3250 | 0.34 | 839.83 | G300E | 3432000 | 26.93 | G300E | 0 | 0
263 | Story14 | C9 | 32 MPa RC Column (32.5 cm x 32.5 cm) | Column | 32MPa | Concrete Rectangular | 325 | 325 | 1056.3 | 3225 | 0.34 | 833.37 | G300E | 3405600 | 26.72 | G300E | 0 | 0
264 | Story14 | D1 | 32 MPa RC Column (40 cm x 40 cm) | Column | 32MPa | Concrete Rectangular | 400 | 400 | 1600 | 5940.5 | 0.95 | 2325.33 | G300E | 9504800 | 74.58 | G300E | 0 | 0
265 | Story14 | D10 | 32 MPa RC Column (40 cm x 40 cm) | Column | 32MPa | Concrete Rectangular | 400 | 400 | 1600 | 5940.5 | 0.95 | 2325.33 | G300E | 9504800 | 74.58 | G300E | 0 | 0
266 | Story14 | D11 | 32 MPa RC Column (40 cm x 40 cm) | Column | 32MPa | Concrete Rectangular | 400 | 400 | 1600 | 5940.5 | 0.95 | 2325.33 | G300E | 9504800 | 74.58 | G300E | 0 | 0
267 | Story14 | D12 | 32 MPa RC Column (40 cm x 40 cm) | Column | 32MPa | Concrete Rectangular | 400 | 400 | 1600 | 5940.5 | 0.95 | 2325.33 | G300E | 12405249.12 | 97.34 | G300E | 0 | 0
268 | Story14 | D13 | 32 MPa RC Column (40 cm x 40 cm) | Column | 32MPa | Concrete Rectangular | 400 | 400 | 1600 | 5940.5 | 0.95 | 2325.33 | G300E | 51030380.12 | 400.4 | G300E | 2214618.4 | 17.38
269 | Story14 | D14 | 32 MPa RC Column (40 cm x 40 cm) | Column | 32MPa | Concrete Rectangular | 400 | 400 | 1600 | 5940.5 | 0.95 | 2325.33 | G300E | 50868501.5 | 399.13 | G300E | 2214618.4 | 17.38
270 | Story14 | D15 | 32 MPa RC Column (40 cm x 40 cm) | Column | 32MPa | Concrete Rectangular | 400 | 400 | 1600 | 5940.5 | 0.95 | 2325.33 | G300E | 9833012.62 | 77.15 | G300E | 0 | 0
271 | Story14 | D16 | 32 MPa RC Column (40 cm x 40 cm) | Column | 32MPa | Concrete Rectangular | 400 | 400 | 1600 | 5940.5 | 0.95 | 2325.33 | G300E | 10866659.62 | 85.26 | G300E | 0 | 0
272 | Story14 | D17 | 32 MPa RC Column (40 cm x 40 cm) | Column | 32MPa | Concrete Rectangular | 400 | 400 | 1600 | 5940.5 | 0.95 | 2325.33 | G300E | 9504800 | 74.58 | G300E | 0 | 0
273 | Story14 | D18 | 32 MPa RC Column (40 cm x 40 cm) | Column | 32MPa | Concrete Rectangular | 400 | 400 | 1600 | 5940.5 | 0.95 | 2325.33 | G300E | 23383293.12 | 183.47 | G300E | 2214618.4 | 17.38
274 | Story14 | D19 | 32 MPa RC Column (40 cm x 40 cm) | Column | 32MPa | Concrete Rectangular | 400 | 400 | 1600 | 5940.5 | 0.95 | 2325.33 | G300E | 48908136.5 | 383.75 | G300E | 2214618.4 | 17.38
275 | Story14 | D2 | 32 MPa RC Column (40 cm x 40 cm) | Column | 32MPa | Concrete Rectangular | 400 | 400 | 1600 | 5940.5 | 0.95 | 2325.33 | G300E | 9504800 | 74.58 | G300E | 0 | 0
276 | Story14 | D20 | 32 MPa RC Column (40 cm x 40 cm) | Column | 32MPa | Concrete Rectangular | 400 | 400 | 1600 | 5940.5 | 0.95 | 2325.33 | G300E | 56384255.75 | 442.41 | G300E | 0 | 0
277 | Story14 | D21 | 32 MPa RC Column (40 cm x 40 cm) | Column | 32MPa | Concrete Rectangular | 400 | 400 | 1600 | 5940.5 | 0.95 | 2325.33 | G300E | 11812684.25 | 92.69 | G300E | 0 | 0
278 | Story14 | D22 | 32 MPa RC Column (40 cm x 40 cm) | Column | 32MPa | Concrete Rectangular | 400 | 400 | 1600 | 5940.5 | 0.95 | 2325.33 | G300E | 9504800 | 74.58 | G300E | 0 | 0
279 | Story14 | D23 | 32 MPa RC Column (40 cm x 40 cm) | Column | 32MPa | Concrete Rectangular | 400 | 400 | 1600 | 5940.5 | 0.95 | 2325.33 | G300E | 9504800 | 74.58 | G300E | 0 | 0
280 | Story14 | D24 | 32 MPa RC Column (40 cm x 40 cm) | Column | 32MPa | Concrete Rectangular | 400 | 400 | 1600 | 5940.5 | 0.95 | 2325.33 | G300E | 11671597.38 | 91.58 | G300E | 0 | 0
281 | Story14 | D25 | 32 MPa RC Column (40 cm x 40 cm) | Column | 32MPa | Concrete Rectangular | 400 | 400 | 1600 | 5940.5 | 0.95 | 2325.33 | G300E | 9504800 | 74.58 | G300E | 0 | 0
282 | Story14 | D26 | 32 MPa RC Column (40 cm x 40 cm) | Column | 32MPa | Concrete Rectangular | 400 | 400 | 1600 | 5940.5 | 0.95 | 2325.33 | G300E | 23522894.88 | 184.57 | G300E | 2214618.4 | 17.38
283 | Story14 | D27 | 32 MPa RC Column (40 cm x 40 cm) | Column | 32MPa | Concrete Rectangular | 400 | 400 | 1600 | 5940.5 | 0.95 | 2325.33 | G300E | 48908136.5 | 383.75 | G300E | 2214618.4 | 17.38
284 | Story14 | D28 | 32 MPa RC Column (40 cm x 40 cm) | Column | 32MPa | Concrete Rectangular | 400 | 400 | 1600 | 5940.5 | 0.95 | 2325.33 | G300E | 49790300.75 | 390.67 | G300E | 0 | 0
285 | Story14 | D29 | 32 MPa RC Column (40 cm x 40 cm) | Column | 32MPa | Concrete Rectangular | 400 | 400 | 1600 | 5940.5 | 0.95 | 2325.33 | G300E | 49479909.62 | 388.24 | G300E | 0 | 0
286 | Story14 | D3 | 32 MPa RC Column (40 cm x 40 cm) | Column | 32MPa | Concrete Rectangular | 400 | 400 | 1600 | 5940.5 | 0.95 | 2325.33 | G300E | 9504800 | 74.58 | G300E | 0 | 0
287 | Story14 | D30 | 32 MPa RC Column (40 cm x 40 cm) | Column | 32MPa | Concrete Rectangular | 400 | 400 | 1600 | 5940.5 | 0.95 | 2325.33 | G300E | 56311484.62 | 441.84 | G300E | 0 | 0
288 | Story14 | D31 | 32 MPa RC Column (40 cm x 40 cm) | Column | 32MPa | Concrete Rectangular | 400 | 400 | 1600 | 5940.5 | 0.95 | 2325.33 | G300E | 11895851.25 | 93.34 | G300E | 0 | 0
289 | Story14 | D32 | 32 MPa RC Column (40 cm x 40 cm) | Column | 32MPa | Concrete Rectangular | 400 | 400 | 1600 | 5940.5 | 0.95 | 2325.33 | G300E | 9504800 | 74.58 | G300E | 0 | 0
290 | Story14 | D33 | 32 MPa RC Column (40 cm x 40 cm) | Column | 32MPa | Concrete Rectangular | 400 | 400 | 1600 | 5940.5 | 0.95 | 2325.33 | G300E | 9543413.25 | 74.88 | G300E | 0 | 0
291 | Story14 | D34 | 32 MPa RC Column (40 cm x 40 cm) | Column | 32MPa | Concrete Rectangular | 400 | 400 | 1600 | 5940.5 | 0.95 | 2325.33 | G300E | 9504800 | 74.58 | G300E | 0 | 0
292 | Story14 | D35 | 32 MPa RC Column (40 cm x 40 cm) | Column | 32MPa | Concrete Rectangular | 400 | 400 | 1600 | 5940.5 | 0.95 | 2325.33 | G300E | 9504800 | 74.58 | G300E | 0 | 0
293 | Story14 | D36 | 32 MPa RC Column (40 cm x 40 cm) | Column | 32MPa | Concrete Rectangular | 400 | 400 | 1600 | 5940.5 | 0.95 | 2325.33 | G300E | 9504800 | 74.58 | G300E | 0 | 0
294 | Story14 | D37 | 32 MPa RC Column (40 cm x 40 cm) | Column | 32MPa | Concrete Rectangular | 400 | 400 | 1600 | 5940.5 | 0.95 | 2325.33 | G300E | 9504800 | 74.58 | G300E | 0 | 0
295 | Story14 | D38 | 32 MPa RC Column (40 cm x 40 cm) | Column | 32MPa | Concrete Rectangular | 400 | 400 | 1600 | 5940.5 | 0.95 | 2325.33 | G300E | 9504800 | 74.58 | G300E | 0 | 0
296 | Story14 | D39 | 32 MPa RC Column (40 cm x 40 cm) | Column | 32MPa | Concrete Rectangular | 400 | 400 | 1600 | 5940.5 | 0.95 | 2325.33 | G300E | 9504800 | 74.58 | G300E | 0 | 0
297 | Story14 | D4 | 32 MPa RC Column (40 cm x 40 cm) | Column | 32MPa | Concrete Rectangular | 400 | 400 | 1600 | 5940.5 | 0.95 | 2325.33 | G300E | 9784003.5 | 76.77 | G300E | 0 | 0
298 | Story14 | D40 | 32 MPa RC Column (40 cm x 40 cm) | Column | 32MPa | Concrete Rectangular | 400 | 400 | 1600 | 5940.5 | 0.95 | 2325.33 | G300E | 10762700.88 | 84.45 | G300E | 0 | 0
299 | Story14 | D41 | 32 MPa RC Column (40 cm x 40 cm) | Column | 32MPa | Concrete Rectangular | 400 | 400 | 1600 | 5940.5 | 0.95 | 2325.33 | G300E | 9504800 | 74.58 | G300E | 0 | 0
300 | Story14 | D42 | 32 MPa RC Column (40 cm x 40 cm) | Column | 32MPa | Concrete Rectangular | 400 | 400 | 1600 | 5940.5 | 0.95 | 2325.33 | G300E | 9504800 | 74.58 | G300E | 0 | 0
301 | Story14 | D43 | 32 MPa RC Column (40 cm x 40 cm) | Column | 32MPa | Concrete Rectangular | 400 | 400 | 1600 | 5940.5 | 0.95 | 2325.33 | G300E | 9504800 | 74.58 | G300E | 0 | 0
302 | Story14 | D44 | 32 MPa RC Column (40 cm x 40 cm) | Column | 32MPa | Concrete Rectangular | 400 | 400 | 1600 | 5940.5 | 0.95 | 2325.33 | G300E | 9504800 | 74.58 | G300E | 0 | 0
303 | Story14 | D45 | 32 MPa RC Column (40 cm x 40 cm) | Column | 32MPa | Concrete Rectangular | 400 | 400 | 1600 | 5940.5 | 0.95 | 2325.33 | G300E | 9504800 | 74.58 | G300E | 0 | 0
304 | Story14 | D46 | 32 MPa RC Column (40 cm x 40 cm) | Column | 32MPa | Concrete Rectangular | 400 | 400 | 1600 | 5940.5 | 0.95 | 2325.33 | G300E | 9504800 | 74.58 | G300E | 0 | 0
305 | Story14 | D47 | 32 MPa RC Column (40 cm x 40 cm) | Column | 32MPa | Concrete Rectangular | 400 | 400 | 1600 | 5940.5 | 0.95 | 2325.33 | G300E | 9504800 | 74.58 | G300E | 0 | 0
306 | Story14 | D48 | 32 MPa RC Column (40 cm x 40 cm) | Column | 32MPa | Concrete Rectangular | 400 | 400 | 1600 | 5940.5 | 0.95 | 2325.33 | G300E | 9504800 | 74.58 | G300E | 0 | 0
307 | Story14 | D49 | 32 MPa RC Column (40 cm x 40 cm) | Column | 32MPa | Concrete Rectangular | 400 | 400 | 1600 | 5940.5 | 0.95 | 2325.33 | G300E | 9504800 | 74.58 | G300E | 0 | 0
308 | Story14 | D5 | 32 MPa RC Column (40 cm x 40 cm) | Column | 32MPa | Concrete Rectangular | 400 | 400 | 1600 | 5940.5 | 0.95 | 2325.33 | G300E | 9504800 | 74.58 | G300E | 0 | 0
309 | Story14 | D50 | 32 MPa RC Column (40 cm x 40 cm) | Column | 32MPa | Concrete Rectangular | 400 | 400 | 1600 | 5940.5 | 0.95 | 2325.33 | G300E | 9504800 | 74.58 | G300E | 0 | 0
310 | Story14 | D51 | 32 MPa RC Column (40 cm x 40 cm) | Column | 32MPa | Concrete Rectangular | 400 | 400 | 1600 | 5940.5 | 0.95 | 2325.33 | G300E | 12492871.5 | 98.02 | G300E | 0 | 0
311 | Story14 | D52 | 32 MPa RC Column (40 cm x 40 cm) | Column | 32MPa | Concrete Rectangular | 400 | 400 | 1600 | 5940.5 | 0.95 | 2325.33 | G300E | 9504800 | 74.58 | G300E | 0 | 0
312 | Story14 | D53 | 32 MPa RC Column (40 cm x 40 cm) | Column | 32MPa | Concrete Rectangular | 400 | 400 | 1600 | 5940.5 | 0.95 | 2325.33 | G300E | 9504800 | 74.58 | G300E | 0 | 0
313 | Story14 | D54 | 32 MPa RC Column (40 cm x 40 cm) | Column | 32MPa | Concrete Rectangular | 400 | 400 | 1600 | 5940.5 | 0.95 | 2325.33 | G300E | 9504800 | 74.58 | G300E | 0 | 0
314 | Story14 | D55 | 32 MPa RC Column (40 cm x 40 cm) | Column | 32MPa | Concrete Rectangular | 400 | 400 | 1600 | 5940.5 | 0.95 | 2325.33 | G300E | 9504800 | 74.58 | G300E | 0 | 0
315 | Story14 | D56 | 32 MPa RC Column (40 cm x 40 cm) | Column | 32MPa | Concrete Rectangular | 400 | 400 | 1600 | 5940.5 | 0.95 | 2325.33 | G300E | 11671597.38 | 91.58 | G300E | 0 | 0
316 | Story14 | D57 | 32 MPa RC Column (40 cm x 40 cm) | Column | 32MPa | Concrete Rectangular | 400 | 400 | 1600 | 5940.5 | 0.95 | 2325.33 | G300E | 49805152 | 390.79 | G300E | 0 | 0
317 | Story14 | D58 | 32 MPa RC Column (40 cm x 40 cm) | Column | 32MPa | Concrete Rectangular | 400 | 400 | 1600 | 5940.5 | 0.95 | 2325.33 | G300E | 49609115.5 | 389.25 | G300E | 0 | 0
318 | Story14 | D59 | 32 MPa RC Column (40 cm x 40 cm) | Column | 32MPa | Concrete Rectangular | 400 | 400 | 1600 | 5940.5 | 0.95 | 2325.33 | G300E | 9544898.38 | 74.89 | G300E | 0 | 0
319 | Story14 | D6 | 32 MPa RC Column (40 cm x 40 cm) | Column | 32MPa | Concrete Rectangular | 400 | 400 | 1600 | 5940.5 | 0.95 | 2325.33 | G300E | 23353590.62 | 183.24 | G300E | 2214618.4 | 17.38
320 | Story14 | D60 | 32 MPa RC Column (40 cm x 40 cm) | Column | 32MPa | Concrete Rectangular | 400 | 400 | 1600 | 5940.5 | 0.95 | 2325.33 | G300E | 10869629.88 | 85.29 | G300E | 0 | 0
321 | Story14 | D61 | 32 MPa RC Column (40 cm x 40 cm) | Column | 32MPa | Concrete Rectangular | 400 | 400 | 1600 | 5940.5 | 0.95 | 2325.33 | G300E | 9504800 | 74.58 | G300E | 0 | 0
322 | Story14 | D62 | 32 MPa RC Column (40 cm x 40 cm) | Column | 32MPa | Concrete Rectangular | 400 | 400 | 1600 | 5940.5 | 0.95 | 2325.33 | G300E | 11818624.75 | 92.73 | G300E | 0 | 0
323 | Story14 | D63 | 32 MPa RC Column (40 cm x 40 cm) | Column | 32MPa | Concrete Rectangular | 400 | 400 | 1600 | 5940.5 | 0.95 | 2325.33 | G300E | 56396136.75 | 442.51 | G300E | 0 | 0
324 | Story14 | D64 | 32 MPa RC Column (40 cm x 40 cm) | Column | 32MPa | Concrete Rectangular | 400 | 400 | 1600 | 5940.5 | 0.95 | 2325.33 | G300E | 48896255.5 | 383.66 | G300E | 2214618.4 | 17.38
325 | Story14 | D65 | 32 MPa RC Column (40 cm x 40 cm) | Column | 32MPa | Concrete Rectangular | 400 | 400 | 1600 | 5940.5 | 0.95 | 2325.33 | G300E | 23383293.12 | 183.47 | G300E | 2214618.4 | 17.38
326 | Story14 | D66 | 32 MPa RC Column (40 cm x 40 cm) | Column | 32MPa | Concrete Rectangular | 400 | 400 | 1600 | 5940.5 | 0.95 | 2325.33 | G300E | 9504800 | 74.58 | G300E | 0 | 0
327 | Story14 | D67 | 32 MPa RC Column (40 cm x 40 cm) | Column | 32MPa | Concrete Rectangular | 400 | 400 | 1600 | 5940.5 | 0.95 | 2325.33 | G300E | 9504800 | 74.58 | G300E | 0 | 0
328 | Story14 | D68 | 32 MPa RC Column (40 cm x 40 cm) | Column | 32MPa | Concrete Rectangular | 400 | 400 | 1600 | 5940.5 | 0.95 | 2325.33 | G300E | 12406734.25 | 97.35 | G300E | 0 | 0
329 | Story14 | D69 | 32 MPa RC Column (40 cm x 40 cm) | Column | 32MPa | Concrete Rectangular | 400 | 400 | 1600 | 5940.5 | 0.95 | 2325.33 | G300E | 9504800 | 74.58 | G300E | 0 | 0
330 | Story14 | D7 | 32 MPa RC Column (40 cm x 40 cm) | Column | 32MPa | Concrete Rectangular | 400 | 400 | 1600 | 5940.5 | 0.95 | 2325.33 | G300E | 9504800 | 74.58 | G300E | 0 | 0
331 | Story14 | D70 | 32 MPa RC Column (40 cm x 40 cm) | Column | 32MPa | Concrete Rectangular | 400 | 400 | 1600 | 5940.5 | 0.95 | 2325.33 | G300E | 11814169.38 | 92.7 | G300E | 0 | 0
332 | Story14 | D71 | 32 MPa RC Column (40 cm x 40 cm) | Column | 32MPa | Concrete Rectangular | 400 | 400 | 1600 | 5940.5 | 0.95 | 2325.33 | G300E | 56394651.62 | 442.49 | G300E | 0 | 0
333 | Story14 | D72 | 32 MPa RC Column (40 cm x 40 cm) | Column | 32MPa | Concrete Rectangular | 400 | 400 | 1600 | 5940.5 | 0.95 | 2325.33 | G300E | 51022954.5 | 400.35 | G300E | 2214618.4 | 17.38
334 | Story14 | D73 | 32 MPa RC Column (40 cm x 40 cm) | Column | 32MPa | Concrete Rectangular | 400 | 400 | 1600 | 5940.5 | 0.95 | 2325.33 | G300E | 50801670.88 | 398.61 | G300E | 2214618.4 | 17.38
335 | Story14 | D74 | 32 MPa RC Column (40 cm x 40 cm) | Column | 32MPa | Concrete Rectangular | 400 | 400 | 1600 | 5940.5 | 0.95 | 2325.33 | G300E | 48801207.5 | 382.91 | G300E | 2214618.4 | 17.38
336 | Story14 | D75 | 32 MPa RC Column (40 cm x 40 cm) | Column | 32MPa | Concrete Rectangular | 400 | 400 | 1600 | 5940.5 | 0.95 | 2325.33 | G300E | 23549627.12 | 184.78 | G300E | 2214618.4 | 17.38
337 | Story14 | D76 | 32 MPa RC Column (40 cm x 40 cm) | Column | 32MPa | Concrete Rectangular | 400 | 400 | 1600 | 5940.5 | 0.95 | 2325.33 | G300E | 9504800 | 74.58 | G300E | 0 | 0
338 | Story14 | D77 | 32 MPa RC Column (40 cm x 40 cm) | Column | 32MPa | Concrete Rectangular | 400 | 400 | 1600 | 5940.5 | 0.95 | 2325.33 | G300E | 9835982.88 | 77.18 | G300E | 0 | 0
339 | Story14 | D78 | 32 MPa RC Column (40 cm x 40 cm) | Column | 32MPa | Concrete Rectangular | 400 | 400 | 1600 | 5940.5 | 0.95 | 2325.33 | G300E | 9504800 | 74.58 | G300E | 0 | 0
340 | Story14 | D79 | 32 MPa RC Column (40 cm x 40 cm) | Column | 32MPa | Concrete Rectangular | 400 | 400 | 1600 | 5940.5 | 0.95 | 2325.33 | G300E | 23347650.12 | 183.19 | G300E | 2214618.4 | 17.38
341 | Story14 | D8 | 32 MPa RC Column (40 cm x 40 cm) | Column | 32MPa | Concrete Rectangular | 400 | 400 | 1600 | 5940.5 | 0.95 | 2325.33 | G300E | 23332798.88 | 183.08 | G300E | 2214618.4 | 17.38
342 | Story14 | D80 | 32 MPa RC Column (40 cm x 40 cm) | Column | 32MPa | Concrete Rectangular | 400 | 400 | 1600 | 5940.5 | 0.95 | 2325.33 | G300E | 23358046 | 183.28 | G300E | 2214618.4 | 17.38
343 | Story14 | D81 | 32 MPa RC Column (40 cm x 40 cm) | Column | 32MPa | Concrete Rectangular | 400 | 400 | 1600 | 5940.5 | 0.95 | 2325.33 | G300E | 9504800 | 74.58 | G300E | 0 | 0
344 | Story14 | D82 | 32 MPa RC Column (40 cm x 40 cm) | Column | 32MPa | Concrete Rectangular | 400 | 400 | 1600 | 5940.5 | 0.95 | 2325.33 | G300E | 9504800 | 74.58 | G300E | 0 | 0
345 | Story14 | D83 | 32 MPa RC Column (40 cm x 40 cm) | Column | 32MPa | Concrete Rectangular | 400 | 400 | 1600 | 5940.5 | 0.95 | 2325.33 | G300E | 9504800 | 74.58 | G300E | 0 | 0
346 | Story14 | D84 | 32 MPa RC Column (40 cm x 40 cm) | Column | 32MPa | Concrete Rectangular | 400 | 400 | 1600 | 5940.5 | 0.95 | 2325.33 | G300E | 9504800 | 74.58 | G300E | 0 | 0
347 | Story14 | D85 | 32 MPa RC Column (40 cm x 40 cm) | Column | 32MPa | Concrete Rectangular | 400 | 400 | 1600 | 5940.5 | 0.95 | 2325.33 | G300E | 9504800 | 74.58 | G300E | 0 | 0
348 | Story14 | D86 | 32 MPa RC Column (40 cm x 40 cm) | Column | 32MPa | Concrete Rectangular | 400 | 400 | 1600 | 5940.5 | 0.95 | 2325.33 | G300E | 12504752.5 | 98.12 | G300E | 0 | 0
349 | Story14 | D87 | 32 MPa RC Column (40 cm x 40 cm) | Column | 32MPa | Concrete Rectangular | 400 | 400 | 1600 | 5940.5 | 0.95 | 2325.33 | G300E | 9504800 | 74.58 | G300E | 0 | 0
350 | Story14 | D88 | 32 MPa RC Column (40 cm x 40 cm) | Column | 32MPa | Concrete Rectangular | 400 | 400 | 1600 | 5940.5 | 0.95 | 2325.33 | G300E | 9504800 | 74.58 | G300E | 0 | 0
351 | Story14 | D9 | 32 MPa RC Column (40 cm x 40 cm) | Column | 32MPa | Concrete Rectangular | 400 | 400 | 1600 | 5940.5 | 0.95 | 2325.33 | G300E | 9504800 | 74.58 | G300E | 0 | 0
352 | Story15 | C1 | 32 MPa RC Column (30 cm x 30 cm) | Column | 32MPa | Concrete Rectangular | 300 | 300 | 900 | 3250 | 0.29 | 715.6 | G300E | 3114583.33 | 24.44 | G300E | 0 | 0
353 | Story15 | C10 | 32 MPa RC Column (30 cm x 30 cm) | Column | 32MPa | Concrete Rectangular | 300 | 300 | 900 | 3225 | 0.29 | 710.09 | G300E | 21654800 | 169.91 | G300E | 0 | 0
354 | Story15 | C11 | 32 MPa RC Column (30 cm x 30 cm) | Column | 32MPa | Concrete Rectangular | 300 | 300 | 900 | 3225 | 0.29 | 710.09 | G300E | 19746675 | 154.94 | G300E | 0 | 0
355 | Story15 | C12 | 32 MPa RC Column (30 cm x 30 cm) | Column | 32MPa | Concrete Rectangular | 300 | 300 | 900 | 3225 | 0.29 | 710.09 | G300E | 18006250 | 141.28 | G300E | 0 | 0
356 | Story15 | C13 | 32 MPa RC Column (30 cm x 30 cm) | Column | 32MPa | Concrete Rectangular | 300 | 300 | 900 | 3225 | 0.29 | 710.09 | G300E | 18006250 | 141.28 | G300E | 0 | 0
357 | Story15 | C14 | 32 MPa RC Column (30 cm x 30 cm) | Column | 32MPa | Concrete Rectangular | 300 | 300 | 900 | 3225 | 0.29 | 710.09 | G300E | 19747750 | 154.95 | G300E | 0 | 0
358 | Story15 | C15 | 32 MPa RC Column (30 cm x 30 cm) | Column | 32MPa | Concrete Rectangular | 300 | 300 | 900 | 3225 | 0.29 | 710.09 | G300E | 21653725 | 169.9 | G300E | 0 | 0
359 | Story15 | C16 | 32 MPa RC Column (30 cm x 30 cm) | Column | 32MPa | Concrete Rectangular | 300 | 300 | 900 | 3225 | 0.29 | 710.09 | G300E | 14683425 | 115.21 | G300E | 0 | 0
360 | Story15 | C17 | 32 MPa RC Column (30 cm x 30 cm) | Column | 32MPa | Concrete Rectangular | 300 | 300 | 900 | 3225 | 0.29 | 710.09 | G300E | 7392775 | 58.01 | G300E | 0 | 0
361 | Story15 | C18 | 32 MPa RC Column (30 cm x 30 cm) | Column | 32MPa | Concrete Rectangular | 300 | 300 | 900 | 3225 | 0.29 | 710.09 | G300E | 19853100 | 155.77 | G300E | 0 | 0
362 | Story15 | C19 | 32 MPa RC Column (30 cm x 30 cm) | Column | 32MPa | Concrete Rectangular | 300 | 300 | 900 | 3225 | 0.29 | 710.09 | G300E | 17121525 | 134.34 | G300E | 0 | 0
363 | Story15 | C2 | 32 MPa RC Column (30 cm x 30 cm) | Column | 32MPa | Concrete Rectangular | 300 | 300 | 900 | 3225 | 0.29 | 710.09 | G300E | 14893050 | 116.86 | G300E | 0 | 0
364 | Story15 | C22 | 32 MPa RC Column (30 cm x 30 cm) | Column | 32MPa | Concrete Rectangular | 300 | 300 | 900 | 3225 | 0.29 | 710.09 | G300E | 17115075 | 134.29 | G300E | 0 | 0
365 | Story15 | C23 | 32 MPa RC Column (30 cm x 30 cm) | Column | 32MPa | Concrete Rectangular | 300 | 300 | 900 | 3225 | 0.29 | 710.09 | G300E | 19849875 | 155.75 | G300E | 0 | 0
366 | Story15 | C24 | 32 MPa RC Column (30 cm x 30 cm) | Column | 32MPa | Concrete Rectangular | 300 | 300 | 900 | 3225 | 0.29 | 710.09 | G300E | 7392775 | 58.01 | G300E | 0 | 0
367 | Story15 | C25 | 32 MPa RC Column (30 cm x 30 cm) | Column | 32MPa | Concrete Rectangular | 300 | 300 | 900 | 3225 | 0.29 | 710.09 | G300E | 7392775 | 58.01 | G300E | 0 | 0
368 | Story15 | C26 | 32 MPa RC Column (30 cm x 30 cm) | Column | 32MPa | Concrete Rectangular | 300 | 300 | 900 | 3225 | 0.29 | 710.09 | G300E | 19853100 | 155.77 | G300E | 0 | 0
369 | Story15 | C27 | 32 MPa RC Column (30 cm x 30 cm) | Column | 32MPa | Concrete Rectangular | 300 | 300 | 900 | 3225 | 0.29 | 710.09 | G300E | 17121525 | 134.34 | G300E | 0 | 0
370 | Story15 | C3 | 32 MPa RC Column (30 cm x 30 cm) | Column | 32MPa | Concrete Rectangular | 300 | 300 | 900 | 3225 | 0.29 | 710.09 | G300E | 10228625 | 80.26 | G300E | 0 | 0
371 | Story15 | C30 | 32 MPa RC Column (30 cm x 30 cm) | Column | 32MPa | Concrete Rectangular | 300 | 300 | 900 | 3225 | 0.29 | 710.09 | G300E | 17080675 | 134.02 | G300E | 0 | 0
372 | Story15 | C31 | 32 MPa RC Column (30 cm x 30 cm) | Column | 32MPa | Concrete Rectangular | 300 | 300 | 900 | 3225 | 0.29 | 710.09 | G300E | 19850950 | 155.76 | G300E | 0 | 0
373 | Story15 | C32 | 32 MPa RC Column (30 cm x 30 cm) | Column | 32MPa | Concrete Rectangular | 300 | 300 | 900 | 3225 | 0.29 | 710.09 | G300E | 7392775 | 58.01 | G300E | 0 | 0
374 | Story15 | C33 | 32 MPa RC Column (30 cm x 30 cm) | Column | 32MPa | Concrete Rectangular | 300 | 300 | 900 | 3225 | 0.29 | 710.09 | G300E | 14632900 | 114.82 | G300E | 0 | 0
375 | Story15 | C34 | 32 MPa RC Column (30 cm x 30 cm) | Column | 32MPa | Concrete Rectangular | 300 | 300 | 900 | 3225 | 0.29 | 710.09 | G300E | 21653725 | 169.9 | G300E | 0 | 0
376 | Story15 | C35 | 32 MPa RC Column (30 cm x 30 cm) | Column | 32MPa | Concrete Rectangular | 300 | 300 | 900 | 3225 | 0.29 | 710.09 | G300E | 19745600 | 154.93 | G300E | 0 | 0
377 | Story15 | C36 | 32 MPa RC Column (30 cm x 30 cm) | Column | 32MPa | Concrete Rectangular | 300 | 300 | 900 | 3225 | 0.29 | 710.09 | G300E | 18000875 | 141.24 | G300E | 0 | 0
378 | Story15 | C37 | 32 MPa RC Column (30 cm x 30 cm) | Column | 32MPa | Concrete Rectangular | 300 | 300 | 900 | 3225 | 0.29 | 710.09 | G300E | 17929925 | 140.68 | G300E | 0 | 0
379 | Story15 | C38 | 32 MPa RC Column (30 cm x 30 cm) | Column | 32MPa | Concrete Rectangular | 300 | 300 | 900 | 3225 | 0.29 | 710.09 | G300E | 19801500 | 155.37 | G300E | 0 | 0
380 | Story15 | C39 | 32 MPa RC Column (30 cm x 30 cm) | Column | 32MPa | Concrete Rectangular | 300 | 300 | 900 | 3225 | 0.29 | 710.09 | G300E | 21656950 | 169.93 | G300E | 0 | 0
381 | Story15 | C4 | 32 MPa RC Column (30 cm x 30 cm) | Column | 32MPa | Concrete Rectangular | 300 | 300 | 900 | 3225 | 0.29 | 710.09 | G300E | 6869250 | 53.9 | G300E | 0 | 0
382 | Story15 | C40 | 32 MPa RC Column (30 cm x 30 cm) | Column | 32MPa | Concrete Rectangular | 300 | 300 | 900 | 3225 | 0.29 | 710.09 | G300E | 14655475 | 114.99 | G300E | 0 | 0
383 | Story15 | C41 | 32 MPa RC Column (30 cm x 30 cm) | Column | 32MPa | Concrete Rectangular | 300 | 300 | 900 | 3250 | 0.29 | 715.6 | G300E | 3113500 | 24.43 | G300E | 0 | 0
384 | Story15 | C42 | 32 MPa RC Column (30 cm x 30 cm) | Column | 32MPa | Concrete Rectangular | 300 | 300 | 900 | 3225 | 0.29 | 710.09 | G300E | 14917775 | 117.05 | G300E | 0 | 0
385 | Story15 | C43 | 32 MPa RC Column (30 cm x 30 cm) | Column | 32MPa | Concrete Rectangular | 300 | 300 | 900 | 3225 | 0.29 | 710.09 | G300E | 10228625 | 80.26 | G300E | 0 | 0
386 | Story15 | C44 | 32 MPa RC Column (30 cm x 30 cm) | Column | 32MPa | Concrete Rectangular | 300 | 300 | 900 | 3225 | 0.29 | 710.09 | G300E | 6868175 | 53.89 | G300E | 0 | 0
387 | Story15 | C45 | 32 MPa RC Column (30 cm x 30 cm) | Column | 32MPa | Concrete Rectangular | 300 | 300 | 900 | 3225 | 0.29 | 710.09 | G300E | 6862800 | 53.85 | G300E | 0 | 0
388 | Story15 | C46 | 32 MPa RC Column (30 cm x 30 cm) | Column | 32MPa | Concrete Rectangular | 300 | 300 | 900 | 3225 | 0.29 | 710.09 | G300E | 10234000 | 80.3 | G300E | 0 | 0
389 | Story15 | C47 | 32 MPa RC Column (30 cm x 30 cm) | Column | 32MPa | Concrete Rectangular | 300 | 300 | 900 | 3225 | 0.29 | 710.09 | G300E | 14688800 | 115.25 | G300E | 0 | 0
390 | Story15 | C48 | 32 MPa RC Column (30 cm x 30 cm) | Column | 32MPa | Concrete Rectangular | 300 | 300 | 900 | 3250 | 0.29 | 715.6 | G300E | 2925000 | 22.95 | G300E | 0 | 0
391 | Story15 | C5 | 32 MPa RC Column (30 cm x 30 cm) | Column | 32MPa | Concrete Rectangular | 300 | 300 | 900 | 3225 | 0.29 | 710.09 | G300E | 6869250 | 53.9 | G300E | 0 | 0
392 | Story15 | C6 | 32 MPa RC Column (30 cm x 30 cm) | Column | 32MPa | Concrete Rectangular | 300 | 300 | 900 | 3225 | 0.29 | 710.09 | G300E | 10228625 | 80.26 | G300E | 0 | 0
393 | Story15 | C7 | 32 MPa RC Column (30 cm x 30 cm) | Column | 32MPa | Concrete Rectangular | 300 | 300 | 900 | 3225 | 0.29 | 710.09 | G300E | 14789850 | 116.05 | G300E | 0 | 0
394 | Story15 | C8 | 32 MPa RC Column (30 cm x 30 cm) | Column | 32MPa | Concrete Rectangular | 300 | 300 | 900 | 3250 | 0.29 | 715.6 | G300E | 2925000 | 22.95 | G300E | 0 | 0
395 | Story15 | C9 | 32 MPa RC Column (30 cm x 30 cm) | Column | 32MPa | Concrete Rectangular | 300 | 300 | 900 | 3225 | 0.29 | 710.09 | G300E | 14681275 | 115.19 | G300E | 0 | 0
396 | Story16 | C1 | 32 MPa RC Column (30 cm x 30 cm) | Column | 32MPa | Concrete Rectangular | 300 | 300 | 900 | 3250 | 0.29 | 715.6 | G300E | 2925000 | 22.95 | G300E | 0 | 0
397 | Story16 | C10 | 32 MPa RC Column (30 cm x 30 cm) | Column | 32MPa | Concrete Rectangular | 300 | 300 | 900 | 3225 | 0.29 | 710.09 | G300E | 17057025 | 133.84 | G300E | 0 | 0
398 | Story16 | C11 | 32 MPa RC Column (30 cm x 30 cm) | Column | 32MPa | Concrete Rectangular | 300 | 300 | 900 | 3225 | 0.29 | 710.09 | G300E | 15741225 | 123.51 | G300E | 0 | 0
399 | Story16 | C12 | 32 MPa RC Column (30 cm x 30 cm) | Column | 32MPa | Concrete Rectangular | 300 | 300 | 900 | 3225 | 0.29 | 710.09 | G300E | 12802175 | 100.45 | G300E | 0 | 0
400 | Story16 | C13 | 32 MPa RC Column (30 cm x 30 cm) | Column | 32MPa | Concrete Rectangular | 300 | 300 | 900 | 3225 | 0.29 | 710.09 | G300E | 12802175 | 100.45 | G300E | 0 | 0
401 | Story16 | C14 | 32 MPa RC Column (30 cm x 30 cm) | Column | 32MPa | Concrete Rectangular | 300 | 300 | 900 | 3225 | 0.29 | 710.09 | G300E | 15741225 | 123.51 | G300E | 0 | 0
402 | Story16 | C15 | 32 MPa RC Column (30 cm x 30 cm) | Column | 32MPa | Concrete Rectangular | 300 | 300 | 900 | 3225 | 0.29 | 710.09 | G300E | 17057025 | 133.84 | G300E | 0 | 0
403 | Story16 | C16 | 32 MPa RC Column (30 cm x 30 cm) | Column | 32MPa | Concrete Rectangular | 300 | 300 | 900 | 3225 | 0.29 | 710.09 | G300E | 9082675 | 71.27 | G300E | 0 | 0
404 | Story16 | C17 | 32 MPa RC Column (30 cm x 30 cm) | Column | 32MPa | Concrete Rectangular | 300 | 300 | 900 | 3225 | 0.29 | 710.09 | G300E | 5777050 | 45.33 | G300E | 0 | 0
405 | Story16 | C18 | 32 MPa RC Column (30 cm x 30 cm) | Column | 32MPa | Concrete Rectangular | 300 | 300 | 900 | 3225 | 0.29 | 710.09 | G300E | 14369525 | 112.75 | G300E | 0 | 0
406 | Story16 | C19 | 32 MPa RC Column (30 cm x 30 cm) | Column | 32MPa | Concrete Rectangular | 300 | 300 | 900 | 3225 | 0.29 | 710.09 | G300E | 12210925 | 95.81 | G300E | 0 | 0
407 | Story16 | C2 | 32 MPa RC Column (30 cm x 30 cm) | Column | 32MPa | Concrete Rectangular | 300 | 300 | 900 | 3225 | 0.29 | 710.09 | G300E | 10961775 | 86.01 | G300E | 0 | 0
408 | Story16 | C22 | 32 MPa RC Column (30 cm x 30 cm) | Column | 32MPa | Concrete Rectangular | 300 | 300 | 900 | 3225 | 0.29 | 710.09 | G300E | 12208775 | 95.79 | G300E | 0 | 0
409 | Story16 | C23 | 32 MPa RC Column (30 cm x 30 cm) | Column | 32MPa | Concrete Rectangular | 300 | 300 | 900 | 3225 | 0.29 | 710.09 | G300E | 14366300 | 112.72 | G300E | 0 | 0
410 | Story16 | C24 | 32 MPa RC Column (30 cm x 30 cm) | Column | 32MPa | Concrete Rectangular | 300 | 300 | 900 | 3225 | 0.29 | 710.09 | G300E | 5777050 | 45.33 | G300E | 0 | 0
411 | Story16 | C25 | 32 MPa RC Column (30 cm x 30 cm) | Column | 32MPa | Concrete Rectangular | 300 | 300 | 900 | 3225 | 0.29 | 710.09 | G300E | 5777050 | 45.33 | G300E | 0 | 0
412 | Story16 | C26 | 32 MPa RC Column (30 cm x 30 cm) | Column | 32MPa | Concrete Rectangular | 300 | 300 | 900 | 3225 | 0.29 | 710.09 | G300E | 14369525 | 112.75 | G300E | 0 | 0
413 | Story16 | C27 | 32 MPa RC Column (30 cm x 30 cm) | Column | 32MPa | Concrete Rectangular | 300 | 300 | 900 | 3225 | 0.29 | 710.09 | G300E | 12212000 | 95.82 | G300E | 0 | 0
414 | Story16 | C3 | 32 MPa RC Column (30 cm x 30 cm) | Column | 32MPa | Concrete Rectangular | 300 | 300 | 900 | 3225 | 0.29 | 710.09 | G300E | 8403275 | 65.94 | G300E | 0 | 0
415 | Story16 | C30 | 32 MPa RC Column (30 cm x 30 cm) | Column | 32MPa | Concrete Rectangular | 300 | 300 | 900 | 3225 | 0.29 | 710.09 | G300E | 12182975 | 95.59 | G300E | 0 | 0
416 | Story16 | C31 | 32 MPa RC Column (30 cm x 30 cm) | Column | 32MPa | Concrete Rectangular | 300 | 300 | 900 | 3225 | 0.29 | 710.09 | G300E | 14367375 | 112.73 | G300E | 0 | 0
417 | Story16 | C32 | 32 MPa RC Column (30 cm x 30 cm) | Column | 32MPa | Concrete Rectangular | 300 | 300 | 900 | 3225 | 0.29 | 710.09 | G300E | 5777050 | 45.33 | G300E | 0 | 0
418 | Story16 | C33 | 32 MPa RC Column (30 cm x 30 cm) | Column | 32MPa | Concrete Rectangular | 300 | 300 | 900 | 3225 | 0.29 | 710.09 | G300E | 9081600 | 71.26 | G300E | 0 | 0
419 | Story16 | C34 | 32 MPa RC Column (30 cm x 30 cm) | Column | 32MPa | Concrete Rectangular | 300 | 300 | 900 | 3225 | 0.29 | 710.09 | G300E | 17057025 | 133.84 | G300E | 0 | 0
420 | Story16 | C35 | 32 MPa RC Column (30 cm x 30 cm) | Column | 32MPa | Concrete Rectangular | 300 | 300 | 900 | 3225 | 0.29 | 710.09 | G300E | 15741225 | 123.51 | G300E | 0 | 0
421 | Story16 | C36 | 32 MPa RC Column (30 cm x 30 cm) | Column | 32MPa | Concrete Rectangular | 300 | 300 | 900 | 3225 | 0.29 | 710.09 | G300E | 12798950 | 100.43 | G300E | 0 | 0
422 | Story16 | C37 | 32 MPa RC Column (30 cm x 30 cm) | Column | 32MPa | Concrete Rectangular | 300 | 300 | 900 | 3225 | 0.29 | 710.09 | G300E | 12762400 | 100.14 | G300E | 0 | 0
423 | Story16 | C38 | 32 MPa RC Column (30 cm x 30 cm) | Column | 32MPa | Concrete Rectangular | 300 | 300 | 900 | 3225 | 0.29 | 710.09 | G300E | 15775625 | 123.78 | G300E | 0 | 0
424 | Story16 | C39 | 32 MPa RC Column (30 cm x 30 cm) | Column | 32MPa | Concrete Rectangular | 300 | 300 | 900 | 3225 | 0.29 | 710.09 | G300E | 17058100 | 133.84 | G300E | 0 | 0
425 | Story16 | C4 | 32 MPa RC Column (30 cm x 30 cm) | Column | 32MPa | Concrete Rectangular | 300 | 300 | 900 | 3225 | 0.29 | 710.09 | G300E | 5190100 | 40.72 | G300E | 0 | 0
426 | Story16 | C40 | 32 MPa RC Column (30 cm x 30 cm) | Column | 32MPa | Concrete Rectangular | 300 | 300 | 900 | 3225 | 0.29 | 710.09 | G300E | 9081600 | 71.26 | G300E | 0 | 0
427 | Story16 | C41 | 32 MPa RC Column (30 cm x 30 cm) | Column | 32MPa | Concrete Rectangular | 300 | 300 | 900 | 3250 | 0.29 | 715.6 | G300E | 2925000 | 22.95 | G300E | 0 | 0
428 | Story16 | C42 | 32 MPa RC Column (30 cm x 30 cm) | Column | 32MPa | Concrete Rectangular | 300 | 300 | 900 | 3225 | 0.29 | 710.09 | G300E | 10954250 | 85.95 | G300E | 0 | 0
429 | Story16 | C43 | 32 MPa RC Column (30 cm x 30 cm) | Column | 32MPa | Concrete Rectangular | 300 | 300 | 900 | 3225 | 0.29 | 710.09 | G300E | 8403275 | 65.94 | G300E | 0 | 0
430 | Story16 | C44 | 32 MPa RC Column (30 cm x 30 cm) | Column | 32MPa | Concrete Rectangular | 300 | 300 | 900 | 3225 | 0.29 | 710.09 | G300E | 5187950 | 40.71 | G300E | 0 | 0
431 | Story16 | C45 | 32 MPa RC Column (30 cm x 30 cm) | Column | 32MPa | Concrete Rectangular | 300 | 300 | 900 | 3225 | 0.29 | 710.09 | G300E | 5181500 | 40.66 | G300E | 0 | 0
432 | Story16 | C46 | 32 MPa RC Column (30 cm x 30 cm) | Column | 32MPa | Concrete Rectangular | 300 | 300 | 900 | 3225 | 0.29 | 710.09 | G300E | 8412950 | 66.01 | G300E | 0 | 0
433 | Story16 | C47 | 32 MPa RC Column (30 cm x 30 cm) | Column | 32MPa | Concrete Rectangular | 300 | 300 | 900 | 3225 | 0.29 | 710.09 | G300E | 11086475 | 86.99 | G300E | 0 | 0
434 | Story16 | C48 | 32 MPa RC Column (30 cm x 30 cm) | Column | 32MPa | Concrete Rectangular | 300 | 300 | 900 | 3250 | 0.29 | 715.6 | G300E | 2925000 | 22.95 | G300E | 0 | 0
435 | Story16 | C5 | 32 MPa RC Column (30 cm x 30 cm) | Column | 32MPa | Concrete Rectangular | 300 | 300 | 900 | 3225 | 0.29 | 710.09 | G300E | 5189025 | 40.72 | G300E | 0 | 0
436 | Story16 | C6 | 32 MPa RC Column (30 cm x 30 cm) | Column | 32MPa | Concrete Rectangular | 300 | 300 | 900 | 3225 | 0.29 | 710.09 | G300E | 8403275 | 65.94 | G300E | 0 | 0
437 | Story16 | C7 | 32 MPa RC Column (30 cm x 30 cm) | Column | 32MPa | Concrete Rectangular | 300 | 300 | 900 | 3225 | 0.29 | 710.09 | G300E | 11013375 | 86.42 | G300E | 0 | 0
438 | Story16 | C8 | 32 MPa RC Column (30 cm x 30 cm) | Column | 32MPa | Concrete Rectangular | 300 | 300 | 900 | 3250 | 0.29 | 715.6 | G300E | 2925000 | 22.95 | G300E | 0 | 0
439 | Story16 | C9 | 32 MPa RC Column (30 cm x 30 cm) | Column | 32MPa | Concrete Rectangular | 300 | 300 | 900 | 3225 | 0.29 | 710.09 | G300E | 9083750 | 71.27 | G300E | 0 | 0
440 | Story17 | C1 | 32 MPa RC Column (27.5 cm x 27.5 cm) | Column | 32MPa | Concrete Rectangular | 275 | 275 | 756.3 | 3250 | 0.25 | 601.3 | G300E | 5748166.67 | 45.1 | G300E | 0 | 0
441 | Story17 | C10 | 32 MPa RC Column (27.5 cm x 27.5 cm) | Column | 32MPa | Concrete Rectangular | 275 | 275 | 756.3 | 3225 | 0.24 | 596.67 | G300E | 18990950 | 149.01 | G300E | 0 | 0
442 | Story17 | C11 | 32 MPa RC Column (27.5 cm x 27.5 cm) | Column | 32MPa | Concrete Rectangular | 275 | 275 | 756.3 | 3225 | 0.24 | 596.67 | G300E | 17853600 | 140.09 | G300E | 0 | 0
443 | Story17 | C12 | 32 MPa RC Column (27.5 cm x 27.5 cm) | Column | 32MPa | Concrete Rectangular | 275 | 275 | 756.3 | 3225 | 0.24 | 596.67 | G300E | 14045950 | 110.21 | G300E | 0 | 0
444 | Story17 | C13 | 32 MPa RC Column (27.5 cm x 27.5 cm) | Column | 32MPa | Concrete Rectangular | 275 | 275 | 756.3 | 3225 | 0.24 | 596.67 | G300E | 14045950 | 110.21 | G300E | 0 | 0
445 | Story17 | C14 | 32 MPa RC Column (27.5 cm x 27.5 cm) | Column | 32MPa | Concrete Rectangular | 275 | 275 | 756.3 | 3225 | 0.24 | 596.67 | G300E | 17853600 | 140.09 | G300E | 0 | 0
446 | Story17 | C15 | 32 MPa RC Column (27.5 cm x 27.5 cm) | Column | 32MPa | Concrete Rectangular | 275 | 275 | 756.3 | 3225 | 0.24 | 596.67 | G300E | 18990950 | 149.01 | G300E | 0 | 0
447 | Story17 | C16 | 32 MPa RC Column (27.5 cm x 27.5 cm) | Column | 32MPa | Concrete Rectangular | 275 | 275 | 756.3 | 3225 | 0.24 | 596.67 | G300E | 11813175 | 92.69 | G300E | 0 | 0
448 | Story17 | C17 | 32 MPa RC Column (27.5 cm x 27.5 cm) | Column | 32MPa | Concrete Rectangular | 275 | 275 | 756.3 | 3225 | 0.24 | 596.67 | G300E | 8911750 | 69.92 | G300E | 0 | 0
449 | Story17 | C18 | 32 MPa RC Column (27.5 cm x 27.5 cm) | Column | 32MPa | Concrete Rectangular | 275 | 275 | 756.3 | 3225 | 0.24 | 596.67 | G300E | 14872625 | 116.7 | G300E | 0 | 0
450 | Story17 | C19 | 32 MPa RC Column (27.5 cm x 27.5 cm) | Column | 32MPa | Concrete Rectangular | 275 | 275 | 756.3 | 3225 | 0.24 | 596.67 | G300E | 13568650 | 106.46 | G300E | 0 | 0
451 | Story17 | C2 | 32 MPa RC Column (27.5 cm x 27.5 cm) | Column | 32MPa | Concrete Rectangular | 275 | 275 | 756.3 | 3225 | 0.24 | 596.67 | G300E | 12256075 | 96.17 | G300E | 0 | 0
452 | Story17 | C22 | 32 MPa RC Column (27.5 cm x 27.5 cm) | Column | 32MPa | Concrete Rectangular | 275 | 275 | 756.3 | 3225 | 0.24 | 596.67 | G300E | 13566500 | 106.45 | G300E | 0 | 0
453 | Story17 | C23 | 32 MPa RC Column (27.5 cm x 27.5 cm) | Column | 32MPa | Concrete Rectangular | 275 | 275 | 756.3 | 3225 | 0.24 | 596.67 | G300E | 14870475 | 116.68 | G300E | 0 | 0
454 | Story17 | C24 | 32 MPa RC Column (27.5 cm x 27.5 cm) | Column | 32MPa | Concrete Rectangular | 275 | 275 | 756.3 | 3225 | 0.24 | 596.67 | G300E | 8911750 | 69.92 | G300E | 0 | 0
455 | Story17 | C25 | 32 MPa RC Column (27.5 cm x 27.5 cm) | Column | 32MPa | Concrete Rectangular | 275 | 275 | 756.3 | 3225 | 0.24 | 596.67 | G300E | 8911750 | 69.92 | G300E | 0 | 0
456 | Story17 | C26 | 32 MPa RC Column (27.5 cm x 27.5 cm) | Column | 32MPa | Concrete Rectangular | 275 | 275 | 756.3 | 3225 | 0.24 | 596.67 | G300E | 14872625 | 116.7 | G300E | 0 | 0
457 | Story17 | C27 | 32 MPa RC Column (27.5 cm x 27.5 cm) | Column | 32MPa | Concrete Rectangular | 275 | 275 | 756.3 | 3225 | 0.24 | 596.67 | G300E | 13568650 | 106.46 | G300E | 0 | 0
458 | Story17 | C3 | 32 MPa RC Column (27.5 cm x 27.5 cm) | Column | 32MPa | Concrete Rectangular | 275 | 275 | 756.3 | 3225 | 0.24 | 596.67 | G300E | 11301475 | 88.68 | G300E | 0 | 0
459 | Story17 | C30 | 32 MPa RC Column (27.5 cm x 27.5 cm) | Column | 32MPa | Concrete Rectangular | 275 | 275 | 756.3 | 3225 | 0.24 | 596.67 | G300E | 13546075 | 106.29 | G300E | 0 | 0
460 | Story17 | C31 | 32 MPa RC Column (27.5 cm x 27.5 cm) | Column | 32MPa | Concrete Rectangular | 275 | 275 | 756.3 | 3225 | 0.24 | 596.67 | G300E | 14869400 | 116.67 | G300E | 0 | 0
461 | Story17 | C32 | 32 MPa RC Column (27.5 cm x 27.5 cm) | Column | 32MPa | Concrete Rectangular | 275 | 275 | 756.3 | 3225 | 0.24 | 596.67 | G300E | 8911750 | 69.92 | G300E | 0 | 0
462 | Story17 | C33 | 32 MPa RC Column (27.5 cm x 27.5 cm) | Column | 32MPa | Concrete Rectangular | 275 | 275 | 756.3 | 3225 | 0.24 | 596.67 | G300E | 11811025 | 92.67 | G300E | 0 | 0
463 | Story17 | C34 | 32 MPa RC Column (27.5 cm x 27.5 cm) | Column | 32MPa | Concrete Rectangular | 275 | 275 | 756.3 | 3225 | 0.24 | 596.67 | G300E | 18990950 | 149.01 | G300E | 0 | 0
464 | Story17 | C35 | 32 MPa RC Column (27.5 cm x 27.5 cm) | Column | 32MPa | Concrete Rectangular | 275 | 275 | 756.3 | 3225 | 0.24 | 596.67 | G300E | 17853600 | 140.09 | G300E | 0 | 0
465 | Story17 | C36 | 32 MPa RC Column (27.5 cm x 27.5 cm) | Column | 32MPa | Concrete Rectangular | 275 | 275 | 756.3 | 3225 | 0.24 | 596.67 | G300E | 14045950 | 110.21 | G300E | 0 | 0
466 | Story17 | C37 | 32 MPa RC Column (27.5 cm x 27.5 cm) | Column | 32MPa | Concrete Rectangular | 275 | 275 | 756.3 | 3225 | 0.24 | 596.67 | G300E | 14023375 | 110.03 | G300E | 0 | 0
467 | Story17 | C38 | 32 MPa RC Column (27.5 cm x 27.5 cm) | Column | 32MPa | Concrete Rectangular | 275 | 275 | 756.3 | 3225 | 0.24 | 596.67 | G300E | 17880475 | 140.3 | G300E | 0 | 0
468 | Story17 | C39 | 32 MPa RC Column (27.5 cm x 27.5 cm) | Column | 32MPa | Concrete Rectangular | 275 | 275 | 756.3 | 3225 | 0.24 | 596.67 | G300E | 18992025 | 149.02 | G300E | 0 | 0
469 | Story17 | C4 | 32 MPa RC Column (27.5 cm x 27.5 cm) | Column | 32MPa | Concrete Rectangular | 275 | 275 | 756.3 | 3225 | 0.24 | 596.67 | G300E | 8516150 | 66.82 | G300E | 0 | 0
470 | Story17 | C40 | 32 MPa RC Column (27.5 cm x 27.5 cm) | Column | 32MPa | Concrete Rectangular | 275 | 275 | 756.3 | 3225 | 0.24 | 596.67 | G300E | 11809950 | 92.67 | G300E | 0 | 0
471 | Story17 | C41 | 32 MPa RC Column (27.5 cm x 27.5 cm) | Column | 32MPa | Concrete Rectangular | 275 | 275 | 756.3 | 3250 | 0.25 | 601.3 | G300E | 5748166.67 | 45.1 | G300E | 0 | 0
472 | Story17 | C42 | 32 MPa RC Column (27.5 cm x 27.5 cm) | Column | 32MPa | Concrete Rectangular | 275 | 275 | 756.3 | 3225 | 0.24 | 596.67 | G300E | 12255000 | 96.16 | G300E | 0 | 0
473 | Story17 | C43 | 32 MPa RC Column (27.5 cm x 27.5 cm) | Column | 32MPa | Concrete Rectangular | 275 | 275 | 756.3 | 3225 | 0.24 | 596.67 | G300E | 11301475 | 88.68 | G300E | 0 | 0
474 | Story17 | C44 | 32 MPa RC Column (27.5 cm x 27.5 cm) | Column | 32MPa | Concrete Rectangular | 275 | 275 | 756.3 | 3225 | 0.24 | 596.67 | G300E | 8515075 | 66.81 | G300E | 0 | 0
475 | Story17 | C45 | 32 MPa RC Column (27.5 cm x 27.5 cm) | Column | 32MPa | Concrete Rectangular | 275 | 275 | 756.3 | 3225 | 0.24 | 596.67 | G300E | 8512925 | 66.8 | G300E | 0 | 0
476 | Story17 | C46 | 32 MPa RC Column (27.5 cm x 27.5 cm) | Column | 32MPa | Concrete Rectangular | 275 | 275 | 756.3 | 3225 | 0.24 | 596.67 | G300E | 11305775 | 88.71 | G300E | 0 | 0
477 | Story17 | C47 | 32 MPa RC Column (27.5 cm x 27.5 cm) | Column | 32MPa | Concrete Rectangular | 275 | 275 | 756.3 | 3225 | 0.24 | 596.67 | G300E | 12256075 | 96.17 | G300E | 0 | 0
478 | Story17 | C48 | 32 MPa RC Column (27.5 cm x 27.5 cm) | Column | 32MPa | Concrete Rectangular | 275 | 275 | 756.3 | 3250 | 0.25 | 601.3 | G300E | 5747083.33 | 45.09 | G300E | 0 | 0
479 | Story17 | C5 | 32 MPa RC Column (27.5 cm x 27.5 cm) | Column | 32MPa | Concrete Rectangular | 275 | 275 | 756.3 | 3225 | 0.24 | 596.67 | G300E | 8515075 | 66.81 | G300E | 0 | 0
480 | Story17 | C6 | 32 MPa RC Column (27.5 cm x 27.5 cm) | Column | 32MPa | Concrete Rectangular | 275 | 275 | 756.3 | 3225 | 0.24 | 596.67 | G300E | 11300400 | 88.67 | G300E | 0 | 0
481 | Story17 | C7 | 32 MPa RC Column (27.5 cm x 27.5 cm) | Column | 32MPa | Concrete Rectangular | 275 | 275 | 756.3 | 3225 | 0.24 | 596.67 | G300E | 12253925 | 96.15 | G300E | 0 | 0
482 | Story17 | C8 | 32 MPa RC Column (27.5 cm x 27.5 cm) | Column | 32MPa | Concrete Rectangular | 275 | 275 | 756.3 | 3250 | 0.25 | 601.3 | G300E | 5748166.67 | 45.1 | G300E | 0 | 0
483 | Story17 | C9 | 32 MPa RC Column (27.5 cm x 27.5 cm) | Column | 32MPa | Concrete Rectangular | 275 | 275 | 756.3 | 3225 | 0.24 | 596.67 | G300E | 11813175 | 92.69 | G300E | 0 | 0
484 | Story18 | C1 | 32 MPa RC Column (27.5 cm x 27.5 cm) | Column | 32MPa | Concrete Rectangular | 275 | 275 | 756.3 | 3250 | 0.25 | 601.3 | G300E | 4649666.67 | 36.48 | G300E | 0 | 0
485 | Story18 | C10 | 32 MPa RC Column (27.5 cm x 27.5 cm) | Column | 32MPa | Concrete Rectangular | 275 | 275 | 756.3 | 3225 | 0.24 | 596.67 | G300E | 14901650 | 116.92 | G300E | 0 | 0
486 | Story18 | C11 | 32 MPa RC Column (27.5 cm x 27.5 cm) | Column | 32MPa | Concrete Rectangular | 275 | 275 | 756.3 | 3225 | 0.24 | 596.67 | G300E | 14097550 | 110.61 | G300E | 0 | 0
487 | Story18 | C12 | 32 MPa RC Column (27.5 cm x 27.5 cm) | Column | 32MPa | Concrete Rectangular | 275 | 275 | 756.3 | 3225 | 0.24 | 596.67 | G300E | 9553525 | 74.96 | G300E | 0 | 0
488 | Story18 | C13 | 32 MPa RC Column (27.5 cm x 27.5 cm) | Column | 32MPa | Concrete Rectangular | 275 | 275 | 756.3 | 3225 | 0.24 | 596.67 | G300E | 9552450 | 74.95 | G300E | 0 | 0
489 | Story18 | C14 | 32 MPa RC Column (27.5 cm x 27.5 cm) | Column | 32MPa | Concrete Rectangular | 275 | 275 | 756.3 | 3225 | 0.24 | 596.67 | G300E | 14097550 | 110.61 | G300E | 0 | 0
490 | Story18 | C15 | 32 MPa RC Column (27.5 cm x 27.5 cm) | Column | 32MPa | Concrete Rectangular | 275 | 275 | 756.3 | 3225 | 0.24 | 596.67 | G300E | 14901650 | 116.92 | G300E | 0 | 0
491 | Story18 | C16 | 32 MPa RC Column (27.5 cm x 27.5 cm) | Column | 32MPa | Concrete Rectangular | 275 | 275 | 756.3 | 3225 | 0.24 | 596.67 | G300E | 9254675 | 72.62 | G300E | 0 | 0
492 | Story18 | C17 | 32 MPa RC Column (27.5 cm x 27.5 cm) | Column | 32MPa | Concrete Rectangular | 275 | 275 | 756.3 | 3225 | 0.24 | 596.67 | G300E | 6528475 | 51.22 | G300E | 0 | 0
493 | Story18 | C18 | 32 MPa RC Column (27.5 cm x 27.5 cm) | Column | 32MPa | Concrete Rectangular | 275 | 275 | 756.3 | 3225 | 0.24 | 596.67 | G300E | 10246900 | 80.4 | G300E | 0 | 0
494 | Story18 | C19 | 32 MPa RC Column (27.5 cm x 27.5 cm) | Column | 32MPa | Concrete Rectangular | 275 | 275 | 756.3 | 3225 | 0.24 | 596.67 | G300E | 9113850 | 71.51 | G300E | 0 | 0
495 | Story18 | C2 | 32 MPa RC Column (27.5 cm x 27.5 cm) | Column | 32MPa | Concrete Rectangular | 275 | 275 | 756.3 | 3225 | 0.24 | 596.67 | G300E | 9850225 | 77.29 | G300E | 0 | 0
496 | Story18 | C22 | 32 MPa RC Column (27.5 cm x 27.5 cm) | Column | 32MPa | Concrete Rectangular | 275 | 275 | 756.3 | 3225 | 0.24 | 596.67 | G300E | 9111700 | 71.49 | G300E | 0 | 0
497 | Story18 | C23 | 32 MPa RC Column (27.5 cm x 27.5 cm) | Column | 32MPa | Concrete Rectangular | 275 | 275 | 756.3 | 3225 | 0.24 | 596.67 | G300E | 10246900 | 80.4 | G300E | 0 | 0
498 | Story18 | C24 | 32 MPa RC Column (27.5 cm x 27.5 cm) | Column | 32MPa | Concrete Rectangular | 275 | 275 | 756.3 | 3225 | 0.24 | 596.67 | G300E | 6528475 | 51.22 | G300E | 0 | 0
499 | Story18 | C25 | 32 MPa RC Column (27.5 cm x 27.5 cm) | Column | 32MPa | Concrete Rectangular | 275 | 275 | 756.3 | 3225 | 0.24 | 596.67 | G300E | 6528475 | 51.22 | G300E | 0 | 0
500 | Story18 | C26 | 32 MPa RC Column (27.5 cm x 27.5 cm) | Column | 32MPa | Concrete Rectangular | 275 | 275 | 756.3 | 3225 | 0.24 | 596.67 | G300E | 10246900 | 80.4 | G300E | 0 | 0
501 | Story18 | C27 | 32 MPa RC Column (27.5 cm x 27.5 cm) | Column | 32MPa | Concrete Rectangular | 275 | 275 | 756.3 | 3225 | 0.24 | 596.67 | G300E | 9112775 | 71.5 | G300E | 0 | 0
502 | Story18 | C3 | 32 MPa RC Column (27.5 cm x 27.5 cm) | Column | 32MPa | Concrete Rectangular | 275 | 275 | 756.3 | 3225 | 0.24 | 596.67 | G300E | 8753725 | 68.68 | G300E | 0 | 0
503 | Story18 | C30 | 32 MPa RC Column (27.5 cm x 27.5 cm) | Column | 32MPa | Concrete Rectangular | 275 | 275 | 756.3 | 3225 | 0.24 | 596.67 | G300E | 9097725 | 71.38 | G300E | 0 | 0
504 | Story18 | C31 | 32 MPa RC Column (27.5 cm x 27.5 cm) | Column | 32MPa | Concrete Rectangular | 275 | 275 | 756.3 | 3225 | 0.24 | 596.67 | G300E | 10246900 | 80.4 | G300E | 0 | 0
505 | Story18 | C32 | 32 MPa RC Column (27.5 cm x 27.5 cm) | Column | 32MPa | Concrete Rectangular | 275 | 275 | 756.3 | 3225 | 0.24 | 596.67 | G300E | 6528475 | 51.22 | G300E | 0 | 0
506 | Story18 | C33 | 32 MPa RC Column (27.5 cm x 27.5 cm) | Column | 32MPa | Concrete Rectangular | 275 | 275 | 756.3 | 3225 | 0.24 | 596.67 | G300E | 9253600 | 72.61 | G300E | 0 | 0
507 | Story18 | C34 | 32 MPa RC Column (27.5 cm x 27.5 cm) | Column | 32MPa | Concrete Rectangular | 275 | 275 | 756.3 | 3225 | 0.24 | 596.67 | G300E | 14899500 | 116.91 | G300E | 0 | 0
508 | Story18 | C35 | 32 MPa RC Column (27.5 cm x 27.5 cm) | Column | 32MPa | Concrete Rectangular | 275 | 275 | 756.3 | 3225 | 0.24 | 596.67 | G300E | 14097550 | 110.61 | G300E | 0 | 0
509 | Story18 | C36 | 32 MPa RC Column (27.5 cm x 27.5 cm) | Column | 32MPa | Concrete Rectangular | 275 | 275 | 756.3 | 3225 | 0.24 | 596.67 | G300E | 9552450 | 74.95 | G300E | 0 | 0
510 | Story18 | C37 | 32 MPa RC Column (27.5 cm x 27.5 cm) | Column | 32MPa | Concrete Rectangular | 275 | 275 | 756.3 | 3225 | 0.24 | 596.67 | G300E | 9537400 | 74.83 | G300E | 0 | 0
511 | Story18 | C38 | 32 MPa RC Column (27.5 cm x 27.5 cm) | Column | 32MPa | Concrete Rectangular | 275 | 275 | 756.3 | 3225 | 0.24 | 596.67 | G300E | 14109375 | 110.71 | G300E | 0 | 0
512 | Story18 | C39 | 32 MPa RC Column (27.5 cm x 27.5 cm) | Column | 32MPa | Concrete Rectangular | 275 | 275 | 756.3 | 3225 | 0.24 | 596.67 | G300E | 14907025 | 116.97 | G300E | 0 | 0
513 | Story18 | C4 | 32 MPa RC Column (27.5 cm x 27.5 cm) | Column | 32MPa | Concrete Rectangular | 275 | 275 | 756.3 | 3225 | 0.24 | 596.67 | G300E | 6127500 | 48.08 | G300E | 0 | 0
514 | Story18 | C40 | 32 MPa RC Column (27.5 cm x 27.5 cm) | Column | 32MPa | Concrete Rectangular | 275 | 275 | 756.3 | 3225 | 0.24 | 596.67 | G300E | 9252525 | 72.6 | G300E | 0 | 0
515 | Story18 | C41 | 32 MPa RC Column (27.5 cm x 27.5 cm) | Column | 32MPa | Concrete Rectangular | 275 | 275 | 756.3 | 3250 | 0.25 | 601.3 | G300E | 4647500 | 36.47 | G300E | 0 | 0
516 | Story18 | C42 | 32 MPa RC Column (27.5 cm x 27.5 cm) | Column | 32MPa | Concrete Rectangular | 275 | 275 | 756.3 | 3225 | 0.24 | 596.67 | G300E | 9849150 | 77.28 | G300E | 0 | 0
517 | Story18 | C43 | 32 MPa RC Column (27.5 cm x 27.5 cm) | Column | 32MPa | Concrete Rectangular | 275 | 275 | 756.3 | 3225 | 0.24 | 596.67 | G300E | 8753725 | 68.68 | G300E | 0 | 0
518 | Story18 | C44 | 32 MPa RC Column (27.5 cm x 27.5 cm) | Column | 32MPa | Concrete Rectangular | 275 | 275 | 756.3 | 3225 | 0.24 | 596.67 | G300E | 6127500 | 48.08 | G300E | 0 | 0
519 | Story18 | C45 | 32 MPa RC Column (27.5 cm x 27.5 cm) | Column | 32MPa | Concrete Rectangular | 275 | 275 | 756.3 | 3225 | 0.24 | 596.67 | G300E | 6125350 | 48.06 | G300E | 0 | 0
520 | Story18 | C46 | 32 MPa RC Column (27.5 cm x 27.5 cm) | Column | 32MPa | Concrete Rectangular | 275 | 275 | 756.3 | 3225 | 0.24 | 596.67 | G300E | 8756950 | 68.71 | G300E | 0 | 0
521 | Story18 | C47 | 32 MPa RC Column (27.5 cm x 27.5 cm) | Column | 32MPa | Concrete Rectangular | 275 | 275 | 756.3 | 3225 | 0.24 | 596.67 | G300E | 9851300 | 77.3 | G300E | 0 | 0
522 | Story18 | C48 | 32 MPa RC Column (27.5 cm x 27.5 cm) | Column | 32MPa | Concrete Rectangular | 275 | 275 | 756.3 | 3250 | 0.25 | 601.3 | G300E | 4646416.67 | 36.46 | G300E | 0 | 0
523 | Story18 | C5 | 32 MPa RC Column (27.5 cm x 27.5 cm) | Column | 32MPa | Concrete Rectangular | 275 | 275 | 756.3 | 3225 | 0.24 | 596.67 | G300E | 6127500 | 48.08 | G300E | 0 | 0
524 | Story18 | C6 | 32 MPa RC Column (27.5 cm x 27.5 cm) | Column | 32MPa | Concrete Rectangular | 275 | 275 | 756.3 | 3225 | 0.24 | 596.67 | G300E | 8753725 | 68.68 | G300E | 0 | 0
525 | Story18 | C7 | 32 MPa RC Column (27.5 cm x 27.5 cm) | Column | 32MPa | Concrete Rectangular | 275 | 275 | 756.3 | 3225 | 0.24 | 596.67 | G300E | 9850225 | 77.29 | G300E | 0 | 0
526 | Story18 | C8 | 32 MPa RC Column (27.5 cm x 27.5 cm) | Column | 32MPa | Concrete Rectangular | 275 | 275 | 756.3 | 3250 | 0.25 | 601.3 | G300E | 4647500 | 36.47 | G300E | 0 | 0
527 | Story18 | C9 | 32 MPa RC Column (27.5 cm x 27.5 cm) | Column | 32MPa | Concrete Rectangular | 275 | 275 | 756.3 | 3225 | 0.24 | 596.67 | G300E | 9253600 | 72.61 | G300E | 0 | 0
528 | Story19 | C1 | 32 MPa RC Column (27.5 cm x 27.5 cm) | Column | 32MPa | Concrete Rectangular | 275 | 275 | 756.3 | 3250 | 0.25 | 601.3 | G300E | 3071250 | 24.1 | G300E | 0 | 0
529 | Story19 | C10 | 32 MPa RC Column (27.5 cm x 27.5 cm) | Column | 32MPa | Concrete Rectangular | 275 | 275 | 756.3 | 3225 | 0.24 | 596.67 | G300E | 11058525 | 86.77 | G300E | 0 | 0
530 | Story19 | C11 | 32 MPa RC Column (27.5 cm x 27.5 cm) | Column | 32MPa | Concrete Rectangular | 275 | 275 | 756.3 | 3225 | 0.24 | 596.67 | G300E | 10318925 | 80.97 | G300E | 0 | 0
531 | Story19 | C12 | 32 MPa RC Column (27.5 cm x 27.5 cm) | Column | 32MPa | Concrete Rectangular | 275 | 275 | 756.3 | 3225 | 0.24 | 596.67 | G300E | 4626800 | 36.3 | G300E | 0 | 0
532 | Story19 | C13 | 32 MPa RC Column (27.5 cm x 27.5 cm) | Column | 32MPa | Concrete Rectangular | 275 | 275 | 756.3 | 3225 | 0.24 | 596.67 | G300E | 4626800 | 36.3 | G300E | 0 | 0
533 | Story19 | C14 | 32 MPa RC Column (27.5 cm x 27.5 cm) | Column | 32MPa | Concrete Rectangular | 275 | 275 | 756.3 | 3225 | 0.24 | 596.67 | G300E | 10318925 | 80.97 | G300E | 0 | 0
534 | Story19 | C15 | 32 MPa RC Column (27.5 cm x 27.5 cm) | Column | 32MPa | Concrete Rectangular | 275 | 275 | 756.3 | 3225 | 0.24 | 596.67 | G300E | 11057450 | 86.76 | G300E | 0 | 0
535 | Story19 | C16 | 32 MPa RC Column (27.5 cm x 27.5 cm) | Column | 32MPa | Concrete Rectangular | 275 | 275 | 756.3 | 3225 | 0.24 | 596.67 | G300E | 5701800 | 44.74 | G300E | 0 | 0
536 | Story19 | C17 | 32 MPa RC Column (27.5 cm x 27.5 cm) | Column | 32MPa | Concrete Rectangular | 275 | 275 | 756.3 | 3225 | 0.24 | 596.67 | G300E | 3721650 | 29.2 | G300E | 0 | 0
537 | Story19 | C18 | 32 MPa RC Column (27.5 cm x 27.5 cm) | Column | 32MPa | Concrete Rectangular | 275 | 275 | 756.3 | 3225 | 0.24 | 596.67 | G300E | 5342750 | 41.92 | G300E | 0 | 0
538 | Story19 | C19 | 32 MPa RC Column (27.5 cm x 27.5 cm) | Column | 32MPa | Concrete Rectangular | 275 | 275 | 756.3 | 3225 | 0.24 | 596.67 | G300E | 4409650 | 34.6 | G300E | 0 | 0
539 | Story19 | C2 | 32 MPa RC Column (27.5 cm x 27.5 cm) | Column | 32MPa | Concrete Rectangular | 275 | 275 | 756.3 | 3225 | 0.24 | 596.67 | G300E | 6041500 | 47.4 | G300E | 0 | 0
540 | Story19 | C22 | 32 MPa RC Column (27.5 cm x 27.5 cm) | Column | 32MPa | Concrete Rectangular | 275 | 275 | 756.3 | 3225 | 0.24 | 596.67 | G300E | 4409650 | 34.6 | G300E | 0 | 0
541 | Story19 | C23 | 32 MPa RC Column (27.5 cm x 27.5 cm) | Column | 32MPa | Concrete Rectangular | 275 | 275 | 756.3 | 3225 | 0.24 | 596.67 | G300E | 5341675 | 41.91 | G300E | 0 | 0
542 | Story19 | C24 | 32 MPa RC Column (27.5 cm x 27.5 cm) | Column | 32MPa | Concrete Rectangular | 275 | 275 | 756.3 | 3225 | 0.24 | 596.67 | G300E | 3720575 | 29.19 | G300E | 0 | 0
543 | Story19 | C25 | 32 MPa RC Column (27.5 cm x 27.5 cm) | Column | 32MPa | Concrete Rectangular | 275 | 275 | 756.3 | 3225 | 0.24 | 596.67 | G300E | 3720575 | 29.19 | G300E | 0 | 0
544 | Story19 | C26 | 32 MPa RC Column (27.5 cm x 27.5 cm) | Column | 32MPa | Concrete Rectangular | 275 | 275 | 756.3 | 3225 | 0.24 | 596.67 | G300E | 5340600 | 41.9 | G300E | 0 | 0
545 | Story19 | C27 | 32 MPa RC Column (27.5 cm x 27.5 cm) | Column | 32MPa | Concrete Rectangular | 275 | 275 | 756.3 | 3225 | 0.24 | 596.67 | G300E | 4409650 | 34.6 | G300E | 0 | 0
546 | Story19 | C3 | 32 MPa RC Column (27.5 cm x 27.5 cm) | Column | 32MPa | Concrete Rectangular | 275 | 275 | 756.3 | 3225 | 0.24 | 596.67 | G300E | 5228800 | 41.03 | G300E | 0 | 0
547 | Story19 | C30 | 32 MPa RC Column (27.5 cm x 27.5 cm) | Column | 32MPa | Concrete Rectangular | 275 | 275 | 756.3 | 3225 | 0.24 | 596.67 | G300E | 4407500 | 34.58 | G300E | 0 | 0
548 | Story19 | C31 | 32 MPa RC Column (27.5 cm x 27.5 cm) | Column | 32MPa | Concrete Rectangular | 275 | 275 | 756.3 | 3225 | 0.24 | 596.67 | G300E | 5341675 | 41.91 | G300E | 0 | 0
549 | Story19 | C32 | 32 MPa RC Column (27.5 cm x 27.5 cm) | Column | 32MPa | Concrete Rectangular | 275 | 275 | 756.3 | 3225 | 0.24 | 596.67 | G300E | 3720575 | 29.19 | G300E | 0 | 0
550 | Story19 | C33 | 32 MPa RC Column (27.5 cm x 27.5 cm) | Column | 32MPa | Concrete Rectangular | 275 | 275 | 756.3 | 3225 | 0.24 | 596.67 | G300E | 5701800 | 44.74 | G300E | 0 | 0
551 | Story19 | C34 | 32 MPa RC Column (27.5 cm x 27.5 cm) | Column | 32MPa | Concrete Rectangular | 275 | 275 | 756.3 | 3225 | 0.24 | 596.67 | G300E | 11055300 | 86.74 | G300E | 0 | 0
552 | Story19 | C35 | 32 MPa RC Column (27.5 cm x 27.5 cm) | Column | 32MPa | Concrete Rectangular | 275 | 275 | 756.3 | 3225 | 0.24 | 596.67 | G300E | 10318925 | 80.97 | G300E | 0 | 0
553 | Story19 | C36 | 32 MPa RC Column (27.5 cm x 27.5 cm) | Column | 32MPa | Concrete Rectangular | 275 | 275 | 756.3 | 3225 | 0.24 | 596.67 | G300E | 4627875 | 36.31 | G300E | 0 | 0
554 | Story19 | C37 | 32 MPa RC Column (27.5 cm x 27.5 cm) | Column | 32MPa | Concrete Rectangular | 275 | 275 | 756.3 | 3225 | 0.24 | 596.67 | G300E | 4623575 | 36.28 | G300E | 0 | 0
555 | Story19 | C38 | 32 MPa RC Column (27.5 cm x 27.5 cm) | Column | 32MPa | Concrete Rectangular | 275 | 275 | 756.3 | 3225 | 0.24 | 596.67 | G300E | 10327525 | 81.03 | G300E | 0 | 0
556 | Story19 | C39 | 32 MPa RC Column (27.5 cm x 27.5 cm) | Column | 32MPa | Concrete Rectangular | 275 | 275 | 756.3 | 3225 | 0.24 | 596.67 | G300E | 11061750 | 86.79 | G300E | 0 | 0
557 | Story19 | C4 | 32 MPa RC Column (27.5 cm x 27.5 cm) | Column | 32MPa | Concrete Rectangular | 275 | 275 | 756.3 | 3225 | 0.24 | 596.67 | G300E | 3501275 | 27.47 | G300E | 0 | 0
558 | Story19 | C40 | 32 MPa RC Column (27.5 cm x 27.5 cm) | Column | 32MPa | Concrete Rectangular | 275 | 275 | 756.3 | 3225 | 0.24 | 596.67 | G300E | 5701800 | 44.74 | G300E | 0 | 0
559 | Story19 | C41 | 32 MPa RC Column (27.5 cm x 27.5 cm) | Column | 32MPa | Concrete Rectangular | 275 | 275 | 756.3 | 3250 | 0.25 | 601.3 | G300E | 3071250 | 24.1 | G300E | 0 | 0
560 | Story19 | C42 | 32 MPa RC Column (27.5 cm x 27.5 cm) | Column | 32MPa | Concrete Rectangular | 275 | 275 | 756.3 | 3225 | 0.24 | 596.67 | G300E | 6040425 | 47.4 | G300E | 0 | 0
561 | Story19 | C43 | 32 MPa RC Column (27.5 cm x 27.5 cm) | Column | 32MPa | Concrete Rectangular | 275 | 275 | 756.3 | 3225 | 0.24 | 596.67 | G300E | 5227725 | 41.02 | G300E | 0 | 0
562 | Story19 | C44 | 32 MPa RC Column (27.5 cm x 27.5 cm) | Column | 32MPa | Concrete Rectangular | 275 | 275 | 756.3 | 3225 | 0.24 | 596.67 | G300E | 3501275 | 27.47 | G300E | 0 | 0
563 | Story19 | C45 | 32 MPa RC Column (27.5 cm x 27.5 cm) | Column | 32MPa | Concrete Rectangular | 275 | 275 | 756.3 | 3225 | 0.24 | 596.67 | G300E | 3500200 | 27.46 | G300E | 0 | 0
564 | Story19 | C46 | 32 MPa RC Column (27.5 cm x 27.5 cm) | Column | 32MPa | Concrete Rectangular | 275 | 275 | 756.3 | 3225 | 0.24 | 596.67 | G300E | 5230950 | 41.04 | G300E | 0 | 0
565 | Story19 | C47 | 32 MPa RC Column (27.5 cm x 27.5 cm) | Column | 32MPa | Concrete Rectangular | 275 | 275 | 756.3 | 3225 | 0.24 | 596.67 | G300E | 6041500 | 47.4 | G300E | 0 | 0
566 | Story19 | C48 | 32 MPa RC Column (27.5 cm x 27.5 cm) | Column | 32MPa | Concrete Rectangular | 275 | 275 | 756.3 | 3250 | 0.25 | 601.3 | G300E | 3069083.33 | 24.08 | G300E | 0 | 0
567 | Story19 | C5 | 32 MPa RC Column (27.5 cm x 27.5 cm) | Column | 32MPa | Concrete Rectangular | 275 | 275 | 756.3 | 3225 | 0.24 | 596.67 | G300E | 3501275 | 27.47 | G300E | 0 | 0
568 | Story19 | C6 | 32 MPa RC Column (27.5 cm x 27.5 cm) | Column | 32MPa | Concrete Rectangular | 275 | 275 | 756.3 | 3225 | 0.24 | 596.67 | G300E | 5228800 | 41.03 | G300E | 0 | 0
569 | Story19 | C7 | 32 MPa RC Column (27.5 cm x 27.5 cm) | Column | 32MPa | Concrete Rectangular | 275 | 275 | 756.3 | 3225 | 0.24 | 596.67 | G300E | 6040425 | 47.4 | G300E | 0 | 0
570 | Story19 | C8 | 32 MPa RC Column (27.5 cm x 27.5 cm) | Column | 32MPa | Concrete Rectangular | 275 | 275 | 756.3 | 3250 | 0.25 | 601.3 | G300E | 3071250 | 24.1 | G300E | 0 | 0
571 | Story19 | C9 | 32 MPa RC Column (27.5 cm x 27.5 cm) | Column | 32MPa | Concrete Rectangular | 275 | 275 | 756.3 | 3225 | 0.24 | 596.67 | G300E | 5701800 | 44.74 | G300E | 0 | 0
572 | Story2 | C1 | 32 MPa RC Column (47.5 cm x 47.5 cm) | Column | 32MPa | Concrete Rectangular | 475 | 475 | 2256.3 | 3250 | 0.73 | 1793.96 | G300E | 7332000 | 57.53 | G300E | 0 | 0
573 | Story2 | C10 | 32 MPa RC Column (47.5 cm x 47.5 cm) | Column | 32MPa | Concrete Rectangular | 475 | 475 | 2256.3 | 3225 | 0.73 | 1780.16 | G300E | 41171425 | 323.05 | G300E | 0 | 0
574 | Story2 | C11 | 32 MPa RC Column (47.5 cm x 47.5 cm) | Column | 32MPa | Concrete Rectangular | 475 | 475 | 2256.3 | 3225 | 0.73 | 1780.16 | G300E | 38147450 | 299.32 | G300E | 0 | 0
575 | Story2 | C12 | 32 MPa RC Column (47.5 cm x 47.5 cm) | Column | 32MPa | Concrete Rectangular | 475 | 475 | 2256.3 | 3225 | 0.73 | 1780.16 | G300E | 11470250 | 90 | G300E | 0 | 0
576 | Story2 | C13 | 32 MPa RC Column (47.5 cm x 47.5 cm) | Column | 32MPa | Concrete Rectangular | 475 | 475 | 2256.3 | 3225 | 0.73 | 1780.16 | G300E | 11472400 | 90.02 | G300E | 0 | 0
577 | Story2 | C14 | 32 MPa RC Column (47.5 cm x 47.5 cm) | Column | 32MPa | Concrete Rectangular | 475 | 475 | 2256.3 | 3225 | 0.73 | 1780.16 | G300E | 38147450 | 299.32 | G300E | 0 | 0
578 | Story2 | C15 | 32 MPa RC Column (47.5 cm x 47.5 cm) | Column | 32MPa | Concrete Rectangular | 475 | 475 | 2256.3 | 3225 | 0.73 | 1780.16 | G300E | 41170350 | 323.04 | G300E | 0 | 0
579 | Story2 | C16 | 32 MPa RC Column (47.5 cm x 47.5 cm) | Column | 32MPa | Concrete Rectangular | 475 | 475 | 2256.3 | 3225 | 0.73 | 1780.16 | G300E | 7275600 | 57.09 | G300E | 0 | 0
580 | Story2 | C17 | 32 MPa RC Column (47.5 cm x 47.5 cm) | Column | 32MPa | Concrete Rectangular | 475 | 475 | 2256.3 | 3225 | 0.73 | 1780.16 | G300E | 7275600 | 57.09 | G300E | 0 | 0
581 | Story2 | C18 | 32 MPa RC Column (47.5 cm x 47.5 cm) | Column | 32MPa | Concrete Rectangular | 475 | 475 | 2256.3 | 3225 | 0.73 | 1780.16 | G300E | 20190650 | 158.42 | G300E | 0 | 0
582 | Story2 | C19 | 32 MPa RC Column (47.5 cm x 47.5 cm) | Column | 32MPa | Concrete Rectangular | 475 | 475 | 2256.3 | 3225 | 0.73 | 1780.16 | G300E | 13235400 | 103.85 | G300E | 0 | 0
583 | Story2 | C2 | 32 MPa RC Column (47.5 cm x 47.5 cm) | Column | 32MPa | Concrete Rectangular | 475 | 475 | 2256.3 | 3225 | 0.73 | 1780.16 | G300E | 7275600 | 57.09 | G300E | 0 | 0
584 | Story2 | C22 | 32 MPa RC Column (47.5 cm x 47.5 cm) | Column | 32MPa | Concrete Rectangular | 475 | 475 | 2256.3 | 3225 | 0.73 | 1780.16 | G300E | 13228950 | 103.8 | G300E | 0 | 0
585 | Story2 | C23 | 32 MPa RC Column (47.5 cm x 47.5 cm) | Column | 32MPa | Concrete Rectangular | 475 | 475 | 2256.3 | 3225 | 0.73 | 1780.16 | G300E | 20187425 | 158.4 | G300E | 0 | 0
586 | Story2 | C24 | 32 MPa RC Column (47.5 cm x 47.5 cm) | Column | 32MPa | Concrete Rectangular | 475 | 475 | 2256.3 | 3225 | 0.73 | 1780.16 | G300E | 7275600 | 57.09 | G300E | 0 | 0
587 | Story2 | C25 | 32 MPa RC Column (47.5 cm x 47.5 cm) | Column | 32MPa | Concrete Rectangular | 475 | 475 | 2256.3 | 3225 | 0.73 | 1780.16 | G300E | 7275600 | 57.09 | G300E | 0 | 0
588 | Story2 | C26 | 32 MPa RC Column (47.5 cm x 47.5 cm) | Column | 32MPa | Concrete Rectangular | 475 | 475 | 2256.3 | 3225 | 0.73 | 1780.16 | G300E | 20190650 | 158.42 | G300E | 0 | 0
589 | Story2 | C27 | 32 MPa RC Column (47.5 cm x 47.5 cm) | Column | 32MPa | Concrete Rectangular | 475 | 475 | 2256.3 | 3225 | 0.73 | 1780.16 | G300E | 13237550 | 103.87 | G300E | 0 | 0
590 | Story2 | C3 | 32 MPa RC Column (47.5 cm x 47.5 cm) | Column | 32MPa | Concrete Rectangular | 475 | 475 | 2256.3 | 3225 | 0.73 | 1780.16 | G300E | 7275600 | 57.09 | G300E | 0 | 0
591 | Story2 | C30 | 32 MPa RC Column (47.5 cm x 47.5 cm) | Column | 32MPa | Concrete Rectangular | 475 | 475 | 2256.3 | 3225 | 0.73 | 1780.16 | G300E | 13127900 | 103.01 | G300E | 0 | 0
592 | Story2 | C31 | 32 MPa RC Column (47.5 cm x 47.5 cm) | Column | 32MPa | Concrete Rectangular | 475 | 475 | 2256.3 | 3225 | 0.73 | 1780.16 | G300E | 20174525 | 158.3 | G300E | 0 | 0
593 | Story2 | C32 | 32 MPa RC Column (47.5 cm x 47.5 cm) | Column | 32MPa | Concrete Rectangular | 475 | 475 | 2256.3 | 3225 | 0.73 | 1780.16 | G300E | 7275600 | 57.09 | G300E | 0 | 0
594 | Story2 | C33 | 32 MPa RC Column (47.5 cm x 47.5 cm) | Column | 32MPa | Concrete Rectangular | 475 | 475 | 2256.3 | 3225 | 0.73 | 1780.16 | G300E | 7275600 | 57.09 | G300E | 0 | 0
595 | Story2 | C34 | 32 MPa RC Column (47.5 cm x 47.5 cm) | Column | 32MPa | Concrete Rectangular | 475 | 475 | 2256.3 | 3225 | 0.73 | 1780.16 | G300E | 41170350 | 323.04 | G300E | 0 | 0
596 | Story2 | C35 | 32 MPa RC Column (47.5 cm x 47.5 cm) | Column | 32MPa | Concrete Rectangular | 475 | 475 | 2256.3 | 3225 | 0.73 | 1780.16 | G300E | 38147450 | 299.32 | G300E | 0 | 0
597 | Story2 | C36 | 32 MPa RC Column (47.5 cm x 47.5 cm) | Column | 32MPa | Concrete Rectangular | 475 | 475 | 2256.3 | 3225 | 0.73 | 1780.16 | G300E | 11465950 | 89.97 | G300E | 0 | 0
598 | Story2 | C37 | 32 MPa RC Column (47.5 cm x 47.5 cm) | Column | 32MPa | Concrete Rectangular | 475 | 475 | 2256.3 | 3225 | 0.73 | 1780.16 | G300E | 11363825 | 89.16 | G300E | 0 | 0
599 | Story2 | C38 | 32 MPa RC Column (47.5 cm x 47.5 cm) | Column | 32MPa | Concrete Rectangular | 475 | 475 | 2256.3 | 3225 | 0.73 | 1780.16 | G300E | 38358150 | 300.97 | G300E | 0 | 0
600 | Story2 | C39 | 32 MPa RC Column (47.5 cm x 47.5 cm) | Column | 32MPa | Concrete Rectangular | 475 | 475 | 2256.3 | 3225 | 0.73 | 1780.16 | G300E | 41173575 | 323.06 | G300E | 0 | 0
601 | Story2 | C4 | 32 MPa RC Column (47.5 cm x 47.5 cm) | Column | 32MPa | Concrete Rectangular | 475 | 475 | 2256.3 | 3225 | 0.73 | 1780.16 | G300E | 7275600 | 57.09 | G300E | 0 | 0
602 | Story2 | C40 | 32 MPa RC Column (47.5 cm x 47.5 cm) | Column | 32MPa | Concrete Rectangular | 475 | 475 | 2256.3 | 3225 | 0.73 | 1780.16 | G300E | 7275600 | 57.09 | G300E | 0 | 0
603 | Story2 | C41 | 32 MPa RC Column (47.5 cm x 47.5 cm) | Column | 32MPa | Concrete Rectangular | 475 | 475 | 2256.3 | 3250 | 0.73 | 1793.96 | G300E | 7332000 | 57.53 | G300E | 0 | 0
604 | Story2 | C42 | 32 MPa RC Column (47.5 cm x 47.5 cm) | Column | 32MPa | Concrete Rectangular | 475 | 475 | 2256.3 | 3225 | 0.73 | 1780.16 | G300E | 7275600 | 57.09 | G300E | 0 | 0
605 | Story2 | C43 | 32 MPa RC Column (47.5 cm x 47.5 cm) | Column | 32MPa | Concrete Rectangular | 475 | 475 | 2256.3 | 3225 | 0.73 | 1780.16 | G300E | 7275600 | 57.09 | G300E | 0 | 0
606 | Story2 | C44 | 32 MPa RC Column (47.5 cm x 47.5 cm) | Column | 32MPa | Concrete Rectangular | 475 | 475 | 2256.3 | 3225 | 0.73 | 1780.16 | G300E | 7275600 | 57.09 | G300E | 0 | 0
607 | Story2 | C45 | 32 MPa RC Column (47.5 cm x 47.5 cm) | Column | 32MPa | Concrete Rectangular | 475 | 475 | 2256.3 | 3225 | 0.73 | 1780.16 | G300E | 7275600 | 57.09 | G300E | 0 | 0
608 | Story2 | C46 | 32 MPa RC Column (47.5 cm x 47.5 cm) | Column | 32MPa | Concrete Rectangular | 475 | 475 | 2256.3 | 3225 | 0.73 | 1780.16 | G300E | 7275600 | 57.09 | G300E | 0 | 0
609 | Story2 | C47 | 32 MPa RC Column (47.5 cm x 47.5 cm) | Column | 32MPa | Concrete Rectangular | 475 | 475 | 2256.3 | 3225 | 0.73 | 1780.16 | G300E | 7275600 | 57.09 | G300E | 0 | 0
610 | Story2 | C48 | 32 MPa RC Column (47.5 cm x 47.5 cm) | Column | 32MPa | Concrete Rectangular | 475 | 475 | 2256.3 | 3250 | 0.73 | 1793.96 | G300E | 7332000 | 57.53 | G300E | 0 | 0
611 | Story2 | C5 | 32 MPa RC Column (47.5 cm x 47.5 cm) | Column | 32MPa | Concrete Rectangular | 475 | 475 | 2256.3 | 3225 | 0.73 | 1780.16 | G300E | 7275600 | 57.09 | G300E | 0 | 0
612 | Story2 | C6 | 32 MPa RC Column (47.5 cm x 47.5 cm) | Column | 32MPa | Concrete Rectangular | 475 | 475 | 2256.3 | 3225 | 0.73 | 1780.16 | G300E | 7275600 | 57.09 | G300E | 0 | 0
613 | Story2 | C7 | 32 MPa RC Column (47.5 cm x 47.5 cm) | Column | 32MPa | Concrete Rectangular | 475 | 475 | 2256.3 | 3225 | 0.73 | 1780.16 | G300E | 7275600 | 57.09 | G300E | 0 | 0
614 | Story2 | C8 | 32 MPa RC Column (47.5 cm x 47.5 cm) | Column | 32MPa | Concrete Rectangular | 475 | 475 | 2256.3 | 3250 | 0.73 | 1793.96 | G300E | 7332000 | 57.53 | G300E | 0 | 0
615 | Story2 | C9 | 32 MPa RC Column (47.5 cm x 47.5 cm) | Column | 32MPa | Concrete Rectangular | 475 | 475 | 2256.3 | 3225 | 0.73 | 1780.16 | G300E | 7275600 | 57.09 | G300E | 0 | 0
616 | Story20 | C1 | 32 MPa RC Column (27.5 cm x 27.5 cm) | Column | 32MPa | Concrete Rectangular | 275 | 275 | 756.3 | 3250 | 0.25 | 601.3 | G300E | 2497083.33 | 19.59 | G300E | 0 | 0
617 | Story20 | C10 | 32 MPa RC Column (27.5 cm x 27.5 cm) | Column | 32MPa | Concrete Rectangular | 275 | 275 | 756.3 | 3225 | 0.24 | 596.67 | G300E | 7421800 | 58.23 | G300E | 0 | 0
618 | Story20 | C11 | 32 MPa RC Column (27.5 cm x 27.5 cm) | Column | 32MPa | Concrete Rectangular | 275 | 275 | 756.3 | 3225 | 0.24 | 596.67 | G300E | 6954175 | 54.57 | G300E | 0 | 0
619 | Story20 | C12 | 32 MPa RC Column (27.5 cm x 27.5 cm) | Column | 32MPa | Concrete Rectangular | 275 | 275 | 756.3 | 3225 | 0.24 | 596.67 | G300E | 2438100 | 19.13 | G300E | 0 | 0
620 | Story20 | C13 | 32 MPa RC Column (27.5 cm x 27.5 cm) | Column | 32MPa | Concrete Rectangular | 275 | 275 | 756.3 | 3225 | 0.24 | 596.67 | G300E | 2438100 | 19.13 | G300E | 0 | 0
621 | Story20 | C14 | 32 MPa RC Column (27.5 cm x 27.5 cm) | Column | 32MPa | Concrete Rectangular | 275 | 275 | 756.3 | 3225 | 0.24 | 596.67 | G300E | 6954175 | 54.57 | G300E | 0 | 0
622 | Story20 | C15 | 32 MPa RC Column (27.5 cm x 27.5 cm) | Column | 32MPa | Concrete Rectangular | 275 | 275 | 756.3 | 3225 | 0.24 | 596.67 | G300E | 7421800 | 58.23 | G300E | 0 | 0
623 | Story20 | C16 | 32 MPa RC Column (27.5 cm x 27.5 cm) | Column | 32MPa | Concrete Rectangular | 275 | 275 | 756.3 | 3225 | 0.24 | 596.67 | G300E | 3915150 | 30.72 | G300E | 0 | 0
624 | Story20 | C17 | 32 MPa RC Column (27.5 cm x 27.5 cm) | Column | 32MPa | Concrete Rectangular | 275 | 275 | 756.3 | 3225 | 0.24 | 596.67 | G300E | 2528400 | 19.84 | G300E | 0 | 0
625 | Story20 | C18 | 32 MPa RC Column (27.5 cm x 27.5 cm) | Column | 32MPa | Concrete Rectangular | 275 | 275 | 756.3 | 3225 | 0.24 | 596.67 | G300E | 2438100 | 19.13 | G300E | 0 | 0
626 | Story20 | C19 | 32 MPa RC Column (27.5 cm x 27.5 cm) | Column | 32MPa | Concrete Rectangular | 275 | 275 | 756.3 | 3225 | 0.24 | 596.67 | G300E | 2438100 | 19.13 | G300E | 0 | 0
627 | Story20 | C2 | 32 MPa RC Column (27.5 cm x 27.5 cm) | Column | 32MPa | Concrete Rectangular | 275 | 275 | 756.3 | 3225 | 0.24 | 596.67 | G300E | 4284950 | 33.62 | G300E | 0 | 0
628 | Story20 | C22 | 32 MPa RC Column (27.5 cm x 27.5 cm) | Column | 32MPa | Concrete Rectangular | 275 | 275 | 756.3 | 3225 | 0.24 | 596.67 | G300E | 2438100 | 19.13 | G300E | 0 | 0
629 | Story20 | C23 | 32 MPa RC Column (27.5 cm x 27.5 cm) | Column | 32MPa | Concrete Rectangular | 275 | 275 | 756.3 | 3225 | 0.24 | 596.67 | G300E | 2438100 | 19.13 | G300E | 0 | 0
630 | Story20 | C24 | 32 MPa RC Column (27.5 cm x 27.5 cm) | Column | 32MPa | Concrete Rectangular | 275 | 275 | 756.3 | 3225 | 0.24 | 596.67 | G300E | 2528400 | 19.84 | G300E | 0 | 0
631 | Story20 | C25 | 32 MPa RC Column (27.5 cm x 27.5 cm) | Column | 32MPa | Concrete Rectangular | 275 | 275 | 756.3 | 3225 | 0.24 | 596.67 | G300E | 2528400 | 19.84 | G300E | 0 | 0
632 | Story20 | C26 | 32 MPa RC Column (27.5 cm x 27.5 cm) | Column | 32MPa | Concrete Rectangular | 275 | 275 | 756.3 | 3225 | 0.24 | 596.67 | G300E | 2438100 | 19.13 | G300E | 0 | 0
633 | Story20 | C27 | 32 MPa RC Column (27.5 cm x 27.5 cm) | Column | 32MPa | Concrete Rectangular | 275 | 275 | 756.3 | 3225 | 0.24 | 596.67 | G300E | 2438100 | 19.13 | G300E | 0 | 0
634 | Story20 | C3 | 32 MPa RC Column (27.5 cm x 27.5 cm) | Column | 32MPa | Concrete Rectangular | 275 | 275 | 756.3 | 3225 | 0.24 | 596.67 | G300E | 3705525 | 29.07 | G300E | 0 | 0
635 | Story20 | C30 | 32 MPa RC Column (27.5 cm x 27.5 cm) | Column | 32MPa | Concrete Rectangular | 275 | 275 | 756.3 | 3225 | 0.24 | 596.67 | G300E | 2438100 | 19.13 | G300E | 0 | 0
636 | Story20 | C31 | 32 MPa RC Column (27.5 cm x 27.5 cm) | Column | 32MPa | Concrete Rectangular | 275 | 275 | 756.3 | 3225 | 0.24 | 596.67 | G300E | 2438100 | 19.13 | G300E | 0 | 0
637 | Story20 | C32 | 32 MPa RC Column (27.5 cm x 27.5 cm) | Column | 32MPa | Concrete Rectangular | 275 | 275 | 756.3 | 3225 | 0.24 | 596.67 | G300E | 2528400 | 19.84 | G300E | 0 | 0
638 | Story20 | C33 | 32 MPa RC Column (27.5 cm x 27.5 cm) | Column | 32MPa | Concrete Rectangular | 275 | 275 | 756.3 | 3225 | 0.24 | 596.67 | G300E | 3915150 | 30.72 | G300E | 0 | 0
639 | Story20 | C34 | 32 MPa RC Column (27.5 cm x 27.5 cm) | Column | 32MPa | Concrete Rectangular | 275 | 275 | 756.3 | 3225 | 0.24 | 596.67 | G300E | 7420725 | 58.23 | G300E | 0 | 0
640 | Story20 | C35 | 32 MPa RC Column (27.5 cm x 27.5 cm) | Column | 32MPa | Concrete Rectangular | 275 | 275 | 756.3 | 3225 | 0.24 | 596.67 | G300E | 6954175 | 54.57 | G300E | 0 | 0
641 | Story20 | C36 | 32 MPa RC Column (27.5 cm x 27.5 cm) | Column | 32MPa | Concrete Rectangular | 275 | 275 | 756.3 | 3225 | 0.24 | 596.67 | G300E | 2438100 | 19.13 | G300E | 0 | 0
642 | Story20 | C37 | 32 MPa RC Column (27.5 cm x 27.5 cm) | Column | 32MPa | Concrete Rectangular | 275 | 275 | 756.3 | 3225 | 0.24 | 596.67 | G300E | 2438100 | 19.13 | G300E | 0 | 0
643 | Story20 | C38 | 32 MPa RC Column (27.5 cm x 27.5 cm) | Column | 32MPa | Concrete Rectangular | 275 | 275 | 756.3 | 3225 | 0.24 | 596.67 | G300E | 6960625 | 54.62 | G300E | 0 | 0
644 | Story20 | C39 | 32 MPa RC Column (27.5 cm x 27.5 cm) | Column | 32MPa | Concrete Rectangular | 275 | 275 | 756.3 | 3225 | 0.24 | 596.67 | G300E | 7422875 | 58.24 | G300E | 0 | 0
645 | Story20 | C4 | 32 MPa RC Column (27.5 cm x 27.5 cm) | Column | 32MPa | Concrete Rectangular | 275 | 275 | 756.3 | 3225 | 0.24 | 596.67 | G300E | 2438100 | 19.13 | G300E | 0 | 0
646 | Story20 | C40 | 32 MPa RC Column (27.5 cm x 27.5 cm) | Column | 32MPa | Concrete Rectangular | 275 | 275 | 756.3 | 3225 | 0.24 | 596.67 | G300E | 3915150 | 30.72 | G300E | 0 | 0
647 | Story20 | C41 | 32 MPa RC Column (27.5 cm x 27.5 cm) | Column | 32MPa | Concrete Rectangular | 275 | 275 | 756.3 | 3250 | 0.25 | 601.3 | G300E | 2496000 | 19.58 | G300E | 0 | 0
648 | Story20 | C42 | 32 MPa RC Column (27.5 cm x 27.5 cm) | Column | 32MPa | Concrete Rectangular | 275 | 275 | 756.3 | 3225 | 0.24 | 596.67 | G300E | 4283875 | 33.61 | G300E | 0 | 0
649 | Story20 | C43 | 32 MPa RC Column (27.5 cm x 27.5 cm) | Column | 32MPa | Concrete Rectangular | 275 | 275 | 756.3 | 3225 | 0.24 | 596.67 | G300E | 3705525 | 29.07 | G300E | 0 | 0
650 | Story20 | C44 | 32 MPa RC Column (27.5 cm x 27.5 cm) | Column | 32MPa | Concrete Rectangular | 275 | 275 | 756.3 | 3225 | 0.24 | 596.67 | G300E | 2438100 | 19.13 | G300E | 0 | 0
651 | Story20 | C45 | 32 MPa RC Column (27.5 cm x 27.5 cm) | Column | 32MPa | Concrete Rectangular | 275 | 275 | 756.3 | 3225 | 0.24 | 596.67 | G300E | 2438100 | 19.13 | G300E | 0 | 0
652 | Story20 | C46 | 32 MPa RC Column (27.5 cm x 27.5 cm) | Column | 32MPa | Concrete Rectangular | 275 | 275 | 756.3 | 3225 | 0.24 | 596.67 | G300E | 3709825 | 29.11 | G300E | 0 | 0
653 | Story20 | C47 | 32 MPa RC Column (27.5 cm x 27.5 cm) | Column | 32MPa | Concrete Rectangular | 275 | 275 | 756.3 | 3225 | 0.24 | 596.67 | G300E | 4286025 | 33.63 | G300E | 0 | 0
654 | Story20 | C48 | 32 MPa RC Column (27.5 cm x 27.5 cm) | Column | 32MPa | Concrete Rectangular | 275 | 275 | 756.3 | 3250 | 0.25 | 601.3 | G300E | 2496000 | 19.58 | G300E | 0 | 0
655 | Story20 | C5 | 32 MPa RC Column (27.5 cm x 27.5 cm) | Column | 32MPa | Concrete Rectangular | 275 | 275 | 756.3 | 3225 | 0.24 | 596.67 | G300E | 2438100 | 19.13 | G300E | 0 | 0
656 | Story20 | C6 | 32 MPa RC Column (27.5 cm x 27.5 cm) | Column | 32MPa | Concrete Rectangular | 275 | 275 | 756.3 | 3225 | 0.24 | 596.67 | G300E | 3705525 | 29.07 | G300E | 0 | 0
657 | Story20 | C7 | 32 MPa RC Column (27.5 cm x 27.5 cm) | Column | 32MPa | Concrete Rectangular | 275 | 275 | 756.3 | 3225 | 0.24 | 596.67 | G300E | 4283875 | 33.61 | G300E | 0 | 0
658 | Story20 | C8 | 32 MPa RC Column (27.5 cm x 27.5 cm) | Column | 32MPa | Concrete Rectangular | 275 | 275 | 756.3 | 3250 | 0.25 | 601.3 | G300E | 2496000 | 19.58 | G300E | 0 | 0
659 | Story20 | C9 | 32 MPa RC Column (27.5 cm x 27.5 cm) | Column | 32MPa | Concrete Rectangular | 275 | 275 | 756.3 | 3225 | 0.24 | 596.67 | G300E | 3915150 | 30.72 | G300E | 0 | 0
660 | Story21 | C1 | 32 MPa RC Column (25 cm x 25 cm) | Column | 32MPa | Concrete Rectangular | 250 | 250 | 625 | 3250 | 0.2 | 496.94 | G300E | 5273666.67 | 41.38 | G300E | 0 | 0
661 | Story21 | C10 | 32 MPa RC Column (25 cm x 25 cm) | Column | 32MPa | Concrete Rectangular | 250 | 250 | 625 | 3225 | 0.2 | 493.12 | G300E | 10675825 | 83.77 | G300E | 0 | 0
662 | Story21 | C11 | 32 MPa RC Column (25 cm x 25 cm) | Column | 32MPa | Concrete Rectangular | 250 | 250 | 625 | 3225 | 0.2 | 493.12 | G300E | 9705100 | 76.15 | G300E | 0 | 0
663 | Story21 | C12 | 32 MPa RC Column (25 cm x 25 cm) | Column | 32MPa | Concrete Rectangular | 250 | 250 | 625 | 3225 | 0.2 | 493.12 | G300E | 2015625 | 15.82 | G300E | 0 | 0
664 | Story21 | C13 | 32 MPa RC Column (25 cm x 25 cm) | Column | 32MPa | Concrete Rectangular | 250 | 250 | 625 | 3225 | 0.2 | 493.12 | G300E | 2015625 | 15.82 | G300E | 0 | 0
665 | Story21 | C14 | 32 MPa RC Column (25 cm x 25 cm) | Column | 32MPa | Concrete Rectangular | 250 | 250 | 625 | 3225 | 0.2 | 493.12 | G300E | 9704025 | 76.14 | G300E | 0 | 0
666 | Story21 | C15 | 32 MPa RC Column (25 cm x 25 cm) | Column | 32MPa | Concrete Rectangular | 250 | 250 | 625 | 3225 | 0.2 | 493.12 | G300E | 10675825 | 83.77 | G300E | 0 | 0
667 | Story21 | C16 | 32 MPa RC Column (25 cm x 25 cm) | Column | 32MPa | Concrete Rectangular | 250 | 250 | 625 | 3225 | 0.2 | 493.12 | G300E | 5660950 | 44.42 | G300E | 0 | 0
668 | Story21 | C17 | 32 MPa RC Column (25 cm x 25 cm) | Column | 32MPa | Concrete Rectangular | 250 | 250 | 625 | 3225 | 0.2 | 493.12 | G300E | 4187125 | 32.85 | G300E | 0 | 0
669 | Story21 | C18 | 32 MPa RC Column (25 cm x 25 cm) | Column | 32MPa | Concrete Rectangular | 250 | 250 | 625 | 3225 | 0.2 | 493.12 | G300E | 2015625 | 15.82 | G300E | 0 | 0
670 | Story21 | C19 | 32 MPa RC Column (25 cm x 25 cm) | Column | 32MPa | Concrete Rectangular | 250 | 250 | 625 | 3225 | 0.2 | 493.12 | G300E | 2017775 | 15.83 | G300E | 0 | 0
671 | Story21 | C2 | 32 MPa RC Column (25 cm x 25 cm) | Column | 32MPa | Concrete Rectangular | 250 | 250 | 625 | 3225 | 0.2 | 493.12 | G300E | 6305950 | 49.48 | G300E | 0 | 0
672 | Story21 | C22 | 32 MPa RC Column (25 cm x 25 cm) | Column | 32MPa | Concrete Rectangular | 250 | 250 | 625 | 3225 | 0.2 | 493.12 | G300E | 2019925 | 15.85 | G300E | 0 | 0
673 | Story21 | C23 | 32 MPa RC Column (25 cm x 25 cm) | Column | 32MPa | Concrete Rectangular | 250 | 250 | 625 | 3225 | 0.2 | 493.12 | G300E | 2015625 | 15.82 | G300E | 0 | 0
674 | Story21 | C24 | 32 MPa RC Column (25 cm x 25 cm) | Column | 32MPa | Concrete Rectangular | 250 | 250 | 625 | 3225 | 0.2 | 493.12 | G300E | 4184975 | 32.84 | G300E | 0 | 0
675 | Story21 | C25 | 32 MPa RC Column (25 cm x 25 cm) | Column | 32MPa | Concrete Rectangular | 250 | 250 | 625 | 3225 | 0.2 | 493.12 | G300E | 4187125 | 32.85 | G300E | 0 | 0
676 | Story21 | C26 | 32 MPa RC Column (25 cm x 25 cm) | Column | 32MPa | Concrete Rectangular | 250 | 250 | 625 | 3225 | 0.2 | 493.12 | G300E | 2015625 | 15.82 | G300E | 0 | 0
677 | Story21 | C27 | 32 MPa RC Column (25 cm x 25 cm) | Column | 32MPa | Concrete Rectangular | 250 | 250 | 625 | 3225 | 0.2 | 493.12 | G300E | 2017775 | 15.83 | G300E | 0 | 0
678 | Story21 | C3 | 32 MPa RC Column (25 cm x 25 cm) | Column | 32MPa | Concrete Rectangular | 250 | 250 | 625 | 3225 | 0.2 | 493.12 | G300E | 5152475 | 40.43 | G300E | 0 | 0
679 | Story21 | C30 | 32 MPa RC Column (25 cm x 25 cm) | Column | 32MPa | Concrete Rectangular | 250 | 250 | 625 | 3225 | 0.2 | 493.12 | G300E | 2029600 | 15.92 | G300E | 0 | 0
680 | Story21 | C31 | 32 MPa RC Column (25 cm x 25 cm) | Column | 32MPa | Concrete Rectangular | 250 | 250 | 625 | 3225 | 0.2 | 493.12 | G300E | 2015625 | 15.82 | G300E | 0 | 0
681 | Story21 | C32 | 32 MPa RC Column (25 cm x 25 cm) | Column | 32MPa | Concrete Rectangular | 250 | 250 | 625 | 3225 | 0.2 | 493.12 | G300E | 4184975 | 32.84 | G300E | 0 | 0
682 | Story21 | C33 | 32 MPa RC Column (25 cm x 25 cm) | Column | 32MPa | Concrete Rectangular | 250 | 250 | 625 | 3225 | 0.2 | 493.12 | G300E | 5660950 | 44.42 | G300E | 0 | 0
683 | Story21 | C34 | 32 MPa RC Column (25 cm x 25 cm) | Column | 32MPa | Concrete Rectangular | 250 | 250 | 625 | 3225 | 0.2 | 493.12 | G300E | 10673675 | 83.75 | G300E | 0 | 0
684 | Story21 | C35 | 32 MPa RC Column (25 cm x 25 cm) | Column | 32MPa | Concrete Rectangular | 250 | 250 | 625 | 3225 | 0.2 | 493.12 | G300E | 9704025 | 76.14 | G300E | 0 | 0
685 | Story21 | C36 | 32 MPa RC Column (25 cm x 25 cm) | Column | 32MPa | Concrete Rectangular | 250 | 250 | 625 | 3225 | 0.2 | 493.12 | G300E | 2015625 | 15.82 | G300E | 0 | 0
686 | Story21 | C37 | 32 MPa RC Column (25 cm x 25 cm) | Column | 32MPa | Concrete Rectangular | 250 | 250 | 625 | 3225 | 0.2 | 493.12 | G300E | 2015625 | 15.82 | G300E | 0 | 0
687 | Story21 | C38 | 32 MPa RC Column (25 cm x 25 cm) | Column | 32MPa | Concrete Rectangular | 250 | 250 | 625 | 3225 | 0.2 | 493.12 | G300E | 9699725 | 76.11 | G300E | 0 | 0
688 | Story21 | C39 | 32 MPa RC Column (25 cm x 25 cm) | Column | 32MPa | Concrete Rectangular | 250 | 250 | 625 | 3225 | 0.2 | 493.12 | G300E | 10679050 | 83.79 | G300E | 0 | 0
689 | Story21 | C4 | 32 MPa RC Column (25 cm x 25 cm) | Column | 32MPa | Concrete Rectangular | 250 | 250 | 625 | 3225 | 0.2 | 493.12 | G300E | 3594800 | 28.21 | G300E | 0 | 0
690 | Story21 | C40 | 32 MPa RC Column (25 cm x 25 cm) | Column | 32MPa | Concrete Rectangular | 250 | 250 | 625 | 3225 | 0.2 | 493.12 | G300E | 5659875 | 44.41 | G300E | 0 | 0
691 | Story21 | C41 | 32 MPa RC Column (25 cm x 25 cm) | Column | 32MPa | Concrete Rectangular | 250 | 250 | 625 | 3250 | 0.2 | 496.94 | G300E | 5273666.67 | 41.38 | G300E | 0 | 0
692 | Story21 | C42 | 32 MPa RC Column (25 cm x 25 cm) | Column | 32MPa | Concrete Rectangular | 250 | 250 | 625 | 3225 | 0.2 | 493.12 | G300E | 6308100 | 49.5 | G300E | 0 | 0
693 | Story21 | C43 | 32 MPa RC Column (25 cm x 25 cm) | Column | 32MPa | Concrete Rectangular | 250 | 250 | 625 | 3225 | 0.2 | 493.12 | G300E | 5151400 | 40.42 | G300E | 0 | 0
694 | Story21 | C44 | 32 MPa RC Column (25 cm x 25 cm) | Column | 32MPa | Concrete Rectangular | 250 | 250 | 625 | 3225 | 0.2 | 493.12 | G300E | 3593725 | 28.2 | G300E | 0 | 0
695 | Story21 | C45 | 32 MPa RC Column (25 cm x 25 cm) | Column | 32MPa | Concrete Rectangular | 250 | 250 | 625 | 3225 | 0.2 | 493.12 | G300E | 3592650 | 28.19 | G300E | 0 | 0
696 | Story21 | C46 | 32 MPa RC Column (25 cm x 25 cm) | Column | 32MPa | Concrete Rectangular | 250 | 250 | 625 | 3225 | 0.2 | 493.12 | G300E | 5154625 | 40.45 | G300E | 0 | 0
697 | Story21 | C47 | 32 MPa RC Column (25 cm x 25 cm) | Column | 32MPa | Concrete Rectangular | 250 | 250 | 625 | 3225 | 0.2 | 493.12 | G300E | 6240375 | 48.96 | G300E | 0 | 0
698 | Story21 | C48 | 32 MPa RC Column (25 cm x 25 cm) | Column | 32MPa | Concrete Rectangular | 250 | 250 | 625 | 3250 | 0.2 | 496.94 | G300E | 5272583.33 | 41.37 | G300E | 0 | 0
699 | Story21 | C5 | 32 MPa RC Column (25 cm x 25 cm) | Column | 32MPa | Concrete Rectangular | 250 | 250 | 625 | 3225 | 0.2 | 493.12 | G300E | 3594800 | 28.21 | G300E | 0 | 0
700 | Story21 | C6 | 32 MPa RC Column (25 cm x 25 cm) | Column | 32MPa | Concrete Rectangular | 250 | 250 | 625 | 3225 | 0.2 | 493.12 | G300E | 5152475 | 40.43 | G300E | 0 | 0
701 | Story21 | C7 | 32 MPa RC Column (25 cm x 25 cm) | Column | 32MPa | Concrete Rectangular | 250 | 250 | 625 | 3225 | 0.2 | 493.12 | G300E | 6264025 | 49.15 | G300E | 0 | 0
702 | Story21 | C8 | 32 MPa RC Column (25 cm x 25 cm) | Column | 32MPa | Concrete Rectangular | 250 | 250 | 625 | 3250 | 0.2 | 496.94 | G300E | 5273666.67 | 41.38 | G300E | 0 | 0
703 | Story21 | C9 | 32 MPa RC Column (25 cm x 25 cm) | Column | 32MPa | Concrete Rectangular | 250 | 250 | 625 | 3225 | 0.2 | 493.12 | G300E | 5662025 | 44.43 | G300E | 0 | 0
704 | Story22 | C1 | 32 MPa RC Column (25 cm x 25 cm) | Column | 32MPa | Concrete Rectangular | 250 | 250 | 625 | 3250 | 0.2 | 496.94 | G300E | 4166500 | 32.69 | G300E | 0 | 0
705 | Story22 | C10 | 32 MPa RC Column (25 cm x 25 cm) | Column | 32MPa | Concrete Rectangular | 250 | 250 | 625 | 3225 | 0.2 | 493.12 | G300E | 6386575 | 50.11 | G300E | 0 | 0
706 | Story22 | C11 | 32 MPa RC Column (25 cm x 25 cm) | Column | 32MPa | Concrete Rectangular | 250 | 250 | 625 | 3225 | 0.2 | 493.12 | G300E | 6159750 | 48.33 | G300E | 0 | 0
707 | Story22 | C12 | 32 MPa RC Column (25 cm x 25 cm) | Column | 32MPa | Concrete Rectangular | 250 | 250 | 625 | 3225 | 0.2 | 493.12 | G300E | 2015625 | 15.82 | G300E | 0 | 0
708 | Story22 | C13 | 32 MPa RC Column (25 cm x 25 cm) | Column | 32MPa | Concrete Rectangular | 250 | 250 | 625 | 3225 | 0.2 | 493.12 | G300E | 2015625 | 15.82 | G300E | 0 | 0
709 | Story22 | C14 | 32 MPa RC Column (25 cm x 25 cm) | Column | 32MPa | Concrete Rectangular | 250 | 250 | 625 | 3225 | 0.2 | 493.12 | G300E | 6158675 | 48.32 | G300E | 0 | 0
710 | Story22 | C15 | 32 MPa RC Column (25 cm x 25 cm) | Column | 32MPa | Concrete Rectangular | 250 | 250 | 625 | 3225 | 0.2 | 493.12 | G300E | 6388725 | 50.13 | G300E | 0 | 0
711 | Story22 | C16 | 32 MPa RC Column (25 cm x 25 cm) | Column | 32MPa | Concrete Rectangular | 250 | 250 | 625 | 3225 | 0.2 | 493.12 | G300E | 3620600 | 28.41 | G300E | 0 | 0
712 | Story22 | C17 | 32 MPa RC Column (25 cm x 25 cm) | Column | 32MPa | Concrete Rectangular | 250 | 250 | 625 | 3225 | 0.2 | 493.12 | G300E | 2363925 | 18.55 | G300E | 0 | 0
713 | Story22 | C18 | 32 MPa RC Column (25 cm x 25 cm) | Column | 32MPa | Concrete Rectangular | 250 | 250 | 625 | 3225 | 0.2 | 493.12 | G300E | 2015625 | 15.82 | G300E | 0 | 0
714 | Story22 | C19 | 32 MPa RC Column (25 cm x 25 cm) | Column | 32MPa | Concrete Rectangular | 250 | 250 | 625 | 3225 | 0.2 | 493.12 | G300E | 2015625 | 15.82 | G300E | 0 | 0
715 | Story22 | C2 | 32 MPa RC Column (25 cm x 25 cm) | Column | 32MPa | Concrete Rectangular | 250 | 250 | 625 | 3225 | 0.2 | 493.12 | G300E | 4195725 | 32.92 | G300E | 0 | 0
716 | Story22 | C22 | 32 MPa RC Column (25 cm x 25 cm) | Column | 32MPa | Concrete Rectangular | 250 | 250 | 625 | 3225 | 0.2 | 493.12 | G300E | 2015625 | 15.82 | G300E | 0 | 0
717 | Story22 | C23 | 32 MPa RC Column (25 cm x 25 cm) | Column | 32MPa | Concrete Rectangular | 250 | 250 | 625 | 3225 | 0.2 | 493.12 | G300E | 2015625 | 15.82 | G300E | 0 | 0
718 | Story22 | C24 | 32 MPa RC Column (25 cm x 25 cm) | Column | 32MPa | Concrete Rectangular | 250 | 250 | 625 | 3225 | 0.2 | 493.12 | G300E | 2362850 | 18.54 | G300E | 0 | 0
719 | Story22 | C25 | 32 MPa RC Column (25 cm x 25 cm) | Column | 32MPa | Concrete Rectangular | 250 | 250 | 625 | 3225 | 0.2 | 493.12 | G300E | 2363925 | 18.55 | G300E | 0 | 0
720 | Story22 | C26 | 32 MPa RC Column (25 cm x 25 cm) | Column | 32MPa | Concrete Rectangular | 250 | 250 | 625 | 3225 | 0.2 | 493.12 | G300E | 2015625 | 15.82 | G300E | 0 | 0
721 | Story22 | C27 | 32 MPa RC Column (25 cm x 25 cm) | Column | 32MPa | Concrete Rectangular | 250 | 250 | 625 | 3225 | 0.2 | 493.12 | G300E | 2015625 | 15.82 | G300E | 0 | 0
722 | Story22 | C3 | 32 MPa RC Column (25 cm x 25 cm) | Column | 32MPa | Concrete Rectangular | 250 | 250 | 625 | 3225 | 0.2 | 493.12 | G300E | 3650700 | 28.64 | G300E | 0 | 0
723 | Story22 | C30 | 32 MPa RC Column (25 cm x 25 cm) | Column | 32MPa | Concrete Rectangular | 250 | 250 | 625 | 3225 | 0.2 | 493.12 | G300E | 2015625 | 15.82 | G300E | 0 | 0
724 | Story22 | C31 | 32 MPa RC Column (25 cm x 25 cm) | Column | 32MPa | Concrete Rectangular | 250 | 250 | 625 | 3225 | 0.2 | 493.12 | G300E | 2015625 | 15.82 | G300E | 0 | 0
725 | Story22 | C32 | 32 MPa RC Column (25 cm x 25 cm) | Column | 32MPa | Concrete Rectangular | 250 | 250 | 625 | 3225 | 0.2 | 493.12 | G300E | 2362850 | 18.54 | G300E | 0 | 0
726 | Story22 | C33 | 32 MPa RC Column (25 cm x 25 cm) | Column | 32MPa | Concrete Rectangular | 250 | 250 | 625 | 3225 | 0.2 | 493.12 | G300E | 3619525 | 28.4 | G300E | 0 | 0
727 | Story22 | C34 | 32 MPa RC Column (25 cm x 25 cm) | Column | 32MPa | Concrete Rectangular | 250 | 250 | 625 | 3225 | 0.2 | 493.12 | G300E | 6386575 | 50.11 | G300E | 0 | 0
728 | Story22 | C35 | 32 MPa RC Column (25 cm x 25 cm) | Column | 32MPa | Concrete Rectangular | 250 | 250 | 625 | 3225 | 0.2 | 493.12 | G300E | 6159750 | 48.33 | G300E | 0 | 0
729 | Story22 | C36 | 32 MPa RC Column (25 cm x 25 cm) | Column | 32MPa | Concrete Rectangular | 250 | 250 | 625 | 3225 | 0.2 | 493.12 | G300E | 2015625 | 15.82 | G300E | 0 | 0
730 | Story22 | C37 | 32 MPa RC Column (25 cm x 25 cm) | Column | 32MPa | Concrete Rectangular | 250 | 250 | 625 | 3225 | 0.2 | 493.12 | G300E | 2015625 | 15.82 | G300E | 0 | 0
731 | Story22 | C38 | 32 MPa RC Column (25 cm x 25 cm) | Column | 32MPa | Concrete Rectangular | 250 | 250 | 625 | 3225 | 0.2 | 493.12 | G300E | 6151150 | 48.26 | G300E | 0 | 0
732 | Story22 | C39 | 32 MPa RC Column (25 cm x 25 cm) | Column | 32MPa | Concrete Rectangular | 250 | 250 | 625 | 3225 | 0.2 | 493.12 | G300E | 6393025 | 50.16 | G300E | 0 | 0
733 | Story22 | C4 | 32 MPa RC Column (25 cm x 25 cm) | Column | 32MPa | Concrete Rectangular | 250 | 250 | 625 | 3225 | 0.2 | 493.12 | G300E | 2109150 | 16.55 | G300E | 0 | 0
734 | Story22 | C40 | 32 MPa RC Column (25 cm x 25 cm) | Column | 32MPa | Concrete Rectangular | 250 | 250 | 625 | 3225 | 0.2 | 493.12 | G300E | 3619525 | 28.4 | G300E | 0 | 0
735 | Story22 | C41 | 32 MPa RC Column (25 cm x 25 cm) | Column | 32MPa | Concrete Rectangular | 250 | 250 | 625 | 3250 | 0.2 | 496.94 | G300E | 4165416.67 | 32.68 | G300E | 0 | 0
736 | Story22 | C42 | 32 MPa RC Column (25 cm x 25 cm) | Column | 32MPa | Concrete Rectangular | 250 | 250 | 625 | 3225 | 0.2 | 493.12 | G300E | 4194650 | 32.91 | G300E | 0 | 0
737 | Story22 | C43 | 32 MPa RC Column (25 cm x 25 cm) | Column | 32MPa | Concrete Rectangular | 250 | 250 | 625 | 3225 | 0.2 | 493.12 | G300E | 3650700 | 28.64 | G300E | 0 | 0
738 | Story22 | C44 | 32 MPa RC Column (25 cm x 25 cm) | Column | 32MPa | Concrete Rectangular | 250 | 250 | 625 | 3225 | 0.2 | 493.12 | G300E | 2109150 | 16.55 | G300E | 0 | 0
739 | Story22 | C45 | 32 MPa RC Column (25 cm x 25 cm) | Column | 32MPa | Concrete Rectangular | 250 | 250 | 625 | 3225 | 0.2 | 493.12 | G300E | 2109150 | 16.55 | G300E | 0 | 0
740 | Story22 | C46 | 32 MPa RC Column (25 cm x 25 cm) | Column | 32MPa | Concrete Rectangular | 250 | 250 | 625 | 3225 | 0.2 | 493.12 | G300E | 3655000 | 28.68 | G300E | 0 | 0
741 | Story22 | C47 | 32 MPa RC Column (25 cm x 25 cm) | Column | 32MPa | Concrete Rectangular | 250 | 250 | 625 | 3225 | 0.2 | 493.12 | G300E | 4196800 | 32.93 | G300E | 0 | 0
742 | Story22 | C48 | 32 MPa RC Column (25 cm x 25 cm) | Column | 32MPa | Concrete Rectangular | 250 | 250 | 625 | 3250 | 0.2 | 496.94 | G300E | 4164333.33 | 32.67 | G300E | 0 | 0
743 | Story22 | C5 | 32 MPa RC Column (25 cm x 25 cm) | Column | 32MPa | Concrete Rectangular | 250 | 250 | 625 | 3225 | 0.2 | 493.12 | G300E | 2109150 | 16.55 | G300E | 0 | 0
744 | Story22 | C6 | 32 MPa RC Column (25 cm x 25 cm) | Column | 32MPa | Concrete Rectangular | 250 | 250 | 625 | 3225 | 0.2 | 493.12 | G300E | 3650700 | 28.64 | G300E | 0 | 0
745 | Story22 | C7 | 32 MPa RC Column (25 cm x 25 cm) | Column | 32MPa | Concrete Rectangular | 250 | 250 | 625 | 3225 | 0.2 | 493.12 | G300E | 4194650 | 32.91 | G300E | 0 | 0
746 | Story22 | C8 | 32 MPa RC Column (25 cm x 25 cm) | Column | 32MPa | Concrete Rectangular | 250 | 250 | 625 | 3250 | 0.2 | 496.94 | G300E | 4166500 | 32.69 | G300E | 0 | 0
747 | Story22 | C9 | 32 MPa RC Column (25 cm x 25 cm) | Column | 32MPa | Concrete Rectangular | 250 | 250 | 625 | 3225 | 0.2 | 493.12 | G300E | 3619525 | 28.4 | G300E | 0 | 0
748 | Story23 | C1 | 32 MPa RC Column (25 cm x 25 cm) | Column | 32MPa | Concrete Rectangular | 250 | 250 | 625 | 3250 | 0.2 | 496.94 | G300E | 2340000 | 18.36 | G300E | 0 | 0
749 | Story23 | C10 | 32 MPa RC Column (25 cm x 25 cm) | Column | 32MPa | Concrete Rectangular | 250 | 250 | 625 | 3250 | 0.2 | 496.94 | G300E | 3114583.33 | 24.44 | G300E | 0 | 0
750 | Story23 | C11 | 32 MPa RC Column (25 cm x 25 cm) | Column | 32MPa | Concrete Rectangular | 250 | 250 | 625 | 3250 | 0.2 | 496.94 | G300E | 2594583.33 | 20.36 | G300E | 0 | 0
751 | Story23 | C12 | 32 MPa RC Column (25 cm x 25 cm) | Column | 32MPa | Concrete Rectangular | 250 | 250 | 625 | 3250 | 0.2 | 496.94 | G300E | 2031250 | 15.94 | G300E | 0 | 0
752 | Story23 | C13 | 32 MPa RC Column (25 cm x 25 cm) | Column | 32MPa | Concrete Rectangular | 250 | 250 | 625 | 3250 | 0.2 | 496.94 | G300E | 2031250 | 15.94 | G300E | 0 | 0
753 | Story23 | C14 | 32 MPa RC Column (25 cm x 25 cm) | Column | 32MPa | Concrete Rectangular | 250 | 250 | 625 | 3250 | 0.2 | 496.94 | G300E | 2594583.33 | 20.36 | G300E | 0 | 0
754 | Story23 | C15 | 32 MPa RC Column (25 cm x 25 cm) | Column | 32MPa | Concrete Rectangular | 250 | 250 | 625 | 3250 | 0.2 | 496.94 | G300E | 3113500 | 24.43 | G300E | 0 | 0
755 | Story23 | C16 | 32 MPa RC Column (25 cm x 25 cm) | Column | 32MPa | Concrete Rectangular | 250 | 250 | 625 | 3250 | 0.2 | 496.94 | G300E | 2031250 | 15.94 | G300E | 0 | 0
756 | Story23 | C17 | 32 MPa RC Column (25 cm x 25 cm) | Column | 32MPa | Concrete Rectangular | 250 | 250 | 625 | 3250 | 0.2 | 496.94 | G300E | 2031250 | 15.94 | G300E | 0 | 0
757 | Story23 | C18 | 32 MPa RC Column (25 cm x 25 cm) | Column | 32MPa | Concrete Rectangular | 250 | 250 | 625 | 3250 | 0.2 | 496.94 | G300E | 2031250 | 15.94 | G300E | 0 | 0
758 | Story23 | C19 | 32 MPa RC Column (25 cm x 25 cm) | Column | 32MPa | Concrete Rectangular | 250 | 250 | 625 | 3250 | 0.2 | 496.94 | G300E | 2031250 | 15.94 | G300E | 0 | 0
759 | Story23 | C2 | 32 MPa RC Column (25 cm x 25 cm) | Column | 32MPa | Concrete Rectangular | 250 | 250 | 625 | 3250 | 0.2 | 496.94 | G300E | 2031250 | 15.94 | G300E | 0 | 0
760 | Story23 | C22 | 32 MPa RC Column (25 cm x 25 cm) | Column | 32MPa | Concrete Rectangular | 250 | 250 | 625 | 3250 | 0.2 | 496.94 | G300E | 2031250 | 15.94 | G300E | 0 | 0
761 | Story23 | C23 | 32 MPa RC Column (25 cm x 25 cm) | Column | 32MPa | Concrete Rectangular | 250 | 250 | 625 | 3250 | 0.2 | 496.94 | G300E | 2031250 | 15.94 | G300E | 0 | 0
762 | Story23 | C24 | 32 MPa RC Column (25 cm x 25 cm) | Column | 32MPa | Concrete Rectangular | 250 | 250 | 625 | 3250 | 0.2 | 496.94 | G300E | 2031250 | 15.94 | G300E | 0 | 0
763 | Story23 | C25 | 32 MPa RC Column (25 cm x 25 cm) | Column | 32MPa | Concrete Rectangular | 250 | 250 | 625 | 3250 | 0.2 | 496.94 | G300E | 2031250 | 15.94 | G300E | 0 | 0
764 | Story23 | C26 | 32 MPa RC Column (25 cm x 25 cm) | Column | 32MPa | Concrete Rectangular | 250 | 250 | 625 | 3250 | 0.2 | 496.94 | G300E | 2031250 | 15.94 | G300E | 0 | 0
765 | Story23 | C27 | 32 MPa RC Column (25 cm x 25 cm) | Column | 32MPa | Concrete Rectangular | 250 | 250 | 625 | 3250 | 0.2 | 496.94 | G300E | 2031250 | 15.94 | G300E | 0 | 0
766 | Story23 | C3 | 32 MPa RC Column (25 cm x 25 cm) | Column | 32MPa | Concrete Rectangular | 250 | 250 | 625 | 3250 | 0.2 | 496.94 | G300E | 2031250 | 15.94 | G300E | 0 | 0
767 | Story23 | C30 | 32 MPa RC Column (25 cm x 25 cm) | Column | 32MPa | Concrete Rectangular | 250 | 250 | 625 | 3250 | 0.2 | 496.94 | G300E | 2031250 | 15.94 | G300E | 0 | 0
768 | Story23 | C31 | 32 MPa RC Column (25 cm x 25 cm) | Column | 32MPa | Concrete Rectangular | 250 | 250 | 625 | 3250 | 0.2 | 496.94 | G300E | 2031250 | 15.94 | G300E | 0 | 0
769 | Story23 | C32 | 32 MPa RC Column (25 cm x 25 cm) | Column | 32MPa | Concrete Rectangular | 250 | 250 | 625 | 3250 | 0.2 | 496.94 | G300E | 2031250 | 15.94 | G300E | 0 | 0
770 | Story23 | C33 | 32 MPa RC Column (25 cm x 25 cm) | Column | 32MPa | Concrete Rectangular | 250 | 250 | 625 | 3250 | 0.2 | 496.94 | G300E | 2031250 | 15.94 | G300E | 0 | 0
771 | Story23 | C34 | 32 MPa RC Column (25 cm x 25 cm) | Column | 32MPa | Concrete Rectangular | 250 | 250 | 625 | 3250 | 0.2 | 496.94 | G300E | 3113500 | 24.43 | G300E | 0 | 0
772 | Story23 | C35 | 32 MPa RC Column (25 cm x 25 cm) | Column | 32MPa | Concrete Rectangular | 250 | 250 | 625 | 3250 | 0.2 | 496.94 | G300E | 2594583.33 | 20.36 | G300E | 0 | 0
773 | Story23 | C36 | 32 MPa RC Column (25 cm x 25 cm) | Column | 32MPa | Concrete Rectangular | 250 | 250 | 625 | 3250 | 0.2 | 496.94 | G300E | 2031250 | 15.94 | G300E | 0 | 0
774 | Story23 | C37 | 32 MPa RC Column (25 cm x 25 cm) | Column | 32MPa | Concrete Rectangular | 250 | 250 | 625 | 3250 | 0.2 | 496.94 | G300E | 2031250 | 15.94 | G300E | 0 | 0
775 | Story23 | C38 | 32 MPa RC Column (25 cm x 25 cm) | Column | 32MPa | Concrete Rectangular | 250 | 250 | 625 | 3250 | 0.2 | 496.94 | G300E | 2582666.67 | 20.26 | G300E | 0 | 0
776 | Story23 | C39 | 32 MPa RC Column (25 cm x 25 cm) | Column | 32MPa | Concrete Rectangular | 250 | 250 | 625 | 3250 | 0.2 | 496.94 | G300E | 3116750 | 24.46 | G300E | 0 | 0
777 | Story23 | C4 | 32 MPa RC Column (25 cm x 25 cm) | Column | 32MPa | Concrete Rectangular | 250 | 250 | 625 | 3250 | 0.2 | 496.94 | G300E | 2031250 | 15.94 | G300E | 0 | 0
778 | Story23 | C40 | 32 MPa RC Column (25 cm x 25 cm) | Column | 32MPa | Concrete Rectangular | 250 | 250 | 625 | 3250 | 0.2 | 496.94 | G300E | 2031250 | 15.94 | G300E | 0 | 0
779 | Story23 | C41 | 32 MPa RC Column (25 cm x 25 cm) | Column | 32MPa | Concrete Rectangular | 250 | 250 | 625 | 3250 | 0.2 | 496.94 | G300E | 2340000 | 18.36 | G300E | 0 | 0
780 | Story23 | C42 | 32 MPa RC Column (25 cm x 25 cm) | Column | 32MPa | Concrete Rectangular | 250 | 250 | 625 | 3250 | 0.2 | 496.94 | G300E | 2031250 | 15.94 | G300E | 0 | 0
781 | Story23 | C43 | 32 MPa RC Column (25 cm x 25 cm) | Column | 32MPa | Concrete Rectangular | 250 | 250 | 625 | 3250 | 0.2 | 496.94 | G300E | 2031250 | 15.94 | G300E | 0 | 0
782 | Story23 | C44 | 32 MPa RC Column (25 cm x 25 cm) | Column | 32MPa | Concrete Rectangular | 250 | 250 | 625 | 3250 | 0.2 | 496.94 | G300E | 2031250 | 15.94 | G300E | 0 | 0
783 | Story23 | C45 | 32 MPa RC Column (25 cm x 25 cm) | Column | 32MPa | Concrete Rectangular | 250 | 250 | 625 | 3250 | 0.2 | 496.94 | G300E | 2031250 | 15.94 | G300E | 0 | 0
784 | Story23 | C46 | 32 MPa RC Column (25 cm x 25 cm) | Column | 32MPa | Concrete Rectangular | 250 | 250 | 625 | 3250 | 0.2 | 496.94 | G300E | 2031250 | 15.94 | G300E | 0 | 0
785 | Story23 | C47 | 32 MPa RC Column (25 cm x 25 cm) | Column | 32MPa | Concrete Rectangular | 250 | 250 | 625 | 3250 | 0.2 | 496.94 | G300E | 2031250 | 15.94 | G300E | 0 | 0
786 | Story23 | C48 | 32 MPa RC Column (25 cm x 25 cm) | Column | 32MPa | Concrete Rectangular | 250 | 250 | 625 | 3250 | 0.2 | 496.94 | G300E | 2337833.33 | 18.34 | G300E | 0 | 0
787 | Story23 | C5 | 32 MPa RC Column (25 cm x 25 cm) | Column | 32MPa | Concrete Rectangular | 250 | 250 | 625 | 3250 | 0.2 | 496.94 | G300E | 2031250 | 15.94 | G300E | 0 | 0
788 | Story23 | C6 | 32 MPa RC Column (25 cm x 25 cm) | Column | 32MPa | Concrete Rectangular | 250 | 250 | 625 | 3250 | 0.2 | 496.94 | G300E | 2031250 | 15.94 | G300E | 0 | 0
789 | Story23 | C7 | 32 MPa RC Column (25 cm x 25 cm) | Column | 32MPa | Concrete Rectangular | 250 | 250 | 625 | 3250 | 0.2 | 496.94 | G300E | 2031250 | 15.94 | G300E | 0 | 0
790 | Story23 | C8 | 32 MPa RC Column (25 cm x 25 cm) | Column | 32MPa | Concrete Rectangular | 250 | 250 | 625 | 3250 | 0.2 | 496.94 | G300E | 2340000 | 18.36 | G300E | 0 | 0
791 | Story23 | C9 | 32 MPa RC Column (25 cm x 25 cm) | Column | 32MPa | Concrete Rectangular | 250 | 250 | 625 | 3250 | 0.2 | 496.94 | G300E | 2031250 | 15.94 | G300E | 0 | 0
792 | Story24 | C1 | 32 MPa RC Column (25 cm x 25 cm) | Column | 32MPa | Concrete Rectangular | 250 | 250 | 625 | 3250 | 0.2 | 496.94 | G300E | 2031250 | 15.94 | G300E | 0 | 0
793 | Story24 | C10 | 32 MPa RC Column (25 cm x 25 cm) | Column | 32MPa | Concrete Rectangular | 250 | 250 | 625 | 3250 | 0.2 | 496.94 | G300E | 2031250 | 15.94 | G300E | 0 | 0
794 | Story24 | C11 | 32 MPa RC Column (25 cm x 25 cm) | Column | 32MPa | Concrete Rectangular | 250 | 250 | 625 | 3250 | 0.2 | 496.94 | G300E | 2031250 | 15.94 | G300E | 0 | 0
795 | Story24 | C12 | 32 MPa RC Column (25 cm x 25 cm) | Column | 32MPa | Concrete Rectangular | 250 | 250 | 625 | 3250 | 0.2 | 496.94 | G300E | 3195833.33 | 25.08 | G300E | 0 | 0
796 | Story24 | C13 | 32 MPa RC Column (25 cm x 25 cm) | Column | 32MPa | Concrete Rectangular | 250 | 250 | 625 | 3250 | 0.2 | 496.94 | G300E | 3195833.33 | 25.08 | G300E | 0 | 0
797 | Story24 | C14 | 32 MPa RC Column (25 cm x 25 cm) | Column | 32MPa | Concrete Rectangular | 250 | 250 | 625 | 3250 | 0.2 | 496.94 | G300E | 2031250 | 15.94 | G300E | 0 | 0
798 | Story24 | C15 | 32 MPa RC Column (25 cm x 25 cm) | Column | 32MPa | Concrete Rectangular | 250 | 250 | 625 | 3250 | 0.2 | 496.94 | G300E | 2031250 | 15.94 | G300E | 0 | 0
799 | Story24 | C16 | 32 MPa RC Column (25 cm x 25 cm) | Column | 32MPa | Concrete Rectangular | 250 | 250 | 625 | 3250 | 0.2 | 496.94 | G300E | 2221916.67 | 17.43 | G300E | 0 | 0
800 | Story24 | C17 | 32 MPa RC Column (25 cm x 25 cm) | Column | 32MPa | Concrete Rectangular | 250 | 250 | 625 | 3250 | 0.2 | 496.94 | G300E | 2031250 | 15.94 | G300E | 0 | 0
801 | Story24 | C18 | 32 MPa RC Column (25 cm x 25 cm) | Column | 32MPa | Concrete Rectangular | 250 | 250 | 625 | 3250 | 0.2 | 496.94 | G300E | 3607500 | 28.31 | G300E | 157625 | 1.24
802 | Story24 | C19 | 32 MPa RC Column (25 cm x 25 cm) | Column | 32MPa | Concrete Rectangular | 250 | 250 | 625 | 3250 | 0.2 | 496.94 | G300E | 3055000 | 23.97 | G300E | 0 | 0
803 | Story24 | C2 | 32 MPa RC Column (25 cm x 25 cm) | Column | 32MPa | Concrete Rectangular | 250 | 250 | 625 | 3250 | 0.2 | 496.94 | G300E | 2799333.33 | 21.96 | G300E | 0 | 0
804 | Story24 | C22 | 32 MPa RC Column (25 cm x 25 cm) | Column | 32MPa | Concrete Rectangular | 250 | 250 | 625 | 3250 | 0.2 | 496.94 | G300E | 3053916.67 | 23.96 | G300E | 0 | 0
805 | Story24 | C23 | 32 MPa RC Column (25 cm x 25 cm) | Column | 32MPa | Concrete Rectangular | 250 | 250 | 625 | 3250 | 0.2 | 496.94 | G300E | 3607500 | 28.31 | G300E | 157625 | 1.24
806 | Story24 | C24 | 32 MPa RC Column (25 cm x 25 cm) | Column | 32MPa | Concrete Rectangular | 250 | 250 | 625 | 3250 | 0.2 | 496.94 | G300E | 2031250 | 15.94 | G300E | 0 | 0
807 | Story24 | C25 | 32 MPa RC Column (25 cm x 25 cm) | Column | 32MPa | Concrete Rectangular | 250 | 250 | 625 | 3250 | 0.2 | 496.94 | G300E | 2031250 | 15.94 | G300E | 0 | 0
808 | Story24 | C26 | 32 MPa RC Column (25 cm x 25 cm) | Column | 32MPa | Concrete Rectangular | 250 | 250 | 625 | 3250 | 0.2 | 496.94 | G300E | 3605333.33 | 28.29 | G300E | 157625 | 1.24
809 | Story24 | C27 | 32 MPa RC Column (25 cm x 25 cm) | Column | 32MPa | Concrete Rectangular | 250 | 250 | 625 | 3250 | 0.2 | 496.94 | G300E | 3056083.33 | 23.98 | G300E | 0 | 0
810 | Story24 | C3 | 32 MPa RC Column (25 cm x 25 cm) | Column | 32MPa | Concrete Rectangular | 250 | 250 | 625 | 3250 | 0.2 | 496.94 | G300E | 2657416.67 | 20.85 | G300E | 0 | 0
811 | Story24 | C30 | 32 MPa RC Column (25 cm x 25 cm) | Column | 32MPa | Concrete Rectangular | 250 | 250 | 625 | 3250 | 0.2 | 496.94 | G300E | 3035500 | 23.82 | G300E | 0 | 0
812 | Story24 | C31 | 32 MPa RC Column (25 cm x 25 cm) | Column | 32MPa | Concrete Rectangular | 250 | 250 | 625 | 3250 | 0.2 | 496.94 | G300E | 3604250 | 28.28 | G300E | 157625 | 1.24
813 | Story24 | C32 | 32 MPa RC Column (25 cm x 25 cm) | Column | 32MPa | Concrete Rectangular | 250 | 250 | 625 | 3250 | 0.2 | 496.94 | G300E | 2031250 | 15.94 | G300E | 0 | 0
814 | Story24 | C33 | 32 MPa RC Column (25 cm x 25 cm) | Column | 32MPa | Concrete Rectangular | 250 | 250 | 625 | 3250 | 0.2 | 496.94 | G300E | 2221916.67 | 17.43 | G300E | 0 | 0
815 | Story24 | C34 | 32 MPa RC Column (25 cm x 25 cm) | Column | 32MPa | Concrete Rectangular | 250 | 250 | 625 | 3250 | 0.2 | 496.94 | G300E | 2031250 | 15.94 | G300E | 0 | 0
816 | Story24 | C35 | 32 MPa RC Column (25 cm x 25 cm) | Column | 32MPa | Concrete Rectangular | 250 | 250 | 625 | 3250 | 0.2 | 496.94 | G300E | 2031250 | 15.94 | G300E | 0 | 0
817 | Story24 | C36 | 32 MPa RC Column (25 cm x 25 cm) | Column | 32MPa | Concrete Rectangular | 250 | 250 | 625 | 3250 | 0.2 | 496.94 | G300E | 3194750 | 25.07 | G300E | 0 | 0
818 | Story24 | C37 | 32 MPa RC Column (25 cm x 25 cm) | Column | 32MPa | Concrete Rectangular | 250 | 250 | 625 | 3250 | 0.2 | 496.94 | G300E | 3176333.33 | 24.92 | G300E | 0 | 0
819 | Story24 | C38 | 32 MPa RC Column (25 cm x 25 cm) | Column | 32MPa | Concrete Rectangular | 250 | 250 | 625 | 3250 | 0.2 | 496.94 | G300E | 2031250 | 15.94 | G300E | 0 | 0
820 | Story24 | C39 | 32 MPa RC Column (25 cm x 25 cm) | Column | 32MPa | Concrete Rectangular | 250 | 250 | 625 | 3250 | 0.2 | 496.94 | G300E | 2031250 | 15.94 | G300E | 0 | 0
821 | Story24 | C4 | 32 MPa RC Column (25 cm x 25 cm) | Column | 32MPa | Concrete Rectangular | 250 | 250 | 625 | 3250 | 0.2 | 496.94 | G300E | 2031250 | 15.94 | G300E | 0 | 0
822 | Story24 | C40 | 32 MPa RC Column (25 cm x 25 cm) | Column | 32MPa | Concrete Rectangular | 250 | 250 | 625 | 3250 | 0.2 | 496.94 | G300E | 2223000 | 17.44 | G300E | 0 | 0
823 | Story24 | C41 | 32 MPa RC Column (25 cm x 25 cm) | Column | 32MPa | Concrete Rectangular | 250 | 250 | 625 | 3250 | 0.2 | 496.94 | G300E | 2031250 | 15.94 | G300E | 0 | 0
824 | Story24 | C42 | 32 MPa RC Column (25 cm x 25 cm) | Column | 32MPa | Concrete Rectangular | 250 | 250 | 625 | 3250 | 0.2 | 496.94 | G300E | 2800416.67 | 21.97 | G300E | 0 | 0
825 | Story24 | C43 | 32 MPa RC Column (25 cm x 25 cm) | Column | 32MPa | Concrete Rectangular | 250 | 250 | 625 | 3250 | 0.2 | 496.94 | G300E | 2659583.33 | 20.87 | G300E | 0 | 0
826 | Story24 | C44 | 32 MPa RC Column (25 cm x 25 cm) | Column | 32MPa | Concrete Rectangular | 250 | 250 | 625 | 3250 | 0.2 | 496.94 | G300E | 2031250 | 15.94 | G300E | 0 | 0
827 | Story24 | C45 | 32 MPa RC Column (25 cm x 25 cm) | Column | 32MPa | Concrete Rectangular | 250 | 250 | 625 | 3250 | 0.2 | 496.94 | G300E | 2031250 | 15.94 | G300E | 0 | 0
828 | Story24 | C46 | 32 MPa RC Column (25 cm x 25 cm) | Column | 32MPa | Concrete Rectangular | 250 | 250 | 625 | 3250 | 0.2 | 496.94 | G300E | 2662833.33 | 20.89 | G300E | 0 | 0
829 | Story24 | C47 | 32 MPa RC Column (25 cm x 25 cm) | Column | 32MPa | Concrete Rectangular | 250 | 250 | 625 | 3250 | 0.2 | 496.94 | G300E | 2802583.33 | 21.99 | G300E | 0 | 0
830 | Story24 | C48 | 32 MPa RC Column (25 cm x 25 cm) | Column | 32MPa | Concrete Rectangular | 250 | 250 | 625 | 3250 | 0.2 | 496.94 | G300E | 2031250 | 15.94 | G300E | 0 | 0
831 | Story24 | C5 | 32 MPa RC Column (25 cm x 25 cm) | Column | 32MPa | Concrete Rectangular | 250 | 250 | 625 | 3250 | 0.2 | 496.94 | G300E | 2031250 | 15.94 | G300E | 0 | 0
832 | Story24 | C6 | 32 MPa RC Column (25 cm x 25 cm) | Column | 32MPa | Concrete Rectangular | 250 | 250 | 625 | 3250 | 0.2 | 496.94 | G300E | 2657416.67 | 20.85 | G300E | 0 | 0
833 | Story24 | C7 | 32 MPa RC Column (25 cm x 25 cm) | Column | 32MPa | Concrete Rectangular | 250 | 250 | 625 | 3250 | 0.2 | 496.94 | G300E | 2799333.33 | 21.96 | G300E | 0 | 0
834 | Story24 | C8 | 32 MPa RC Column (25 cm x 25 cm) | Column | 32MPa | Concrete Rectangular | 250 | 250 | 625 | 3250 | 0.2 | 496.94 | G300E | 2031250 | 15.94 | G300E | 0 | 0
835 | Story24 | C9 | 32 MPa RC Column (25 cm x 25 cm) | Column | 32MPa | Concrete Rectangular | 250 | 250 | 625 | 3250 | 0.2 | 496.94 | G300E | 2220833.33 | 17.43 | G300E | 0 | 0
836 | Story25 | C1 | 32 MPa RC Column (25 cm x 25 cm) | Column | 32MPa | Concrete Rectangular | 250 | 250 | 625 | 3250 | 0.2 | 496.94 | G300E | 2031250 | 15.94 | G300E | 0 | 0
837 | Story25 | C10 | 32 MPa RC Column (25 cm x 25 cm) | Column | 32MPa | Concrete Rectangular | 250 | 250 | 625 | 3250 | 0.2 | 496.94 | G300E | 2031250 | 15.94 | G300E | 0 | 0
838 | Story25 | C11 | 32 MPa RC Column (25 cm x 25 cm) | Column | 32MPa | Concrete Rectangular | 250 | 250 | 625 | 3250 | 0.2 | 496.94 | G300E | 2031250 | 15.94 | G300E | 0 | 0
839 | Story25 | C12 | 32 MPa RC Column (25 cm x 25 cm) | Column | 32MPa | Concrete Rectangular | 250 | 250 | 625 | 3250 | 0.2 | 496.94 | G300E | 6410083.33 | 50.3 | G300E | 472875 | 3.71
840 | Story25 | C13 | 32 MPa RC Column (25 cm x 25 cm) | Column | 32MPa | Concrete Rectangular | 250 | 250 | 625 | 3250 | 0.2 | 496.94 | G300E | 6410083.33 | 50.3 | G300E | 472875 | 3.71
841 | Story25 | C14 | 32 MPa RC Column (25 cm x 25 cm) | Column | 32MPa | Concrete Rectangular | 250 | 250 | 625 | 3250 | 0.2 | 496.94 | G300E | 2031250 | 15.94 | G300E | 0 | 0
842 | Story25 | C15 | 32 MPa RC Column (25 cm x 25 cm) | Column | 32MPa | Concrete Rectangular | 250 | 250 | 625 | 3250 | 0.2 | 496.94 | G300E | 2031250 | 15.94 | G300E | 0 | 0
843 | Story25 | C16 | 32 MPa RC Column (25 cm x 25 cm) | Column | 32MPa | Concrete Rectangular | 250 | 250 | 625 | 3250 | 0.2 | 496.94 | G300E | 2390916.67 | 18.76 | G300E | 0 | 0
844 | Story25 | C17 | 32 MPa RC Column (25 cm x 25 cm) | Column | 32MPa | Concrete Rectangular | 250 | 250 | 625 | 3250 | 0.2 | 496.94 | G300E | 2031250 | 15.94 | G300E | 0 | 0
845 | Story25 | C18 | 32 MPa RC Column (25 cm x 25 cm) | Column | 32MPa | Concrete Rectangular | 250 | 250 | 625 | 3250 | 0.2 | 496.94 | G300E | 7181416.67 | 56.35 | G300E | 472875 | 3.71
846 | Story25 | C19 | 32 MPa RC Column (25 cm x 25 cm) | Column | 32MPa | Concrete Rectangular | 250 | 250 | 625 | 3250 | 0.2 | 496.94 | G300E | 6077500 | 47.69 | G300E | 472875 | 3.71
847 | Story25 | C2 | 32 MPa RC Column (25 cm x 25 cm) | Column | 32MPa | Concrete Rectangular | 250 | 250 | 625 | 3250 | 0.2 | 496.94 | G300E | 2559916.67 | 20.09 | G300E | 0 | 0
848 | Story25 | C22 | 32 MPa RC Column (25 cm x 25 cm) | Column | 32MPa | Concrete Rectangular | 250 | 250 | 625 | 3250 | 0.2 | 496.94 | G300E | 6076416.67 | 47.68 | G300E | 472875 | 3.71
849 | Story25 | C23 | 32 MPa RC Column (25 cm x 25 cm) | Column | 32MPa | Concrete Rectangular | 250 | 250 | 625 | 3250 | 0.2 | 496.94 | G300E | 7182500 | 56.36 | G300E | 472875 | 3.71
850 | Story25 | C24 | 32 MPa RC Column (25 cm x 25 cm) | Column | 32MPa | Concrete Rectangular | 250 | 250 | 625 | 3250 | 0.2 | 496.94 | G300E | 2031250 | 15.94 | G300E | 0 | 0
851 | Story25 | C25 | 32 MPa RC Column (25 cm x 25 cm) | Column | 32MPa | Concrete Rectangular | 250 | 250 | 625 | 3250 | 0.2 | 496.94 | G300E | 2031250 | 15.94 | G300E | 0 | 0
852 | Story25 | C26 | 32 MPa RC Column (25 cm x 25 cm) | Column | 32MPa | Concrete Rectangular | 250 | 250 | 625 | 3250 | 0.2 | 496.94 | G300E | 7181416.67 | 56.35 | G300E | 472875 | 3.71
853 | Story25 | C27 | 32 MPa RC Column (25 cm x 25 cm) | Column | 32MPa | Concrete Rectangular | 250 | 250 | 625 | 3250 | 0.2 | 496.94 | G300E | 6078583.33 | 47.69 | G300E | 472875 | 3.71
854 | Story25 | C3 | 32 MPa RC Column (25 cm x 25 cm) | Column | 32MPa | Concrete Rectangular | 250 | 250 | 625 | 3250 | 0.2 | 496.94 | G300E | 2526333.33 | 19.82 | G300E | 0 | 0
855 | Story25 | C30 | 32 MPa RC Column (25 cm x 25 cm) | Column | 32MPa | Concrete Rectangular | 250 | 250 | 625 | 3250 | 0.2 | 496.94 | G300E | 6056916.67 | 47.52 | G300E | 472875 | 3.71
856 | Story25 | C31 | 32 MPa RC Column (25 cm x 25 cm) | Column | 32MPa | Concrete Rectangular | 250 | 250 | 625 | 3250 | 0.2 | 496.94 | G300E | 7179250 | 56.33 | G300E | 472875 | 3.71
857 | Story25 | C32 | 32 MPa RC Column (25 cm x 25 cm) | Column | 32MPa | Concrete Rectangular | 250 | 250 | 625 | 3250 | 0.2 | 496.94 | G300E | 2031250 | 15.94 | G300E | 0 | 0
858 | Story25 | C33 | 32 MPa RC Column (25 cm x 25 cm) | Column | 32MPa | Concrete Rectangular | 250 | 250 | 625 | 3250 | 0.2 | 496.94 | G300E | 2390916.67 | 18.76 | G300E | 0 | 0
859 | Story25 | C34 | 32 MPa RC Column (25 cm x 25 cm) | Column | 32MPa | Concrete Rectangular | 250 | 250 | 625 | 3250 | 0.2 | 496.94 | G300E | 2031250 | 15.94 | G300E | 0 | 0
860 | Story25 | C35 | 32 MPa RC Column (25 cm x 25 cm) | Column | 32MPa | Concrete Rectangular | 250 | 250 | 625 | 3250 | 0.2 | 496.94 | G300E | 2031250 | 15.94 | G300E | 0 | 0
861 | Story25 | C36 | 32 MPa RC Column (25 cm x 25 cm) | Column | 32MPa | Concrete Rectangular | 250 | 250 | 625 | 3250 | 0.2 | 496.94 | G300E | 6410083.33 | 50.3 | G300E | 472875 | 3.71
862 | Story25 | C37 | 32 MPa RC Column (25 cm x 25 cm) | Column | 32MPa | Concrete Rectangular | 250 | 250 | 625 | 3250 | 0.2 | 496.94 | G300E | 6380833.33 | 50.07 | G300E | 472875 | 3.71
863 | Story25 | C38 | 32 MPa RC Column (25 cm x 25 cm) | Column | 32MPa | Concrete Rectangular | 250 | 250 | 625 | 3250 | 0.2 | 496.94 | G300E | 2031250 | 15.94 | G300E | 0 | 0
864 | Story25 | C39 | 32 MPa RC Column (25 cm x 25 cm) | Column | 32MPa | Concrete Rectangular | 250 | 250 | 625 | 3250 | 0.2 | 496.94 | G300E | 2031250 | 15.94 | G300E | 0 | 0
865 | Story25 | C4 | 32 MPa RC Column (25 cm x 25 cm) | Column | 32MPa | Concrete Rectangular | 250 | 250 | 625 | 3250 | 0.2 | 496.94 | G300E | 2031250 | 15.94 | G300E | 0 | 0
866 | Story25 | C40 | 32 MPa RC Column (25 cm x 25 cm) | Column | 32MPa | Concrete Rectangular | 250 | 250 | 625 | 3250 | 0.2 | 496.94 | G300E | 2392000 | 18.77 | G300E | 0 | 0
867 | Story25 | C41 | 32 MPa RC Column (25 cm x 25 cm) | Column | 32MPa | Concrete Rectangular | 250 | 250 | 625 | 3250 | 0.2 | 496.94 | G300E | 2031250 | 15.94 | G300E | 0 | 0
868 | Story25 | C42 | 32 MPa RC Column (25 cm x 25 cm) | Column | 32MPa | Concrete Rectangular | 250 | 250 | 625 | 3250 | 0.2 | 496.94 | G300E | 2559916.67 | 20.09 | G300E | 0 | 0
869 | Story25 | C43 | 32 MPa RC Column (25 cm x 25 cm) | Column | 32MPa | Concrete Rectangular | 250 | 250 | 625 | 3250 | 0.2 | 496.94 | G300E | 2526333.33 | 19.82 | G300E | 0 | 0
870 | Story25 | C44 | 32 MPa RC Column (25 cm x 25 cm) | Column | 32MPa | Concrete Rectangular | 250 | 250 | 625 | 3250 | 0.2 | 496.94 | G300E | 2031250 | 15.94 | G300E | 0 | 0
871 | Story25 | C45 | 32 MPa RC Column (25 cm x 25 cm) | Column | 32MPa | Concrete Rectangular | 250 | 250 | 625 | 3250 | 0.2 | 496.94 | G300E | 2031250 | 15.94 | G300E | 0 | 0
872 | Story25 | C46 | 32 MPa RC Column (25 cm x 25 cm) | Column | 32MPa | Concrete Rectangular | 250 | 250 | 625 | 3250 | 0.2 | 496.94 | G300E | 2527416.67 | 19.83 | G300E | 0 | 0
873 | Story25 | C47 | 32 MPa RC Column (25 cm x 25 cm) | Column | 32MPa | Concrete Rectangular | 250 | 250 | 625 | 3250 | 0.2 | 496.94 | G300E | 2561000 | 20.09 | G300E | 0 | 0
874 | Story25 | C48 | 32 MPa RC Column (25 cm x 25 cm) | Column | 32MPa | Concrete Rectangular | 250 | 250 | 625 | 3250 | 0.2 | 496.94 | G300E | 2031250 | 15.94 | G300E | 0 | 0
875 | Story25 | C5 | 32 MPa RC Column (25 cm x 25 cm) | Column | 32MPa | Concrete Rectangular | 250 | 250 | 625 | 3250 | 0.2 | 496.94 | G300E | 2031250 | 15.94 | G300E | 0 | 0
876 | Story25 | C6 | 32 MPa RC Column (25 cm x 25 cm) | Column | 32MPa | Concrete Rectangular | 250 | 250 | 625 | 3250 | 0.2 | 496.94 | G300E | 2526333.33 | 19.82 | G300E | 0 | 0
877 | Story25 | C7 | 32 MPa RC Column (25 cm x 25 cm) | Column | 32MPa | Concrete Rectangular | 250 | 250 | 625 | 3250 | 0.2 | 496.94 | G300E | 2559916.67 | 20.09 | G300E | 0 | 0
878 | Story25 | C8 | 32 MPa RC Column (25 cm x 25 cm) | Column | 32MPa | Concrete Rectangular | 250 | 250 | 625 | 3250 | 0.2 | 496.94 | G300E | 2031250 | 15.94 | G300E | 0 | 0
879 | Story25 | C9 | 32 MPa RC Column (25 cm x 25 cm) | Column | 32MPa | Concrete Rectangular | 250 | 250 | 625 | 3250 | 0.2 | 496.94 | G300E | 2390916.67 | 18.76 | G300E | 0 | 0
880 | Story26 | C1 | 32 MPa RC Column (25 cm x 25 cm) | Column | 32MPa | Concrete Rectangular | 250 | 250 | 625 | 3250 | 0.2 | 496.94 | G300E | 2031250 | 15.94 | G300E | 0 | 0
881 | Story26 | C10 | 32 MPa RC Column (25 cm x 25 cm) | Column | 32MPa | Concrete Rectangular | 250 | 250 | 625 | 3250 | 0.2 | 496.94 | G300E | 2031250 | 15.94 | G300E | 0 | 0
882 | Story26 | C11 | 32 MPa RC Column (25 cm x 25 cm) | Column | 32MPa | Concrete Rectangular | 250 | 250 | 625 | 3250 | 0.2 | 496.94 | G300E | 2031250 | 15.94 | G300E | 0 | 0
883 | Story26 | C12 | 32 MPa RC Column (25 cm x 25 cm) | Column | 32MPa | Concrete Rectangular | 250 | 250 | 625 | 3250 | 0.2 | 496.94 | G300E | 2936916.67 | 23.04 | G300E | 0 | 0
884 | Story26 | C13 | 32 MPa RC Column (25 cm x 25 cm) | Column | 32MPa | Concrete Rectangular | 250 | 250 | 625 | 3250 | 0.2 | 496.94 | G300E | 2935833.33 | 23.04 | G300E | 0 | 0
885 | Story26 | C14 | 32 MPa RC Column (25 cm x 25 cm) | Column | 32MPa | Concrete Rectangular | 250 | 250 | 625 | 3250 | 0.2 | 496.94 | G300E | 2031250 | 15.94 | G300E | 0 | 0
886 | Story26 | C15 | 32 MPa RC Column (25 cm x 25 cm) | Column | 32MPa | Concrete Rectangular | 250 | 250 | 625 | 3250 | 0.2 | 496.94 | G300E | 2031250 | 15.94 | G300E | 0 | 0
887 | Story26 | C16 | 32 MPa RC Column (25 cm x 25 cm) | Column | 32MPa | Concrete Rectangular | 250 | 250 | 625 | 3250 | 0.2 | 496.94 | G300E | 2031250 | 15.94 | G300E | 0 | 0
888 | Story26 | C17 | 32 MPa RC Column (25 cm x 25 cm) | Column | 32MPa | Concrete Rectangular | 250 | 250 | 625 | 3250 | 0.2 | 496.94 | G300E | 2031250 | 15.94 | G300E | 0 | 0
889 | Story26 | C18 | 32 MPa RC Column (25 cm x 25 cm) | Column | 32MPa | Concrete Rectangular | 250 | 250 | 625 | 3250 | 0.2 | 496.94 | G300E | 2341083.33 | 18.37 | G300E | 0 | 0
890 | Story26 | C19 | 32 MPa RC Column (25 cm x 25 cm) | Column | 32MPa | Concrete Rectangular | 250 | 250 | 625 | 3250 | 0.2 | 496.94 | G300E | 2387666.67 | 18.73 | G300E | 0 | 0
891 | Story26 | C2 | 32 MPa RC Column (25 cm x 25 cm) | Column | 32MPa | Concrete Rectangular | 250 | 250 | 625 | 3250 | 0.2 | 496.94 | G300E | 2031250 | 15.94 | G300E | 0 | 0
892 | Story26 | C22 | 32 MPa RC Column (25 cm x 25 cm) | Column | 32MPa | Concrete Rectangular | 250 | 250 | 625 | 3250 | 0.2 | 496.94 | G300E | 2387666.67 | 18.73 | G300E | 0 | 0
893 | Story26 | C23 | 32 MPa RC Column (25 cm x 25 cm) | Column | 32MPa | Concrete Rectangular | 250 | 250 | 625 | 3250 | 0.2 | 496.94 | G300E | 2342166.67 | 18.38 | G300E | 0 | 0
894 | Story26 | C24 | 32 MPa RC Column (25 cm x 25 cm) | Column | 32MPa | Concrete Rectangular | 250 | 250 | 625 | 3250 | 0.2 | 496.94 | G300E | 2031250 | 15.94 | G300E | 0 | 0
895 | Story26 | C25 | 32 MPa RC Column (25 cm x 25 cm) | Column | 32MPa | Concrete Rectangular | 250 | 250 | 625 | 3250 | 0.2 | 496.94 | G300E | 2031250 | 15.94 | G300E | 0 | 0
896 | Story26 | C26 | 32 MPa RC Column (25 cm x 25 cm) | Column | 32MPa | Concrete Rectangular | 250 | 250 | 625 | 3250 | 0.2 | 496.94 | G300E | 2342166.67 | 18.38 | G300E | 0 | 0
897 | Story26 | C27 | 32 MPa RC Column (25 cm x 25 cm) | Column | 32MPa | Concrete Rectangular | 250 | 250 | 625 | 3250 | 0.2 | 496.94 | G300E | 2387666.67 | 18.73 | G300E | 0 | 0
898 | Story26 | C3 | 32 MPa RC Column (25 cm x 25 cm) | Column | 32MPa | Concrete Rectangular | 250 | 250 | 625 | 3250 | 0.2 | 496.94 | G300E | 2031250 | 15.94 | G300E | 0 | 0
899 | Story26 | C30 | 32 MPa RC Column (25 cm x 25 cm) | Column | 32MPa | Concrete Rectangular | 250 | 250 | 625 | 3250 | 0.2 | 496.94 | G300E | 2377916.67 | 18.66 | G300E | 0 | 0
900 | Story26 | C31 | 32 MPa RC Column (25 cm x 25 cm) | Column | 32MPa | Concrete Rectangular | 250 | 250 | 625 | 3250 | 0.2 | 496.94 | G300E | 2343250 | 18.39 | G300E | 0 | 0
901 | Story26 | C32 | 32 MPa RC Column (25 cm x 25 cm) | Column | 32MPa | Concrete Rectangular | 250 | 250 | 625 | 3250 | 0.2 | 496.94 | G300E | 2031250 | 15.94 | G300E | 0 | 0
902 | Story26 | C33 | 32 MPa RC Column (25 cm x 25 cm) | Column | 32MPa | Concrete Rectangular | 250 | 250 | 625 | 3250 | 0.2 | 496.94 | G300E | 2031250 | 15.94 | G300E | 0 | 0
903 | Story26 | C34 | 32 MPa RC Column (25 cm x 25 cm) | Column | 32MPa | Concrete Rectangular | 250 | 250 | 625 | 3250 | 0.2 | 496.94 | G300E | 2031250 | 15.94 | G300E | 0 | 0
904 | Story26 | C35 | 32 MPa RC Column (25 cm x 25 cm) | Column | 32MPa | Concrete Rectangular | 250 | 250 | 625 | 3250 | 0.2 | 496.94 | G300E | 2031250 | 15.94 | G300E | 0 | 0
905 | Story26 | C36 | 32 MPa RC Column (25 cm x 25 cm) | Column | 32MPa | Concrete Rectangular | 250 | 250 | 625 | 3250 | 0.2 | 496.94 | G300E | 2935833.33 | 23.04 | G300E | 0 | 0
906 | Story26 | C37 | 32 MPa RC Column (25 cm x 25 cm) | Column | 32MPa | Concrete Rectangular | 250 | 250 | 625 | 3250 | 0.2 | 496.94 | G300E | 2923916.67 | 22.94 | G300E | 0 | 0
907 | Story26 | C38 | 32 MPa RC Column (25 cm x 25 cm) | Column | 32MPa | Concrete Rectangular | 250 | 250 | 625 | 3250 | 0.2 | 496.94 | G300E | 2031250 | 15.94 | G300E | 0 | 0
908 | Story26 | C39 | 32 MPa RC Column (25 cm x 25 cm) | Column | 32MPa | Concrete Rectangular | 250 | 250 | 625 | 3250 | 0.2 | 496.94 | G300E | 2031250 | 15.94 | G300E | 0 | 0
909 | Story26 | C4 | 32 MPa RC Column (25 cm x 25 cm) | Column | 32MPa | Concrete Rectangular | 250 | 250 | 625 | 3250 | 0.2 | 496.94 | G300E | 2031250 | 15.94 | G300E | 0 | 0
910 | Story26 | C40 | 32 MPa RC Column (25 cm x 25 cm) | Column | 32MPa | Concrete Rectangular | 250 | 250 | 625 | 3250 | 0.2 | 496.94 | G300E | 2031250 | 15.94 | G300E | 0 | 0
911 | Story26 | C41 | 32 MPa RC Column (25 cm x 25 cm) | Column | 32MPa | Concrete Rectangular | 250 | 250 | 625 | 3250 | 0.2 | 496.94 | G300E | 2031250 | 15.94 | G300E | 0 | 0
912 | Story26 | C42 | 32 MPa RC Column (25 cm x 25 cm) | Column | 32MPa | Concrete Rectangular | 250 | 250 | 625 | 3250 | 0.2 | 496.94 | G300E | 2031250 | 15.94 | G300E | 0 | 0
913 | Story26 | C43 | 32 MPa RC Column (25 cm x 25 cm) | Column | 32MPa | Concrete Rectangular | 250 | 250 | 625 | 3250 | 0.2 | 496.94 | G300E | 2031250 | 15.94 | G300E | 0 | 0
914 | Story26 | C44 | 32 MPa RC Column (25 cm x 25 cm) | Column | 32MPa | Concrete Rectangular | 250 | 250 | 625 | 3250 | 0.2 | 496.94 | G300E | 2031250 | 15.94 | G300E | 0 | 0
915 | Story26 | C45 | 32 MPa RC Column (25 cm x 25 cm) | Column | 32MPa | Concrete Rectangular | 250 | 250 | 625 | 3250 | 0.2 | 496.94 | G300E | 2031250 | 15.94 | G300E | 0 | 0
916 | Story26 | C46 | 32 MPa RC Column (25 cm x 25 cm) | Column | 32MPa | Concrete Rectangular | 250 | 250 | 625 | 3250 | 0.2 | 496.94 | G300E | 2031250 | 15.94 | G300E | 0 | 0
917 | Story26 | C47 | 32 MPa RC Column (25 cm x 25 cm) | Column | 32MPa | Concrete Rectangular | 250 | 250 | 625 | 3250 | 0.2 | 496.94 | G300E | 2031250 | 15.94 | G300E | 0 | 0
918 | Story26 | C48 | 32 MPa RC Column (25 cm x 25 cm) | Column | 32MPa | Concrete Rectangular | 250 | 250 | 625 | 3250 | 0.2 | 496.94 | G300E | 2031250 | 15.94 | G300E | 0 | 0
919 | Story26 | C5 | 32 MPa RC Column (25 cm x 25 cm) | Column | 32MPa | Concrete Rectangular | 250 | 250 | 625 | 3250 | 0.2 | 496.94 | G300E | 2031250 | 15.94 | G300E | 0 | 0
920 | Story26 | C6 | 32 MPa RC Column (25 cm x 25 cm) | Column | 32MPa | Concrete Rectangular | 250 | 250 | 625 | 3250 | 0.2 | 496.94 | G300E | 2031250 | 15.94 | G300E | 0 | 0
921 | Story26 | C7 | 32 MPa RC Column (25 cm x 25 cm) | Column | 32MPa | Concrete Rectangular | 250 | 250 | 625 | 3250 | 0.2 | 496.94 | G300E | 2031250 | 15.94 | G300E | 0 | 0
922 | Story26 | C8 | 32 MPa RC Column (25 cm x 25 cm) | Column | 32MPa | Concrete Rectangular | 250 | 250 | 625 | 3250 | 0.2 | 496.94 | G300E | 2031250 | 15.94 | G300E | 0 | 0
923 | Story26 | C9 | 32 MPa RC Column (25 cm x 25 cm) | Column | 32MPa | Concrete Rectangular | 250 | 250 | 625 | 3250 | 0.2 | 496.94 | G300E | 2031250 | 15.94 | G300E | 0 | 0
924 | Story26 | D1 | 32 MPa RC Column (40 cm x 40 cm) | Column | 32MPa | Concrete Rectangular | 400 | 400 | 1600 | 5940.5 | 0.95 | 2325.33 | G300E | 9504800 | 74.58 | G300E | 0 | 0
925 | Story26 | D10 | 32 MPa RC Column (40 cm x 40 cm) | Column | 32MPa | Concrete Rectangular | 400 | 400 | 1600 | 5940.5 | 0.95 | 2325.33 | G300E | 9504800 | 74.58 | G300E | 0 | 0
926 | Story26 | D11 | 32 MPa RC Column (40 cm x 40 cm) | Column | 32MPa | Concrete Rectangular | 400 | 400 | 1600 | 5940.5 | 0.95 | 2325.33 | G300E | 9504800 | 74.58 | G300E | 0 | 0
927 | Story26 | D12 | 32 MPa RC Column (40 cm x 40 cm) | Column | 32MPa | Concrete Rectangular | 400 | 400 | 1600 | 5940.5 | 0.95 | 2325.33 | G300E | 9792914.25 | 76.84 | G300E | 0 | 0
928 | Story26 | D13 | 32 MPa RC Column (40 cm x 40 cm) | Column | 32MPa | Concrete Rectangular | 400 | 400 | 1600 | 5940.5 | 0.95 | 2325.33 | G300E | 43148821.75 | 338.56 | G300E | 2214618.4 | 17.38
929 | Story26 | D14 | 32 MPa RC Column (40 cm x 40 cm) | Column | 32MPa | Concrete Rectangular | 400 | 400 | 1600 | 5940.5 | 0.95 | 2325.33 | G300E | 43144366.38 | 338.53 | G300E | 2214618.4 | 17.38
930 | Story26 | D15 | 32 MPa RC Column (40 cm x 40 cm) | Column | 32MPa | Concrete Rectangular | 400 | 400 | 1600 | 5940.5 | 0.95 | 2325.33 | G300E | 9815191.12 | 77.01 | G300E | 0 | 0
931 | Story26 | D16 | 32 MPa RC Column (40 cm x 40 cm) | Column | 32MPa | Concrete Rectangular | 400 | 400 | 1600 | 5940.5 | 0.95 | 2325.33 | G300E | 9504800 | 74.58 | G300E | 0 | 0
932 | Story26 | D17 | 32 MPa RC Column (40 cm x 40 cm) | Column | 32MPa | Concrete Rectangular | 400 | 400 | 1600 | 5940.5 | 0.95 | 2325.33 | G300E | 11404274.88 | 89.48 | G300E | 0 | 0
933 | Story26 | D18 | 32 MPa RC Column (40 cm x 40 cm) | Column | 32MPa | Concrete Rectangular | 400 | 400 | 1600 | 5940.5 | 0.95 | 2325.33 | G300E | 35356370.88 | 277.42 | G300E | 2214618.4 | 17.38
934 | Story26 | D19 | 32 MPa RC Column (40 cm x 40 cm) | Column | 32MPa | Concrete Rectangular | 400 | 400 | 1600 | 5940.5 | 0.95 | 2325.33 | G300E | 52775402 | 414.1 | G300E | 2214618.4 | 17.38
935 | Story26 | D2 | 32 MPa RC Column (40 cm x 40 cm) | Column | 32MPa | Concrete Rectangular | 400 | 400 | 1600 | 5940.5 | 0.95 | 2325.33 | G300E | 9504800 | 74.58 | G300E | 0 | 0
936 | Story26 | D20 | 32 MPa RC Column (40 cm x 40 cm) | Column | 32MPa | Concrete Rectangular | 400 | 400 | 1600 | 5940.5 | 0.95 | 2325.33 | G300E | 29640124.75 | 232.57 | G300E | 0 | 0
937 | Story26 | D21 | 32 MPa RC Column (40 cm x 40 cm) | Column | 32MPa | Concrete Rectangular | 400 | 400 | 1600 | 5940.5 | 0.95 | 2325.33 | G300E | 9504800 | 74.58 | G300E | 0 | 0
938 | Story26 | D22 | 32 MPa RC Column (40 cm x 40 cm) | Column | 32MPa | Concrete Rectangular | 400 | 400 | 1600 | 5940.5 | 0.95 | 2325.33 | G300E | 9504800 | 74.58 | G300E | 0 | 0
939 | Story26 | D23 | 32 MPa RC Column (40 cm x 40 cm) | Column | 32MPa | Concrete Rectangular | 400 | 400 | 1600 | 5940.5 | 0.95 | 2325.33 | G300E | 9504800 | 74.58 | G300E | 0 | 0
940 | Story26 | D24 | 32 MPa RC Column (40 cm x 40 cm) | Column | 32MPa | Concrete Rectangular | 400 | 400 | 1600 | 5940.5 | 0.95 | 2325.33 | G300E | 9504800 | 74.58 | G300E | 0 | 0
941 | Story26 | D25 | 32 MPa RC Column (40 cm x 40 cm) | Column | 32MPa | Concrete Rectangular | 400 | 400 | 1600 | 5940.5 | 0.95 | 2325.33 | G300E | 11429522 | 89.68 | G300E | 0 | 0
942 | Story26 | D26 | 32 MPa RC Column (40 cm x 40 cm) | Column | 32MPa | Concrete Rectangular | 400 | 400 | 1600 | 5940.5 | 0.95 | 2325.33 | G300E | 35353400.62 | 277.4 | G300E | 2214618.4 | 17.38
943 | Story26 | D27 | 32 MPa RC Column (40 cm x 40 cm) | Column | 32MPa | Concrete Rectangular | 400 | 400 | 1600 | 5940.5 | 0.95 | 2325.33 | G300E | 52775402 | 414.1 | G300E | 2214618.4 | 17.38
944 | Story26 | D28 | 32 MPa RC Column (40 cm x 40 cm) | Column | 32MPa | Concrete Rectangular | 400 | 400 | 1600 | 5940.5 | 0.95 | 2325.33 | G300E | 17414575.75 | 136.64 | G300E | 0 | 0
945 | Story26 | D29 | 32 MPa RC Column (40 cm x 40 cm) | Column | 32MPa | Concrete Rectangular | 400 | 400 | 1600 | 5940.5 | 0.95 | 2325.33 | G300E | 17392298.88 | 136.47 | G300E | 0 | 0
946 | Story26 | D3 | 32 MPa RC Column (40 cm x 40 cm) | Column | 32MPa | Concrete Rectangular | 400 | 400 | 1600 | 5940.5 | 0.95 | 2325.33 | G300E | 13568102 | 106.46 | G300E | 0 | 0
947 | Story26 | D30 | 32 MPa RC Column (40 cm x 40 cm) | Column | 32MPa | Concrete Rectangular | 400 | 400 | 1600 | 5940.5 | 0.95 | 2325.33 | G300E | 29571809 | 232.03 | G300E | 0 | 0
948 | Story26 | D31 | 32 MPa RC Column (40 cm x 40 cm) | Column | 32MPa | Concrete Rectangular | 400 | 400 | 1600 | 5940.5 | 0.95 | 2325.33 | G300E | 9504800 | 74.58 | G300E | 0 | 0
949 | Story26 | D32 | 32 MPa RC Column (40 cm x 40 cm) | Column | 32MPa | Concrete Rectangular | 400 | 400 | 1600 | 5940.5 | 0.95 | 2325.33 | G300E | 9504800 | 74.58 | G300E | 0 | 0
950 | Story26 | D33 | 32 MPa RC Column (40 cm x 40 cm) | Column | 32MPa | Concrete Rectangular | 400 | 400 | 1600 | 5940.5 | 0.95 | 2325.33 | G300E | 9504800 | 74.58 | G300E | 0 | 0
951 | Story26 | D34 | 32 MPa RC Column (40 cm x 40 cm) | Column | 32MPa | Concrete Rectangular | 400 | 400 | 1600 | 5940.5 | 0.95 | 2325.33 | G300E | 9616184.38 | 75.45 | G300E | 0 | 0
952 | Story26 | D35 | 32 MPa RC Column (40 cm x 40 cm) | Column | 32MPa | Concrete Rectangular | 400 | 400 | 1600 | 5940.5 | 0.95 | 2325.33 | G300E | 9504800 | 74.58 | G300E | 0 | 0
953 | Story26 | D36 | 32 MPa RC Column (40 cm x 40 cm) | Column | 32MPa | Concrete Rectangular | 400 | 400 | 1600 | 5940.5 | 0.95 | 2325.33 | G300E | 9504800 | 74.58 | G300E | 0 | 0
954 | Story26 | D37 | 32 MPa RC Column (40 cm x 40 cm) | Column | 32MPa | Concrete Rectangular | 400 | 400 | 1600 | 5940.5 | 0.95 | 2325.33 | G300E | 9614699.25 | 75.44 | G300E | 0 | 0
955 | Story26 | D38 | 32 MPa RC Column (40 cm x 40 cm) | Column | 32MPa | Concrete Rectangular | 400 | 400 | 1600 | 5940.5 | 0.95 | 2325.33 | G300E | 9504800 | 74.58 | G300E | 0 | 0
956 | Story26 | D39 | 32 MPa RC Column (40 cm x 40 cm) | Column | 32MPa | Concrete Rectangular | 400 | 400 | 1600 | 5940.5 | 0.95 | 2325.33 | G300E | 13572557.38 | 106.5 | G300E | 0 | 0
957 | Story26 | D4 | 32 MPa RC Column (40 cm x 40 cm) | Column | 32MPa | Concrete Rectangular | 400 | 400 | 1600 | 5940.5 | 0.95 | 2325.33 | G300E | 17545266.75 | 137.67 | G300E | 1107309.2 | 8.69
958 | Story26 | D40 | 32 MPa RC Column (40 cm x 40 cm) | Column | 32MPa | Concrete Rectangular | 400 | 400 | 1600 | 5940.5 | 0.95 | 2325.33 | G300E | 17548237 | 137.69 | G300E | 1107309.2 | 8.69
959 | Story26 | D41 | 32 MPa RC Column (40 cm x 40 cm) | Column | 32MPa | Concrete Rectangular | 400 | 400 | 1600 | 5940.5 | 0.95 | 2325.33 | G300E | 9504800 | 74.58 | G300E | 0 | 0
960 | Story26 | D42 | 32 MPa RC Column (40 cm x 40 cm) | Column | 32MPa | Concrete Rectangular | 400 | 400 | 1600 | 5940.5 | 0.95 | 2325.33 | G300E | 9504800 | 74.58 | G300E | 0 | 0
961 | Story26 | D43 | 32 MPa RC Column (40 cm x 40 cm) | Column | 32MPa | Concrete Rectangular | 400 | 400 | 1600 | 5940.5 | 0.95 | 2325.33 | G300E | 9504800 | 74.58 | G300E | 0 | 0
962 | Story26 | D44 | 32 MPa RC Column (40 cm x 40 cm) | Column | 32MPa | Concrete Rectangular | 400 | 400 | 1600 | 5940.5 | 0.95 | 2325.33 | G300E | 9504800 | 74.58 | G300E | 0 | 0
963 | Story26 | D45 | 32 MPa RC Column (40 cm x 40 cm) | Column | 32MPa | Concrete Rectangular | 400 | 400 | 1600 | 5940.5 | 0.95 | 2325.33 | G300E | 9504800 | 74.58 | G300E | 0 | 0
964 | Story26 | D46 | 32 MPa RC Column (40 cm x 40 cm) | Column | 32MPa | Concrete Rectangular | 400 | 400 | 1600 | 5940.5 | 0.95 | 2325.33 | G300E | 9616184.38 | 75.45 | G300E | 0 | 0
965 | Story26 | D47 | 32 MPa RC Column (40 cm x 40 cm) | Column | 32MPa | Concrete Rectangular | 400 | 400 | 1600 | 5940.5 | 0.95 | 2325.33 | G300E | 9504800 | 74.58 | G300E | 0 | 0
966 | Story26 | D48 | 32 MPa RC Column (40 cm x 40 cm) | Column | 32MPa | Concrete Rectangular | 400 | 400 | 1600 | 5940.5 | 0.95 | 2325.33 | G300E | 9504800 | 74.58 | G300E | 0 | 0
967 | Story26 | D49 | 32 MPa RC Column (40 cm x 40 cm) | Column | 32MPa | Concrete Rectangular | 400 | 400 | 1600 | 5940.5 | 0.95 | 2325.33 | G300E | 9504800 | 74.58 | G300E | 0 | 0
968 | Story26 | D5 | 32 MPa RC Column (40 cm x 40 cm) | Column | 32MPa | Concrete Rectangular | 400 | 400 | 1600 | 5940.5 | 0.95 | 2325.33 | G300E | 9504800 | 74.58 | G300E | 0 | 0
969 | Story26 | D50 | 32 MPa RC Column (40 cm x 40 cm) | Column | 32MPa | Concrete Rectangular | 400 | 400 | 1600 | 5940.5 | 0.95 | 2325.33 | G300E | 9504800 | 74.58 | G300E | 0 | 0
970 | Story26 | D51 | 32 MPa RC Column (40 cm x 40 cm) | Column | 32MPa | Concrete Rectangular | 400 | 400 | 1600 | 5940.5 | 0.95 | 2325.33 | G300E | 17726452 | 139.09 | G300E | 2214618.4 | 17.38
971 | Story26 | D52 | 32 MPa RC Column (40 cm x 40 cm) | Column | 32MPa | Concrete Rectangular | 400 | 400 | 1600 | 5940.5 | 0.95 | 2325.33 | G300E | 9504800 | 74.58 | G300E | 0 | 0
972 | Story26 | D53 | 32 MPa RC Column (40 cm x 40 cm) | Column | 32MPa | Concrete Rectangular | 400 | 400 | 1600 | 5940.5 | 0.95 | 2325.33 | G300E | 13568102 | 106.46 | G300E | 0 | 0
973 | Story26 | D54 | 32 MPa RC Column (40 cm x 40 cm) | Column | 32MPa | Concrete Rectangular | 400 | 400 | 1600 | 5940.5 | 0.95 | 2325.33 | G300E | 9504800 | 74.58 | G300E | 0 | 0
974 | Story26 | D55 | 32 MPa RC Column (40 cm x 40 cm) | Column | 32MPa | Concrete Rectangular | 400 | 400 | 1600 | 5940.5 | 0.95 | 2325.33 | G300E | 9614699.25 | 75.44 | G300E | 0 | 0
975 | Story26 | D56 | 32 MPa RC Column (40 cm x 40 cm) | Column | 32MPa | Concrete Rectangular | 400 | 400 | 1600 | 5940.5 | 0.95 | 2325.33 | G300E | 9504800 | 74.58 | G300E | 0 | 0
976 | Story26 | D57 | 32 MPa RC Column (40 cm x 40 cm) | Column | 32MPa | Concrete Rectangular | 400 | 400 | 1600 | 5940.5 | 0.95 | 2325.33 | G300E | 17424971.62 | 136.72 | G300E | 0 | 0
977 | Story26 | D58 | 32 MPa RC Column (40 cm x 40 cm) | Column | 32MPa | Concrete Rectangular | 400 | 400 | 1600 | 5940.5 | 0.95 | 2325.33 | G300E | 17426456.75 | 136.73 | G300E | 0 | 0
978 | Story26 | D59 | 32 MPa RC Column (40 cm x 40 cm) | Column | 32MPa | Concrete Rectangular | 400 | 400 | 1600 | 5940.5 | 0.95 | 2325.33 | G300E | 9504800 | 74.58 | G300E | 0 | 0
979 | Story26 | D6 | 32 MPa RC Column (40 cm x 40 cm) | Column | 32MPa | Concrete Rectangular | 400 | 400 | 1600 | 5940.5 | 0.95 | 2325.33 | G300E | 24109519.25 | 189.17 | G300E | 2214618.4 | 17.38
980 | Story26 | D60 | 32 MPa RC Column (40 cm x 40 cm) | Column | 32MPa | Concrete Rectangular | 400 | 400 | 1600 | 5940.5 | 0.95 | 2325.33 | G300E | 9504800 | 74.58 | G300E | 0 | 0
981 | Story26 | D61 | 32 MPa RC Column (40 cm x 40 cm) | Column | 32MPa | Concrete Rectangular | 400 | 400 | 1600 | 5940.5 | 0.95 | 2325.33 | G300E | 9504800 | 74.58 | G300E | 0 | 0
982 | Story26 | D62 | 32 MPa RC Column (40 cm x 40 cm) | Column | 32MPa | Concrete Rectangular | 400 | 400 | 1600 | 5940.5 | 0.95 | 2325.33 | G300E | 9504800 | 74.58 | G300E | 0 | 0
983 | Story26 | D63 | 32 MPa RC Column (40 cm x 40 cm) | Column | 32MPa | Concrete Rectangular | 400 | 400 | 1600 | 5940.5 | 0.95 | 2325.33 | G300E | 29657946.25 | 232.71 | G300E | 0 | 0
984 | Story26 | D64 | 32 MPa RC Column (40 cm x 40 cm) | Column | 32MPa | Concrete Rectangular | 400 | 400 | 1600 | 5940.5 | 0.95 | 2325.33 | G300E | 52766491.25 | 414.03 | G300E | 2214618.4 | 17.38
985 | Story26 | D65 | 32 MPa RC Column (40 cm x 40 cm) | Column | 32MPa | Concrete Rectangular | 400 | 400 | 1600 | 5940.5 | 0.95 | 2325.33 | G300E | 35353400.62 | 277.4 | G300E | 2214618.4 | 17.38
986 | Story26 | D66 | 32 MPa RC Column (40 cm x 40 cm) | Column | 32MPa | Concrete Rectangular | 400 | 400 | 1600 | 5940.5 | 0.95 | 2325.33 | G300E | 11401304.62 | 89.46 | G300E | 0 | 0
987 | Story26 | D67 | 32 MPa RC Column (40 cm x 40 cm) | Column | 32MPa | Concrete Rectangular | 400 | 400 | 1600 | 5940.5 | 0.95 | 2325.33 | G300E | 9504800 | 74.58 | G300E | 0 | 0
988 | Story26 | D68 | 32 MPa RC Column (40 cm x 40 cm) | Column | 32MPa | Concrete Rectangular | 400 | 400 | 1600 | 5940.5 | 0.95 | 2325.33 | G300E | 9794399.38 | 76.85 | G300E | 0 | 0
989 | Story26 | D69 | 32 MPa RC Column (40 cm x 40 cm) | Column | 32MPa | Concrete Rectangular | 400 | 400 | 1600 | 5940.5 | 0.95 | 2325.33 | G300E | 9504800 | 74.58 | G300E | 0 | 0
990 | Story26 | D7 | 32 MPa RC Column (40 cm x 40 cm) | Column | 32MPa | Concrete Rectangular | 400 | 400 | 1600 | 5940.5 | 0.95 | 2325.33 | G300E | 9504800 | 74.58 | G300E | 0 | 0
991 | Story26 | D70 | 32 MPa RC Column (40 cm x 40 cm) | Column | 32MPa | Concrete Rectangular | 400 | 400 | 1600 | 5940.5 | 0.95 | 2325.33 | G300E | 9504800 | 74.58 | G300E | 0 | 0
992 | Story26 | D71 | 32 MPa RC Column (40 cm x 40 cm) | Column | 32MPa | Concrete Rectangular | 400 | 400 | 1600 | 5940.5 | 0.95 | 2325.33 | G300E | 29653490.88 | 232.67 | G300E | 0 | 0
993 | Story26 | D72 | 32 MPa RC Column (40 cm x 40 cm) | Column | 32MPa | Concrete Rectangular | 400 | 400 | 1600 | 5940.5 | 0.95 | 2325.33 | G300E | 43136940.75 | 338.47 | G300E | 2214618.4 | 17.38
994 | Story26 | D73 | 32 MPa RC Column (40 cm x 40 cm) | Column | 32MPa | Concrete Rectangular | 400 | 400 | 1600 | 5940.5 | 0.95 | 2325.33 | G300E | 43081991.12 | 338.04 | G300E | 2214618.4 | 17.38
995 | Story26 | D74 | 32 MPa RC Column (40 cm x 40 cm) | Column | 32MPa | Concrete Rectangular | 400 | 400 | 1600 | 5940.5 | 0.95 | 2325.33 | G300E | 52724907.75 | 413.7 | G300E | 2214618.4 | 17.38
996 | Story26 | D75 | 32 MPa RC Column (40 cm x 40 cm) | Column | 32MPa | Concrete Rectangular | 400 | 400 | 1600 | 5940.5 | 0.95 | 2325.33 | G300E | 35356370.88 | 277.42 | G300E | 2214618.4 | 17.38
997 | Story26 | D76 | 32 MPa RC Column (40 cm x 40 cm) | Column | 32MPa | Concrete Rectangular | 400 | 400 | 1600 | 5940.5 | 0.95 | 2325.33 | G300E | 11444373.25 | 89.8 | G300E | 0 | 0
998 | Story26 | D77 | 32 MPa RC Column (40 cm x 40 cm) | Column | 32MPa | Concrete Rectangular | 400 | 400 | 1600 | 5940.5 | 0.95 | 2325.33 | G300E | 9815191.12 | 77.01 | G300E | 0 | 0
999 | Story26 | D78 | 32 MPa RC Column (40 cm x 40 cm) | Column | 32MPa | Concrete Rectangular | 400 | 400 | 1600 | 5940.5 | 0.95 | 2325.33 | G300E | 9504800 | 74.58 | G300E | 0 | 0
1000 | Story26 | D79 | 32 MPa RC Column (40 cm x 40 cm) | Column | 32MPa | Concrete Rectangular | 400 | 400 | 1600 | 5940.5 | 0.95 | 2325.33 | G300E | 24103578.75 | 189.13 | G300E | 2214618.4 | 17.38
1001 | Story26 | D8 | 32 MPa RC Column (40 cm x 40 cm) | Column | 32MPa | Concrete Rectangular | 400 | 400 | 1600 | 5940.5 | 0.95 | 2325.33 | G300E | 24131796.12 | 189.35 | G300E | 2214618.4 | 17.38
1002 | Story26 | D80 | 32 MPa RC Column (40 cm x 40 cm) | Column | 32MPa | Concrete Rectangular | 400 | 400 | 1600 | 5940.5 | 0.95 | 2325.33 | G300E | 24137736.62 | 189.39 | G300E | 2214618.4 | 17.38
1003 | Story26 | D81 | 32 MPa RC Column (40 cm x 40 cm) | Column | 32MPa | Concrete Rectangular | 400 | 400 | 1600 | 5940.5 | 0.95 | 2325.33 | G300E | 9504800 | 74.58 | G300E | 0 | 0
1004 | Story26 | D82 | 32 MPa RC Column (40 cm x 40 cm) | Column | 32MPa | Concrete Rectangular | 400 | 400 | 1600 | 5940.5 | 0.95 | 2325.33 | G300E | 9504800 | 74.58 | G300E | 0 | 0
1005 | Story26 | D83 | 32 MPa RC Column (40 cm x 40 cm) | Column | 32MPa | Concrete Rectangular | 400 | 400 | 1600 | 5940.5 | 0.95 | 2325.33 | G300E | 9504800 | 74.58 | G300E | 0 | 0
1006 | Story26 | D84 | 32 MPa RC Column (40 cm x 40 cm) | Column | 32MPa | Concrete Rectangular | 400 | 400 | 1600 | 5940.5 | 0.95 | 2325.33 | G300E | 9504800 | 74.58 | G300E | 0 | 0
1007 | Story26 | D85 | 32 MPa RC Column (40 cm x 40 cm) | Column | 32MPa | Concrete Rectangular | 400 | 400 | 1600 | 5940.5 | 0.95 | 2325.33 | G300E | 9504800 | 74.58 | G300E | 0 | 0
1008 | Story26 | D86 | 32 MPa RC Column (40 cm x 40 cm) | Column | 32MPa | Concrete Rectangular | 400 | 400 | 1600 | 5940.5 | 0.95 | 2325.33 | G300E | 17736847.88 | 139.17 | G300E | 2214618.4 | 17.38
1009 | Story26 | D87 | 32 MPa RC Column (40 cm x 40 cm) | Column | 32MPa | Concrete Rectangular | 400 | 400 | 1600 | 5940.5 | 0.95 | 2325.33 | G300E | 13578497.88 | 106.54 | G300E | 0 | 0
1010 | Story26 | D88 | 32 MPa RC Column (40 cm x 40 cm) | Column | 32MPa | Concrete Rectangular | 400 | 400 | 1600 | 5940.5 | 0.95 | 2325.33 | G300E | 9504800 | 74.58 | G300E | 0 | 0
1011 | Story26 | D9 | 32 MPa RC Column (40 cm x 40 cm) | Column | 32MPa | Concrete Rectangular | 400 | 400 | 1600 | 5940.5 | 0.95 | 2325.33 | G300E | 9504800 | 74.58 | G300E | 0 | 0
1012 | Story3 | C1 | 32 MPa RC Column (45 cm x 45 cm) | Column | 32MPa | Concrete Rectangular | 450 | 450 | 2025 | 3250 | 0.66 | 1610.09 | G300E | 6581250 | 51.64 | G300E | 0 | 0
1013 | Story3 | C10 | 32 MPa RC Column (45 cm x 45 cm) | Column | 32MPa | Concrete Rectangular | 450 | 450 | 2025 | 3225 | 0.65 | 1597.71 | G300E | 43280575 | 339.6 | G300E | 0 | 0
1014 | Story3 | C11 | 32 MPa RC Column (45 cm x 45 cm) | Column | 32MPa | Concrete Rectangular | 450 | 450 | 2025 | 3225 | 0.65 | 1597.71 | G300E | 40031925 | 314.11 | G300E | 0 | 0
1015 | Story3 | C12 | 32 MPa RC Column (45 cm x 45 cm) | Column | 32MPa | Concrete Rectangular | 450 | 450 | 2025 | 3225 | 0.65 | 1597.71 | G300E | 13486950 | 105.82 | G300E | 0 | 0
1016 | Story3 | C13 | 32 MPa RC Column (45 cm x 45 cm) | Column | 32MPa | Concrete Rectangular | 450 | 450 | 2025 | 3225 | 0.65 | 1597.71 | G300E | 13488025 | 105.83 | G300E | 0 | 0
1017 | Story3 | C14 | 32 MPa RC Column (45 cm x 45 cm) | Column | 32MPa | Concrete Rectangular | 450 | 450 | 2025 | 3225 | 0.65 | 1597.71 | G300E | 40031925 | 314.11 | G300E | 0 | 0
1018 | Story3 | C15 | 32 MPa RC Column (45 cm x 45 cm) | Column | 32MPa | Concrete Rectangular | 450 | 450 | 2025 | 3225 | 0.65 | 1597.71 | G300E | 43280575 | 339.6 | G300E | 0 | 0
1019 | Story3 | C16 | 32 MPa RC Column (45 cm x 45 cm) | Column | 32MPa | Concrete Rectangular | 450 | 450 | 2025 | 3225 | 0.65 | 1597.71 | G300E | 10669375 | 83.72 | G300E | 0 | 0
1020 | Story3 | C17 | 32 MPa RC Column (45 cm x 45 cm) | Column | 32MPa | Concrete Rectangular | 450 | 450 | 2025 | 3225 | 0.65 | 1597.71 | G300E | 10906950 | 85.58 | G300E | 0 | 0
1021 | Story3 | C18 | 32 MPa RC Column (45 cm x 45 cm) | Column | 32MPa | Concrete Rectangular | 450 | 450 | 2025 | 3225 | 0.65 | 1597.71 | G300E | 22201975 | 174.2 | G300E | 0 | 0
1022 | Story3 | C19 | 32 MPa RC Column (45 cm x 45 cm) | Column | 32MPa | Concrete Rectangular | 450 | 450 | 2025 | 3225 | 0.65 | 1597.71 | G300E | 15518700 | 121.77 | G300E | 0 | 0
1023 | Story3 | C2 | 32 MPa RC Column (45 cm x 45 cm) | Column | 32MPa | Concrete Rectangular | 450 | 450 | 2025 | 3225 | 0.65 | 1597.71 | G300E | 9730900 | 76.35 | G300E | 0 | 0
1024 | Story3 | C22 | 32 MPa RC Column (45 cm x 45 cm) | Column | 32MPa | Concrete Rectangular | 450 | 450 | 2025 | 3225 | 0.65 | 1597.71 | G300E | 15512250 | 121.71 | G300E | 0 | 0
1025 | Story3 | C23 | 32 MPa RC Column (45 cm x 45 cm) | Column | 32MPa | Concrete Rectangular | 450 | 450 | 2025 | 3225 | 0.65 | 1597.71 | G300E | 22197675 | 174.17 | G300E | 0 | 0
1026 | Story3 | C24 | 32 MPa RC Column (45 cm x 45 cm) | Column | 32MPa | Concrete Rectangular | 450 | 450 | 2025 | 3225 | 0.65 | 1597.71 | G300E | 10902650 | 85.55 | G300E | 0 | 0
1027 | Story3 | C25 | 32 MPa RC Column (45 cm x 45 cm) | Column | 32MPa | Concrete Rectangular | 450 | 450 | 2025 | 3225 | 0.65 | 1597.71 | G300E | 10906950 | 85.58 | G300E | 0 | 0
1028 | Story3 | C26 | 32 MPa RC Column (45 cm x 45 cm) | Column | 32MPa | Concrete Rectangular | 450 | 450 | 2025 | 3225 | 0.65 | 1597.71 | G300E | 22201975 | 174.2 | G300E | 0 | 0
1029 | Story3 | C27 | 32 MPa RC Column (45 cm x 45 cm) | Column | 32MPa | Concrete Rectangular | 450 | 450 | 2025 | 3225 | 0.65 | 1597.71 | G300E | 15518700 | 121.77 | G300E | 0 | 0
1030 | Story3 | C3 | 32 MPa RC Column (45 cm x 45 cm) | Column | 32MPa | Concrete Rectangular | 450 | 450 | 2025 | 3225 | 0.65 | 1597.71 | G300E | 8909600 | 69.91 | G300E | 0 | 0
1031 | Story3 | C30 | 32 MPa RC Column (45 cm x 45 cm) | Column | 32MPa | Concrete Rectangular | 450 | 450 | 2025 | 3225 | 0.65 | 1597.71 | G300E | 15426250 | 121.04 | G300E | 0 | 0
1032 | Story3 | C31 | 32 MPa RC Column (45 cm x 45 cm) | Column | 32MPa | Concrete Rectangular | 450 | 450 | 2025 | 3225 | 0.65 | 1597.71 | G300E | 22183700 | 174.06 | G300E | 0 | 0
1033 | Story3 | C32 | 32 MPa RC Column (45 cm x 45 cm) | Column | 32MPa | Concrete Rectangular | 450 | 450 | 2025 | 3225 | 0.65 | 1597.71 | G300E | 10899425 | 85.52 | G300E | 0 | 0
1034 | Story3 | C33 | 32 MPa RC Column (45 cm x 45 cm) | Column | 32MPa | Concrete Rectangular | 450 | 450 | 2025 | 3225 | 0.65 | 1597.71 | G300E | 10671525 | 83.73 | G300E | 0 | 0
1035 | Story3 | C34 | 32 MPa RC Column (45 cm x 45 cm) | Column | 32MPa | Concrete Rectangular | 450 | 450 | 2025 | 3225 | 0.65 | 1597.71 | G300E | 43280575 | 339.6 | G300E | 0 | 0
1036 | Story3 | C35 | 32 MPa RC Column (45 cm x 45 cm) | Column | 32MPa | Concrete Rectangular | 450 | 450 | 2025 | 3225 | 0.65 | 1597.71 | G300E | 40031925 | 314.11 | G300E | 0 | 0
1037 | Story3 | C36 | 32 MPa RC Column (45 cm x 45 cm) | Column | 32MPa | Concrete Rectangular | 450 | 450 | 2025 | 3225 | 0.65 | 1597.71 | G300E | 13480500 | 105.77 | G300E | 0 | 0
1038 | Story3 | C37 | 32 MPa RC Column (45 cm x 45 cm) | Column | 32MPa | Concrete Rectangular | 450 | 450 | 2025 | 3225 | 0.65 | 1597.71 | G300E | 13389125 | 105.06 | G300E | 0 | 0
1039 | Story3 | C38 | 32 MPa RC Column (45 cm x 45 cm) | Column | 32MPa | Concrete Rectangular | 450 | 450 | 2025 | 3225 | 0.65 | 1597.71 | G300E | 40244775 | 315.78 | G300E | 0 | 0
1040 | Story3 | C39 | 32 MPa RC Column (45 cm x 45 cm) | Column | 32MPa | Concrete Rectangular | 450 | 450 | 2025 | 3225 | 0.65 | 1597.71 | G300E | 43283800 | 339.62 | G300E | 0 | 0
1041 | Story3 | C4 | 32 MPa RC Column (45 cm x 45 cm) | Column | 32MPa | Concrete Rectangular | 450 | 450 | 2025 | 3225 | 0.65 | 1597.71 | G300E | 6583300 | 51.66 | G300E | 0 | 0
1042 | Story3 | C40 | 32 MPa RC Column (45 cm x 45 cm) | Column | 32MPa | Concrete Rectangular | 450 | 450 | 2025 | 3225 | 0.65 | 1597.71 | G300E | 10665075 | 83.68 | G300E | 0 | 0
1043 | Story3 | C41 | 32 MPa RC Column (45 cm x 45 cm) | Column | 32MPa | Concrete Rectangular | 450 | 450 | 2025 | 3250 | 0.66 | 1610.09 | G300E | 6581250 | 51.64 | G300E | 0 | 0
1044 | Story3 | C42 | 32 MPa RC Column (45 cm x 45 cm) | Column | 32MPa | Concrete Rectangular | 450 | 450 | 2025 | 3225 | 0.65 | 1597.71 | G300E | 9726600 | 76.32 | G300E | 0 | 0
1045 | Story3 | C43 | 32 MPa RC Column (45 cm x 45 cm) | Column | 32MPa | Concrete Rectangular | 450 | 450 | 2025 | 3225 | 0.65 | 1597.71 | G300E | 8904225 | 69.87 | G300E | 0 | 0
1046 | Story3 | C44 | 32 MPa RC Column (45 cm x 45 cm) | Column | 32MPa | Concrete Rectangular | 450 | 450 | 2025 | 3225 | 0.65 | 1597.71 | G300E | 6581150 | 51.64 | G300E | 0 | 0
1047 | Story3 | C45 | 32 MPa RC Column (45 cm x 45 cm) | Column | 32MPa | Concrete Rectangular | 450 | 450 | 2025 | 3225 | 0.65 | 1597.71 | G300E | 6576850 | 51.6 | G300E | 0 | 0
1048 | Story3 | C46 | 32 MPa RC Column (45 cm x 45 cm) | Column | 32MPa | Concrete Rectangular | 450 | 450 | 2025 | 3225 | 0.65 | 1597.71 | G300E | 8901000 | 69.84 | G300E | 0 | 0
1049 | Story3 | C47 | 32 MPa RC Column (45 cm x 45 cm) | Column | 32MPa | Concrete Rectangular | 450 | 450 | 2025 | 3225 | 0.65 | 1597.71 | G300E | 9724450 | 76.3 | G300E | 0 | 0
1050 | Story3 | C48 | 32 MPa RC Column (45 cm x 45 cm) | Column | 32MPa | Concrete Rectangular | 450 | 450 | 2025 | 3250 | 0.66 | 1610.09 | G300E | 6581250 | 51.64 | G300E | 0 | 0
1051 | Story3 | C5 | 32 MPa RC Column (45 cm x 45 cm) | Column | 32MPa | Concrete Rectangular | 450 | 450 | 2025 | 3225 | 0.65 | 1597.71 | G300E | 6583300 | 51.66 | G300E | 0 | 0
1052 | Story3 | C6 | 32 MPa RC Column (45 cm x 45 cm) | Column | 32MPa | Concrete Rectangular | 450 | 450 | 2025 | 3225 | 0.65 | 1597.71 | G300E | 8909600 | 69.91 | G300E | 0 | 0
1053 | Story3 | C7 | 32 MPa RC Column (45 cm x 45 cm) | Column | 32MPa | Concrete Rectangular | 450 | 450 | 2025 | 3225 | 0.65 | 1597.71 | G300E | 9728750 | 76.34 | G300E | 0 | 0
1054 | Story3 | C8 | 32 MPa RC Column (45 cm x 45 cm) | Column | 32MPa | Concrete Rectangular | 450 | 450 | 2025 | 3250 | 0.66 | 1610.09 | G300E | 6581250 | 51.64 | G300E | 0 | 0
1055 | Story3 | C9 | 32 MPa RC Column (45 cm x 45 cm) | Column | 32MPa | Concrete Rectangular | 450 | 450 | 2025 | 3225 | 0.65 | 1597.71 | G300E | 10671525 | 83.73 | G300E | 0 | 0
1056 | Story4 | C1 | 32 MPa RC Column (45 cm x 45 cm) | Column | 32MPa | Concrete Rectangular | 450 | 450 | 2025 | 3250 | 0.66 | 1610.09 | G300E | 6581250 | 51.64 | G300E | 0 | 0
1057 | Story4 | C10 | 32 MPa RC Column (45 cm x 45 cm) | Column | 32MPa | Concrete Rectangular | 450 | 450 | 2025 | 3225 | 0.65 | 1597.71 | G300E | 37666925 | 295.55 | G300E | 0 | 0
1058 | Story4 | C11 | 32 MPa RC Column (45 cm x 45 cm) | Column | 32MPa | Concrete Rectangular | 450 | 450 | 2025 | 3225 | 0.65 | 1597.71 | G300E | 34841825 | 273.38 | G300E | 0 | 0
1059 | Story4 | C12 | 32 MPa RC Column (45 cm x 45 cm) | Column | 32MPa | Concrete Rectangular | 450 | 450 | 2025 | 3225 | 0.65 | 1597.71 | G300E | 7932425 | 62.24 | G300E | 0 | 0
1060 | Story4 | C13 | 32 MPa RC Column (45 cm x 45 cm) | Column | 32MPa | Concrete Rectangular | 450 | 450 | 2025 | 3225 | 0.65 | 1597.71 | G300E | 7932425 | 62.24 | G300E | 0 | 0
1061 | Story4 | C14 | 32 MPa RC Column (45 cm x 45 cm) | Column | 32MPa | Concrete Rectangular | 450 | 450 | 2025 | 3225 | 0.65 | 1597.71 | G300E | 34842900 | 273.39 | G300E | 0 | 0
1062 | Story4 | C15 | 32 MPa RC Column (45 cm x 45 cm) | Column | 32MPa | Concrete Rectangular | 450 | 450 | 2025 | 3225 | 0.65 | 1597.71 | G300E | 37666925 | 295.55 | G300E | 0 | 0
1063 | Story4 | C16 | 32 MPa RC Column (45 cm x 45 cm) | Column | 32MPa | Concrete Rectangular | 450 | 450 | 2025 | 3225 | 0.65 | 1597.71 | G300E | 7083175 | 55.58 | G300E | 0 | 0
1064 | Story4 | C17 | 32 MPa RC Column (45 cm x 45 cm) | Column | 32MPa | Concrete Rectangular | 450 | 450 | 2025 | 3225 | 0.65 | 1597.71 | G300E | 7449750 | 58.45 | G300E | 0 | 0
1065 | Story4 | C18 | 32 MPa RC Column (45 cm x 45 cm) | Column | 32MPa | Concrete Rectangular | 450 | 450 | 2025 | 3225 | 0.65 | 1597.71 | G300E | 16534575 | 129.74 | G300E | 0 | 0
1066 | Story4 | C19 | 32 MPa RC Column (45 cm x 45 cm) | Column | 32MPa | Concrete Rectangular | 450 | 450 | 2025 | 3225 | 0.65 | 1597.71 | G300E | 9994275 | 78.42 | G300E | 0 | 0
1067 | Story4 | C2 | 32 MPa RC Column (45 cm x 45 cm) | Column | 32MPa | Concrete Rectangular | 450 | 450 | 2025 | 3225 | 0.65 | 1597.71 | G300E | 6530625 | 51.24 | G300E | 0 | 0
1068 | Story4 | C22 | 32 MPa RC Column (45 cm x 45 cm) | Column | 32MPa | Concrete Rectangular | 450 | 450 | 2025 | 3225 | 0.65 | 1597.71 | G300E | 9987825 | 78.37 | G300E | 0 | 0
1069 | Story4 | C23 | 32 MPa RC Column (45 cm x 45 cm) | Column | 32MPa | Concrete Rectangular | 450 | 450 | 2025 | 3225 | 0.65 | 1597.71 | G300E | 16530275 | 129.7 | G300E | 0 | 0
1070 | Story4 | C24 | 32 MPa RC Column (45 cm x 45 cm) | Column | 32MPa | Concrete Rectangular | 450 | 450 | 2025 | 3225 | 0.65 | 1597.71 | G300E | 7445450 | 58.42 | G300E | 0 | 0
1071 | Story4 | C25 | 32 MPa RC Column (45 cm x 45 cm) | Column | 32MPa | Concrete Rectangular | 450 | 450 | 2025 | 3225 | 0.65 | 1597.71 | G300E | 7449750 | 58.45 | G300E | 0 | 0
1072 | Story4 | C26 | 32 MPa RC Column (45 cm x 45 cm) | Column | 32MPa | Concrete Rectangular | 450 | 450 | 2025 | 3225 | 0.65 | 1597.71 | G300E | 16534575 | 129.74 | G300E | 0 | 0
1073 | Story4 | C27 | 32 MPa RC Column (45 cm x 45 cm) | Column | 32MPa | Concrete Rectangular | 450 | 450 | 2025 | 3225 | 0.65 | 1597.71 | G300E | 9994275 | 78.42 | G300E | 0 | 0
1074 | Story4 | C3 | 32 MPa RC Column (45 cm x 45 cm) | Column | 32MPa | Concrete Rectangular | 450 | 450 | 2025 | 3225 | 0.65 | 1597.71 | G300E | 6530625 | 51.24 | G300E | 0 | 0
1075 | Story4 | C30 | 32 MPa RC Column (45 cm x 45 cm) | Column | 32MPa | Concrete Rectangular | 450 | 450 | 2025 | 3225 | 0.65 | 1597.71 | G300E | 9922250 | 77.85 | G300E | 0 | 0
1076 | Story4 | C31 | 32 MPa RC Column (45 cm x 45 cm) | Column | 32MPa | Concrete Rectangular | 450 | 450 | 2025 | 3225 | 0.65 | 1597.71 | G300E | 16518450 | 129.61 | G300E | 0 | 0
1077 | Story4 | C32 | 32 MPa RC Column (45 cm x 45 cm) | Column | 32MPa | Concrete Rectangular | 450 | 450 | 2025 | 3225 | 0.65 | 1597.71 | G300E | 7442225 | 58.39 | G300E | 0 | 0
1078 | Story4 | C33 | 32 MPa RC Column (45 cm x 45 cm) | Column | 32MPa | Concrete Rectangular | 450 | 450 | 2025 | 3225 | 0.65 | 1597.71 | G300E | 7084250 | 55.59 | G300E | 0 | 0
1079 | Story4 | C34 | 32 MPa RC Column (45 cm x 45 cm) | Column | 32MPa | Concrete Rectangular | 450 | 450 | 2025 | 3225 | 0.65 | 1597.71 | G300E | 37665850 | 295.54 | G300E | 0 | 0
1080 | Story4 | C35 | 32 MPa RC Column (45 cm x 45 cm) | Column | 32MPa | Concrete Rectangular | 450 | 450 | 2025 | 3225 | 0.65 | 1597.71 | G300E | 34841825 | 273.38 | G300E | 0 | 0
1081 | Story4 | C36 | 32 MPa RC Column (45 cm x 45 cm) | Column | 32MPa | Concrete Rectangular | 450 | 450 | 2025 | 3225 | 0.65 | 1597.71 | G300E | 7925975 | 62.19 | G300E | 0 | 0
1082 | Story4 | C37 | 32 MPa RC Column (45 cm x 45 cm) | Column | 32MPa | Concrete Rectangular | 450 | 450 | 2025 | 3225 | 0.65 | 1597.71 | G300E | 7855025 | 61.63 | G300E | 0 | 0
1083 | Story4 | C38 | 32 MPa RC Column (45 cm x 45 cm) | Column | 32MPa | Concrete Rectangular | 450 | 450 | 2025 | 3225 | 0.65 | 1597.71 | G300E | 35013825 | 274.73 | G300E | 0 | 0
1084 | Story4 | C39 | 32 MPa RC Column (45 cm x 45 cm) | Column | 32MPa | Concrete Rectangular | 450 | 450 | 2025 | 3225 | 0.65 | 1597.71 | G300E | 37670150 | 295.57 | G300E | 0 | 0
1085 | Story4 | C4 | 32 MPa RC Column (45 cm x 45 cm) | Column | 32MPa | Concrete Rectangular | 450 | 450 | 2025 | 3225 | 0.65 | 1597.71 | G300E | 6530625 | 51.24 | G300E | 0 | 0
1086 | Story4 | C40 | 32 MPa RC Column (45 cm x 45 cm) | Column | 32MPa | Concrete Rectangular | 450 | 450 | 2025 | 3225 | 0.65 | 1597.71 | G300E | 7079950 | 55.55 | G300E | 0 | 0
1087 | Story4 | C41 | 32 MPa RC Column (45 cm x 45 cm) | Column | 32MPa | Concrete Rectangular | 450 | 450 | 2025 | 3250 | 0.66 | 1610.09 | G300E | 6581250 | 51.64 | G300E | 0 | 0
1088 | Story4 | C42 | 32 MPa RC Column (45 cm x 45 cm) | Column | 32MPa | Concrete Rectangular | 450 | 450 | 2025 | 3225 | 0.65 | 1597.71 | G300E | 6530625 | 51.24 | G300E | 0 | 0
1089 | Story4 | C43 | 32 MPa RC Column (45 cm x 45 cm) | Column | 32MPa | Concrete Rectangular | 450 | 450 | 2025 | 3225 | 0.65 | 1597.71 | G300E | 6530625 | 51.24 | G300E | 0 | 0
1090 | Story4 | C44 | 32 MPa RC Column (45 cm x 45 cm) | Column | 32MPa | Concrete Rectangular | 450 | 450 | 2025 | 3225 | 0.65 | 1597.71 | G300E | 6530625 | 51.24 | G300E | 0 | 0
1091 | Story4 | C45 | 32 MPa RC Column (45 cm x 45 cm) | Column | 32MPa | Concrete Rectangular | 450 | 450 | 2025 | 3225 | 0.65 | 1597.71 | G300E | 6530625 | 51.24 | G300E | 0 | 0
1092 | Story4 | C46 | 32 MPa RC Column (45 cm x 45 cm) | Column | 32MPa | Concrete Rectangular | 450 | 450 | 2025 | 3225 | 0.65 | 1597.71 | G300E | 6530625 | 51.24 | G300E | 0 | 0
1093 | Story4 | C47 | 32 MPa RC Column (45 cm x 45 cm) | Column | 32MPa | Concrete Rectangular | 450 | 450 | 2025 | 3225 | 0.65 | 1597.71 | G300E | 6530625 | 51.24 | G300E | 0 | 0
1094 | Story4 | C48 | 32 MPa RC Column (45 cm x 45 cm) | Column | 32MPa | Concrete Rectangular | 450 | 450 | 2025 | 3250 | 0.66 | 1610.09 | G300E | 6581250 | 51.64 | G300E | 0 | 0
1095 | Story4 | C5 | 32 MPa RC Column (45 cm x 45 cm) | Column | 32MPa | Concrete Rectangular | 450 | 450 | 2025 | 3225 | 0.65 | 1597.71 | G300E | 6530625 | 51.24 | G300E | 0 | 0
1096 | Story4 | C6 | 32 MPa RC Column (45 cm x 45 cm) | Column | 32MPa | Concrete Rectangular | 450 | 450 | 2025 | 3225 | 0.65 | 1597.71 | G300E | 6530625 | 51.24 | G300E | 0 | 0
1097 | Story4 | C7 | 32 MPa RC Column (45 cm x 45 cm) | Column | 32MPa | Concrete Rectangular | 450 | 450 | 2025 | 3225 | 0.65 | 1597.71 | G300E | 6530625 | 51.24 | G300E | 0 | 0
1098 | Story4 | C8 | 32 MPa RC Column (45 cm x 45 cm) | Column | 32MPa | Concrete Rectangular | 450 | 450 | 2025 | 3250 | 0.66 | 1610.09 | G300E | 6581250 | 51.64 | G300E | 0 | 0
1099 | Story4 | C9 | 32 MPa RC Column (45 cm x 45 cm) | Column | 32MPa | Concrete Rectangular | 450 | 450 | 2025 | 3225 | 0.65 | 1597.71 | G300E | 7086400 | 55.6 | G300E | 0 | 0
1100 | Story5 | C1 | 32 MPa RC Column (42.5 cm x 42.5 cm) | Column | 32MPa | Concrete Rectangular | 425 | 425 | 1806.3 | 3225 | 0.58 | 1425.11 | G300E | 5824350 | 45.7 | G300E | 0 | 0
1101 | Story5 | C10 | 32 MPa RC Column (42.5 cm x 42.5 cm) | Column | 32MPa | Concrete Rectangular | 425 | 425 | 1806.3 | 3200 | 0.58 | 1414.07 | G300E | 39379200 | 308.98 | G300E | 0 | 0
1102 | Story5 | C11 | 32 MPa RC Column (42.5 cm x 42.5 cm) | Column | 32MPa | Concrete Rectangular | 425 | 425 | 1806.3 | 3200 | 0.58 | 1414.07 | G300E | 36373333.33 | 285.4 | G300E | 0 | 0
1103 | Story5 | C12 | 32 MPa RC Column (42.5 cm x 42.5 cm) | Column | 32MPa | Concrete Rectangular | 425 | 425 | 1806.3 | 3200 | 0.58 | 1414.07 | G300E | 9492266.67 | 74.48 | G300E | 0 | 0
1104 | Story5 | C13 | 32 MPa RC Column (42.5 cm x 42.5 cm) | Column | 32MPa | Concrete Rectangular | 425 | 425 | 1806.3 | 3200 | 0.58 | 1414.07 | G300E | 9492266.67 | 74.48 | G300E | 0 | 0
1105 | Story5 | C14 | 32 MPa RC Column (42.5 cm x 42.5 cm) | Column | 32MPa | Concrete Rectangular | 425 | 425 | 1806.3 | 3200 | 0.58 | 1414.07 | G300E | 36374400 | 285.41 | G300E | 0 | 0
1106 | Story5 | C15 | 32 MPa RC Column (42.5 cm x 42.5 cm) | Column | 32MPa | Concrete Rectangular | 425 | 425 | 1806.3 | 3200 | 0.58 | 1414.07 | G300E | 39378133.33 | 308.98 | G300E | 0 | 0
1107 | Story5 | C16 | 32 MPa RC Column (42.5 cm x 42.5 cm) | Column | 32MPa | Concrete Rectangular | 425 | 425 | 1806.3 | 3200 | 0.58 | 1414.07 | G300E | 10695466.67 | 83.92 | G300E | 0 | 0
1108 | Story5 | C17 | 32 MPa RC Column (42.5 cm x 42.5 cm) | Column | 32MPa | Concrete Rectangular | 425 | 425 | 1806.3 | 3200 | 0.58 | 1414.07 | G300E | 11159466.67 | 87.56 | G300E | 0 | 0
1109 | Story5 | C18 | 32 MPa RC Column (42.5 cm x 42.5 cm) | Column | 32MPa | Concrete Rectangular | 425 | 425 | 1806.3 | 3200 | 0.58 | 1414.07 | G300E | 17840000 | 139.98 | G300E | 0 | 0
1110 | Story5 | C19 | 32 MPa RC Column (42.5 cm x 42.5 cm) | Column | 32MPa | Concrete Rectangular | 425 | 425 | 1806.3 | 3200 | 0.58 | 1414.07 | G300E | 11626666.67 | 91.23 | G300E | 0 | 0
1111 | Story5 | C2 | 32 MPa RC Column (42.5 cm x 42.5 cm) | Column | 32MPa | Concrete Rectangular | 425 | 425 | 1806.3 | 3200 | 0.58 | 1414.07 | G300E | 9756800 | 76.56 | G300E | 0 | 0
1112 | Story5 | C22 | 32 MPa RC Column (42.5 cm x 42.5 cm) | Column | 32MPa | Concrete Rectangular | 425 | 425 | 1806.3 | 3200 | 0.58 | 1414.07 | G300E | 11620266.67 | 91.18 | G300E | 0 | 0
1113 | Story5 | C23 | 32 MPa RC Column (42.5 cm x 42.5 cm) | Column | 32MPa | Concrete Rectangular | 425 | 425 | 1806.3 | 3200 | 0.58 | 1414.07 | G300E | 17835733.33 | 139.95 | G300E | 0 | 0
1114 | Story5 | C24 | 32 MPa RC Column (42.5 cm x 42.5 cm) | Column | 32MPa | Concrete Rectangular | 425 | 425 | 1806.3 | 3200 | 0.58 | 1414.07 | G300E | 11155200 | 87.53 | G300E | 0 | 0
1115 | Story5 | C25 | 32 MPa RC Column (42.5 cm x 42.5 cm) | Column | 32MPa | Concrete Rectangular | 425 | 425 | 1806.3 | 3200 | 0.58 | 1414.07 | G300E | 11159466.67 | 87.56 | G300E | 0 | 0
1116 | Story5 | C26 | 32 MPa RC Column (42.5 cm x 42.5 cm) | Column | 32MPa | Concrete Rectangular | 425 | 425 | 1806.3 | 3200 | 0.58 | 1414.07 | G300E | 17838933.33 | 139.97 | G300E | 0 | 0
1117 | Story5 | C27 | 32 MPa RC Column (42.5 cm x 42.5 cm) | Column | 32MPa | Concrete Rectangular | 425 | 425 | 1806.3 | 3200 | 0.58 | 1414.07 | G300E | 11626666.67 | 91.23 | G300E | 0 | 0
1118 | Story5 | C3 | 32 MPa RC Column (42.5 cm x 42.5 cm) | Column | 32MPa | Concrete Rectangular | 425 | 425 | 1806.3 | 3200 | 0.58 | 1414.07 | G300E | 9051733.33 | 71.02 | G300E | 0 | 0
1119 | Story5 | C30 | 32 MPa RC Column (42.5 cm x 42.5 cm) | Column | 32MPa | Concrete Rectangular | 425 | 425 | 1806.3 | 3200 | 0.58 | 1414.07 | G300E | 11566933.33 | 90.76 | G300E | 0 | 0
1120 | Story5 | C31 | 32 MPa RC Column (42.5 cm x 42.5 cm) | Column | 32MPa | Concrete Rectangular | 425 | 425 | 1806.3 | 3200 | 0.58 | 1414.07 | G300E | 17821866.67 | 139.84 | G300E | 0 | 0
1121 | Story5 | C32 | 32 MPa RC Column (42.5 cm x 42.5 cm) | Column | 32MPa | Concrete Rectangular | 425 | 425 | 1806.3 | 3200 | 0.58 | 1414.07 | G300E | 11152000 | 87.5 | G300E | 0 | 0
1122 | Story5 | C33 | 32 MPa RC Column (42.5 cm x 42.5 cm) | Column | 32MPa | Concrete Rectangular | 425 | 425 | 1806.3 | 3200 | 0.58 | 1414.07 | G300E | 10697600 | 83.94 | G300E | 0 | 0
1123 | Story5 | C34 | 32 MPa RC Column (42.5 cm x 42.5 cm) | Column | 32MPa | Concrete Rectangular | 425 | 425 | 1806.3 | 3200 | 0.58 | 1414.07 | G300E | 39378133.33 | 308.98 | G300E | 0 | 0
1124 | Story5 | C35 | 32 MPa RC Column (42.5 cm x 42.5 cm) | Column | 32MPa | Concrete Rectangular | 425 | 425 | 1806.3 | 3200 | 0.58 | 1414.07 | G300E | 36373333.33 | 285.4 | G300E | 0 | 0
1125 | Story5 | C36 | 32 MPa RC Column (42.5 cm x 42.5 cm) | Column | 32MPa | Concrete Rectangular | 425 | 425 | 1806.3 | 3200 | 0.58 | 1414.07 | G300E | 9485866.67 | 74.43 | G300E | 0 | 0
1126 | Story5 | C37 | 32 MPa RC Column (42.5 cm x 42.5 cm) | Column | 32MPa | Concrete Rectangular | 425 | 425 | 1806.3 | 3200 | 0.58 | 1414.07 | G300E | 9438933.33 | 74.06 | G300E | 0 | 0
1127 | Story5 | C38 | 32 MPa RC Column (42.5 cm x 42.5 cm) | Column | 32MPa | Concrete Rectangular | 425 | 425 | 1806.3 | 3200 | 0.58 | 1414.07 | G300E | 36541866.67 | 286.72 | G300E | 0 | 0
1128 | Story5 | C39 | 32 MPa RC Column (42.5 cm x 42.5 cm) | Column | 32MPa | Concrete Rectangular | 425 | 425 | 1806.3 | 3200 | 0.58 | 1414.07 | G300E | 39382400 | 309.01 | G300E | 0 | 0
1129 | Story5 | C4 | 32 MPa RC Column (42.5 cm x 42.5 cm) | Column | 32MPa | Concrete Rectangular | 425 | 425 | 1806.3 | 3200 | 0.58 | 1414.07 | G300E | 6743466.67 | 52.91 | G300E | 0 | 0
1130 | Story5 | C40 | 32 MPa RC Column (42.5 cm x 42.5 cm) | Column | 32MPa | Concrete Rectangular | 425 | 425 | 1806.3 | 3200 | 0.58 | 1414.07 | G300E | 10691200 | 83.89 | G300E | 0 | 0
1131 | Story5 | C41 | 32 MPa RC Column (42.5 cm x 42.5 cm) | Column | 32MPa | Concrete Rectangular | 425 | 425 | 1806.3 | 3225 | 0.58 | 1425.11 | G300E | 5824350 | 45.7 | G300E | 0 | 0
1132 | Story5 | C42 | 32 MPa RC Column (42.5 cm x 42.5 cm) | Column | 32MPa | Concrete Rectangular | 425 | 425 | 1806.3 | 3200 | 0.58 | 1414.07 | G300E | 9752533.33 | 76.52 | G300E | 0 | 0
1133 | Story5 | C43 | 32 MPa RC Column (42.5 cm x 42.5 cm) | Column | 32MPa | Concrete Rectangular | 425 | 425 | 1806.3 | 3200 | 0.58 | 1414.07 | G300E | 9046400 | 70.98 | G300E | 0 | 0
1134 | Story5 | C44 | 32 MPa RC Column (42.5 cm x 42.5 cm) | Column | 32MPa | Concrete Rectangular | 425 | 425 | 1806.3 | 3200 | 0.58 | 1414.07 | G300E | 6734933.33 | 52.84 | G300E | 0 | 0
1135 | Story5 | C45 | 32 MPa RC Column (42.5 cm x 42.5 cm) | Column | 32MPa | Concrete Rectangular | 425 | 425 | 1806.3 | 3200 | 0.58 | 1414.07 | G300E | 6725333.33 | 52.77 | G300E | 0 | 0
1136 | Story5 | C46 | 32 MPa RC Column (42.5 cm x 42.5 cm) | Column | 32MPa | Concrete Rectangular | 425 | 425 | 1806.3 | 3200 | 0.58 | 1414.07 | G300E | 9045333.33 | 70.97 | G300E | 0 | 0
1137 | Story5 | C47 | 32 MPa RC Column (42.5 cm x 42.5 cm) | Column | 32MPa | Concrete Rectangular | 425 | 425 | 1806.3 | 3200 | 0.58 | 1414.07 | G300E | 9750400 | 76.51 | G300E | 0 | 0
1138 | Story5 | C48 | 32 MPa RC Column (42.5 cm x 42.5 cm) | Column | 32MPa | Concrete Rectangular | 425 | 425 | 1806.3 | 3225 | 0.58 | 1425.11 | G300E | 5824350 | 45.7 | G300E | 0 | 0
1139 | Story5 | C5 | 32 MPa RC Column (42.5 cm x 42.5 cm) | Column | 32MPa | Concrete Rectangular | 425 | 425 | 1806.3 | 3200 | 0.58 | 1414.07 | G300E | 6743466.67 | 52.91 | G300E | 0 | 0
1140 | Story5 | C6 | 32 MPa RC Column (42.5 cm x 42.5 cm) | Column | 32MPa | Concrete Rectangular | 425 | 425 | 1806.3 | 3200 | 0.58 | 1414.07 | G300E | 9051733.33 | 71.02 | G300E | 0 | 0
1141 | Story5 | C7 | 32 MPa RC Column (42.5 cm x 42.5 cm) | Column | 32MPa | Concrete Rectangular | 425 | 425 | 1806.3 | 3200 | 0.58 | 1414.07 | G300E | 9754666.67 | 76.54 | G300E | 0 | 0
1142 | Story5 | C8 | 32 MPa RC Column (42.5 cm x 42.5 cm) | Column | 32MPa | Concrete Rectangular | 425 | 425 | 1806.3 | 3225 | 0.58 | 1425.11 | G300E | 5824350 | 45.7 | G300E | 0 | 0
1143 | Story5 | C9 | 32 MPa RC Column (42.5 cm x 42.5 cm) | Column | 32MPa | Concrete Rectangular | 425 | 425 | 1806.3 | 3200 | 0.58 | 1414.07 | G300E | 10698666.67 | 83.95 | G300E | 0 | 0
1144 | Story6 | C1 | 32 MPa RC Column (42.5 cm x 42.5 cm) | Column | 32MPa | Concrete Rectangular | 425 | 425 | 1806.3 | 3225 | 0.58 | 1425.11 | G300E | 5824350 | 45.7 | G300E | 0 | 0
1145 | Story6 | C10 | 32 MPa RC Column (42.5 cm x 42.5 cm) | Column | 32MPa | Concrete Rectangular | 425 | 425 | 1806.3 | 3200 | 0.58 | 1414.07 | G300E | 33937066.67 | 266.28 | G300E | 0 | 0
1146 | Story6 | C11 | 32 MPa RC Column (42.5 cm x 42.5 cm) | Column | 32MPa | Concrete Rectangular | 425 | 425 | 1806.3 | 3200 | 0.58 | 1414.07 | G300E | 31276800 | 245.41 | G300E | 0 | 0
1147 | Story6 | C12 | 32 MPa RC Column (42.5 cm x 42.5 cm) | Column | 32MPa | Concrete Rectangular | 425 | 425 | 1806.3 | 3200 | 0.58 | 1414.07 | G300E | 5779200 | 45.35 | G300E | 0 | 0
1148 | Story6 | C13 | 32 MPa RC Column (42.5 cm x 42.5 cm) | Column | 32MPa | Concrete Rectangular | 425 | 425 | 1806.3 | 3200 | 0.58 | 1414.07 | G300E | 5779200 | 45.35 | G300E | 0 | 0
1149 | Story6 | C14 | 32 MPa RC Column (42.5 cm x 42.5 cm) | Column | 32MPa | Concrete Rectangular | 425 | 425 | 1806.3 | 3200 | 0.58 | 1414.07 | G300E | 31277866.67 | 245.42 | G300E | 0 | 0
1150 | Story6 | C15 | 32 MPa RC Column (42.5 cm x 42.5 cm) | Column | 32MPa | Concrete Rectangular | 425 | 425 | 1806.3 | 3200 | 0.58 | 1414.07 | G300E | 33937066.67 | 266.28 | G300E | 0 | 0
1151 | Story6 | C16 | 32 MPa RC Column (42.5 cm x 42.5 cm) | Column | 32MPa | Concrete Rectangular | 425 | 425 | 1806.3 | 3200 | 0.58 | 1414.07 | G300E | 7118933.33 | 55.86 | G300E | 0 | 0
1152 | Story6 | C17 | 32 MPa RC Column (42.5 cm x 42.5 cm) | Column | 32MPa | Concrete Rectangular | 425 | 425 | 1806.3 | 3200 | 0.58 | 1414.07 | G300E | 7693866.67 | 60.37 | G300E | 0 | 0
1153 | Story6 | C18 | 32 MPa RC Column (42.5 cm x 42.5 cm) | Column | 32MPa | Concrete Rectangular | 425 | 425 | 1806.3 | 3200 | 0.58 | 1414.07 | G300E | 12226133.33 | 95.93 | G300E | 0 | 0
1154 | Story6 | C19 | 32 MPa RC Column (42.5 cm x 42.5 cm) | Column | 32MPa | Concrete Rectangular | 425 | 425 | 1806.3 | 3200 | 0.58 | 1414.07 | G300E | 6092800 | 47.81 | G300E | 0 | 0
1155 | Story6 | C2 | 32 MPa RC Column (42.5 cm x 42.5 cm) | Column | 32MPa | Concrete Rectangular | 425 | 425 | 1806.3 | 3200 | 0.58 | 1414.07 | G300E | 6113066.67 | 47.97 | G300E | 0 | 0
1156 | Story6 | C22 | 32 MPa RC Column (42.5 cm x 42.5 cm) | Column | 32MPa | Concrete Rectangular | 425 | 425 | 1806.3 | 3200 | 0.58 | 1414.07 | G300E | 6089600 | 47.78 | G300E | 0 | 0
1157 | Story6 | C23 | 32 MPa RC Column (42.5 cm x 42.5 cm) | Column | 32MPa | Concrete Rectangular | 425 | 425 | 1806.3 | 3200 | 0.58 | 1414.07 | G300E | 12222933.33 | 95.91 | G300E | 0 | 0
1158 | Story6 | C24 | 32 MPa RC Column (42.5 cm x 42.5 cm) | Column | 32MPa | Concrete Rectangular | 425 | 425 | 1806.3 | 3200 | 0.58 | 1414.07 | G300E | 7688533.33 | 60.33 | G300E | 0 | 0
1159 | Story6 | C25 | 32 MPa RC Column (42.5 cm x 42.5 cm) | Column | 32MPa | Concrete Rectangular | 425 | 425 | 1806.3 | 3200 | 0.58 | 1414.07 | G300E | 7693866.67 | 60.37 | G300E | 0 | 0
1160 | Story6 | C26 | 32 MPa RC Column (42.5 cm x 42.5 cm) | Column | 32MPa | Concrete Rectangular | 425 | 425 | 1806.3 | 3200 | 0.58 | 1414.07 | G300E | 12226133.33 | 95.93 | G300E | 0 | 0
1161 | Story6 | C27 | 32 MPa RC Column (42.5 cm x 42.5 cm) | Column | 32MPa | Concrete Rectangular | 425 | 425 | 1806.3 | 3200 | 0.58 | 1414.07 | G300E | 6093866.67 | 47.81 | G300E | 0 | 0
1162 | Story6 | C3 | 32 MPa RC Column (42.5 cm x 42.5 cm) | Column | 32MPa | Concrete Rectangular | 425 | 425 | 1806.3 | 3200 | 0.58 | 1414.07 | G300E | 5793066.67 | 45.45 | G300E | 0 | 0
1163 | Story6 | C30 | 32 MPa RC Column (42.5 cm x 42.5 cm) | Column | 32MPa | Concrete Rectangular | 425 | 425 | 1806.3 | 3200 | 0.58 | 1414.07 | G300E | 6051200 | 47.48 | G300E | 0 | 0
1164 | Story6 | C31 | 32 MPa RC Column (42.5 cm x 42.5 cm) | Column | 32MPa | Concrete Rectangular | 425 | 425 | 1806.3 | 3200 | 0.58 | 1414.07 | G300E | 12210133.33 | 95.81 | G300E | 0 | 0
1165 | Story6 | C32 | 32 MPa RC Column (42.5 cm x 42.5 cm) | Column | 32MPa | Concrete Rectangular | 425 | 425 | 1806.3 | 3200 | 0.58 | 1414.07 | G300E | 7685333.33 | 60.3 | G300E | 0 | 0
1166 | Story6 | C33 | 32 MPa RC Column (42.5 cm x 42.5 cm) | Column | 32MPa | Concrete Rectangular | 425 | 425 | 1806.3 | 3200 | 0.58 | 1414.07 | G300E | 7120000 | 55.87 | G300E | 0 | 0
1167 | Story6 | C34 | 32 MPa RC Column (42.5 cm x 42.5 cm) | Column | 32MPa | Concrete Rectangular | 425 | 425 | 1806.3 | 3200 | 0.58 | 1414.07 | G300E | 33936000 | 266.27 | G300E | 0 | 0
1168 | Story6 | C35 | 32 MPa RC Column (42.5 cm x 42.5 cm) | Column | 32MPa | Concrete Rectangular | 425 | 425 | 1806.3 | 3200 | 0.58 | 1414.07 | G300E | 31276800 | 245.41 | G300E | 0 | 0
1169 | Story6 | C36 | 32 MPa RC Column (42.5 cm x 42.5 cm) | Column | 32MPa | Concrete Rectangular | 425 | 425 | 1806.3 | 3200 | 0.58 | 1414.07 | G300E | 5779200 | 45.35 | G300E | 0 | 0
1170 | Story6 | C37 | 32 MPa RC Column (42.5 cm x 42.5 cm) | Column | 32MPa | Concrete Rectangular | 425 | 425 | 1806.3 | 3200 | 0.58 | 1414.07 | G300E | 5779200 | 45.35 | G300E | 0 | 0
1171 | Story6 | C38 | 32 MPa RC Column (42.5 cm x 42.5 cm) | Column | 32MPa | Concrete Rectangular | 425 | 425 | 1806.3 | 3200 | 0.58 | 1414.07 | G300E | 31415466.67 | 246.5 | G300E | 0 | 0
1172 | Story6 | C39 | 32 MPa RC Column (42.5 cm x 42.5 cm) | Column | 32MPa | Concrete Rectangular | 425 | 425 | 1806.3 | 3200 | 0.58 | 1414.07 | G300E | 33941333.33 | 266.32 | G300E | 0 | 0
1173 | Story6 | C4 | 32 MPa RC Column (42.5 cm x 42.5 cm) | Column | 32MPa | Concrete Rectangular | 425 | 425 | 1806.3 | 3200 | 0.58 | 1414.07 | G300E | 5779200 | 45.35 | G300E | 0 | 0
1174 | Story6 | C40 | 32 MPa RC Column (42.5 cm x 42.5 cm) | Column | 32MPa | Concrete Rectangular | 425 | 425 | 1806.3 | 3200 | 0.58 | 1414.07 | G300E | 7115733.33 | 55.83 | G300E | 0 | 0
1175 | Story6 | C41 | 32 MPa RC Column (42.5 cm x 42.5 cm) | Column | 32MPa | Concrete Rectangular | 425 | 425 | 1806.3 | 3225 | 0.58 | 1425.11 | G300E | 5824350 | 45.7 | G300E | 0 | 0
1176 | Story6 | C42 | 32 MPa RC Column (42.5 cm x 42.5 cm) | Column | 32MPa | Concrete Rectangular | 425 | 425 | 1806.3 | 3200 | 0.58 | 1414.07 | G300E | 6108800 | 47.93 | G300E | 0 | 0
1177 | Story6 | C43 | 32 MPa RC Column (42.5 cm x 42.5 cm) | Column | 32MPa | Concrete Rectangular | 425 | 425 | 1806.3 | 3200 | 0.58 | 1414.07 | G300E | 5790933.33 | 45.44 | G300E | 0 | 0
1178 | Story6 | C44 | 32 MPa RC Column (42.5 cm x 42.5 cm) | Column | 32MPa | Concrete Rectangular | 425 | 425 | 1806.3 | 3200 | 0.58 | 1414.07 | G300E | 5779200 | 45.35 | G300E | 0 | 0
1179 | Story6 | C45 | 32 MPa RC Column (42.5 cm x 42.5 cm) | Column | 32MPa | Concrete Rectangular | 425 | 425 | 1806.3 | 3200 | 0.58 | 1414.07 | G300E | 5779200 | 45.35 | G300E | 0 | 0
1180 | Story6 | C46 | 32 MPa RC Column (42.5 cm x 42.5 cm) | Column | 32MPa | Concrete Rectangular | 425 | 425 | 1806.3 | 3200 | 0.58 | 1414.07 | G300E | 5790933.33 | 45.44 | G300E | 0 | 0
1181 | Story6 | C47 | 32 MPa RC Column (42.5 cm x 42.5 cm) | Column | 32MPa | Concrete Rectangular | 425 | 425 | 1806.3 | 3200 | 0.58 | 1414.07 | G300E | 6105600 | 47.91 | G300E | 0 | 0
1182 | Story6 | C48 | 32 MPa RC Column (42.5 cm x 42.5 cm) | Column | 32MPa | Concrete Rectangular | 425 | 425 | 1806.3 | 3225 | 0.58 | 1425.11 | G300E | 5824350 | 45.7 | G300E | 0 | 0
1183 | Story6 | C5 | 32 MPa RC Column (42.5 cm x 42.5 cm) | Column | 32MPa | Concrete Rectangular | 425 | 425 | 1806.3 | 3200 | 0.58 | 1414.07 | G300E | 5779200 | 45.35 | G300E | 0 | 0
1184 | Story6 | C6 | 32 MPa RC Column (42.5 cm x 42.5 cm) | Column | 32MPa | Concrete Rectangular | 425 | 425 | 1806.3 | 3200 | 0.58 | 1414.07 | G300E | 5793066.67 | 45.45 | G300E | 0 | 0
1185 | Story6 | C7 | 32 MPa RC Column (42.5 cm x 42.5 cm) | Column | 32MPa | Concrete Rectangular | 425 | 425 | 1806.3 | 3200 | 0.58 | 1414.07 | G300E | 6112000 | 47.96 | G300E | 0 | 0
1186 | Story6 | C8 | 32 MPa RC Column (42.5 cm x 42.5 cm) | Column | 32MPa | Concrete Rectangular | 425 | 425 | 1806.3 | 3225 | 0.58 | 1425.11 | G300E | 5824350 | 45.7 | G300E | 0 | 0
1187 | Story6 | C9 | 32 MPa RC Column (42.5 cm x 42.5 cm) | Column | 32MPa | Concrete Rectangular | 425 | 425 | 1806.3 | 3200 | 0.58 | 1414.07 | G300E | 7122133.33 | 55.88 | G300E | 0 | 0
1188 | Story7 | C1 | 32 MPa RC Column (40 cm x 40 cm) | Column | 32MPa | Concrete Rectangular | 400 | 400 | 1600 | 3225 | 0.52 | 1262.39 | G300E | 6954175 | 54.57 | G300E | 0 | 0
1189 | Story7 | C10 | 32 MPa RC Column (40 cm x 40 cm) | Column | 32MPa | Concrete Rectangular | 400 | 400 | 1600 | 3200 | 0.51 | 1252.6 | G300E | 35805866.67 | 280.95 | G300E | 0 | 0
1190 | Story7 | C11 | 32 MPa RC Column (40 cm x 40 cm) | Column | 32MPa | Concrete Rectangular | 400 | 400 | 1600 | 3200 | 0.51 | 1252.6 | G300E | 32956800 | 258.59 | G300E | 0 | 0
1191 | Story7 | C12 | 32 MPa RC Column (40 cm x 40 cm) | Column | 32MPa | Concrete Rectangular | 400 | 400 | 1600 | 3200 | 0.51 | 1252.6 | G300E | 5195733.33 | 40.77 | G300E | 0 | 0
1192 | Story7 | C13 | 32 MPa RC Column (40 cm x 40 cm) | Column | 32MPa | Concrete Rectangular | 400 | 400 | 1600 | 3200 | 0.51 | 1252.6 | G300E | 5196800 | 40.78 | G300E | 0 | 0
1193 | Story7 | C14 | 32 MPa RC Column (40 cm x 40 cm) | Column | 32MPa | Concrete Rectangular | 400 | 400 | 1600 | 3200 | 0.51 | 1252.6 | G300E | 32956800 | 258.59 | G300E | 0 | 0
1194 | Story7 | C15 | 32 MPa RC Column (40 cm x 40 cm) | Column | 32MPa | Concrete Rectangular | 400 | 400 | 1600 | 3200 | 0.51 | 1252.6 | G300E | 35805866.67 | 280.95 | G300E | 0 | 0
1195 | Story7 | C16 | 32 MPa RC Column (40 cm x 40 cm) | Column | 32MPa | Concrete Rectangular | 400 | 400 | 1600 | 3200 | 0.51 | 1252.6 | G300E | 10321066.67 | 80.98 | G300E | 0 | 0
1196 | Story7 | C17 | 32 MPa RC Column (40 cm x 40 cm) | Column | 32MPa | Concrete Rectangular | 400 | 400 | 1600 | 3200 | 0.51 | 1252.6 | G300E | 11082666.67 | 86.96 | G300E | 0 | 0
1197 | Story7 | C18 | 32 MPa RC Column (40 cm x 40 cm) | Column | 32MPa | Concrete Rectangular | 400 | 400 | 1600 | 3200 | 0.51 | 1252.6 | G300E | 13342933.33 | 104.69 | G300E | 0 | 0
1198 | Story7 | C19 | 32 MPa RC Column (40 cm x 40 cm) | Column | 32MPa | Concrete Rectangular | 400 | 400 | 1600 | 3200 | 0.51 | 1252.6 | G300E | 7406933.33 | 58.12 | G300E | 0 | 0
1199 | Story7 | C2 | 32 MPa RC Column (40 cm x 40 cm) | Column | 32MPa | Concrete Rectangular | 400 | 400 | 1600 | 3200 | 0.51 | 1252.6 | G300E | 9306666.67 | 73.02 | G300E | 0 | 0
1200 | Story7 | C22 | 32 MPa RC Column (40 cm x 40 cm) | Column | 32MPa | Concrete Rectangular | 400 | 400 | 1600 | 3200 | 0.51 | 1252.6 | G300E | 7403733.33 | 58.09 | G300E | 0 | 0
1201 | Story7 | C23 | 32 MPa RC Column (40 cm x 40 cm) | Column | 32MPa | Concrete Rectangular | 400 | 400 | 1600 | 3200 | 0.51 | 1252.6 | G300E | 13339733.33 | 104.67 | G300E | 0 | 0
1202 | Story7 | C24 | 32 MPa RC Column (40 cm x 40 cm) | Column | 32MPa | Concrete Rectangular | 400 | 400 | 1600 | 3200 | 0.51 | 1252.6 | G300E | 11076266.67 | 86.91 | G300E | 0 | 0
1203 | Story7 | C25 | 32 MPa RC Column (40 cm x 40 cm) | Column | 32MPa | Concrete Rectangular | 400 | 400 | 1600 | 3200 | 0.51 | 1252.6 | G300E | 11081600 | 86.95 | G300E | 0 | 0
1204 | Story7 | C26 | 32 MPa RC Column (40 cm x 40 cm) | Column | 32MPa | Concrete Rectangular | 400 | 400 | 1600 | 3200 | 0.51 | 1252.6 | G300E | 13342933.33 | 104.69 | G300E | 0 | 0
1205 | Story7 | C27 | 32 MPa RC Column (40 cm x 40 cm) | Column | 32MPa | Concrete Rectangular | 400 | 400 | 1600 | 3200 | 0.51 | 1252.6 | G300E | 7406933.33 | 58.12 | G300E | 0 | 0
1206 | Story7 | C3 | 32 MPa RC Column (40 cm x 40 cm) | Column | 32MPa | Concrete Rectangular | 400 | 400 | 1600 | 3200 | 0.51 | 1252.6 | G300E | 8660266.67 | 67.95 | G300E | 0 | 0
1207 | Story7 | C30 | 32 MPa RC Column (40 cm x 40 cm) | Column | 32MPa | Concrete Rectangular | 400 | 400 | 1600 | 3200 | 0.51 | 1252.6 | G300E | 7381333.33 | 57.92 | G300E | 0 | 0
1208 | Story7 | C31 | 32 MPa RC Column (40 cm x 40 cm) | Column | 32MPa | Concrete Rectangular | 400 | 400 | 1600 | 3200 | 0.51 | 1252.6 | G300E | 13330133.33 | 104.59 | G300E | 0 | 0
1209 | Story7 | C32 | 32 MPa RC Column (40 cm x 40 cm) | Column | 32MPa | Concrete Rectangular | 400 | 400 | 1600 | 3200 | 0.51 | 1252.6 | G300E | 11073066.67 | 86.88 | G300E | 0 | 0
1210 | Story7 | C33 | 32 MPa RC Column (40 cm x 40 cm) | Column | 32MPa | Concrete Rectangular | 400 | 400 | 1600 | 3200 | 0.51 | 1252.6 | G300E | 10323200 | 81 | G300E | 0 | 0
1211 | Story7 | C34 | 32 MPa RC Column (40 cm x 40 cm) | Column | 32MPa | Concrete Rectangular | 400 | 400 | 1600 | 3200 | 0.51 | 1252.6 | G300E | 35805866.67 | 280.95 | G300E | 0 | 0
1212 | Story7 | C35 | 32 MPa RC Column (40 cm x 40 cm) | Column | 32MPa | Concrete Rectangular | 400 | 400 | 1600 | 3200 | 0.51 | 1252.6 | G300E | 32956800 | 258.59 | G300E | 0 | 0
1213 | Story7 | C36 | 32 MPa RC Column (40 cm x 40 cm) | Column | 32MPa | Concrete Rectangular | 400 | 400 | 1600 | 3200 | 0.51 | 1252.6 | G300E | 5194666.67 | 40.76 | G300E | 0 | 0
1214 | Story7 | C37 | 32 MPa RC Column (40 cm x 40 cm) | Column | 32MPa | Concrete Rectangular | 400 | 400 | 1600 | 3200 | 0.51 | 1252.6 | G300E | 5187200 | 40.7 | G300E | 0 | 0
1215 | Story7 | C38 | 32 MPa RC Column (40 cm x 40 cm) | Column | 32MPa | Concrete Rectangular | 400 | 400 | 1600 | 3200 | 0.51 | 1252.6 | G300E | 33094400 | 259.67 | G300E | 0 | 0
1216 | Story7 | C39 | 32 MPa RC Column (40 cm x 40 cm) | Column | 32MPa | Concrete Rectangular | 400 | 400 | 1600 | 3200 | 0.51 | 1252.6 | G300E | 35811200 | 280.99 | G300E | 0 | 0
1217 | Story7 | C4 | 32 MPa RC Column (40 cm x 40 cm) | Column | 32MPa | Concrete Rectangular | 400 | 400 | 1600 | 3200 | 0.51 | 1252.6 | G300E | 6573866.67 | 51.58 | G300E | 0 | 0
1218 | Story7 | C40 | 32 MPa RC Column (40 cm x 40 cm) | Column | 32MPa | Concrete Rectangular | 400 | 400 | 1600 | 3200 | 0.51 | 1252.6 | G300E | 10316800 | 80.95 | G300E | 0 | 0
1219 | Story7 | C41 | 32 MPa RC Column (40 cm x 40 cm) | Column | 32MPa | Concrete Rectangular | 400 | 400 | 1600 | 3225 | 0.52 | 1262.39 | G300E | 6949875 | 54.53 | G300E | 0 | 0
1220 | Story7 | C42 | 32 MPa RC Column (40 cm x 40 cm) | Column | 32MPa | Concrete Rectangular | 400 | 400 | 1600 | 3200 | 0.51 | 1252.6 | G300E | 9301333.33 | 72.98 | G300E | 0 | 0
1221 | Story7 | C43 | 32 MPa RC Column (40 cm x 40 cm) | Column | 32MPa | Concrete Rectangular | 400 | 400 | 1600 | 3200 | 0.51 | 1252.6 | G300E | 8656000 | 67.92 | G300E | 0 | 0
1222 | Story7 | C44 | 32 MPa RC Column (40 cm x 40 cm) | Column | 32MPa | Concrete Rectangular | 400 | 400 | 1600 | 3200 | 0.51 | 1252.6 | G300E | 6565333.33 | 51.51 | G300E | 0 | 0
1223 | Story7 | C45 | 32 MPa RC Column (40 cm x 40 cm) | Column | 32MPa | Concrete Rectangular | 400 | 400 | 1600 | 3200 | 0.51 | 1252.6 | G300E | 6558933.33 | 51.46 | G300E | 0 | 0
1224 | Story7 | C46 | 32 MPa RC Column (40 cm x 40 cm) | Column | 32MPa | Concrete Rectangular | 400 | 400 | 1600 | 3200 | 0.51 | 1252.6 | G300E | 8654933.33 | 67.91 | G300E | 0 | 0
1225 | Story7 | C47 | 32 MPa RC Column (40 cm x 40 cm) | Column | 32MPa | Concrete Rectangular | 400 | 400 | 1600 | 3200 | 0.51 | 1252.6 | G300E | 9299200 | 72.96 | G300E | 0 | 0
1226 | Story7 | C48 | 32 MPa RC Column (40 cm x 40 cm) | Column | 32MPa | Concrete Rectangular | 400 | 400 | 1600 | 3225 | 0.52 | 1262.39 | G300E | 6944500 | 54.49 | G300E | 0 | 0
1227 | Story7 | C5 | 32 MPa RC Column (40 cm x 40 cm) | Column | 32MPa | Concrete Rectangular | 400 | 400 | 1600 | 3200 | 0.51 | 1252.6 | G300E | 6573866.67 | 51.58 | G300E | 0 | 0
1228 | Story7 | C6 | 32 MPa RC Column (40 cm x 40 cm) | Column | 32MPa | Concrete Rectangular | 400 | 400 | 1600 | 3200 | 0.51 | 1252.6 | G300E | 8660266.67 | 67.95 | G300E | 0 | 0
1229 | Story7 | C7 | 32 MPa RC Column (40 cm x 40 cm) | Column | 32MPa | Concrete Rectangular | 400 | 400 | 1600 | 3200 | 0.51 | 1252.6 | G300E | 9304533.33 | 73.01 | G300E | 0 | 0
1230 | Story7 | C8 | 32 MPa RC Column (40 cm x 40 cm) | Column | 32MPa | Concrete Rectangular | 400 | 400 | 1600 | 3225 | 0.52 | 1262.39 | G300E | 6950950 | 54.54 | G300E | 0 | 0
1231 | Story7 | C9 | 32 MPa RC Column (40 cm x 40 cm) | Column | 32MPa | Concrete Rectangular | 400 | 400 | 1600 | 3200 | 0.51 | 1252.6 | G300E | 10324266.67 | 81.01 | G300E | 0 | 0
1232 | Story8 | C1 | 32 MPa RC Column (40 cm x 40 cm) | Column | 32MPa | Concrete Rectangular | 400 | 400 | 1600 | 3225 | 0.52 | 1262.39 | G300E | 5160000 | 40.49 | G300E | 0 | 0
1233 | Story8 | C10 | 32 MPa RC Column (40 cm x 40 cm) | Column | 32MPa | Concrete Rectangular | 400 | 400 | 1600 | 3200 | 0.51 | 1252.6 | G300E | 30528000 | 239.53 | G300E | 0 | 0
1234 | Story8 | C11 | 32 MPa RC Column (40 cm x 40 cm) | Column | 32MPa | Concrete Rectangular | 400 | 400 | 1600 | 3200 | 0.51 | 1252.6 | G300E | 27989333.33 | 219.61 | G300E | 0 | 0
1235 | Story8 | C12 | 32 MPa RC Column (40 cm x 40 cm) | Column | 32MPa | Concrete Rectangular | 400 | 400 | 1600 | 3200 | 0.51 | 1252.6 | G300E | 5120000 | 40.17 | G300E | 0 | 0
1236 | Story8 | C13 | 32 MPa RC Column (40 cm x 40 cm) | Column | 32MPa | Concrete Rectangular | 400 | 400 | 1600 | 3200 | 0.51 | 1252.6 | G300E | 5120000 | 40.17 | G300E | 0 | 0
1237 | Story8 | C14 | 32 MPa RC Column (40 cm x 40 cm) | Column | 32MPa | Concrete Rectangular | 400 | 400 | 1600 | 3200 | 0.51 | 1252.6 | G300E | 27989333.33 | 219.61 | G300E | 0 | 0
1238 | Story8 | C15 | 32 MPa RC Column (40 cm x 40 cm) | Column | 32MPa | Concrete Rectangular | 400 | 400 | 1600 | 3200 | 0.51 | 1252.6 | G300E | 30525866.67 | 239.52 | G300E | 0 | 0
1239 | Story8 | C16 | 32 MPa RC Column (40 cm x 40 cm) | Column | 32MPa | Concrete Rectangular | 400 | 400 | 1600 | 3200 | 0.51 | 1252.6 | G300E | 6926933.33 | 54.35 | G300E | 0 | 0
1240 | Story8 | C17 | 32 MPa RC Column (40 cm x 40 cm) | Column | 32MPa | Concrete Rectangular | 400 | 400 | 1600 | 3200 | 0.51 | 1252.6 | G300E | 7609600 | 59.71 | G300E | 0 | 0
1241 | Story8 | C18 | 32 MPa RC Column (40 cm x 40 cm) | Column | 32MPa | Concrete Rectangular | 400 | 400 | 1600 | 3200 | 0.51 | 1252.6 | G300E | 7590400 | 59.56 | G300E | 0 | 0
1242 | Story8 | C19 | 32 MPa RC Column (40 cm x 40 cm) | Column | 32MPa | Concrete Rectangular | 400 | 400 | 1600 | 3200 | 0.51 | 1252.6 | G300E | 5120000 | 40.17 | G300E | 0 | 0
1243 | Story8 | C2 | 32 MPa RC Column (40 cm x 40 cm) | Column | 32MPa | Concrete Rectangular | 400 | 400 | 1600 | 3200 | 0.51 | 1252.6 | G300E | 5994666.67 | 47.04 | G300E | 0 | 0
1244 | Story8 | C22 | 32 MPa RC Column (40 cm x 40 cm) | Column | 32MPa | Concrete Rectangular | 400 | 400 | 1600 | 3200 | 0.51 | 1252.6 | G300E | 5120000 | 40.17 | G300E | 0 | 0
1245 | Story8 | C23 | 32 MPa RC Column (40 cm x 40 cm) | Column | 32MPa | Concrete Rectangular | 400 | 400 | 1600 | 3200 | 0.51 | 1252.6 | G300E | 7585066.67 | 59.52 | G300E | 0 | 0
1246 | Story8 | C24 | 32 MPa RC Column (40 cm x 40 cm) | Column | 32MPa | Concrete Rectangular | 400 | 400 | 1600 | 3200 | 0.51 | 1252.6 | G300E | 7605333.33 | 59.67 | G300E | 0 | 0
1247 | Story8 | C25 | 32 MPa RC Column (40 cm x 40 cm) | Column | 32MPa | Concrete Rectangular | 400 | 400 | 1600 | 3200 | 0.51 | 1252.6 | G300E | 7608533.33 | 59.7 | G300E | 0 | 0
1248 | Story8 | C26 | 32 MPa RC Column (40 cm x 40 cm) | Column | 32MPa | Concrete Rectangular | 400 | 400 | 1600 | 3200 | 0.51 | 1252.6 | G300E | 7589333.33 | 59.55 | G300E | 0 | 0
1249 | Story8 | C27 | 32 MPa RC Column (40 cm x 40 cm) | Column | 32MPa | Concrete Rectangular | 400 | 400 | 1600 | 3200 | 0.51 | 1252.6 | G300E | 5120000 | 40.17 | G300E | 0 | 0
1250 | Story8 | C3 | 32 MPa RC Column (40 cm x 40 cm) | Column | 32MPa | Concrete Rectangular | 400 | 400 | 1600 | 3200 | 0.51 | 1252.6 | G300E | 5459200 | 42.83 | G300E | 0 | 0
1251 | Story8 | C30 | 32 MPa RC Column (40 cm x 40 cm) | Column | 32MPa | Concrete Rectangular | 400 | 400 | 1600 | 3200 | 0.51 | 1252.6 | G300E | 5120000 | 40.17 | G300E | 0 | 0
1252 | Story8 | C31 | 32 MPa RC Column (40 cm x 40 cm) | Column | 32MPa | Concrete Rectangular | 400 | 400 | 1600 | 3200 | 0.51 | 1252.6 | G300E | 7575466.67 | 59.44 | G300E | 0 | 0
1253 | Story8 | C32 | 32 MPa RC Column (40 cm x 40 cm) | Column | 32MPa | Concrete Rectangular | 400 | 400 | 1600 | 3200 | 0.51 | 1252.6 | G300E | 7601066.67 | 59.64 | G300E | 0 | 0
1254 | Story8 | C33 | 32 MPa RC Column (40 cm x 40 cm) | Column | 32MPa | Concrete Rectangular | 400 | 400 | 1600 | 3200 | 0.51 | 1252.6 | G300E | 6926933.33 | 54.35 | G300E | 0 | 0
1255 | Story8 | C34 | 32 MPa RC Column (40 cm x 40 cm) | Column | 32MPa | Concrete Rectangular | 400 | 400 | 1600 | 3200 | 0.51 | 1252.6 | G300E | 32913066.67 | 258.25 | G300E | 0 | 0
1256 | Story8 | C35 | 32 MPa RC Column (40 cm x 40 cm) | Column | 32MPa | Concrete Rectangular | 400 | 400 | 1600 | 3200 | 0.51 | 1252.6 | G300E | 27989333.33 | 219.61 | G300E | 0 | 0
1257 | Story8 | C36 | 32 MPa RC Column (40 cm x 40 cm) | Column | 32MPa | Concrete Rectangular | 400 | 400 | 1600 | 3200 | 0.51 | 1252.6 | G300E | 5120000 | 40.17 | G300E | 0 | 0
1258 | Story8 | C37 | 32 MPa RC Column (40 cm x 40 cm) | Column | 32MPa | Concrete Rectangular | 400 | 400 | 1600 | 3200 | 0.51 | 1252.6 | G300E | 5120000 | 40.17 | G300E | 0 | 0
1259 | Story8 | C38 | 32 MPa RC Column (40 cm x 40 cm) | Column | 32MPa | Concrete Rectangular | 400 | 400 | 1600 | 3200 | 0.51 | 1252.6 | G300E | 28102400 | 220.5 | G300E | 0 | 0
1260 | Story8 | C39 | 32 MPa RC Column (40 cm x 40 cm) | Column | 32MPa | Concrete Rectangular | 400 | 400 | 1600 | 3200 | 0.51 | 1252.6 | G300E | 30531200 | 239.56 | G300E | 0 | 0
1261 | Story8 | C4 | 32 MPa RC Column (40 cm x 40 cm) | Column | 32MPa | Concrete Rectangular | 400 | 400 | 1600 | 3200 | 0.51 | 1252.6 | G300E | 5120000 | 40.17 | G300E | 0 | 0
1262 | Story8 | C40 | 32 MPa RC Column (40 cm x 40 cm) | Column | 32MPa | Concrete Rectangular | 400 | 400 | 1600 | 3200 | 0.51 | 1252.6 | G300E | 6923733.33 | 54.33 | G300E | 0 | 0
1263 | Story8 | C41 | 32 MPa RC Column (40 cm x 40 cm) | Column | 32MPa | Concrete Rectangular | 400 | 400 | 1600 | 3225 | 0.52 | 1262.39 | G300E | 5160000 | 40.49 | G300E | 0 | 0
1264 | Story8 | C42 | 32 MPa RC Column (40 cm x 40 cm) | Column | 32MPa | Concrete Rectangular | 400 | 400 | 1600 | 3200 | 0.51 | 1252.6 | G300E | 5991466.67 | 47.01 | G300E | 0 | 0
1265 | Story8 | C43 | 32 MPa RC Column (40 cm x 40 cm) | Column | 32MPa | Concrete Rectangular | 400 | 400 | 1600 | 3200 | 0.51 | 1252.6 | G300E | 5457066.67 | 42.82 | G300E | 0 | 0
1266 | Story8 | C44 | 32 MPa RC Column (40 cm x 40 cm) | Column | 32MPa | Concrete Rectangular | 400 | 400 | 1600 | 3200 | 0.51 | 1252.6 | G300E | 5120000 | 40.17 | G300E | 0 | 0
1267 | Story8 | C45 | 32 MPa RC Column (40 cm x 40 cm) | Column | 32MPa | Concrete Rectangular | 400 | 400 | 1600 | 3200 | 0.51 | 1252.6 | G300E | 5120000 | 40.17 | G300E | 0 | 0
1268 | Story8 | C46 | 32 MPa RC Column (40 cm x 40 cm) | Column | 32MPa | Concrete Rectangular | 400 | 400 | 1600 | 3200 | 0.51 | 1252.6 | G300E | 5457066.67 | 42.82 | G300E | 0 | 0
1269 | Story8 | C47 | 32 MPa RC Column (40 cm x 40 cm) | Column | 32MPa | Concrete Rectangular | 400 | 400 | 1600 | 3200 | 0.51 | 1252.6 | G300E | 5988266.67 | 46.99 | G300E | 0 | 0
1270 | Story8 | C48 | 32 MPa RC Column (40 cm x 40 cm) | Column | 32MPa | Concrete Rectangular | 400 | 400 | 1600 | 3225 | 0.52 | 1262.39 | G300E | 5160000 | 40.49 | G300E | 0 | 0
1271 | Story8 | C5 | 32 MPa RC Column (40 cm x 40 cm) | Column | 32MPa | Concrete Rectangular | 400 | 400 | 1600 | 3200 | 0.51 | 1252.6 | G300E | 5120000 | 40.17 | G300E | 0 | 0
1272 | Story8 | C6 | 32 MPa RC Column (40 cm x 40 cm) | Column | 32MPa | Concrete Rectangular | 400 | 400 | 1600 | 3200 | 0.51 | 1252.6 | G300E | 5458133.33 | 42.83 | G300E | 0 | 0
1273 | Story8 | C7 | 32 MPa RC Column (40 cm x 40 cm) | Column | 32MPa | Concrete Rectangular | 400 | 400 | 1600 | 3200 | 0.51 | 1252.6 | G300E | 5994666.67 | 47.04 | G300E | 0 | 0
1274 | Story8 | C8 | 32 MPa RC Column (40 cm x 40 cm) | Column | 32MPa | Concrete Rectangular | 400 | 400 | 1600 | 3225 | 0.52 | 1262.39 | G300E | 5160000 | 40.49 | G300E | 0 | 0
1275 | Story8 | C9 | 32 MPa RC Column (40 cm x 40 cm) | Column | 32MPa | Concrete Rectangular | 400 | 400 | 1600 | 3200 | 0.51 | 1252.6 | G300E | 6930133.33 | 54.38 | G300E | 0 | 0
1276 | Story9 | C1 | 32 MPa RC Column (37.5 cm x 37.5 cm) | Column | 32MPa | Concrete Rectangular | 375 | 375 | 1406.3 | 3225 | 0.45 | 1109.52 | G300E | 8971950 | 70.4 | G300E | 0 | 0
1277 | Story9 | C10 | 32 MPa RC Column (37.5 cm x 37.5 cm) | Column | 32MPa | Concrete Rectangular | 375 | 375 | 1406.3 | 3200 | 0.45 | 1100.92 | G300E | 32167466.67 | 252.4 | G300E | 0 | 0
1278 | Story9 | C11 | 32 MPa RC Column (37.5 cm x 37.5 cm) | Column | 32MPa | Concrete Rectangular | 375 | 375 | 1406.3 | 3200 | 0.45 | 1100.92 | G300E | 29483733.33 | 231.34 | G300E | 0 | 0
1279 | Story9 | C12 | 32 MPa RC Column (37.5 cm x 37.5 cm) | Column | 32MPa | Concrete Rectangular | 375 | 375 | 1406.3 | 3200 | 0.45 | 1100.92 | G300E | 4499200 | 35.3 | G300E | 0 | 0
1280 | Story9 | C13 | 32 MPa RC Column (37.5 cm x 37.5 cm) | Column | 32MPa | Concrete Rectangular | 375 | 375 | 1406.3 | 3200 | 0.45 | 1100.92 | G300E | 4499200 | 35.3 | G300E | 0 | 0
1281 | Story9 | C14 | 32 MPa RC Column (37.5 cm x 37.5 cm) | Column | 32MPa | Concrete Rectangular | 375 | 375 | 1406.3 | 3200 | 0.45 | 1100.92 | G300E | 29483733.33 | 231.34 | G300E | 0 | 0
1282 | Story9 | C15 | 32 MPa RC Column (37.5 cm x 37.5 cm) | Column | 32MPa | Concrete Rectangular | 375 | 375 | 1406.3 | 3200 | 0.45 | 1100.92 | G300E | 32167466.67 | 252.4 | G300E | 0 | 0
1283 | Story9 | C16 | 32 MPa RC Column (37.5 cm x 37.5 cm) | Column | 32MPa | Concrete Rectangular | 375 | 375 | 1406.3 | 3200 | 0.45 | 1100.92 | G300E | 9730133.33 | 76.35 | G300E | 0 | 0
1284 | Story9 | C17 | 32 MPa RC Column (37.5 cm x 37.5 cm) | Column | 32MPa | Concrete Rectangular | 375 | 375 | 1406.3 | 3200 | 0.45 | 1100.92 | G300E | 10644266.67 | 83.52 | G300E | 0 | 0
1285 | Story9 | C18 | 32 MPa RC Column (37.5 cm x 37.5 cm) | Column | 32MPa | Concrete Rectangular | 375 | 375 | 1406.3 | 3200 | 0.45 | 1100.92 | G300E | 8160000 | 64.03 | G300E | 0 | 0
1286 | Story9 | C19 | 32 MPa RC Column (37.5 cm x 37.5 cm) | Column | 32MPa | Concrete Rectangular | 375 | 375 | 1406.3 | 3200 | 0.45 | 1100.92 | G300E | 4499200 | 35.3 | G300E | 0 | 0
1287 | Story9 | C2 | 32 MPa RC Column (37.5 cm x 37.5 cm) | Column | 32MPa | Concrete Rectangular | 375 | 375 | 1406.3 | 3200 | 0.45 | 1100.92 | G300E | 8769066.67 | 68.81 | G300E | 0 | 0
1288 | Story9 | C22 | 32 MPa RC Column (37.5 cm x 37.5 cm) | Column | 32MPa | Concrete Rectangular | 375 | 375 | 1406.3 | 3200 | 0.45 | 1100.92 | G300E | 4499200 | 35.3 | G300E | 0 | 0
1289 | Story9 | C23 | 32 MPa RC Column (37.5 cm x 37.5 cm) | Column | 32MPa | Concrete Rectangular | 375 | 375 | 1406.3 | 3200 | 0.45 | 1100.92 | G300E | 8156800 | 64 | G300E | 0 | 0
1290 | Story9 | C24 | 32 MPa RC Column (37.5 cm x 37.5 cm) | Column | 32MPa | Concrete Rectangular | 375 | 375 | 1406.3 | 3200 | 0.45 | 1100.92 | G300E | 10641066.67 | 83.49 | G300E | 0 | 0
1291 | Story9 | C25 | 32 MPa RC Column (37.5 cm x 37.5 cm) | Column | 32MPa | Concrete Rectangular | 375 | 375 | 1406.3 | 3200 | 0.45 | 1100.92 | G300E | 10644266.67 | 83.52 | G300E | 0 | 0
1292 | Story9 | C26 | 32 MPa RC Column (37.5 cm x 37.5 cm) | Column | 32MPa | Concrete Rectangular | 375 | 375 | 1406.3 | 3200 | 0.45 | 1100.92 | G300E | 8160000 | 64.03 | G300E | 0 | 0
1293 | Story9 | C27 | 32 MPa RC Column (37.5 cm x 37.5 cm) | Column | 32MPa | Concrete Rectangular | 375 | 375 | 1406.3 | 3200 | 0.45 | 1100.92 | G300E | 4499200 | 35.3 | G300E | 0 | 0
1294 | Story9 | C3 | 32 MPa RC Column (37.5 cm x 37.5 cm) | Column | 32MPa | Concrete Rectangular | 375 | 375 | 1406.3 | 3200 | 0.45 | 1100.92 | G300E | 8163200 | 64.05 | G300E | 0 | 0
1295 | Story9 | C30 | 32 MPa RC Column (37.5 cm x 37.5 cm) | Column | 32MPa | Concrete Rectangular | 375 | 375 | 1406.3 | 3200 | 0.45 | 1100.92 | G300E | 4499200 | 35.3 | G300E | 0 | 0
1296 | Story9 | C31 | 32 MPa RC Column (37.5 cm x 37.5 cm) | Column | 32MPa | Concrete Rectangular | 375 | 375 | 1406.3 | 3200 | 0.45 | 1100.92 | G300E | 8147200 | 63.93 | G300E | 0 | 0
1297 | Story9 | C32 | 32 MPa RC Column (37.5 cm x 37.5 cm) | Column | 32MPa | Concrete Rectangular | 375 | 375 | 1406.3 | 3200 | 0.45 | 1100.92 | G300E | 10636800 | 83.46 | G300E | 0 | 0
1298 | Story9 | C33 | 32 MPa RC Column (37.5 cm x 37.5 cm) | Column | 32MPa | Concrete Rectangular | 375 | 375 | 1406.3 | 3200 | 0.45 | 1100.92 | G300E | 9730133.33 | 76.35 | G300E | 0 | 0
1299 | Story9 | C34 | 32 MPa RC Column (37.5 cm x 37.5 cm) | Column | 32MPa | Concrete Rectangular | 375 | 375 | 1406.3 | 3200 | 0.45 | 1100.92 | G300E | 32167466.67 | 252.4 | G300E | 0 | 0
1300 | Story9 | C35 | 32 MPa RC Column (37.5 cm x 37.5 cm) | Column | 32MPa | Concrete Rectangular | 375 | 375 | 1406.3 | 3200 | 0.45 | 1100.92 | G300E | 29482666.67 | 231.33 | G300E | 0 | 0
1301 | Story9 | C36 | 32 MPa RC Column (37.5 cm x 37.5 cm) | Column | 32MPa | Concrete Rectangular | 375 | 375 | 1406.3 | 3200 | 0.45 | 1100.92 | G300E | 4499200 | 35.3 | G300E | 0 | 0
1302 | Story9 | C37 | 32 MPa RC Column (37.5 cm x 37.5 cm) | Column | 32MPa | Concrete Rectangular | 375 | 375 | 1406.3 | 3200 | 0.45 | 1100.92 | G300E | 4499200 | 35.3 | G300E | 0 | 0
1303 | Story9 | C38 | 32 MPa RC Column (37.5 cm x 37.5 cm) | Column | 32MPa | Concrete Rectangular | 375 | 375 | 1406.3 | 3200 | 0.45 | 1100.92 | G300E | 29593600 | 232.2 | G300E | 0 | 0
1304 | Story9 | C39 | 32 MPa RC Column (37.5 cm x 37.5 cm) | Column | 32MPa | Concrete Rectangular | 375 | 375 | 1406.3 | 3200 | 0.45 | 1100.92 | G300E | 32170666.67 | 252.42 | G300E | 0 | 0
1305 | Story9 | C4 | 32 MPa RC Column (37.5 cm x 37.5 cm) | Column | 32MPa | Concrete Rectangular | 375 | 375 | 1406.3 | 3200 | 0.45 | 1100.92 | G300E | 6137600 | 48.16 | G300E | 0 | 0
1306 | Story9 | C40 | 32 MPa RC Column (37.5 cm x 37.5 cm) | Column | 32MPa | Concrete Rectangular | 375 | 375 | 1406.3 | 3200 | 0.45 | 1100.92 | G300E | 9725866.67 | 76.31 | G300E | 0 | 0
1307 | Story9 | C41 | 32 MPa RC Column (37.5 cm x 37.5 cm) | Column | 32MPa | Concrete Rectangular | 375 | 375 | 1406.3 | 3225 | 0.45 | 1109.52 | G300E | 8968725 | 70.37 | G300E | 0 | 0
1308 | Story9 | C42 | 32 MPa RC Column (37.5 cm x 37.5 cm) | Column | 32MPa | Concrete Rectangular | 375 | 375 | 1406.3 | 3200 | 0.45 | 1100.92 | G300E | 8765866.67 | 68.78 | G300E | 0 | 0
1309 | Story9 | C43 | 32 MPa RC Column (37.5 cm x 37.5 cm) | Column | 32MPa | Concrete Rectangular | 375 | 375 | 1406.3 | 3200 | 0.45 | 1100.92 | G300E | 8158933.33 | 64.02 | G300E | 0 | 0
1310 | Story9 | C44 | 32 MPa RC Column (37.5 cm x 37.5 cm) | Column | 32MPa | Concrete Rectangular | 375 | 375 | 1406.3 | 3200 | 0.45 | 1100.92 | G300E | 6129066.67 | 48.09 | G300E | 0 | 0
1311 | Story9 | C45 | 32 MPa RC Column (37.5 cm x 37.5 cm) | Column | 32MPa | Concrete Rectangular | 375 | 375 | 1406.3 | 3200 | 0.45 | 1100.92 | G300E | 6124800 | 48.06 | G300E | 0 | 0
1312 | Story9 | C46 | 32 MPa RC Column (37.5 cm x 37.5 cm) | Column | 32MPa | Concrete Rectangular | 375 | 375 | 1406.3 | 3200 | 0.45 | 1100.92 | G300E | 8156800 | 64 | G300E | 0 | 0
1313 | Story9 | C47 | 32 MPa RC Column (37.5 cm x 37.5 cm) | Column | 32MPa | Concrete Rectangular | 375 | 375 | 1406.3 | 3200 | 0.45 | 1100.92 | G300E | 8762666.67 | 68.76 | G300E | 0 | 0
1314 | Story9 | C48 | 32 MPa RC Column (37.5 cm x 37.5 cm) | Column | 32MPa | Concrete Rectangular | 375 | 375 | 1406.3 | 3225 | 0.45 | 1109.52 | G300E | 8963350 | 70.33 | G300E | 0 | 0
1315 | Story9 | C5 | 32 MPa RC Column (37.5 cm x 37.5 cm) | Column | 32MPa | Concrete Rectangular | 375 | 375 | 1406.3 | 3200 | 0.45 | 1100.92 | G300E | 6137600 | 48.16 | G300E | 0 | 0
1316 | Story9 | C6 | 32 MPa RC Column (37.5 cm x 37.5 cm) | Column | 32MPa | Concrete Rectangular | 375 | 375 | 1406.3 | 3200 | 0.45 | 1100.92 | G300E | 8163200 | 64.05 | G300E | 0 | 0
1317 | Story9 | C7 | 32 MPa RC Column (37.5 cm x 37.5 cm) | Column | 32MPa | Concrete Rectangular | 375 | 375 | 1406.3 | 3200 | 0.45 | 1100.92 | G300E | 8768000 | 68.8 | G300E | 0 | 0
1318 | Story9 | C8 | 32 MPa RC Column (37.5 cm x 37.5 cm) | Column | 32MPa | Concrete Rectangular | 375 | 375 | 1406.3 | 3225 | 0.45 | 1109.52 | G300E | 8969800 | 70.38 | G300E | 0 | 0
1319 | Story9 | C9 | 32 MPa RC Column (37.5 cm x 37.5 cm) | Column | 32MPa | Concrete Rectangular | 375 | 375 | 1406.3 | 3200 | 0.45 | 1100.92 | G300E | 9733333.33 | 76.37 | G300E | 0 | 0

## Walls
| Story | Label | Section | Structural_Element_Type | Material | Width_(mm) | Depth_(mm) | Area_(cm^2) | Length_(mm) | Volume_(m^3) | Mass_(kg) | Long._Rebar_Material | Long._Rebar_Volume_(mm^3) | Long._Rebar_Mass_(kg) | Tran._Rebar_Material | Tran._Rebar_Volume_(mm^3) | Tran._Rebar_Mass_(kg)
0 | Story1 | P1 | RC Wall - 325 mm | Wall | 32MPa | 4800 | 325 | 15600 | 3500 | 5.46 | 13357.8 | G300E | 122031000 | 957.5 | G300E | 13650000 | 107.1
1 | Story1 | P2 | RC Wall - 325 mm | Wall | 32MPa | 4800 | 325 | 15600 | 3500 | 5.46 | 13357.8 | G300E | 122031000 | 957.5 | G300E | 13650000 | 107.1
2 | Story1 | P3 | RC Wall - 325 mm | Wall | 32MPa | 4800 | 325 | 15600 | 3500 | 5.46 | 13357.8 | G300E | 42588000 | 334.16 | G300E | 13650000 | 107.1
3 | Story1 | P4 | RC Wall - 325 mm | Wall | 32MPa | 4800 | 325 | 15600 | 3500 | 5.46 | 13357.8 | G300E | 57603000 | 451.97 | G300E | 51556512 | 404.53
4 | Story10 | P1 | RC Wall - 275 mm | Wall | 32MPa | 4800 | 275 | 13200 | 3500 | 4.62 | 11302.75 | G300E | 11550000 | 90.63 | G300E | 11550000 | 90.63
5 | Story10 | P2 | RC Wall - 275 mm | Wall | 32MPa | 4800 | 275 | 13200 | 3500 | 4.62 | 11302.75 | G300E | 11550000 | 90.63 | G300E | 11550000 | 90.63
6 | Story10 | P3 | RC Wall - 275 mm | Wall | 32MPa | 4800 | 275 | 13200 | 3500 | 4.62 | 11302.75 | G300E | 11550000 | 90.63 | G300E | 11550000 | 90.63
7 | Story10 | P4 | RC Wall - 275 mm | Wall | 32MPa | 4800 | 275 | 13200 | 3500 | 4.62 | 11302.75 | G300E | 11550000 | 90.63 | G300E | 18699240 | 146.72
8 | Story11 | P1 | RC Wall - 275 mm | Wall | 32MPa | 4800 | 275 | 13200 | 3500 | 4.62 | 11302.75 | G300E | 11550000 | 90.63 | G300E | 11550000 | 90.63
9 | Story11 | P2 | RC Wall - 275 mm | Wall | 32MPa | 4800 | 275 | 13200 | 3500 | 4.62 | 11302.75 | G300E | 11550000 | 90.63 | G300E | 11550000 | 90.63
10 | Story11 | P3 | RC Wall - 275 mm | Wall | 32MPa | 4800 | 275 | 13200 | 3500 | 4.62 | 11302.75 | G300E | 11550000 | 90.63 | G300E | 11550000 | 90.63
11 | Story11 | P4 | RC Wall - 275 mm | Wall | 32MPa | 4800 | 275 | 13200 | 3500 | 4.62 | 11302.75 | G300E | 11550000 | 90.63 | G300E | 17078376 | 134
12 | Story12 | P1 | RC Wall - 275 mm | Wall | 32MPa | 4800 | 275 | 13200 | 3500 | 4.62 | 11302.75 | G300E | 11550000 | 90.63 | G300E | 11550000 | 90.63
13 | Story12 | P2 | RC Wall - 275 mm | Wall | 32MPa | 4800 | 275 | 13200 | 3500 | 4.62 | 11302.75 | G300E | 11550000 | 90.63 | G300E | 11550000 | 90.63
14 | Story12 | P3 | RC Wall - 275 mm | Wall | 32MPa | 4800 | 275 | 13200 | 3500 | 4.62 | 11302.75 | G300E | 11550000 | 90.63 | G300E | 11550000 | 90.63
15 | Story12 | P4 | RC Wall - 275 mm | Wall | 32MPa | 4800 | 275 | 13200 | 3500 | 4.62 | 11302.75 | G300E | 11550000 | 90.63 | G300E | 14735280 | 115.62
16 | Story13 | P1 | RC Wall - 250 mm | Wall | 32MPa | 4800 | 250 | 12000 | 3500 | 4.2 | 10275.23 | G300E | 21210000 | 166.42 | G300E | 10500000 | 82.39
17 | Story13 | P2 | RC Wall - 250 mm | Wall | 32MPa | 4800 | 250 | 12000 | 3500 | 4.2 | 10275.23 | G300E | 21210000 | 166.42 | G300E | 10500000 | 82.39
18 | Story13 | P3 | RC Wall - 250 mm | Wall | 32MPa | 4800 | 250 | 12000 | 3500 | 4.2 | 10275.23 | G300E | 10500000 | 82.39 | G300E | 10500000 | 82.39
19 | Story13 | P4 | RC Wall - 250 mm | Wall | 32MPa | 4800 | 250 | 12000 | 3500 | 4.2 | 10275.23 | G300E | 10500000 | 82.39 | G300E | 10529232 | 82.62
20 | Story14 | P1 | RC Wall - 250 mm | Wall | 32MPa | 4800 | 250 | 12000 | 3500 | 4.2 | 10275.23 | G300E | 15960000 | 125.23 | G300E | 72414720 | 568.19
21 | Story14 | P2 | RC Wall - 250 mm | Wall | 32MPa | 4800 | 250 | 12000 | 3500 | 4.2 | 10275.23 | G300E | 15960000 | 125.23 | G300E | 72363648 | 567.79
22 | Story14 | P3 | RC Wall - 250 mm | Wall | 32MPa | 4800 | 250 | 12000 | 3500 | 4.2 | 10275.23 | G300E | 45990000 | 360.85 | G300E | 106834224 | 838.26
23 | Story14 | P4 | RC Wall - 250 mm | Wall | 32MPa | 4800 | 250 | 12000 | 3500 | 4.2 | 10275.23 | G300E | 45780000 | 359.21 | G300E | 106595160 | 836.39
24 | Story15 | P1 | RC Wall - 150 mm | Wall | 32MPa | 4800 | 150 | 7200 | 3500 | 2.52 | 6165.14 | G300E | 10584000 | 83.05 | G300E | 6300000 | 49.43
25 | Story15 | P2 | RC Wall - 150 mm | Wall | 32MPa | 4800 | 150 | 7200 | 3500 | 2.52 | 6165.14 | G300E | 10584000 | 83.05 | G300E | 6300000 | 49.43
26 | Story15 | P3 | RC Wall - 150 mm | Wall | 32MPa | 4800 | 150 | 7200 | 3500 | 2.52 | 6165.14 | G300E | 6300000 | 49.43 | G300E | 6300000 | 49.43
27 | Story15 | P4 | RC Wall - 150 mm | Wall | 32MPa | 4800 | 150 | 7200 | 3500 | 2.52 | 6165.14 | G300E | 6300000 | 49.43 | G300E | 18098976 | 142.01
28 | Story16 | P1 | RC Wall - 150 mm | Wall | 32MPa | 4800 | 150 | 7200 | 3500 | 2.52 | 6165.14 | G300E | 6300000 | 49.43 | G300E | 6300000 | 49.43
29 | Story16 | P2 | RC Wall - 150 mm | Wall | 32MPa | 4800 | 150 | 7200 | 3500 | 2.52 | 6165.14 | G300E | 6300000 | 49.43 | G300E | 6300000 | 49.43
30 | Story16 | P3 | RC Wall - 150 mm | Wall | 32MPa | 4800 | 150 | 7200 | 3500 | 2.52 | 6165.14 | G300E | 6300000 | 49.43 | G300E | 6300000 | 49.43
31 | Story16 | P4 | RC Wall - 150 mm | Wall | 32MPa | 4800 | 150 | 7200 | 3500 | 2.52 | 6165.14 | G300E | 6300000 | 49.43 | G300E | 17990112 | 141.16
32 | Story17 | P1 | RC Wall - 150 mm | Wall | 32MPa | 4800 | 150 | 7200 | 3500 | 2.52 | 6165.14 | G300E | 6300000 | 49.43 | G300E | 6300000 | 49.43
33 | Story17 | P2 | RC Wall - 150 mm | Wall | 32MPa | 4800 | 150 | 7200 | 3500 | 2.52 | 6165.14 | G300E | 6300000 | 49.43 | G300E | 6300000 | 49.43
34 | Story17 | P3 | RC Wall - 150 mm | Wall | 32MPa | 4800 | 150 | 7200 | 3500 | 2.52 | 6165.14 | G300E | 6300000 | 49.43 | G300E | 6300000 | 49.43
35 | Story17 | P4 | RC Wall - 150 mm | Wall | 32MPa | 4800 | 150 | 7200 | 3500 | 2.52 | 6165.14 | G300E | 6300000 | 49.43 | G300E | 14463792 | 113.49
36 | Story18 | P1 | RC Wall - 150 mm | Wall | 32MPa | 4800 | 150 | 7200 | 3500 | 2.52 | 6165.14 | G300E | 6300000 | 49.43 | G300E | 6300000 | 49.43
37 | Story18 | P2 | RC Wall - 150 mm | Wall | 32MPa | 4800 | 150 | 7200 | 3500 | 2.52 | 6165.14 | G300E | 6300000 | 49.43 | G300E | 6300000 | 49.43
38 | Story18 | P3 | RC Wall - 150 mm | Wall | 32MPa | 4800 | 150 | 7200 | 3500 | 2.52 | 6165.14 | G300E | 6300000 | 49.43 | G300E | 6300000 | 49.43
39 | Story18 | P4 | RC Wall - 150 mm | Wall | 32MPa | 4800 | 150 | 7200 | 3500 | 2.52 | 6165.14 | G300E | 6300000 | 49.43 | G300E | 9934344 | 77.95
40 | Story19 | P1 | RC Wall - 150 mm | Wall | 32MPa | 4800 | 150 | 7200 | 3500 | 2.52 | 6165.14 | G300E | 6300000 | 49.43 | G300E | 6300000 | 49.43
41 | Story19 | P2 | RC Wall - 150 mm | Wall | 32MPa | 4800 | 150 | 7200 | 3500 | 2.52 | 6165.14 | G300E | 6300000 | 49.43 | G300E | 6300000 | 49.43
42 | Story19 | P3 | RC Wall - 150 mm | Wall | 32MPa | 4800 | 150 | 7200 | 3500 | 2.52 | 6165.14 | G300E | 6300000 | 49.43 | G300E | 6300000 | 49.43
43 | Story19 | P4 | RC Wall - 150 mm | Wall | 32MPa | 4800 | 150 | 7200 | 3500 | 2.52 | 6165.14 | G300E | 6300000 | 49.43 | G300E | 6861456 | 53.84
44 | Story2 | P1 | RC Wall - 325 mm | Wall | 32MPa | 4800 | 325 | 15600 | 3500 | 5.46 | 13357.8 | G300E | 86541000 | 679.03 | G300E | 13650000 | 107.1
45 | Story2 | P2 | RC Wall - 325 mm | Wall | 32MPa | 4800 | 325 | 15600 | 3500 | 5.46 | 13357.8 | G300E | 86541000 | 679.03 | G300E | 13650000 | 107.1
46 | Story2 | P3 | RC Wall - 325 mm | Wall | 32MPa | 4800 | 325 | 15600 | 3500 | 5.46 | 13357.8 | G300E | 18291000 | 143.52 | G300E | 13650000 | 107.1
47 | Story2 | P4 | RC Wall - 325 mm | Wall | 32MPa | 4800 | 325 | 15600 | 3500 | 5.46 | 13357.8 | G300E | 30576000 | 239.91 | G300E | 40693968 | 319.3
48 | Story20 | P1 | RC Wall - 150 mm | Wall | 32MPa | 4800 | 150 | 7200 | 3500 | 2.52 | 6165.14 | G300E | 6300000 | 49.43 | G300E | 6300000 | 49.43
49 | Story20 | P2 | RC Wall - 150 mm | Wall | 32MPa | 4800 | 150 | 7200 | 3500 | 2.52 | 6165.14 | G300E | 6300000 | 49.43 | G300E | 6300000 | 49.43
50 | Story20 | P3 | RC Wall - 150 mm | Wall | 32MPa | 4800 | 150 | 7200 | 3500 | 2.52 | 6165.14 | G300E | 6300000 | 49.43 | G300E | 6300000 | 49.43
51 | Story20 | P4 | RC Wall - 150 mm | Wall | 32MPa | 4800 | 150 | 7200 | 3500 | 2.52 | 6165.14 | G300E | 6300000 | 49.43 | G300E | 6300000 | 49.43
52 | Story21 | P1 | RC Wall - 150 mm | Wall | 32MPa | 4800 | 150 | 7200 | 3500 | 2.52 | 6165.14 | G300E | 6300000 | 49.43 | G300E | 6300000 | 49.43
53 | Story21 | P2 | RC Wall - 150 mm | Wall | 32MPa | 4800 | 150 | 7200 | 3500 | 2.52 | 6165.14 | G300E | 6300000 | 49.43 | G300E | 6300000 | 49.43
54 | Story21 | P3 | RC Wall - 150 mm | Wall | 32MPa | 4800 | 150 | 7200 | 3500 | 2.52 | 6165.14 | G300E | 6300000 | 49.43 | G300E | 6300000 | 49.43
55 | Story21 | P4 | RC Wall - 150 mm | Wall | 32MPa | 4800 | 150 | 7200 | 3500 | 2.52 | 6165.14 | G300E | 6300000 | 49.43 | G300E | 6300000 | 49.43
56 | Story22 | P1 | RC Wall - 150 mm | Wall | 32MPa | 4800 | 150 | 7200 | 3500 | 2.52 | 6165.14 | G300E | 6300000 | 49.43 | G300E | 6300000 | 49.43
57 | Story22 | P2 | RC Wall - 150 mm | Wall | 32MPa | 4800 | 150 | 7200 | 3500 | 2.52 | 6165.14 | G300E | 6300000 | 49.43 | G300E | 6300000 | 49.43
58 | Story22 | P3 | RC Wall - 150 mm | Wall | 32MPa | 4800 | 150 | 7200 | 3500 | 2.52 | 6165.14 | G300E | 6300000 | 49.43 | G300E | 6300000 | 49.43
59 | Story22 | P4 | RC Wall - 150 mm | Wall | 32MPa | 4800 | 150 | 7200 | 3500 | 2.52 | 6165.14 | G300E | 6300000 | 49.43 | G300E | 6300000 | 49.43
60 | Story23 | P1 | RC Wall - 150 mm | Wall | 32MPa | 4800 | 150 | 7200 | 3500 | 2.52 | 6165.14 | G300E | 6300000 | 49.43 | G300E | 6300000 | 49.43
61 | Story23 | P2 | RC Wall - 150 mm | Wall | 32MPa | 4800 | 150 | 7200 | 3500 | 2.52 | 6165.14 | G300E | 6300000 | 49.43 | G300E | 6300000 | 49.43
62 | Story23 | P3 | RC Wall - 150 mm | Wall | 32MPa | 4800 | 150 | 7200 | 3500 | 2.52 | 6165.14 | G300E | 6300000 | 49.43 | G300E | 6300000 | 49.43
63 | Story23 | P4 | RC Wall - 150 mm | Wall | 32MPa | 4800 | 150 | 7200 | 3500 | 2.52 | 6165.14 | G300E | 6300000 | 49.43 | G300E | 6300000 | 49.43
64 | Story24 | P1 | RC Wall - 150 mm | Wall | 32MPa | 4800 | 150 | 7200 | 3500 | 2.52 | 6165.14 | G300E | 6300000 | 49.43 | G300E | 6300000 | 49.43
65 | Story24 | P2 | RC Wall - 150 mm | Wall | 32MPa | 4800 | 150 | 7200 | 3500 | 2.52 | 6165.14 | G300E | 6300000 | 49.43 | G300E | 6300000 | 49.43
66 | Story24 | P3 | RC Wall - 150 mm | Wall | 32MPa | 4800 | 150 | 7200 | 3500 | 2.52 | 6165.14 | G300E | 6300000 | 49.43 | G300E | 6300000 | 49.43
67 | Story24 | P4 | RC Wall - 150 mm | Wall | 32MPa | 4800 | 150 | 7200 | 3500 | 2.52 | 6165.14 | G300E | 6300000 | 49.43 | G300E | 6300000 | 49.43
68 | Story25 | P1 | RC Wall - 150 mm | Wall | 32MPa | 4800 | 150 | 7200 | 3500 | 2.52 | 6165.14 | G300E | 8946000 | 70.19 | G300E | 6300000 | 49.43
69 | Story25 | P2 | RC Wall - 150 mm | Wall | 32MPa | 4800 | 150 | 7200 | 3500 | 2.52 | 6165.14 | G300E | 8946000 | 70.19 | G300E | 6300000 | 49.43
70 | Story25 | P3 | RC Wall - 150 mm | Wall | 32MPa | 4800 | 150 | 7200 | 3500 | 2.52 | 6165.14 | G300E | 6300000 | 49.43 | G300E | 6300000 | 49.43
71 | Story25 | P4 | RC Wall - 150 mm | Wall | 32MPa | 4800 | 150 | 7200 | 3500 | 2.52 | 6165.14 | G300E | 6300000 | 49.43 | G300E | 6300000 | 49.43
72 | Story26 | P1 | RC Wall - 150 mm | Wall | 32MPa | 4800 | 150 | 7200 | 3500 | 2.52 | 6165.14 | G300E | 6300000 | 49.43 | G300E | 6300000 | 49.43
73 | Story26 | P2 | RC Wall - 150 mm | Wall | 32MPa | 4800 | 150 | 7200 | 3500 | 2.52 | 6165.14 | G300E | 6300000 | 49.43 | G300E | 6300000 | 49.43
74 | Story26 | P3 | RC Wall - 150 mm | Wall | 32MPa | 4800 | 150 | 7200 | 3500 | 2.52 | 6165.14 | G300E | 10836000 | 85.02 | G300E | 13822872 | 108.46
75 | Story26 | P4 | RC Wall - 150 mm | Wall | 32MPa | 4800 | 150 | 7200 | 3500 | 2.52 | 6165.14 | G300E | 10836000 | 85.02 | G300E | 13878144 | 108.89
76 | Story3 | P1 | RC Wall - 325 mm | Wall | 32MPa | 4800 | 325 | 15600 | 3500 | 5.46 | 13357.8 | G300E | 56784000 | 445.55 | G300E | 13650000 | 107.1
77 | Story3 | P2 | RC Wall - 325 mm | Wall | 32MPa | 4800 | 325 | 15600 | 3500 | 5.46 | 13357.8 | G300E | 56784000 | 445.55 | G300E | 13650000 | 107.1
78 | Story3 | P3 | RC Wall - 325 mm | Wall | 32MPa | 4800 | 325 | 15600 | 3500 | 5.46 | 13357.8 | G300E | 13650000 | 107.1 | G300E | 13650000 | 107.1
79 | Story3 | P4 | RC Wall - 325 mm | Wall | 32MPa | 4800 | 325 | 15600 | 3500 | 5.46 | 13357.8 | G300E | 16653000 | 130.67 | G300E | 37461816 | 293.94
80 | Story4 | P1 | RC Wall - 325 mm | Wall | 32MPa | 4800 | 325 | 15600 | 3500 | 5.46 | 13357.8 | G300E | 27573000 | 216.35 | G300E | 13650000 | 107.1
81 | Story4 | P2 | RC Wall - 325 mm | Wall | 32MPa | 4800 | 325 | 15600 | 3500 | 5.46 | 13357.8 | G300E | 27573000 | 216.35 | G300E | 13650000 | 107.1
82 | Story4 | P3 | RC Wall - 325 mm | Wall | 32MPa | 4800 | 325 | 15600 | 3500 | 5.46 | 13357.8 | G300E | 13650000 | 107.1 | G300E | 13650000 | 107.1
83 | Story4 | P4 | RC Wall - 325 mm | Wall | 32MPa | 4800 | 325 | 15600 | 3500 | 5.46 | 13357.8 | G300E | 13650000 | 107.1 | G300E | 33826128 | 265.41
84 | Story5 | P1 | RC Wall - 300 mm | Wall | 32MPa | 4800 | 300 | 14400 | 3500 | 5.04 | 12330.28 | G300E | 12600000 | 98.86 | G300E | 12600000 | 98.86
85 | Story5 | P2 | RC Wall - 300 mm | Wall | 32MPa | 4800 | 300 | 14400 | 3500 | 5.04 | 12330.28 | G300E | 12600000 | 98.86 | G300E | 12600000 | 98.86
86 | Story5 | P3 | RC Wall - 300 mm | Wall | 32MPa | 4800 | 300 | 14400 | 3500 | 5.04 | 12330.28 | G300E | 12600000 | 98.86 | G300E | 12600000 | 98.86
87 | Story5 | P4 | RC Wall - 300 mm | Wall | 32MPa | 4800 | 300 | 14400 | 3500 | 5.04 | 12330.28 | G300E | 12600000 | 98.86 | G300E | 32102952 | 251.89
88 | Story6 | P1 | RC Wall - 300 mm | Wall | 32MPa | 4800 | 300 | 14400 | 3500 | 5.04 | 12330.28 | G300E | 12600000 | 98.86 | G300E | 12600000 | 98.86
89 | Story6 | P2 | RC Wall - 300 mm | Wall | 32MPa | 4800 | 300 | 14400 | 3500 | 5.04 | 12330.28 | G300E | 12600000 | 98.86 | G300E | 12600000 | 98.86
90 | Story6 | P3 | RC Wall - 300 mm | Wall | 32MPa | 4800 | 300 | 14400 | 3500 | 5.04 | 12330.28 | G300E | 12600000 | 98.86 | G300E | 12600000 | 98.86
91 | Story6 | P4 | RC Wall - 300 mm | Wall | 32MPa | 4800 | 300 | 14400 | 3500 | 5.04 | 12330.28 | G300E | 12600000 | 98.86 | G300E | 27696480 | 217.32
92 | Story7 | P1 | RC Wall - 300 mm | Wall | 32MPa | 4800 | 300 | 14400 | 3500 | 5.04 | 12330.28 | G300E | 12600000 | 98.86 | G300E | 12600000 | 98.86
93 | Story7 | P2 | RC Wall - 300 mm | Wall | 32MPa | 4800 | 300 | 14400 | 3500 | 5.04 | 12330.28 | G300E | 12600000 | 98.86 | G300E | 12600000 | 98.86
94 | Story7 | P3 | RC Wall - 300 mm | Wall | 32MPa | 4800 | 300 | 14400 | 3500 | 5.04 | 12330.28 | G300E | 12600000 | 98.86 | G300E | 12600000 | 98.86
95 | Story7 | P4 | RC Wall - 300 mm | Wall | 32MPa | 4800 | 300 | 14400 | 3500 | 5.04 | 12330.28 | G300E | 12600000 | 98.86 | G300E | 25251576 | 198.13
96 | Story8 | P1 | RC Wall - 300 mm | Wall | 32MPa | 4800 | 300 | 14400 | 3500 | 5.04 | 12330.28 | G300E | 12600000 | 98.86 | G300E | 12600000 | 98.86
97 | Story8 | P2 | RC Wall - 300 mm | Wall | 32MPa | 4800 | 300 | 14400 | 3500 | 5.04 | 12330.28 | G300E | 12600000 | 98.86 | G300E | 12600000 | 98.86
98 | Story8 | P3 | RC Wall - 300 mm | Wall | 32MPa | 4800 | 300 | 14400 | 3500 | 5.04 | 12330.28 | G300E | 12600000 | 98.86 | G300E | 12600000 | 98.86
99 | Story8 | P4 | RC Wall - 300 mm | Wall | 32MPa | 4800 | 300 | 14400 | 3500 | 5.04 | 12330.28 | G300E | 12600000 | 98.86 | G300E | 21473256 | 168.49
100 | Story9 | P1 | RC Wall - 275 mm | Wall | 32MPa | 4800 | 275 | 13200 | 3500 | 4.62 | 11302.75 | G300E | 11550000 | 90.63 | G300E | 11550000 | 90.63
101 | Story9 | P2 | RC Wall - 275 mm | Wall | 32MPa | 4800 | 275 | 13200 | 3500 | 4.62 | 11302.75 | G300E | 11550000 | 90.63 | G300E | 11550000 | 90.63
102 | Story9 | P3 | RC Wall - 275 mm | Wall | 32MPa | 4800 | 275 | 13200 | 3500 | 4.62 | 11302.75 | G300E | 11550000 | 90.63 | G300E | 11550000 | 90.63
103 | Story9 | P4 | RC Wall - 275 mm | Wall | 32MPa | 4800 | 275 | 13200 | 3500 | 4.62 | 11302.75 | G300E | 11550000 | 90.63 | G300E | 22321488 | 175.14

## Slabs
| Story | Label | Section | Structural_Element_Type | Material | Length_(mm) | Width_(mm) | Depth_(mm) | Area_(cm^2) | Volume_(m^3) | Mass_(kg) | Long._Rebar_Material | Long._Rebar_Volume_(mm^3) | Long._Rebar_Mass_(kg) | Tran._Rebar_Material | Tran._Rebar_Volume_(mm^3) | Tran._Rebar_Mass_(kg)
0 | Story1 | F1 | Slab1 | Slab | 32MPa | 24000 | 33600 | 110 | 26400 | 88.7 | 217012.84 | G300E | 691186774.38 | 5423.31 | G300E | 0 | 0
1 | Story10 | F1 | Slab1 | Slab | 32MPa | 24000 | 33600 | 110 | 26400 | 88.7 | 217012.84 | G300E | 732278731.03 | 5745.73 | G300E | 0 | 0
2 | Story11 | F1 | Slab1 | Slab | 32MPa | 24000 | 33600 | 110 | 26400 | 88.7 | 217012.84 | G300E | 739558817.73 | 5802.85 | G300E | 0 | 0
3 | Story12 | F1 | Slab1 | Slab | 32MPa | 24000 | 33600 | 110 | 26400 | 88.7 | 217012.84 | G300E | 735070305.42 | 5767.63 | G300E | 0 | 0
4 | Story13 | F1 | Slab1 | Slab | 32MPa | 24000 | 33600 | 110 | 26400 | 88.7 | 217012.84 | G300E | 720655739.9 | 5654.53 | G300E | 0 | 0
5 | Story14 | F1 | Slab1 | Slab | 32MPa | 24000 | 33600 | 110 | 26400 | 88.7 | 217012.84 | G300E | 725158754.68 | 5689.86 | G300E | 0 | 0
6 | Story15 | F1 | Slab1 | Slab | 32MPa | 24000 | 33600 | 110 | 26400 | 88.7 | 217012.84 | G300E | 738743818.72 | 5796.46 | G300E | 0 | 0
7 | Story16 | F1 | Slab1 | Slab | 32MPa | 24000 | 33600 | 110 | 26400 | 88.7 | 217012.84 | G300E | 740599361.58 | 5811.02 | G300E | 0 | 0
8 | Story17 | F1 | Slab1 | Slab | 32MPa | 24000 | 33600 | 110 | 26400 | 88.7 | 217012.84 | G300E | 739316405.91 | 5800.95 | G300E | 0 | 0
9 | Story18 | F1 | Slab1 | Slab | 32MPa | 24000 | 33600 | 110 | 26400 | 88.7 | 217012.84 | G300E | 738235720.2 | 5792.47 | G300E | 0 | 0
10 | Story19 | F1 | Slab1 | Slab | 32MPa | 24000 | 33600 | 110 | 26400 | 88.7 | 217012.84 | G300E | 736420153.69 | 5778.23 | G300E | 0 | 0
11 | Story2 | F1 | Slab1 | Slab | 32MPa | 24000 | 33600 | 110 | 26400 | 88.7 | 217012.84 | G300E | 701675909.36 | 5505.61 | G300E | 0 | 0
12 | Story20 | F1 | Slab1 | Slab | 32MPa | 24000 | 33600 | 110 | 26400 | 88.7 | 217012.84 | G300E | 735091121.18 | 5767.8 | G300E | 0 | 0
13 | Story21 | F1 | Slab1 | Slab | 32MPa | 24000 | 33600 | 110 | 26400 | 88.7 | 217012.84 | G300E | 734306135.96 | 5761.64 | G300E | 0 | 0
14 | Story22 | F1 | Slab1 | Slab | 32MPa | 24000 | 33600 | 110 | 26400 | 88.7 | 217012.84 | G300E | 735497276.85 | 5770.98 | G300E | 0 | 0
15 | Story23 | F1 | Slab1 | Slab | 32MPa | 24000 | 33600 | 110 | 26400 | 88.7 | 217012.84 | G300E | 765213123.15 | 6004.15 | G300E | 0 | 0
16 | Story24 | F1 | Slab1 | Slab | 32MPa | 24000 | 33600 | 110 | 26400 | 88.7 | 217012.84 | G300E | 768609560.59 | 6030.8 | G300E | 0 | 0
17 | Story25 | F1 | Slab1 | Slab | 32MPa | 24000 | 33600 | 110 | 26400 | 88.7 | 217012.84 | G300E | 805097166.5 | 6317.09 | G300E | 0 | 0
18 | Story26 | F1 | Slab1 | Slab | 32MPa | 24000 | 33600 | 110 | 26400 | 88.7 | 217012.84 | G300E | 1637256465.02 | 12846.52 | G300E | 0 | 0
19 | Story3 | F1 | Slab1 | Slab | 32MPa | 24000 | 33600 | 110 | 26400 | 88.7 | 217012.84 | G300E | 716523901.48 | 5622.11 | G300E | 0 | 0
20 | Story4 | F1 | Slab1 | Slab | 32MPa | 24000 | 33600 | 110 | 26400 | 88.7 | 217012.84 | G300E | 730295156.65 | 5730.17 | G300E | 0 | 0
21 | Story5 | F1 | Slab1 | Slab | 32MPa | 24000 | 33600 | 110 | 26400 | 88.7 | 217012.84 | G300E | 729169978.33 | 5721.34 | G300E | 0 | 0
22 | Story6 | F1 | Slab1 | Slab | 32MPa | 24000 | 33600 | 110 | 26400 | 88.7 | 217012.84 | G300E | 734163822.66 | 5760.52 | G300E | 0 | 0
23 | Story7 | F1 | Slab1 | Slab | 32MPa | 24000 | 33600 | 110 | 26400 | 88.7 | 217012.84 | G300E | 737605998.03 | 5787.53 | G300E | 0 | 0
24 | Story8 | F1 | Slab1 | Slab | 32MPa | 24000 | 33600 | 110 | 26400 | 88.7 | 217012.84 | G300E | 741435176.35 | 5817.58 | G300E | 0 | 0
25 | Story9 | F1 | Slab1 | Slab | 32MPa | 24000 | 33600 | 110 | 26400 | 88.7 | 217012.84 | G300E | 742365233.5 | 5824.87 | G300E | 0 | 0

## Materials by Element Type
Material | Structural_Element_Type | Width_(mm) | Depth_(mm) | Area_(cm^2) | Length_(mm) | Volume_(m^3) | Mass_(kg)
32MPa | Beam | 507000 | 507000 | 1267500 | 9375500 | 587.68 | 1433562.28
| Column | 457600 | 457600 | 1659926.4 | 4734928 | 610.16 | 1495511.12
| Slab | 873600 | 2860 | 686400 | 624000 | 2306.2 | 5642333.84
| Wall | 499200 | 23600 | 1132800 | 364000 | 396.48 | 969981.84
G300E | Beam_Long_Rebar | 0 | 0 | 0 | 0 | 4.0009 | 31392.23
| Beam_Tran_Rebar | 0 | 0 | 0 | 0 | 1.2992 | 10194.29
| Column_Long_Rebar | 0 | 0 | 0 | 0 | 13.9846 | 109728.87
| Column_Tran_Rebar | 0 | 0 | 0 | 0 | 0.083817 | 657.78
| Slab_Long_Rebar | 0 | 0 | 0 | 0 | 20.0515 | 157331.75
| Slab_Tran_Rebar | 0 | 0 | 0 | 0 | 0 | 0
| Wall_Long_Rebar | 0 | 0 | 0 | 0 | 1.6914 | 13270.95
| Wall_Tran_Rebar | 0 | 0 | 0 | 0 | 1.5501 | 12162.42

## Total Embodied Flows
| Embodied_Energy_(MJ) | Embodied_Water_(L) | Embodied_GHG_(kgCO2e)
Total | 21634847.355 | 31601142.247 | 2325566.729

## Total Embodied Flows per NFA
| Embodied_Energy_(MJ) | Embodied_Water_(L) | Embodied_GHG_(kgCO2e)
Total/NFA | 1062.2313 | 1551.5581 | 114.1811

## Embodied Flows By Element Type
Structural_Element_Type | Embodied_Energy_(MJ) | Embodied_Water_(L) | Embodied_GHG_(kgCO2e)
Beam | 2998657.54 | 4369306.836 | 331806.572
Column | 5096038.575 | 7513816.595 | 485638.525
Slab | 11594479.625 | 16886456.525 | 1289775.875
Wall | 1945671.615 | 2831562.291 | 218345.757