## Index
Data Item Description | Worksheet Hyperlink
Beams | Click here to access worksheet
Columns | Click here to access worksheet
Walls | Click here to access worksheet
Slabs | Click here to access worksheet
Materials by Element Type | Click here to access worksheet
Total Embodied Flows | Click here to access worksheet
Total Embodied Flows per NFA | Click here to access worksheet
Embodied Flows By Element Type | Click here to access worksheet
© James Helal 2021

## Beams
| Story | Label | Section | Structural_Element_Type | Material | Cross_Section_Type | Width_(mm) | Depth_(mm) | Area_(cm^2) | Length_(mm) | Volume_(m^3) | Mass_(kg)
0 | Story26 | B1 | 150UB18.0 | Beam | 300PLUS-300 | Steel I/Wide Flange | 75 | 155 | 23 | 4800 | 0.01 | 86.62
1 | Story26 | B2 | 150UB18.0 | Beam | 300PLUS-300 | Steel I/Wide Flange | 75 | 155 | 23 | 4800 | 0.01 | 86.62
2 | Story26 | B3 | 250UB37.3 | Beam | 300PLUS-300 | Steel I/Wide Flange | 146 | 256 | 47.5 | 4800 | 0.02 | 178.9
3 | Story26 | B4 | 150UB18.0 | Beam | 300PLUS-300 | Steel I/Wide Flange | 75 | 155 | 23 | 4800 | 0.01 | 86.62
4 | Story26 | B5 | 250UB37.3 | Beam | 300PLUS-300 | Steel I/Wide Flange | 146 | 256 | 47.5 | 4800 | 0.02 | 178.9
5 | Story26 | B6 | 150UB18.0 | Beam | 300PLUS-300 | Steel I/Wide Flange | 75 | 155 | 23 | 4800 | 0.01 | 86.62
6 | Story26 | B7 | 250UB37.3 | Beam | 300PLUS-300 | Steel I/Wide Flange | 146 | 256 | 47.5 | 4800 | 0.02 | 178.9
7 | Story26 | B8 | 150UB18.0 | Beam | 300PLUS-300 | Steel I/Wide Flange | 75 | 155 | 23 | 4800 | 0.01 | 86.62
8 | Story26 | B9 | 250UB37.3 | Beam | 300PLUS-300 | Steel I/Wide Flange | 146 | 256 | 47.5 | 4800 | 0.02 | 178.9
9 | Story26 | B10 | 150UB18.0 | Beam | 300PLUS-300 | Steel I/Wide Flange | 75 | 155 | 23 | 4800 | 0.01 | 86.62
10 | Story26 | B11 | 250UB37.3 | Beam | 300PLUS-300 | Steel I/Wide Flange | 146 | 256 | 47.5 | 4800 | 0.02 | 178.9
11 | Story26 | B12 | 150UB18.0 | Beam | 300PLUS-300 | Steel I/Wide Flange | 75 | 155 | 23 | 4800 | 0.01 | 86.62
12 | Story26 | B13 | 250UB37.3 | Beam | 300PLUS-300 | Steel I/Wide Flange | 146 | 256 | 47.5 | 4800 | 0.02 | 178.9
13 | Story26 | B14 | 150UB18.0 | Beam | 300PLUS-300 | Steel I/Wide Flange | 75 | 155 | 23 | 4800 | 0.01 | 86.62
14 | Story26 | B15 | 150UB18.0 | Beam | 300PLUS-300 | Steel I/Wide Flange | 75 | 155 | 23 | 4800 | 0.01 | 86.62
15 | Story26 | B16 | 150UB18.0 | Beam | 300PLUS-300 | Steel I/Wide Flange | 75 | 155 | 23 | 4800 | 0.01 | 86.62
16 | Story26 | B17 | 250UB37.3 | Beam | 300PLUS-300 | Steel I/Wide Flange | 146 | 256 | 47.5 | 4800 | 0.02 | 178.9
17 | Story26 | B18 | 250UB37.3 | Beam | 300PLUS-300 | Steel I/Wide Flange | 146 | 256 | 47.5 | 4800 | 0.02 | 178.9
18 | Story26 | B19 | 250UB37.3 | Beam | 300PLUS-300 | Steel I/Wide Flange | 146 | 256 | 47.5 | 4800 | 0.02 | 178.9
19 | Story26 | B20 | 250UB37.3 | Beam | 300PLUS-300 | Steel I/Wide Flange | 146 | 256 | 47.5 | 4800 | 0.02 | 178.9
20 | Story26 | B21 | 250UB37.3 | Beam | 300PLUS-300 | Steel I/Wide Flange | 146 | 256 | 47.5 | 4800 | 0.02 | 178.9
21 | Story26 | B22 | 250UB37.3 | Beam | 300PLUS-300 | Steel I/Wide Flange | 146 | 256 | 47.5 | 4800 | 0.02 | 178.9
22 | Story26 | B23 | 250UB37.3 | Beam | 300PLUS-300 | Steel I/Wide Flange | 146 | 256 | 47.5 | 4800 | 0.02 | 178.9
23 | Story26 | B24 | 250UB37.3 | Beam | 300PLUS-300 | Steel I/Wide Flange | 146 | 256 | 47.5 | 4800 | 0.02 | 178.9
24 | Story26 | B25 | 250UB37.3 | Beam | 300PLUS-300 | Steel I/Wide Flange | 146 | 256 | 47.5 | 4800 | 0.02 | 178.9
25 | Story26 | B26 | 250UB37.3 | Beam | 300PLUS-300 | Steel I/Wide Flange | 146 | 256 | 47.5 | 4800 | 0.02 | 178.9
26 | Story26 | B27 | 250UB37.3 | Beam | 300PLUS-300 | Steel I/Wide Flange | 146 | 256 | 47.5 | 4800 | 0.02 | 178.9
27 | Story26 | B28 | 250UB37.3 | Beam | 300PLUS-300 | Steel I/Wide Flange | 146 | 256 | 47.5 | 4800 | 0.02 | 178.9
28 | Story26 | B29 | 250UB37.3 | Beam | 300PLUS-300 | Steel I/Wide Flange | 146 | 256 | 47.5 | 4800 | 0.02 | 178.9
29 | Story26 | B30 | 150UB18.0 | Beam | 300PLUS-300 | Steel I/Wide Flange | 75 | 155 | 23 | 4800 | 0.01 | 86.62
30 | Story26 | B31 | 150UB18.0 | Beam | 300PLUS-300 | Steel I/Wide Flange | 75 | 155 | 23 | 4800 | 0.01 | 86.62
31 | Story26 | B32 | 250UB37.3 | Beam | 300PLUS-300 | Steel I/Wide Flange | 146 | 256 | 47.5 | 4800 | 0.02 | 178.9
32 | Story26 | B33 | 250UB37.3 | Beam | 300PLUS-300 | Steel I/Wide Flange | 146 | 256 | 47.5 | 4800 | 0.02 | 178.9
33 | Story26 | B34 | 250UB37.3 | Beam | 300PLUS-300 | Steel I/Wide Flange | 146 | 256 | 47.5 | 4800 | 0.02 | 178.9
34 | Story26 | B35 | 250UB37.3 | Beam | 300PLUS-300 | Steel I/Wide Flange | 146 | 256 | 47.5 | 4800 | 0.02 | 178.9
35 | Story26 | B36 | 250UB37.3 | Beam | 300PLUS-300 | Steel I/Wide Flange | 146 | 256 | 47.5 | 4800 | 0.02 | 178.9
36 | Story26 | B40 | 250UB37.3 | Beam | 300PLUS-300 | Steel I/Wide Flange | 146 | 256 | 47.5 | 4800 | 0.02 | 178.9
37 | Story26 | B41 | 250UB37.3 | Beam | 300PLUS-300 | Steel I/Wide Flange | 146 | 256 | 47.5 | 4800 | 0.02 | 178.9
38 | Story26 | B42 | 250UB37.3 | Beam | 300PLUS-300 | Steel I/Wide Flange | 146 | 256 | 47.5 | 4800 | 0.02 | 178.9
39 | Story26 | B43 | 250UB37.3 | Beam | 300PLUS-300 | Steel I/Wide Flange | 146 | 256 | 47.5 | 4800 | 0.02 | 178.9
40 | Story26 | B44 | 250UB37.3 | Beam | 300PLUS-300 | Steel I/Wide Flange | 146 | 256 | 47.5 | 4800 | 0.02 | 178.9
41 | Story26 | B45 | 150UB18.0 | Beam | 300PLUS-300 | Steel I/Wide Flange | 75 | 155 | 23 | 4800 | 0.01 | 86.62
42 | Story26 | B46 | 150UB18.0 | Beam | 300PLUS-300 | Steel I/Wide Flange | 75 | 155 | 23 | 4800 | 0.01 | 86.62
43 | Story26 | B47 | 250UB37.3 | Beam | 300PLUS-300 | Steel I/Wide Flange | 146 | 256 | 47.5 | 4800 | 0.02 | 178.9
44 | Story26 | B48 | 250UB37.3 | Beam | 300PLUS-300 | Steel I/Wide Flange | 146 | 256 | 47.5 | 4800 | 0.02 | 178.9
45 | Story26 | B49 | 250UB37.3 | Beam | 300PLUS-300 | Steel I/Wide Flange | 146 | 256 | 47.5 | 4800 | 0.02 | 178.9
46 | Story26 | B50 | 250UB37.3 | Beam | 300PLUS-300 | Steel I/Wide Flange | 146 | 256 | 47.5 | 4800 | 0.02 | 178.9
47 | Story26 | B51 | 250UB37.3 | Beam | 300PLUS-300 | Steel I/Wide Flange | 146 | 256 | 47.5 | 4800 | 0.02 | 178.9
48 | Story26 | B52 | 250UB37.3 | Beam | 300PLUS-300 | Steel I/Wide Flange | 146 | 256 | 47.5 | 4800 | 0.02 | 178.9
49 | Story26 | B54 | 250UB37.3 | Beam | 300PLUS-300 | Steel I/Wide Flange | 146 | 256 | 47.5 | 4800 | 0.02 | 178.9
50 | Story26 | B55 | 250UB37.3 | Beam | 300PLUS-300 | Steel I/Wide Flange | 146 | 256 | 47.5 | 4800 | 0.02 | 178.9
51 | Story26 | B56 | 250UB37.3 | Beam | 300PLUS-300 | Steel I/Wide Flange | 146 | 256 | 47.5 | 4800 | 0.02 | 178.9
52 | Story26 | B57 | 250UB37.3 | Beam | 300PLUS-300 | Steel I/Wide Flange | 146 | 256 | 47.5 | 4800 | 0.02 | 178.9
53 | Story26 | B58 | 250UB37.3 | Beam | 300PLUS-300 | Steel I/Wide Flange | 146 | 256 | 47.5 | 4800 | 0.02 | 178.9
54 | Story26 | B59 | 250UB37.3 | Beam | 300PLUS-300 | Steel I/Wide Flange | 146 | 256 | 47.5 | 4800 | 0.02 | 178.9
55 | Story26 | B60 | 150UB18.0 | Beam | 300PLUS-300 | Steel I/Wide Flange | 75 | 155 | 23 | 4800 | 0.01 | 86.62
56 | Story26 | B61 | 150UB18.0 | Beam | 300PLUS-300 | Steel I/Wide Flange | 75 | 155 | 23 | 4800 | 0.01 | 86.62
57 | Story26 | B62 | 250UB37.3 | Beam | 300PLUS-300 | Steel I/Wide Flange | 146 | 256 | 47.5 | 4800 | 0.02 | 178.9
58 | Story26 | B63 | 250UB37.3 | Beam | 300PLUS-300 | Steel I/Wide Flange | 146 | 256 | 47.5 | 4800 | 0.02 | 178.9
59 | Story26 | B64 | 250UB37.3 | Beam | 300PLUS-300 | Steel I/Wide Flange | 146 | 256 | 47.5 | 4800 | 0.02 | 178.9
60 | Story26 | B65 | 250UB37.3 | Beam | 300PLUS-300 | Steel I/Wide Flange | 146 | 256 | 47.5 | 4800 | 0.02 | 178.9
61 | Story26 | B66 | 250UB37.3 | Beam | 300PLUS-300 | Steel I/Wide Flange | 146 | 256 | 47.5 | 4800 | 0.02 | 178.9
62 | Story26 | B67 | 250UB37.3 | Beam | 300PLUS-300 | Steel I/Wide Flange | 146 | 256 | 47.5 | 4800 | 0.02 | 178.9
63 | Story26 | B68 | 250UB37.3 | Beam | 300PLUS-300 | Steel I/Wide Flange | 146 | 256 | 47.5 | 4800 | 0.02 | 178.9
64 | Story26 | B69 | 250UB37.3 | Beam | 300PLUS-300 | Steel I/Wide Flange | 146 | 256 | 47.5 | 4800 | 0.02 | 178.9
65 | Story26 | B70 | 250UB37.3 | Beam | 300PLUS-300 | Steel I/Wide Flange | 146 | 256 | 47.5 | 4800 | 0.02 | 178.9
66 | Story26 | B71 | 250UB37.3 | Beam | 300PLUS-300 | Steel I/Wide Flange | 146 | 256 | 47.5 | 4800 | 0.02 | 178.9
67 | Story26 | B72 | 250UB37.3 | Beam | 300PLUS-300 | Steel I/Wide Flange | 146 | 256 | 47.5 | 4800 | 0.02 | 178.9
68 | Story26 | B73 | 250UB37.3 | Beam | 300PLUS-300 | Steel I/Wide Flange | 146 | 256 | 47.5 | 4800 | 0.02 | 178.9
69 | Story26 | B74 | 250UB37.3 | Beam | 300PLUS-300 | Steel I/Wide Flange | 146 | 256 | 47.5 | 4800 | 0.02 | 178.9
70 | Story26 | B75 | 150UB18.0 | Beam | 300PLUS-300 | Steel I/Wide Flange | 75 | 155 | 23 | 4800 | 0.01 | 86.62
71 | Story26 | B76 | 150UB18.0 | Beam | 300PLUS-300 | Steel I/Wide Flange | 75 | 155 | 23 | 4800 | 0.01 | 86.62
72 | Story26 | B77 | 150UB18.0 | Beam | 300PLUS-300 | Steel I/Wide Flange | 75 | 155 | 23 | 4800 | 0.01 | 86.62
73 | Story26 | B78 | 150UB18.0 | Beam | 300PLUS-300 | Steel I/Wide Flange | 75 | 155 | 23 | 4800 | 0.01 | 86.62
74 | Story26 | B79 | 150UB18.0 | Beam | 300PLUS-300 | Steel I/Wide Flange | 75 | 155 | 23 | 4800 | 0.01 | 86.62
75 | Story26 | B80 | 150UB18.0 | Beam | 300PLUS-300 | Steel I/Wide Flange | 75 | 155 | 23 | 4800 | 0.01 | 86.62
76 | Story26 | B81 | 150UB18.0 | Beam | 300PLUS-300 | Steel I/Wide Flange | 75 | 155 | 23 | 4800 | 0.01 | 86.62
77 | Story26 | B82 | 150UB18.0 | Beam | 300PLUS-300 | Steel I/Wide Flange | 75 | 155 | 23 | 4800 | 0.01 | 86.62
78 | Story25 | B1 | 150UB18.0 | Beam | 300PLUS-300 | Steel I/Wide Flange | 75 | 155 | 23 | 4800 | 0.01 | 86.62
79 | Story25 | B2 | 150UB18.0 | Beam | 300PLUS-300 | Steel I/Wide Flange | 75 | 155 | 23 | 4800 | 0.01 | 86.62
80 | Story25 | B3 | 250UB37.3 | Beam | 300PLUS-300 | Steel I/Wide Flange | 146 | 256 | 47.5 | 4800 | 0.02 | 178.9
81 | Story25 | B4 | 150UB18.0 | Beam | 300PLUS-300 | Steel I/Wide Flange | 75 | 155 | 23 | 4800 | 0.01 | 86.62
82 | Story25 | B5 | 250UB37.3 | Beam | 300PLUS-300 | Steel I/Wide Flange | 146 | 256 | 47.5 | 4800 | 0.02 | 178.9
83 | Story25 | B6 | 150UB18.0 | Beam | 300PLUS-300 | Steel I/Wide Flange | 75 | 155 | 23 | 4800 | 0.01 | 86.62
84 | Story25 | B7 | 250UB37.3 | Beam | 300PLUS-300 | Steel I/Wide Flange | 146 | 256 | 47.5 | 4800 | 0.02 | 178.9
85 | Story25 | B8 | 150UB18.0 | Beam | 300PLUS-300 | Steel I/Wide Flange | 75 | 155 | 23 | 4800 | 0.01 | 86.62
86 | Story25 | B9 | 250UB37.3 | Beam | 300PLUS-300 | Steel I/Wide Flange | 146 | 256 | 47.5 | 4800 | 0.02 | 178.9
87 | Story25 | B10 | 150UB18.0 | Beam | 300PLUS-300 | Steel I/Wide Flange | 75 | 155 | 23 | 4800 | 0.01 | 86.62
88 | Story25 | B11 | 250UB37.3 | Beam | 300PLUS-300 | Steel I/Wide Flange | 146 | 256 | 47.5 | 4800 | 0.02 | 178.9
89 | Story25 | B12 | 150UB18.0 | Beam | 300PLUS-300 | Steel I/Wide Flange | 75 | 155 | 23 | 4800 | 0.01 | 86.62
90 | Story25 | B13 | 250UB37.3 | Beam | 300PLUS-300 | Steel I/Wide Flange | 146 | 256 | 47.5 | 4800 | 0.02 | 178.9
91 | Story25 | B14 | 150UB18.0 | Beam | 300PLUS-300 | Steel I/Wide Flange | 75 | 155 | 23 | 4800 | 0.01 | 86.62
92 | Story25 | B15 | 150UB18.0 | Beam | 300PLUS-300 | Steel I/Wide Flange | 75 | 155 | 23 | 4800 | 0.01 | 86.62
93 | Story25 | B16 | 150UB18.0 | Beam | 300PLUS-300 | Steel I/Wide Flange | 75 | 155 | 23 | 4800 | 0.01 | 86.62
94 | Story25 | B17 | 250UB37.3 | Beam | 300PLUS-300 | Steel I/Wide Flange | 146 | 256 | 47.5 | 4800 | 0.02 | 178.9
95 | Story25 | B18 | 250UB37.3 | Beam | 300PLUS-300 | Steel I/Wide Flange | 146 | 256 | 47.5 | 4800 | 0.02 | 178.9
96 | Story25 | B19 | 250UB37.3 | Beam | 300PLUS-300 | Steel I/Wide Flange | 146 | 256 | 47.5 | 4800 | 0.02 | 178.9
97 | Story25 | B20 | 250UB37.3 | Beam | 300PLUS-300 | Steel I/Wide Flange | 146 | 256 | 47.5 | 4800 | 0.02 | 178.9
98 | Story25 | B21 | 250UB37.3 | Beam | 300PLUS-300 | Steel I/Wide Flange | 146 | 256 | 47.5 | 4800 | 0.02 | 178.9
99 | Story25 | B22 | 250UB37.3 | Beam | 300PLUS-300 | Steel I/Wide Flange | 146 | 256 | 47.5 | 4800 | 0.02 | 178.9
100 | Story25 | B23 | 250UB37.3 | Beam | 300PLUS-300 | Steel I/Wide Flange | 146 | 256 | 47.5 | 4800 | 0.02 | 178.9
101 | Story25 | B24 | 250UB37.3 | Beam | 300PLUS-300 | Steel I/Wide Flange | 146 | 256 | 47.5 | 4800 | 0.02 | 178.9
102 | Story25 | B25 | 250UB37.3 | Beam | 300PLUS-300 | Steel I/Wide Flange | 146 | 256 | 47.5 | 4800 | 0.02 | 178.9
103 | Story25 | B26 | 250UB37.3 | Beam | 300PLUS-300 | Steel I/Wide Flange | 146 | 256 | 47.5 | 4800 | 0.02 | 178.9
104 | Story25 | B27 | 250UB37.3 | Beam | 300PLUS-300 | Steel I/Wide Flange | 146 | 256 | 47.5 | 4800 | 0.02 | 178.9
105 | Story25 | B28 | 250UB37.3 | Beam | 300PLUS-300 | Steel I/Wide Flange | 146 | 256 | 47.5 | 4800 | 0.02 | 178.9
106 | Story25 | B29 | 250UB37.3 | Beam | 300PLUS-300 | Steel I/Wide Flange | 146 | 256 | 47.5 | 4800 | 0.02 | 178.9
107 | Story25 | B30 | 150UB18.0 | Beam | 300PLUS-300 | Steel I/Wide Flange | 75 | 155 | 23 | 4800 | 0.01 | 86.62
108 | Story25 | B31 | 150UB18.0 | Beam | 300PLUS-300 | Steel I/Wide Flange | 75 | 155 | 23 | 4800 | 0.01 | 86.62
109 | Story25 | B32 | 250UB37.3 | Beam | 300PLUS-300 | Steel I/Wide Flange | 146 | 256 | 47.5 | 4800 | 0.02 | 178.9
110 | Story25 | B33 | 250UB37.3 | Beam | 300PLUS-300 | Steel I/Wide Flange | 146 | 256 | 47.5 | 4800 | 0.02 | 178.9
111 | Story25 | B34 | 250UB37.3 | Beam | 300PLUS-300 | Steel I/Wide Flange | 146 | 256 | 47.5 | 4800 | 0.02 | 178.9
112 | Story25 | B35 | 250UB37.3 | Beam | 300PLUS-300 | Steel I/Wide Flange | 146 | 256 | 47.5 | 4800 | 0.02 | 178.9
113 | Story25 | B36 | 250UB37.3 | Beam | 300PLUS-300 | Steel I/Wide Flange | 146 | 256 | 47.5 | 4800 | 0.02 | 178.9
114 | Story25 | B40 | 250UB37.3 | Beam | 300PLUS-300 | Steel I/Wide Flange | 146 | 256 | 47.5 | 4800 | 0.02 | 178.9
115 | Story25 | B41 | 250UB37.3 | Beam | 300PLUS-300 | Steel I/Wide Flange | 146 | 256 | 47.5 | 4800 | 0.02 | 178.9
116 | Story25 | B42 | 250UB37.3 | Beam | 300PLUS-300 | Steel I/Wide Flange | 146 | 256 | 47.5 | 4800 | 0.02 | 178.9
117 | Story25 | B43 | 250UB37.3 | Beam | 300PLUS-300 | Steel I/Wide Flange | 146 | 256 | 47.5 | 4800 | 0.02 | 178.9
118 | Story25 | B44 | 250UB37.3 | Beam | 300PLUS-300 | Steel I/Wide Flange | 146 | 256 | 47.5 | 4800 | 0.02 | 178.9
119 | Story25 | B45 | 150UB18.0 | Beam | 300PLUS-300 | Steel I/Wide Flange | 75 | 155 | 23 | 4800 | 0.01 | 86.62
120 | Story25 | B46 | 150UB18.0 | Beam | 300PLUS-300 | Steel I/Wide Flange | 75 | 155 | 23 | 4800 | 0.01 | 86.62
121 | Story25 | B47 | 250UB37.3 | Beam | 300PLUS-300 | Steel I/Wide Flange | 146 | 256 | 47.5 | 4800 | 0.02 | 178.9
122 | Story25 | B48 | 250UB37.3 | Beam | 300PLUS-300 | Steel I/Wide Flange | 146 | 256 | 47.5 | 4800 | 0.02 | 178.9
123 | Story25 | B49 | 250UB37.3 | Beam | 300PLUS-300 | Steel I/Wide Flange | 146 | 256 | 47.5 | 4800 | 0.02 | 178.9
124 | Story25 | B50 | 250UB37.3 | Beam | 300PLUS-300 | Steel I/Wide Flange | 146 | 256 | 47.5 | 4800 | 0.02 | 178.9
125 | Story25 | B51 | 250UB37.3 | Beam | 300PLUS-300 | Steel I/Wide Flange | 146 | 256 | 47.5 | 4800 | 0.02 | 178.9
126 | Story25 | B52 | 250UB37.3 | Beam | 300PLUS-300 | Steel I/Wide Flange | 146 | 256 | 47.5 | 4800 | 0.02 | 178.9
127 | Story25 | B54 | 250UB37.3 | Beam | 300PLUS-300 | Steel I/Wide Flange | 146 | 256 | 47.5 | 4800 | 0.02 | 178.9
128 | Story25 | B55 | 250UB37.3 | Beam | 300PLUS-300 | Steel I/Wide Flange | 146 | 256 | 47.5 | 4800 | 0.02 | 178.9
129 | Story25 | B56 | 250UB37.3 | Beam | 300PLUS-300 | Steel I/Wide Flange | 146 | 256 | 47.5 | 4800 | 0.02 | 178.9
130 | Story25 | B57 | 250UB37.3 | Beam | 300PLUS-300 | Steel I/Wide Flange | 146 | 256 | 47.5 | 4800 | 0.02 | 178.9
131 | Story25 | B58 | 250UB37.3 | Beam | 300PLUS-300 | Steel I/Wide Flange | 146 | 256 | 47.5 | 4800 | 0.02 | 178.9
132 | Story25 | B59 | 250UB37.3 | Beam | 300PLUS-300 | Steel I/Wide Flange | 146 | 256 | 47.5 | 4800 | 0.02 | 178.9
133 | Story25 | B60 | 150UB18.0 | Beam | 300PLUS-300 | Steel I/Wide Flange | 75 | 155 | 23 | 4800 | 0.01 | 86.62
134 | Story25 | B61 | 150UB18.0 | Beam | 300PLUS-300 | Steel I/Wide Flange | 75 | 155 | 23 | 4800 | 0.01 | 86.62
135 | Story25 | B62 | 250UB37.3 | Beam | 300PLUS-300 | Steel I/Wide Flange | 146 | 256 | 47.5 | 4800 | 0.02 | 178.9
136 | Story25 | B63 | 250UB37.3 | Beam | 300PLUS-300 | Steel I/Wide Flange | 146 | 256 | 47.5 | 4800 | 0.02 | 178.9
137 | Story25 | B64 | 250UB37.3 | Beam | 300PLUS-300 | Steel I/Wide Flange | 146 | 256 | 47.5 | 4800 | 0.02 | 178.9
138 | Story25 | B65 | 250UB37.3 | Beam | 300PLUS-300 | Steel I/Wide Flange | 146 | 256 | 47.5 | 4800 | 0.02 | 178.9
139 | Story25 | B66 | 250UB37.3 | Beam | 300PLUS-300 | Steel I/Wide Flange | 146 | 256 | 47.5 | 4800 | 0.02 | 178.9
140 | Story25 | B67 | 250UB37.3 | Beam | 300PLUS-300 | Steel I/Wide Flange | 146 | 256 | 47.5 | 4800 | 0.02 | 178.9
141 | Story25 | B68 | 250UB37.3 | Beam | 300PLUS-300 | Steel I/Wide Flange | 146 | 256 | 47.5 | 4800 | 0.02 | 178.9
142 | Story25 | B69 | 250UB37.3 | Beam | 300PLUS-300 | Steel I/Wide Flange | 146 | 256 | 47.5 | 4800 | 0.02 | 178.9
143 | Story25 | B70 | 250UB37.3 | Beam | 300PLUS-300 | Steel I/Wide Flange | 146 | 256 | 47.5 | 4800 | 0.02 | 178.9
144 | Story25 | B71 | 250UB37.3 | Beam | 300PLUS-300 | Steel I/Wide Flange | 146 | 256 | 47.5 | 4800 | 0.02 | 178.9
145 | Story25 | B72 | 250UB37.3 | Beam | 300PLUS-300 | Steel I/Wide Flange | 146 | 256 | 47.5 | 4800 | 0.02 | 178.9
146 | Story25 | B73 | 250UB37.3 | Beam | 300PLUS-300 | Steel I/Wide Flange | 146 | 256 | 47.5 | 4800 | 0.02 | 178.9
147 | Story25 | B74 | 250UB37.3 | Beam | 300PLUS-300 | Steel I/Wide Flange | 146 | 256 | 47.5 | 4800 | 0.02 | 178.9
148 | Story25 | B75 | 150UB18.0 | Beam | 300PLUS-300 | Steel I/Wide Flange | 75 | 155 | 23 | 4800 | 0.01 | 86.62
149 | Story25 | B76 | 150UB18.0 | Beam | 300PLUS-300 | Steel I/Wide Flange | 75 | 155 | 23 | 4800 | 0.01 | 86.62
150 | Story25 | B77 | 150UB18.0 | Beam | 300PLUS-300 | Steel I/Wide Flange | 75 | 155 | 23 | 4800 | 0.01 | 86.62
151 | Story25 | B78 | 150UB18.0 | Beam | 300PLUS-300 | Steel I/Wide Flange | 75 | 155 | 23 | 4800 | 0.01 | 86.62
152 | Story25 | B79 | 150UB18.0 | Beam | 300PLUS-300 | Steel I/Wide Flange | 75 | 155 | 23 | 4800 | 0.01 | 86.62
153 | Story25 | B80 | 150UB18.0 | Beam | 300PLUS-300 | Steel I/Wide Flange | 75 | 155 | 23 | 4800 | 0.01 | 86.62
154 | Story25 | B81 | 150UB18.0 | Beam | 300PLUS-300 | Steel I/Wide Flange | 75 | 155 | 23 | 4800 | 0.01 | 86.62
155 | Story25 | B82 | 150UB18.0 | Beam | 300PLUS-300 | Steel I/Wide Flange | 75 | 155 | 23 | 4800 | 0.01 | 86.62
156 | Story24 | B1 | 150UB18.0 | Beam | 300PLUS-300 | Steel I/Wide Flange | 75 | 155 | 23 | 4800 | 0.01 | 86.62
157 | Story24 | B2 | 150UB18.0 | Beam | 300PLUS-300 | Steel I/Wide Flange | 75 | 155 | 23 | 4800 | 0.01 | 86.62
158 | Story24 | B3 | 250UB37.3 | Beam | 300PLUS-300 | Steel I/Wide Flange | 146 | 256 | 47.5 | 4800 | 0.02 | 178.9
159 | Story24 | B4 | 150UB18.0 | Beam | 300PLUS-300 | Steel I/Wide Flange | 75 | 155 | 23 | 4800 | 0.01 | 86.62
160 | Story24 | B5 | 250UB37.3 | Beam | 300PLUS-300 | Steel I/Wide Flange | 146 | 256 | 47.5 | 4800 | 0.02 | 178.9
161 | Story24 | B6 | 150UB18.0 | Beam | 300PLUS-300 | Steel I/Wide Flange | 75 | 155 | 23 | 4800 | 0.01 | 86.62
162 | Story24 | B7 | 250UB37.3 | Beam | 300PLUS-300 | Steel I/Wide Flange | 146 | 256 | 47.5 | 4800 | 0.02 | 178.9
163 | Story24 | B8 | 150UB18.0 | Beam | 300PLUS-300 | Steel I/Wide Flange | 75 | 155 | 23 | 4800 | 0.01 | 86.62
164 | Story24 | B9 | 250UB37.3 | Beam | 300PLUS-300 | Steel I/Wide Flange | 146 | 256 | 47.5 | 4800 | 0.02 | 178.9
165 | Story24 | B10 | 150UB18.0 | Beam | 300PLUS-300 | Steel I/Wide Flange | 75 | 155 | 23 | 4800 | 0.01 | 86.62
166 | Story24 | B11 | 250UB37.3 | Beam | 300PLUS-300 | Steel I/Wide Flange | 146 | 256 | 47.5 | 4800 | 0.02 | 178.9
167 | Story24 | B12 | 150UB18.0 | Beam | 300PLUS-300 | Steel I/Wide Flange | 75 | 155 | 23 | 4800 | 0.01 | 86.62
168 | Story24 | B13 | 250UB37.3 | Beam | 300PLUS-300 | Steel I/Wide Flange | 146 | 256 | 47.5 | 4800 | 0.02 | 178.9
169 | Story24 | B14 | 150UB18.0 | Beam | 300PLUS-300 | Steel I/Wide Flange | 75 | 155 | 23 | 4800 | 0.01 | 86.62
170 | Story24 | B15 | 150UB18.0 | Beam | 300PLUS-300 | Steel I/Wide Flange | 75 | 155 | 23 | 4800 | 0.01 | 86.62
171 | Story24 | B16 | 150UB18.0 | Beam | 300PLUS-300 | Steel I/Wide Flange | 75 | 155 | 23 | 4800 | 0.01 | 86.62
172 | Story24 | B17 | 250UB37.3 | Beam | 300PLUS-300 | Steel I/Wide Flange | 146 | 256 | 47.5 | 4800 | 0.02 | 178.9
173 | Story24 | B18 | 250UB37.3 | Beam | 300PLUS-300 | Steel I/Wide Flange | 146 | 256 | 47.5 | 4800 | 0.02 | 178.9
174 | Story24 | B19 | 250UB37.3 | Beam | 300PLUS-300 | Steel I/Wide Flange | 146 | 256 | 47.5 | 4800 | 0.02 | 178.9
175 | Story24 | B20 | 250UB37.3 | Beam | 300PLUS-300 | Steel I/Wide Flange | 146 | 256 | 47.5 | 4800 | 0.02 | 178.9
176 | Story24 | B21 | 250UB37.3 | Beam | 300PLUS-300 | Steel I/Wide Flange | 146 | 256 | 47.5 | 4800 | 0.02 | 178.9
177 | Story24 | B22 | 250UB37.3 | Beam | 300PLUS-300 | Steel I/Wide Flange | 146 | 256 | 47.5 | 4800 | 0.02 | 178.9
178 | Story24 | B23 | 250UB37.3 | Beam | 300PLUS-300 | Steel I/Wide Flange | 146 | 256 | 47.5 | 4800 | 0.02 | 178.9
179 | Story24 | B24 | 250UB37.3 | Beam | 300PLUS-300 | Steel I/Wide Flange | 146 | 256 | 47.5 | 4800 | 0.02 | 178.9
180 | Story24 | B25 | 250UB37.3 | Beam | 300PLUS-300 | Steel I/Wide Flange | 146 | 256 | 47.5 | 4800 | 0.02 | 178.9
181 | Story24 | B26 | 250UB37.3 | Beam | 300PLUS-300 | Steel I/Wide Flange | 146 | 256 | 47.5 | 4800 | 0.02 | 178.9
182 | Story24 | B27 | 250UB37.3 | Beam | 300PLUS-300 | Steel I/Wide Flange | 146 | 256 | 47.5 | 4800 | 0.02 | 178.9
183 | Story24 | B28 | 250UB37.3 | Beam | 300PLUS-300 | Steel I/Wide Flange | 146 | 256 | 47.5 | 4800 | 0.02 | 178.9
184 | Story24 | B29 | 250UB37.3 | Beam | 300PLUS-300 | Steel I/Wide Flange | 146 | 256 | 47.5 | 4800 | 0.02 | 178.9
185 | Story24 | B30 | 150UB18.0 | Beam | 300PLUS-300 | Steel I/Wide Flange | 75 | 155 | 23 | 4800 | 0.01 | 86.62
186 | Story24 | B31 | 150UB18.0 | Beam | 300PLUS-300 | Steel I/Wide Flange | 75 | 155 | 23 | 4800 | 0.01 | 86.62
187 | Story24 | B32 | 250UB37.3 | Beam | 300PLUS-300 | Steel I/Wide Flange | 146 | 256 | 47.5 | 4800 | 0.02 | 178.9
188 | Story24 | B33 | 250UB37.3 | Beam | 300PLUS-300 | Steel I/Wide Flange | 146 | 256 | 47.5 | 4800 | 0.02 | 178.9
189 | Story24 | B34 | 250UB37.3 | Beam | 300PLUS-300 | Steel I/Wide Flange | 146 | 256 | 47.5 | 4800 | 0.02 | 178.9
190 | Story24 | B35 | 250UB37.3 | Beam | 300PLUS-300 | Steel I/Wide Flange | 146 | 256 | 47.5 | 4800 | 0.02 | 178.9
191 | Story24 | B36 | 250UB37.3 | Beam | 300PLUS-300 | Steel I/Wide Flange | 146 | 256 | 47.5 | 4800 | 0.02 | 178.9
192 | Story24 | B40 | 250UB37.3 | Beam | 300PLUS-300 | Steel I/Wide Flange | 146 | 256 | 47.5 | 4800 | 0.02 | 178.9
193 | Story24 | B41 | 250UB37.3 | Beam | 300PLUS-300 | Steel I/Wide Flange | 146 | 256 | 47.5 | 4800 | 0.02 | 178.9
194 | Story24 | B42 | 250UB37.3 | Beam | 300PLUS-300 | Steel I/Wide Flange | 146 | 256 | 47.5 | 4800 | 0.02 | 178.9
195 | Story24 | B43 | 250UB37.3 | Beam | 300PLUS-300 | Steel I/Wide Flange | 146 | 256 | 47.5 | 4800 | 0.02 | 178.9
196 | Story24 | B44 | 250UB37.3 | Beam | 300PLUS-300 | Steel I/Wide Flange | 146 | 256 | 47.5 | 4800 | 0.02 | 178.9
197 | Story24 | B45 | 150UB18.0 | Beam | 300PLUS-300 | Steel I/Wide Flange | 75 | 155 | 23 | 4800 | 0.01 | 86.62
198 | Story24 | B46 | 150UB18.0 | Beam | 300PLUS-300 | Steel I/Wide Flange | 75 | 155 | 23 | 4800 | 0.01 | 86.62
199 | Story24 | B47 | 250UB37.3 | Beam | 300PLUS-300 | Steel I/Wide Flange | 146 | 256 | 47.5 | 4800 | 0.02 | 178.9
200 | Story24 | B48 | 250UB37.3 | Beam | 300PLUS-300 | Steel I/Wide Flange | 146 | 256 | 47.5 | 4800 | 0.02 | 178.9
201 | Story24 | B49 | 250UB37.3 | Beam | 300PLUS-300 | Steel I/Wide Flange | 146 | 256 | 47.5 | 4800 | 0.02 | 178.9
202 | Story24 | B50 | 250UB37.3 | Beam | 300PLUS-300 | Steel I/Wide Flange | 146 | 256 | 47.5 | 4800 | 0.02 | 178.9
203 | Story24 | B51 | 250UB37.3 | Beam | 300PLUS-300 | Steel I/Wide Flange | 146 | 256 | 47.5 | 4800 | 0.02 | 178.9
204 | Story24 | B52 | 250UB37.3 | Beam | 300PLUS-300 | Steel I/Wide Flange | 146 | 256 | 47.5 | 4800 | 0.02 | 178.9
205 | Story24 | B54 | 250UB37.3 | Beam | 300PLUS-300 | Steel I/Wide Flange | 146 | 256 | 47.5 | 4800 | 0.02 | 178.9
206 | Story24 | B55 | 250UB37.3 | Beam | 300PLUS-300 | Steel I/Wide Flange | 146 | 256 | 47.5 | 4800 | 0.02 | 178.9
207 | Story24 | B56 | 250UB37.3 | Beam | 300PLUS-300 | Steel I/Wide Flange | 146 | 256 | 47.5 | 4800 | 0.02 | 178.9
208 | Story24 | B57 | 250UB37.3 | Beam | 300PLUS-300 | Steel I/Wide Flange | 146 | 256 | 47.5 | 4800 | 0.02 | 178.9
209 | Story24 | B58 | 250UB37.3 | Beam | 300PLUS-300 | Steel I/Wide Flange | 146 | 256 | 47.5 | 4800 | 0.02 | 178.9
210 | Story24 | B59 | 250UB37.3 | Beam | 300PLUS-300 | Steel I/Wide Flange | 146 | 256 | 47.5 | 4800 | 0.02 | 178.9
211 | Story24 | B60 | 150UB18.0 | Beam | 300PLUS-300 | Steel I/Wide Flange | 75 | 155 | 23 | 4800 | 0.01 | 86.62
212 | Story24 | B61 | 150UB18.0 | Beam | 300PLUS-300 | Steel I/Wide Flange | 75 | 155 | 23 | 4800 | 0.01 | 86.62
213 | Story24 | B62 | 250UB37.3 | Beam | 300PLUS-300 | Steel I/Wide Flange | 146 | 256 | 47.5 | 4800 | 0.02 | 178.9
214 | Story24 | B63 | 250UB37.3 | Beam | 300PLUS-300 | Steel I/Wide Flange | 146 | 256 | 47.5 | 4800 | 0.02 | 178.9
215 | Story24 | B64 | 250UB37.3 | Beam | 300PLUS-300 | Steel I/Wide Flange | 146 | 256 | 47.5 | 4800 | 0.02 | 178.9
216 | Story24 | B65 | 250UB37.3 | Beam | 300PLUS-300 | Steel I/Wide Flange | 146 | 256 | 47.5 | 4800 | 0.02 | 178.9
217 | Story24 | B66 | 250UB37.3 | Beam | 300PLUS-300 | Steel I/Wide Flange | 146 | 256 | 47.5 | 4800 | 0.02 | 178.9
218 | Story24 | B67 | 250UB37.3 | Beam | 300PLUS-300 | Steel I/Wide Flange | 146 | 256 | 47.5 | 4800 | 0.02 | 178.9
219 | Story24 | B68 | 250UB37.3 | Beam | 300PLUS-300 | Steel I/Wide Flange | 146 | 256 | 47.5 | 4800 | 0.02 | 178.9
220 | Story24 | B69 | 250UB37.3 | Beam | 300PLUS-300 | Steel I/Wide Flange | 146 | 256 | 47.5 | 4800 | 0.02 | 178.9
221 | Story24 | B70 | 250UB37.3 | Beam | 300PLUS-300 | Steel I/Wide Flange | 146 | 256 | 47.5 | 4800 | 0.02 | 178.9
222 | Story24 | B71 | 250UB37.3 | Beam | 300PLUS-300 | Steel I/Wide Flange | 146 | 256 | 47.5 | 4800 | 0.02 | 178.9
223 | Story24 | B72 | 250UB37.3 | Beam | 300PLUS-300 | Steel I/Wide Flange | 146 | 256 | 47.5 | 4800 | 0.02 | 178.9
224 | Story24 | B73 | 250UB37.3 | Beam | 300PLUS-300 | Steel I/Wide Flange | 146 | 256 | 47.5 | 4800 | 0.02 | 178.9
225 | Story24 | B74 | 250UB37.3 | Beam | 300PLUS-300 | Steel I/Wide Flange | 146 | 256 | 47.5 | 4800 | 0.02 | 178.9
226 | Story24 | B75 | 150UB18.0 | Beam | 300PLUS-300 | Steel I/Wide Flange | 75 | 155 | 23 | 4800 | 0.01 | 86.62
227 | Story24 | B76 | 150UB18.0 | Beam | 300PLUS-300 | Steel I/Wide Flange | 75 | 155 | 23 | 4800 | 0.01 | 86.62
228 | Story24 | B77 | 150UB18.0 | Beam | 300PLUS-300 | Steel I/Wide Flange | 75 | 155 | 23 | 4800 | 0.01 | 86.62
229 | Story24 | B78 | 150UB18.0 | Beam | 300PLUS-300 | Steel I/Wide Flange | 75 | 155 | 23 | 4800 | 0.01 | 86.62
230 | Story24 | B79 | 150UB18.0 | Beam | 300PLUS-300 | Steel I/Wide Flange | 75 | 155 | 23 | 4800 | 0.01 | 86.62
231 | Story24 | B80 | 150UB18.0 | Beam | 300PLUS-300 | Steel I/Wide Flange | 75 | 155 | 23 | 4800 | 0.01 | 86.62
232 | Story24 | B81 | 150UB18.0 | Beam | 300PLUS-300 | Steel I/Wide Flange | 75 | 155 | 23 | 4800 | 0.01 | 86.62
233 | Story24 | B82 | 150UB18.0 | Beam | 300PLUS-300 | Steel I/Wide Flange | 75 | 155 | 23 | 4800 | 0.01 | 86.62
234 | Story23 | B1 | 150UB18.0 | Beam | 300PLUS-300 | Steel I/Wide Flange | 75 | 155 | 23 | 4800 | 0.01 | 86.62
235 | Story23 | B2 | 150UB18.0 | Beam | 300PLUS-300 | Steel I/Wide Flange | 75 | 155 | 23 | 4800 | 0.01 | 86.62
236 | Story23 | B3 | 250UB37.3 | Beam | 300PLUS-300 | Steel I/Wide Flange | 146 | 256 | 47.5 | 4800 | 0.02 | 178.9
237 | Story23 | B4 | 150UB18.0 | Beam | 300PLUS-300 | Steel I/Wide Flange | 75 | 155 | 23 | 4800 | 0.01 | 86.62
238 | Story23 | B5 | 250UB37.3 | Beam | 300PLUS-300 | Steel I/Wide Flange | 146 | 256 | 47.5 | 4800 | 0.02 | 178.9
239 | Story23 | B6 | 150UB18.0 | Beam | 300PLUS-300 | Steel I/Wide Flange | 75 | 155 | 23 | 4800 | 0.01 | 86.62
240 | Story23 | B7 | 250UB37.3 | Beam | 300PLUS-300 | Steel I/Wide Flange | 146 | 256 | 47.5 | 4800 | 0.02 | 178.9
241 | Story23 | B8 | 150UB18.0 | Beam | 300PLUS-300 | Steel I/Wide Flange | 75 | 155 | 23 | 4800 | 0.01 | 86.62
242 | Story23 | B9 | 250UB37.3 | Beam | 300PLUS-300 | Steel I/Wide Flange | 146 | 256 | 47.5 | 4800 | 0.02 | 178.9
243 | Story23 | B10 | 150UB18.0 | Beam | 300PLUS-300 | Steel I/Wide Flange | 75 | 155 | 23 | 4800 | 0.01 | 86.62
244 | Story23 | B11 | 250UB37.3 | Beam | 300PLUS-300 | Steel I/Wide Flange | 146 | 256 | 47.5 | 4800 | 0.02 | 178.9
245 | Story23 | B12 | 150UB18.0 | Beam | 300PLUS-300 | Steel I/Wide Flange | 75 | 155 | 23 | 4800 | 0.01 | 86.62
246 | Story23 | B13 | 250UB37.3 | Beam | 300PLUS-300 | Steel I/Wide Flange | 146 | 256 | 47.5 | 4800 | 0.02 | 178.9
247 | Story23 | B14 | 150UB18.0 | Beam | 300PLUS-300 | Steel I/Wide Flange | 75 | 155 | 23 | 4800 | 0.01 | 86.62
248 | Story23 | B15 | 150UB18.0 | Beam | 300PLUS-300 | Steel I/Wide Flange | 75 | 155 | 23 | 4800 | 0.01 | 86.62
249 | Story23 | B16 | 150UB18.0 | Beam | 300PLUS-300 | Steel I/Wide Flange | 75 | 155 | 23 | 4800 | 0.01 | 86.62
250 | Story23 | B17 | 250UB37.3 | Beam | 300PLUS-300 | Steel I/Wide Flange | 146 | 256 | 47.5 | 4800 | 0.02 | 178.9
251 | Story23 | B18 | 250UB37.3 | Beam | 300PLUS-300 | Steel I/Wide Flange | 146 | 256 | 47.5 | 4800 | 0.02 | 178.9
252 | Story23 | B19 | 250UB37.3 | Beam | 300PLUS-300 | Steel I/Wide Flange | 146 | 256 | 47.5 | 4800 | 0.02 | 178.9
253 | Story23 | B20 | 250UB37.3 | Beam | 300PLUS-300 | Steel I/Wide Flange | 146 | 256 | 47.5 | 4800 | 0.02 | 178.9
254 | Story23 | B21 | 250UB37.3 | Beam | 300PLUS-300 | Steel I/Wide Flange | 146 | 256 | 47.5 | 4800 | 0.02 | 178.9
255 | Story23 | B22 | 250UB37.3 | Beam | 300PLUS-300 | Steel I/Wide Flange | 146 | 256 | 47.5 | 4800 | 0.02 | 178.9
256 | Story23 | B23 | 250UB37.3 | Beam | 300PLUS-300 | Steel I/Wide Flange | 146 | 256 | 47.5 | 4800 | 0.02 | 178.9
257 | Story23 | B24 | 250UB37.3 | Beam | 300PLUS-300 | Steel I/Wide Flange | 146 | 256 | 47.5 | 4800 | 0.02 | 178.9
258 | Story23 | B25 | 250UB37.3 | Beam | 300PLUS-300 | Steel I/Wide Flange | 146 | 256 | 47.5 | 4800 | 0.02 | 178.9
259 | Story23 | B26 | 250UB37.3 | Beam | 300PLUS-300 | Steel I/Wide Flange | 146 | 256 | 47.5 | 4800 | 0.02 | 178.9
260 | Story23 | B27 | 250UB37.3 | Beam | 300PLUS-300 | Steel I/Wide Flange | 146 | 256 | 47.5 | 4800 | 0.02 | 178.9
261 | Story23 | B28 | 250UB37.3 | Beam | 300PLUS-300 | Steel I/Wide Flange | 146 | 256 | 47.5 | 4800 | 0.02 | 178.9
262 | Story23 | B29 | 250UB37.3 | Beam | 300PLUS-300 | Steel I/Wide Flange | 146 | 256 | 47.5 | 4800 | 0.02 | 178.9
263 | Story23 | B30 | 150UB18.0 | Beam | 300PLUS-300 | Steel I/Wide Flange | 75 | 155 | 23 | 4800 | 0.01 | 86.62
264 | Story23 | B31 | 150UB18.0 | Beam | 300PLUS-300 | Steel I/Wide Flange | 75 | 155 | 23 | 4800 | 0.01 | 86.62
265 | Story23 | B32 | 250UB37.3 | Beam | 300PLUS-300 | Steel I/Wide Flange | 146 | 256 | 47.5 | 4800 | 0.02 | 178.9
266 | Story23 | B33 | 250UB37.3 | Beam | 300PLUS-300 | Steel I/Wide Flange | 146 | 256 | 47.5 | 4800 | 0.02 | 178.9
267 | Story23 | B34 | 250UB37.3 | Beam | 300PLUS-300 | Steel I/Wide Flange | 146 | 256 | 47.5 | 4800 | 0.02 | 178.9
268 | Story23 | B35 | 250UB37.3 | Beam | 300PLUS-300 | Steel I/Wide Flange | 146 | 256 | 47.5 | 4800 | 0.02 | 178.9
269 | Story23 | B36 | 250UB37.3 | Beam | 300PLUS-300 | Steel I/Wide Flange | 146 | 256 | 47.5 | 4800 | 0.02 | 178.9
270 | Story23 | B40 | 250UB37.3 | Beam | 300PLUS-300 | Steel I/Wide Flange | 146 | 256 | 47.5 | 4800 | 0.02 | 178.9
271 | Story23 | B41 | 250UB37.3 | Beam | 300PLUS-300 | Steel I/Wide Flange | 146 | 256 | 47.5 | 4800 | 0.02 | 178.9
272 | Story23 | B42 | 250UB37.3 | Beam | 300PLUS-300 | Steel I/Wide Flange | 146 | 256 | 47.5 | 4800 | 0.02 | 178.9
273 | Story23 | B43 | 250UB37.3 | Beam | 300PLUS-300 | Steel I/Wide Flange | 146 | 256 | 47.5 | 4800 | 0.02 | 178.9
274 | Story23 | B44 | 250UB37.3 | Beam | 300PLUS-300 | Steel I/Wide Flange | 146 | 256 | 47.5 | 4800 | 0.02 | 178.9
275 | Story23 | B45 | 150UB18.0 | Beam | 300PLUS-300 | Steel I/Wide Flange | 75 | 155 | 23 | 4800 | 0.01 | 86.62
276 | Story23 | B46 | 150UB18.0 | Beam | 300PLUS-300 | Steel I/Wide Flange | 75 | 155 | 23 | 4800 | 0.01 | 86.62
277 | Story23 | B47 | 250UB37.3 | Beam | 300PLUS-300 | Steel I/Wide Flange | 146 | 256 | 47.5 | 4800 | 0.02 | 178.9
278 | Story23 | B48 | 250UB37.3 | Beam | 300PLUS-300 | Steel I/Wide Flange | 146 | 256 | 47.5 | 4800 | 0.02 | 178.9
279 | Story23 | B49 | 250UB37.3 | Beam | 300PLUS-300 | Steel I/Wide Flange | 146 | 256 | 47.5 | 4800 | 0.02 | 178.9
280 | Story23 | B50 | 250UB37.3 | Beam | 300PLUS-300 | Steel I/Wide Flange | 146 | 256 | 47.5 | 4800 | 0.02 | 178.9
281 | Story23 | B51 | 250UB37.3 | Beam | 300PLUS-300 | Steel I/Wide Flange | 146 | 256 | 47.5 | 4800 | 0.02 | 178.9
282 | Story23 | B52 | 250UB37.3 | Beam | 300PLUS-300 | Steel I/Wide Flange | 146 | 256 | 47.5 | 4800 | 0.02 | 178.9
283 | Story23 | B54 | 250UB37.3 | Beam | 300PLUS-300 | Steel I/Wide Flange | 146 | 256 | 47.5 | 4800 | 0.02 | 178.9
284 | Story23 | B55 | 250UB37.3 | Beam | 300PLUS-300 | Steel I/Wide Flange | 146 | 256 | 47.5 | 4800 | 0.02 | 178.9
285 | Story23 | B56 | 250UB37.3 | Beam | 300PLUS-300 | Steel I/Wide Flange | 146 | 256 | 47.5 | 4800 | 0.02 | 178.9
286 | Story23 | B57 | 250UB37.3 | Beam | 300PLUS-300 | Steel I/Wide Flange | 146 | 256 | 47.5 | 4800 | 0.02 | 178.9
287 | Story23 | B58 | 250UB37.3 | Beam | 300PLUS-300 | Steel I/Wide Flange | 146 | 256 | 47.5 | 4800 | 0.02 | 178.9
288 | Story23 | B59 | 250UB37.3 | Beam | 300PLUS-300 | Steel I/Wide Flange | 146 | 256 | 47.5 | 4800 | 0.02 | 178.9
289 | Story23 | B60 | 150UB18.0 | Beam | 300PLUS-300 | Steel I/Wide Flange | 75 | 155 | 23 | 4800 | 0.01 | 86.62
290 | Story23 | B61 | 150UB18.0 | Beam | 300PLUS-300 | Steel I/Wide Flange | 75 | 155 | 23 | 4800 | 0.01 | 86.62
291 | Story23 | B62 | 250UB37.3 | Beam | 300PLUS-300 | Steel I/Wide Flange | 146 | 256 | 47.5 | 4800 | 0.02 | 178.9
292 | Story23 | B63 | 250UB37.3 | Beam | 300PLUS-300 | Steel I/Wide Flange | 146 | 256 | 47.5 | 4800 | 0.02 | 178.9
293 | Story23 | B64 | 250UB37.3 | Beam | 300PLUS-300 | Steel I/Wide Flange | 146 | 256 | 47.5 | 4800 | 0.02 | 178.9
294 | Story23 | B65 | 250UB37.3 | Beam | 300PLUS-300 | Steel I/Wide Flange | 146 | 256 | 47.5 | 4800 | 0.02 | 178.9
295 | Story23 | B66 | 250UB37.3 | Beam | 300PLUS-300 | Steel I/Wide Flange | 146 | 256 | 47.5 | 4800 | 0.02 | 178.9
296 | Story23 | B67 | 250UB37.3 | Beam | 300PLUS-300 | Steel I/Wide Flange | 146 | 256 | 47.5 | 4800 | 0.02 | 178.9
297 | Story23 | B68 | 250UB37.3 | Beam | 300PLUS-300 | Steel I/Wide Flange | 146 | 256 | 47.5 | 4800 | 0.02 | 178.9
298 | Story23 | B69 | 250UB37.3 | Beam | 300PLUS-300 | Steel I/Wide Flange | 146 | 256 | 47.5 | 4800 | 0.02 | 178.9
299 | Story23 | B70 | 250UB37.3 | Beam | 300PLUS-300 | Steel I/Wide Flange | 146 | 256 | 47.5 | 4800 | 0.02 | 178.9
300 | Story23 | B71 | 250UB37.3 | Beam | 300PLUS-300 | Steel I/Wide Flange | 146 | 256 | 47.5 | 4800 | 0.02 | 178.9
301 | Story23 | B72 | 250UB37.3 | Beam | 300PLUS-300 | Steel I/Wide Flange | 146 | 256 | 47.5 | 4800 | 0.02 | 178.9
302 | Story23 | B73 | 250UB37.3 | Beam | 300PLUS-300 | Steel I/Wide Flange | 146 | 256 | 47.5 | 4800 | 0.02 | 178.9
303 | Story23 | B74 | 250UB37.3 | Beam | 300PLUS-300 | Steel I/Wide Flange | 146 | 256 | 47.5 | 4800 | 0.02 | 178.9
304 | Story23 | B75 | 150UB18.0 | Beam | 300PLUS-300 | Steel I/Wide Flange | 75 | 155 | 23 | 4800 | 0.01 | 86.62
305 | Story23 | B76 | 150UB18.0 | Beam | 300PLUS-300 | Steel I/Wide Flange | 75 | 155 | 23 | 4800 | 0.01 | 86.62
306 | Story23 | B77 | 150UB18.0 | Beam | 300PLUS-300 | Steel I/Wide Flange | 75 | 155 | 23 | 4800 | 0.01 | 86.62
307 | Story23 | B78 | 150UB18.0 | Beam | 300PLUS-300 | Steel I/Wide Flange | 75 | 155 | 23 | 4800 | 0.01 | 86.62
308 | Story23 | B79 | 150UB18.0 | Beam | 300PLUS-300 | Steel I/Wide Flange | 75 | 155 | 23 | 4800 | 0.01 | 86.62
309 | Story23 | B80 | 150UB18.0 | Beam | 300PLUS-300 | Steel I/Wide Flange | 75 | 155 | 23 | 4800 | 0.01 | 86.62
310 | Story23 | B81 | 150UB18.0 | Beam | 300PLUS-300 | Steel I/Wide Flange | 75 | 155 | 23 | 4800 | 0.01 | 86.62
311 | Story23 | B82 | 150UB18.0 | Beam | 300PLUS-300 | Steel I/Wide Flange | 75 | 155 | 23 | 4800 | 0.01 | 86.62
312 | Story22 | B1 | 180UB22.2 | Beam | 300PLUS-300 | Steel I/Wide Flange | 90 | 179 | 28.2 | 4800 | 0.01 | 106.21
313 | Story22 | B2 | 180UB22.2 | Beam | 300PLUS-300 | Steel I/Wide Flange | 90 | 179 | 28.2 | 4800 | 0.01 | 106.21
314 | Story22 | B3 | 250UB37.3 | Beam | 300PLUS-300 | Steel I/Wide Flange | 146 | 256 | 47.5 | 4800 | 0.02 | 178.9
315 | Story22 | B4 | 180UB22.2 | Beam | 300PLUS-300 | Steel I/Wide Flange | 90 | 179 | 28.2 | 4800 | 0.01 | 106.21
316 | Story22 | B5 | 250UB37.3 | Beam | 300PLUS-300 | Steel I/Wide Flange | 146 | 256 | 47.5 | 4800 | 0.02 | 178.9
317 | Story22 | B6 | 180UB22.2 | Beam | 300PLUS-300 | Steel I/Wide Flange | 90 | 179 | 28.2 | 4800 | 0.01 | 106.21
318 | Story22 | B7 | 250UB37.3 | Beam | 300PLUS-300 | Steel I/Wide Flange | 146 | 256 | 47.5 | 4800 | 0.02 | 178.9
319 | Story22 | B8 | 180UB22.2 | Beam | 300PLUS-300 | Steel I/Wide Flange | 90 | 179 | 28.2 | 4800 | 0.01 | 106.21
320 | Story22 | B9 | 250UB37.3 | Beam | 300PLUS-300 | Steel I/Wide Flange | 146 | 256 | 47.5 | 4800 | 0.02 | 178.9
321 | Story22 | B10 | 180UB22.2 | Beam | 300PLUS-300 | Steel I/Wide Flange | 90 | 179 | 28.2 | 4800 | 0.01 | 106.21
322 | Story22 | B11 | 250UB37.3 | Beam | 300PLUS-300 | Steel I/Wide Flange | 146 | 256 | 47.5 | 4800 | 0.02 | 178.9
323 | Story22 | B12 | 180UB22.2 | Beam | 300PLUS-300 | Steel I/Wide Flange | 90 | 179 | 28.2 | 4800 | 0.01 | 106.21
324 | Story22 | B13 | 250UB37.3 | Beam | 300PLUS-300 | Steel I/Wide Flange | 146 | 256 | 47.5 | 4800 | 0.02 | 178.9
325 | Story22 | B14 | 180UB22.2 | Beam | 300PLUS-300 | Steel I/Wide Flange | 90 | 179 | 28.2 | 4800 | 0.01 | 106.21
326 | Story22 | B15 | 180UB22.2 | Beam | 300PLUS-300 | Steel I/Wide Flange | 90 | 179 | 28.2 | 4800 | 0.01 | 106.21
327 | Story22 | B16 | 180UB22.2 | Beam | 300PLUS-300 | Steel I/Wide Flange | 90 | 179 | 28.2 | 4800 | 0.01 | 106.21
328 | Story22 | B17 | 250UB37.3 | Beam | 300PLUS-300 | Steel I/Wide Flange | 146 | 256 | 47.5 | 4800 | 0.02 | 178.9
329 | Story22 | B18 | 250UB37.3 | Beam | 300PLUS-300 | Steel I/Wide Flange | 146 | 256 | 47.5 | 4800 | 0.02 | 178.9
330 | Story22 | B19 | 250UB37.3 | Beam | 300PLUS-300 | Steel I/Wide Flange | 146 | 256 | 47.5 | 4800 | 0.02 | 178.9
331 | Story22 | B20 | 250UB37.3 | Beam | 300PLUS-300 | Steel I/Wide Flange | 146 | 256 | 47.5 | 4800 | 0.02 | 178.9
332 | Story22 | B21 | 250UB37.3 | Beam | 300PLUS-300 | Steel I/Wide Flange | 146 | 256 | 47.5 | 4800 | 0.02 | 178.9
333 | Story22 | B22 | 250UB37.3 | Beam | 300PLUS-300 | Steel I/Wide Flange | 146 | 256 | 47.5 | 4800 | 0.02 | 178.9
334 | Story22 | B23 | 250UB37.3 | Beam | 300PLUS-300 | Steel I/Wide Flange | 146 | 256 | 47.5 | 4800 | 0.02 | 178.9
335 | Story22 | B24 | 250UB37.3 | Beam | 300PLUS-300 | Steel I/Wide Flange | 146 | 256 | 47.5 | 4800 | 0.02 | 178.9
336 | Story22 | B25 | 250UB37.3 | Beam | 300PLUS-300 | Steel I/Wide Flange | 146 | 256 | 47.5 | 4800 | 0.02 | 178.9
337 | Story22 | B26 | 250UB37.3 | Beam | 300PLUS-300 | Steel I/Wide Flange | 146 | 256 | 47.5 | 4800 | 0.02 | 178.9
338 | Story22 | B27 | 250UB37.3 | Beam | 300PLUS-300 | Steel I/Wide Flange | 146 | 256 | 47.5 | 4800 | 0.02 | 178.9
339 | Story22 | B28 | 250UB37.3 | Beam | 300PLUS-300 | Steel I/Wide Flange | 146 | 256 | 47.5 | 4800 | 0.02 | 178.9
340 | Story22 | B29 | 250UB37.3 | Beam | 300PLUS-300 | Steel I/Wide Flange | 146 | 256 | 47.5 | 4800 | 0.02 | 178.9
341 | Story22 | B30 | 180UB22.2 | Beam | 300PLUS-300 | Steel I/Wide Flange | 90 | 179 | 28.2 | 4800 | 0.01 | 106.21
342 | Story22 | B31 | 180UB22.2 | Beam | 300PLUS-300 | Steel I/Wide Flange | 90 | 179 | 28.2 | 4800 | 0.01 | 106.21
343 | Story22 | B32 | 250UB37.3 | Beam | 300PLUS-300 | Steel I/Wide Flange | 146 | 256 | 47.5 | 4800 | 0.02 | 178.9
344 | Story22 | B33 | 250UB37.3 | Beam | 300PLUS-300 | Steel I/Wide Flange | 146 | 256 | 47.5 | 4800 | 0.02 | 178.9
345 | Story22 | B34 | 250UB37.3 | Beam | 300PLUS-300 | Steel I/Wide Flange | 146 | 256 | 47.5 | 4800 | 0.02 | 178.9
346 | Story22 | B35 | 250UB37.3 | Beam | 300PLUS-300 | Steel I/Wide Flange | 146 | 256 | 47.5 | 4800 | 0.02 | 178.9
347 | Story22 | B36 | 250UB37.3 | Beam | 300PLUS-300 | Steel I/Wide Flange | 146 | 256 | 47.5 | 4800 | 0.02 | 178.9
348 | Story22 | B40 | 250UB37.3 | Beam | 300PLUS-300 | Steel I/Wide Flange | 146 | 256 | 47.5 | 4800 | 0.02 | 178.9
349 | Story22 | B41 | 250UB37.3 | Beam | 300PLUS-300 | Steel I/Wide Flange | 146 | 256 | 47.5 | 4800 | 0.02 | 178.9
350 | Story22 | B42 | 250UB37.3 | Beam | 300PLUS-300 | Steel I/Wide Flange | 146 | 256 | 47.5 | 4800 | 0.02 | 178.9
351 | Story22 | B43 | 250UB37.3 | Beam | 300PLUS-300 | Steel I/Wide Flange | 146 | 256 | 47.5 | 4800 | 0.02 | 178.9
352 | Story22 | B44 | 250UB37.3 | Beam | 300PLUS-300 | Steel I/Wide Flange | 146 | 256 | 47.5 | 4800 | 0.02 | 178.9
353 | Story22 | B45 | 180UB22.2 | Beam | 300PLUS-300 | Steel I/Wide Flange | 90 | 179 | 28.2 | 4800 | 0.01 | 106.21
354 | Story22 | B46 | 180UB22.2 | Beam | 300PLUS-300 | Steel I/Wide Flange | 90 | 179 | 28.2 | 4800 | 0.01 | 106.21
355 | Story22 | B47 | 250UB37.3 | Beam | 300PLUS-300 | Steel I/Wide Flange | 146 | 256 | 47.5 | 4800 | 0.02 | 178.9
356 | Story22 | B48 | 250UB37.3 | Beam | 300PLUS-300 | Steel I/Wide Flange | 146 | 256 | 47.5 | 4800 | 0.02 | 178.9
357 | Story22 | B49 | 250UB37.3 | Beam | 300PLUS-300 | Steel I/Wide Flange | 146 | 256 | 47.5 | 4800 | 0.02 | 178.9
358 | Story22 | B50 | 250UB37.3 | Beam | 300PLUS-300 | Steel I/Wide Flange | 146 | 256 | 47.5 | 4800 | 0.02 | 178.9
359 | Story22 | B51 | 250UB37.3 | Beam | 300PLUS-300 | Steel I/Wide Flange | 146 | 256 | 47.5 | 4800 | 0.02 | 178.9
360 | Story22 | B52 | 250UB37.3 | Beam | 300PLUS-300 | Steel I/Wide Flange | 146 | 256 | 47.5 | 4800 | 0.02 | 178.9
361 | Story22 | B54 | 250UB37.3 | Beam | 300PLUS-300 | Steel I/Wide Flange | 146 | 256 | 47.5 | 4800 | 0.02 | 178.9
362 | Story22 | B55 | 250UB37.3 | Beam | 300PLUS-300 | Steel I/Wide Flange | 146 | 256 | 47.5 | 4800 | 0.02 | 178.9
363 | Story22 | B56 | 250UB37.3 | Beam | 300PLUS-300 | Steel I/Wide Flange | 146 | 256 | 47.5 | 4800 | 0.02 | 178.9
364 | Story22 | B57 | 250UB37.3 | Beam | 300PLUS-300 | Steel I/Wide Flange | 146 | 256 | 47.5 | 4800 | 0.02 | 178.9
365 | Story22 | B58 | 250UB37.3 | Beam | 300PLUS-300 | Steel I/Wide Flange | 146 | 256 | 47.5 | 4800 | 0.02 | 178.9
366 | Story22 | B59 | 250UB37.3 | Beam | 300PLUS-300 | Steel I/Wide Flange | 146 | 256 | 47.5 | 4800 | 0.02 | 178.9
367 | Story22 | B60 | 180UB22.2 | Beam | 300PLUS-300 | Steel I/Wide Flange | 90 | 179 | 28.2 | 4800 | 0.01 | 106.21
368 | Story22 | B61 | 180UB22.2 | Beam | 300PLUS-300 | Steel I/Wide Flange | 90 | 179 | 28.2 | 4800 | 0.01 | 106.21
369 | Story22 | B62 | 250UB37.3 | Beam | 300PLUS-300 | Steel I/Wide Flange | 146 | 256 | 47.5 | 4800 | 0.02 | 178.9
370 | Story22 | B63 | 250UB37.3 | Beam | 300PLUS-300 | Steel I/Wide Flange | 146 | 256 | 47.5 | 4800 | 0.02 | 178.9
371 | Story22 | B64 | 250UB37.3 | Beam | 300PLUS-300 | Steel I/Wide Flange | 146 | 256 | 47.5 | 4800 | 0.02 | 178.9
372 | Story22 | B65 | 250UB37.3 | Beam | 300PLUS-300 | Steel I/Wide Flange | 146 | 256 | 47.5 | 4800 | 0.02 | 178.9
373 | Story22 | B66 | 250UB37.3 | Beam | 300PLUS-300 | Steel I/Wide Flange | 146 | 256 | 47.5 | 4800 | 0.02 | 178.9
374 | Story22 | B67 | 250UB37.3 | Beam | 300PLUS-300 | Steel I/Wide Flange | 146 | 256 | 47.5 | 4800 | 0.02 | 178.9
375 | Story22 | B68 | 250UB37.3 | Beam | 300PLUS-300 | Steel I/Wide Flange | 146 | 256 | 47.5 | 4800 | 0.02 | 178.9
376 | Story22 | B69 | 250UB37.3 | Beam | 300PLUS-300 | Steel I/Wide Flange | 146 | 256 | 47.5 | 4800 | 0.02 | 178.9
377 | Story22 | B70 | 250UB37.3 | Beam | 300PLUS-300 | Steel I/Wide Flange | 146 | 256 | 47.5 | 4800 | 0.02 | 178.9
378 | Story22 | B71 | 250UB37.3 | Beam | 300PLUS-300 | Steel I/Wide Flange | 146 | 256 | 47.5 | 4800 | 0.02 | 178.9
379 | Story22 | B72 | 250UB37.3 | Beam | 300PLUS-300 | Steel I/Wide Flange | 146 | 256 | 47.5 | 4800 | 0.02 | 178.9
380 | Story22 | B73 | 250UB37.3 | Beam | 300PLUS-300 | Steel I/Wide Flange | 146 | 256 | 47.5 | 4800 | 0.02 | 178.9
381 | Story22 | B74 | 250UB37.3 | Beam | 300PLUS-300 | Steel I/Wide Flange | 146 | 256 | 47.5 | 4800 | 0.02 | 178.9
382 | Story22 | B75 | 180UB22.2 | Beam | 300PLUS-300 | Steel I/Wide Flange | 90 | 179 | 28.2 | 4800 | 0.01 | 106.21
383 | Story22 | B76 | 180UB22.2 | Beam | 300PLUS-300 | Steel I/Wide Flange | 90 | 179 | 28.2 | 4800 | 0.01 | 106.21
384 | Story22 | B77 | 180UB22.2 | Beam | 300PLUS-300 | Steel I/Wide Flange | 90 | 179 | 28.2 | 4800 | 0.01 | 106.21
385 | Story22 | B78 | 180UB22.2 | Beam | 300PLUS-300 | Steel I/Wide Flange | 90 | 179 | 28.2 | 4800 | 0.01 | 106.21
386 | Story22 | B79 | 180UB22.2 | Beam | 300PLUS-300 | Steel I/Wide Flange | 90 | 179 | 28.2 | 4800 | 0.01 | 106.21
387 | Story22 | B80 | 180UB22.2 | Beam | 300PLUS-300 | Steel I/Wide Flange | 90 | 179 | 28.2 | 4800 | 0.01 | 106.21
388 | Story22 | B81 | 180UB22.2 | Beam | 300PLUS-300 | Steel I/Wide Flange | 90 | 179 | 28.2 | 4800 | 0.01 | 106.21
389 | Story22 | B82 | 180UB22.2 | Beam | 300PLUS-300 | Steel I/Wide Flange | 90 | 179 | 28.2 | 4800 | 0.01 | 106.21
390 | Story21 | B1 | 180UB22.2 | Beam | 300PLUS-300 | Steel I/Wide Flange | 90 | 179 | 28.2 | 4800 | 0.01 | 106.21
391 | Story21 | B2 | 180UB22.2 | Beam | 300PLUS-300 | Steel I/Wide Flange | 90 | 179 | 28.2 | 4800 | 0.01 | 106.21
392 | Story21 | B3 | 250UB37.3 | Beam | 300PLUS-300 | Steel I/Wide Flange | 146 | 256 | 47.5 | 4800 | 0.02 | 178.9
393 | Story21 | B4 | 180UB22.2 | Beam | 300PLUS-300 | Steel I/Wide Flange | 90 | 179 | 28.2 | 4800 | 0.01 | 106.21
394 | Story21 | B5 | 250UB37.3 | Beam | 300PLUS-300 | Steel I/Wide Flange | 146 | 256 | 47.5 | 4800 | 0.02 | 178.9
395 | Story21 | B6 | 180UB22.2 | Beam | 300PLUS-300 | Steel I/Wide Flange | 90 | 179 | 28.2 | 4800 | 0.01 | 106.21
396 | Story21 | B7 | 250UB37.3 | Beam | 300PLUS-300 | Steel I/Wide Flange | 146 | 256 | 47.5 | 4800 | 0.02 | 178.9
397 | Story21 | B8 | 180UB22.2 | Beam | 300PLUS-300 | Steel I/Wide Flange | 90 | 179 | 28.2 | 4800 | 0.01 | 106.21
398 | Story21 | B9 | 250UB37.3 | Beam | 300PLUS-300 | Steel I/Wide Flange | 146 | 256 | 47.5 | 4800 | 0.02 | 178.9
399 | Story21 | B10 | 180UB22.2 | Beam | 300PLUS-300 | Steel I/Wide Flange | 90 | 179 | 28.2 | 4800 | 0.01 | 106.21
400 | Story21 | B11 | 250UB37.3 | Beam | 300PLUS-300 | Steel I/Wide Flange | 146 | 256 | 47.5 | 4800 | 0.02 | 178.9
401 | Story21 | B12 | 180UB22.2 | Beam | 300PLUS-300 | Steel I/Wide Flange | 90 | 179 | 28.2 | 4800 | 0.01 | 106.21
402 | Story21 | B13 | 250UB37.3 | Beam | 300PLUS-300 | Steel I/Wide Flange | 146 | 256 | 47.5 | 4800 | 0.02 | 178.9
403 | Story21 | B14 | 180UB22.2 | Beam | 300PLUS-300 | Steel I/Wide Flange | 90 | 179 | 28.2 | 4800 | 0.01 | 106.21
404 | Story21 | B15 | 180UB22.2 | Beam | 300PLUS-300 | Steel I/Wide Flange | 90 | 179 | 28.2 | 4800 | 0.01 | 106.21
405 | Story21 | B16 | 180UB22.2 | Beam | 300PLUS-300 | Steel I/Wide Flange | 90 | 179 | 28.2 | 4800 | 0.01 | 106.21
406 | Story21 | B17 | 250UB37.3 | Beam | 300PLUS-300 | Steel I/Wide Flange | 146 | 256 | 47.5 | 4800 | 0.02 | 178.9
407 | Story21 | B18 | 250UB37.3 | Beam | 300PLUS-300 | Steel I/Wide Flange | 146 | 256 | 47.5 | 4800 | 0.02 | 178.9
408 | Story21 | B19 | 250UB37.3 | Beam | 300PLUS-300 | Steel I/Wide Flange | 146 | 256 | 47.5 | 4800 | 0.02 | 178.9
409 | Story21 | B20 | 250UB37.3 | Beam | 300PLUS-300 | Steel I/Wide Flange | 146 | 256 | 47.5 | 4800 | 0.02 | 178.9
410 | Story21 | B21 | 250UB37.3 | Beam | 300PLUS-300 | Steel I/Wide Flange | 146 | 256 | 47.5 | 4800 | 0.02 | 178.9
411 | Story21 | B22 | 250UB37.3 | Beam | 300PLUS-300 | Steel I/Wide Flange | 146 | 256 | 47.5 | 4800 | 0.02 | 178.9
412 | Story21 | B23 | 250UB37.3 | Beam | 300PLUS-300 | Steel I/Wide Flange | 146 | 256 | 47.5 | 4800 | 0.02 | 178.9
413 | Story21 | B24 | 250UB37.3 | Beam | 300PLUS-300 | Steel I/Wide Flange | 146 | 256 | 47.5 | 4800 | 0.02 | 178.9
414 | Story21 | B25 | 250UB37.3 | Beam | 300PLUS-300 | Steel I/Wide Flange | 146 | 256 | 47.5 | 4800 | 0.02 | 178.9
415 | Story21 | B26 | 250UB37.3 | Beam | 300PLUS-300 | Steel I/Wide Flange | 146 | 256 | 47.5 | 4800 | 0.02 | 178.9
416 | Story21 | B27 | 250UB37.3 | Beam | 300PLUS-300 | Steel I/Wide Flange | 146 | 256 | 47.5 | 4800 | 0.02 | 178.9
417 | Story21 | B28 | 250UB37.3 | Beam | 300PLUS-300 | Steel I/Wide Flange | 146 | 256 | 47.5 | 4800 | 0.02 | 178.9
418 | Story21 | B29 | 250UB37.3 | Beam | 300PLUS-300 | Steel I/Wide Flange | 146 | 256 | 47.5 | 4800 | 0.02 | 178.9
419 | Story21 | B30 | 180UB22.2 | Beam | 300PLUS-300 | Steel I/Wide Flange | 90 | 179 | 28.2 | 4800 | 0.01 | 106.21
420 | Story21 | B31 | 180UB22.2 | Beam | 300PLUS-300 | Steel I/Wide Flange | 90 | 179 | 28.2 | 4800 | 0.01 | 106.21
421 | Story21 | B32 | 250UB37.3 | Beam | 300PLUS-300 | Steel I/Wide Flange | 146 | 256 | 47.5 | 4800 | 0.02 | 178.9
422 | Story21 | B33 | 250UB37.3 | Beam | 300PLUS-300 | Steel I/Wide Flange | 146 | 256 | 47.5 | 4800 | 0.02 | 178.9
423 | Story21 | B34 | 250UB37.3 | Beam | 300PLUS-300 | Steel I/Wide Flange | 146 | 256 | 47.5 | 4800 | 0.02 | 178.9
424 | Story21 | B35 | 250UB37.3 | Beam | 300PLUS-300 | Steel I/Wide Flange | 146 | 256 | 47.5 | 4800 | 0.02 | 178.9
425 | Story21 | B36 | 250UB37.3 | Beam | 300PLUS-300 | Steel I/Wide Flange | 146 | 256 | 47.5 | 4800 | 0.02 | 178.9
426 | Story21 | B40 | 250UB37.3 | Beam | 300PLUS-300 | Steel I/Wide Flange | 146 | 256 | 47.5 | 4800 | 0.02 | 178.9
427 | Story21 | B41 | 250UB37.3 | Beam | 300PLUS-300 | Steel I/Wide Flange | 146 | 256 | 47.5 | 4800 | 0.02 | 178.9
428 | Story21 | B42 | 250UB37.3 | Beam | 300PLUS-300 | Steel I/Wide Flange | 146 | 256 | 47.5 | 4800 | 0.02 | 178.9
429 | Story21 | B43 | 250UB37.3 | Beam | 300PLUS-300 | Steel I/Wide Flange | 146 | 256 | 47.5 | 4800 | 0.02 | 178.9
430 | Story21 | B44 | 250UB37.3 | Beam | 300PLUS-300 | Steel I/Wide Flange | 146 | 256 | 47.5 | 4800 | 0.02 | 178.9
431 | Story21 | B45 | 180UB22.2 | Beam | 300PLUS-300 | Steel I/Wide Flange | 90 | 179 | 28.2 | 4800 | 0.01 | 106.21
432 | Story21 | B46 | 180UB22.2 | Beam | 300PLUS-300 | Steel I/Wide Flange | 90 | 179 | 28.2 | 4800 | 0.01 | 106.21
433 | Story21 | B47 | 250UB37.3 | Beam | 300PLUS-300 | Steel I/Wide Flange | 146 | 256 | 47.5 | 4800 | 0.02 | 178.9
434 | Story21 | B48 | 250UB37.3 | Beam | 300PLUS-300 | Steel I/Wide Flange | 146 | 256 | 47.5 | 4800 | 0.02 | 178.9
435 | Story21 | B49 | 250UB37.3 | Beam | 300PLUS-300 | Steel I/Wide Flange | 146 | 256 | 47.5 | 4800 | 0.02 | 178.9
436 | Story21 | B50 | 250UB37.3 | Beam | 300PLUS-300 | Steel I/Wide Flange | 146 | 256 | 47.5 | 4800 | 0.02 | 178.9
437 | Story21 | B51 | 250UB37.3 | Beam | 300PLUS-300 | Steel I/Wide Flange | 146 | 256 | 47.5 | 4800 | 0.02 | 178.9
438 | Story21 | B52 | 250UB37.3 | Beam | 300PLUS-300 | Steel I/Wide Flange | 146 | 256 | 47.5 | 4800 | 0.02 | 178.9
439 | Story21 | B54 | 250UB37.3 | Beam | 300PLUS-300 | Steel I/Wide Flange | 146 | 256 | 47.5 | 4800 | 0.02 | 178.9
440 | Story21 | B55 | 250UB37.3 | Beam | 300PLUS-300 | Steel I/Wide Flange | 146 | 256 | 47.5 | 4800 | 0.02 | 178.9
441 | Story21 | B56 | 250UB37.3 | Beam | 300PLUS-300 | Steel I/Wide Flange | 146 | 256 | 47.5 | 4800 | 0.02 | 178.9
442 | Story21 | B57 | 250UB37.3 | Beam | 300PLUS-300 | Steel I/Wide Flange | 146 | 256 | 47.5 | 4800 | 0.02 | 178.9
443 | Story21 | B58 | 250UB37.3 | Beam | 300PLUS-300 | Steel I/Wide Flange | 146 | 256 | 47.5 | 4800 | 0.02 | 178.9
444 | Story21 | B59 | 250UB37.3 | Beam | 300PLUS-300 | Steel I/Wide Flange | 146 | 256 | 47.5 | 4800 | 0.02 | 178.9
445 | Story21 | B60 | 180UB22.2 | Beam | 300PLUS-300 | Steel I/Wide Flange | 90 | 179 | 28.2 | 4800 | 0.01 | 106.21
446 | Story21 | B61 | 180UB22.2 | Beam | 300PLUS-300 | Steel I/Wide Flange | 90 | 179 | 28.2 | 4800 | 0.01 | 106.21
447 | Story21 | B62 | 250UB37.3 | Beam | 300PLUS-300 | Steel I/Wide Flange | 146 | 256 | 47.5 | 4800 | 0.02 | 178.9
448 | Story21 | B63 | 250UB37.3 | Beam | 300PLUS-300 | Steel I/Wide Flange | 146 | 256 | 47.5 | 4800 | 0.02 | 178.9
449 | Story21 | B64 | 250UB37.3 | Beam | 300PLUS-300 | Steel I/Wide Flange | 146 | 256 | 47.5 | 4800 | 0.02 | 178.9
450 | Story21 | B65 | 250UB37.3 | Beam | 300PLUS-300 | Steel I/Wide Flange | 146 | 256 | 47.5 | 4800 | 0.02 | 178.9
451 | Story21 | B66 | 250UB37.3 | Beam | 300PLUS-300 | Steel I/Wide Flange | 146 | 256 | 47.5 | 4800 | 0.02 | 178.9
452 | Story21 | B67 | 250UB37.3 | Beam | 300PLUS-300 | Steel I/Wide Flange | 146 | 256 | 47.5 | 4800 | 0.02 | 178.9
453 | Story21 | B68 | 250UB37.3 | Beam | 300PLUS-300 | Steel I/Wide Flange | 146 | 256 | 47.5 | 4800 | 0.02 | 178.9
454 | Story21 | B69 | 250UB37.3 | Beam | 300PLUS-300 | Steel I/Wide Flange | 146 | 256 | 47.5 | 4800 | 0.02 | 178.9
455 | Story21 | B70 | 250UB37.3 | Beam | 300PLUS-300 | Steel I/Wide Flange | 146 | 256 | 47.5 | 4800 | 0.02 | 178.9
456 | Story21 | B71 | 250UB37.3 | Beam | 300PLUS-300 | Steel I/Wide Flange | 146 | 256 | 47.5 | 4800 | 0.02 | 178.9
457 | Story21 | B72 | 250UB37.3 | Beam | 300PLUS-300 | Steel I/Wide Flange | 146 | 256 | 47.5 | 4800 | 0.02 | 178.9
458 | Story21 | B73 | 250UB37.3 | Beam | 300PLUS-300 | Steel I/Wide Flange | 146 | 256 | 47.5 | 4800 | 0.02 | 178.9
459 | Story21 | B74 | 250UB37.3 | Beam | 300PLUS-300 | Steel I/Wide Flange | 146 | 256 | 47.5 | 4800 | 0.02 | 178.9
460 | Story21 | B75 | 180UB22.2 | Beam | 300PLUS-300 | Steel I/Wide Flange | 90 | 179 | 28.2 | 4800 | 0.01 | 106.21
461 | Story21 | B76 | 180UB22.2 | Beam | 300PLUS-300 | Steel I/Wide Flange | 90 | 179 | 28.2 | 4800 | 0.01 | 106.21
462 | Story21 | B77 | 180UB22.2 | Beam | 300PLUS-300 | Steel I/Wide Flange | 90 | 179 | 28.2 | 4800 | 0.01 | 106.21
463 | Story21 | B78 | 180UB22.2 | Beam | 300PLUS-300 | Steel I/Wide Flange | 90 | 179 | 28.2 | 4800 | 0.01 | 106.21
464 | Story21 | B79 | 180UB22.2 | Beam | 300PLUS-300 | Steel I/Wide Flange | 90 | 179 | 28.2 | 4800 | 0.01 | 106.21
465 | Story21 | B80 | 180UB22.2 | Beam | 300PLUS-300 | Steel I/Wide Flange | 90 | 179 | 28.2 | 4800 | 0.01 | 106.21
466 | Story21 | B81 | 180UB22.2 | Beam | 300PLUS-300 | Steel I/Wide Flange | 90 | 179 | 28.2 | 4800 | 0.01 | 106.21
467 | Story21 | B82 | 180UB22.2 | Beam | 300PLUS-300 | Steel I/Wide Flange | 90 | 179 | 28.2 | 4800 | 0.01 | 106.21
468 | Story20 | B1 | 180UB22.2 | Beam | 300PLUS-300 | Steel I/Wide Flange | 90 | 179 | 28.2 | 4800 | 0.01 | 106.21
469 | Story20 | B2 | 180UB22.2 | Beam | 300PLUS-300 | Steel I/Wide Flange | 90 | 179 | 28.2 | 4800 | 0.01 | 106.21
470 | Story20 | B3 | 250UB37.3 | Beam | 300PLUS-300 | Steel I/Wide Flange | 146 | 256 | 47.5 | 4800 | 0.02 | 178.9
471 | Story20 | B4 | 180UB22.2 | Beam | 300PLUS-300 | Steel I/Wide Flange | 90 | 179 | 28.2 | 4800 | 0.01 | 106.21
472 | Story20 | B5 | 250UB37.3 | Beam | 300PLUS-300 | Steel I/Wide Flange | 146 | 256 | 47.5 | 4800 | 0.02 | 178.9
473 | Story20 | B6 | 180UB22.2 | Beam | 300PLUS-300 | Steel I/Wide Flange | 90 | 179 | 28.2 | 4800 | 0.01 | 106.21
474 | Story20 | B7 | 250UB37.3 | Beam | 300PLUS-300 | Steel I/Wide Flange | 146 | 256 | 47.5 | 4800 | 0.02 | 178.9
475 | Story20 | B8 | 180UB22.2 | Beam | 300PLUS-300 | Steel I/Wide Flange | 90 | 179 | 28.2 | 4800 | 0.01 | 106.21
476 | Story20 | B9 | 250UB37.3 | Beam | 300PLUS-300 | Steel I/Wide Flange | 146 | 256 | 47.5 | 4800 | 0.02 | 178.9
477 | Story20 | B10 | 180UB22.2 | Beam | 300PLUS-300 | Steel I/Wide Flange | 90 | 179 | 28.2 | 4800 | 0.01 | 106.21
478 | Story20 | B11 | 250UB37.3 | Beam | 300PLUS-300 | Steel I/Wide Flange | 146 | 256 | 47.5 | 4800 | 0.02 | 178.9
479 | Story20 | B12 | 180UB22.2 | Beam | 300PLUS-300 | Steel I/Wide Flange | 90 | 179 | 28.2 | 4800 | 0.01 | 106.21
480 | Story20 | B13 | 250UB37.3 | Beam | 300PLUS-300 | Steel I/Wide Flange | 146 | 256 | 47.5 | 4800 | 0.02 | 178.9
481 | Story20 | B14 | 180UB22.2 | Beam | 300PLUS-300 | Steel I/Wide Flange | 90 | 179 | 28.2 | 4800 | 0.01 | 106.21
482 | Story20 | B15 | 180UB22.2 | Beam | 300PLUS-300 | Steel I/Wide Flange | 90 | 179 | 28.2 | 4800 | 0.01 | 106.21
483 | Story20 | B16 | 180UB22.2 | Beam | 300PLUS-300 | Steel I/Wide Flange | 90 | 179 | 28.2 | 4800 | 0.01 | 106.21
484 | Story20 | B17 | 250UB37.3 | Beam | 300PLUS-300 | Steel I/Wide Flange | 146 | 256 | 47.5 | 4800 | 0.02 | 178.9
485 | Story20 | B18 | 250UB37.3 | Beam | 300PLUS-300 | Steel I/Wide Flange | 146 | 256 | 47.5 | 4800 | 0.02 | 178.9
486 | Story20 | B19 | 250UB37.3 | Beam | 300PLUS-300 | Steel I/Wide Flange | 146 | 256 | 47.5 | 4800 | 0.02 | 178.9
487 | Story20 | B20 | 250UB37.3 | Beam | 300PLUS-300 | Steel I/Wide Flange | 146 | 256 | 47.5 | 4800 | 0.02 | 178.9
488 | Story20 | B21 | 250UB37.3 | Beam | 300PLUS-300 | Steel I/Wide Flange | 146 | 256 | 47.5 | 4800 | 0.02 | 178.9
489 | Story20 | B22 | 250UB37.3 | Beam | 300PLUS-300 | Steel I/Wide Flange | 146 | 256 | 47.5 | 4800 | 0.02 | 178.9
490 | Story20 | B23 | 250UB37.3 | Beam | 300PLUS-300 | Steel I/Wide Flange | 146 | 256 | 47.5 | 4800 | 0.02 | 178.9
491 | Story20 | B24 | 250UB37.3 | Beam | 300PLUS-300 | Steel I/Wide Flange | 146 | 256 | 47.5 | 4800 | 0.02 | 178.9
492 | Story20 | B25 | 250UB37.3 | Beam | 300PLUS-300 | Steel I/Wide Flange | 146 | 256 | 47.5 | 4800 | 0.02 | 178.9
493 | Story20 | B26 | 250UB37.3 | Beam | 300PLUS-300 | Steel I/Wide Flange | 146 | 256 | 47.5 | 4800 | 0.02 | 178.9
494 | Story20 | B27 | 250UB37.3 | Beam | 300PLUS-300 | Steel I/Wide Flange | 146 | 256 | 47.5 | 4800 | 0.02 | 178.9
495 | Story20 | B28 | 250UB37.3 | Beam | 300PLUS-300 | Steel I/Wide Flange | 146 | 256 | 47.5 | 4800 | 0.02 | 178.9
496 | Story20 | B29 | 250UB37.3 | Beam | 300PLUS-300 | Steel I/Wide Flange | 146 | 256 | 47.5 | 4800 | 0.02 | 178.9
497 | Story20 | B30 | 180UB22.2 | Beam | 300PLUS-300 | Steel I/Wide Flange | 90 | 179 | 28.2 | 4800 | 0.01 | 106.21
498 | Story20 | B31 | 180UB22.2 | Beam | 300PLUS-300 | Steel I/Wide Flange | 90 | 179 | 28.2 | 4800 | 0.01 | 106.21
499 | Story20 | B32 | 250UB37.3 | Beam | 300PLUS-300 | Steel I/Wide Flange | 146 | 256 | 47.5 | 4800 | 0.02 | 178.9
500 | Story20 | B33 | 250UB37.3 | Beam | 300PLUS-300 | Steel I/Wide Flange | 146 | 256 | 47.5 | 4800 | 0.02 | 178.9
501 | Story20 | B34 | 250UB37.3 | Beam | 300PLUS-300 | Steel I/Wide Flange | 146 | 256 | 47.5 | 4800 | 0.02 | 178.9
502 | Story20 | B35 | 250UB37.3 | Beam | 300PLUS-300 | Steel I/Wide Flange | 146 | 256 | 47.5 | 4800 | 0.02 | 178.9
503 | Story20 | B36 | 250UB37.3 | Beam | 300PLUS-300 | Steel I/Wide Flange | 146 | 256 | 47.5 | 4800 | 0.02 | 178.9
504 | Story20 | B40 | 250UB37.3 | Beam | 300PLUS-300 | Steel I/Wide Flange | 146 | 256 | 47.5 | 4800 | 0.02 | 178.9
505 | Story20 | B41 | 250UB37.3 | Beam | 300PLUS-300 | Steel I/Wide Flange | 146 | 256 | 47.5 | 4800 | 0.02 | 178.9
506 | Story20 | B42 | 250UB37.3 | Beam | 300PLUS-300 | Steel I/Wide Flange | 146 | 256 | 47.5 | 4800 | 0.02 | 178.9
507 | Story20 | B43 | 250UB37.3 | Beam | 300PLUS-300 | Steel I/Wide Flange | 146 | 256 | 47.5 | 4800 | 0.02 | 178.9
508 | Story20 | B44 | 250UB37.3 | Beam | 300PLUS-300 | Steel I/Wide Flange | 146 | 256 | 47.5 | 4800 | 0.02 | 178.9
509 | Story20 | B45 | 180UB22.2 | Beam | 300PLUS-300 | Steel I/Wide Flange | 90 | 179 | 28.2 | 4800 | 0.01 | 106.21
510 | Story20 | B46 | 180UB22.2 | Beam | 300PLUS-300 | Steel I/Wide Flange | 90 | 179 | 28.2 | 4800 | 0.01 | 106.21
511 | Story20 | B47 | 250UB37.3 | Beam | 300PLUS-300 | Steel I/Wide Flange | 146 | 256 | 47.5 | 4800 | 0.02 | 178.9
512 | Story20 | B48 | 250UB37.3 | Beam | 300PLUS-300 | Steel I/Wide Flange | 146 | 256 | 47.5 | 4800 | 0.02 | 178.9
513 | Story20 | B49 | 250UB37.3 | Beam | 300PLUS-300 | Steel I/Wide Flange | 146 | 256 | 47.5 | 4800 | 0.02 | 178.9
514 | Story20 | B50 | 250UB37.3 | Beam | 300PLUS-300 | Steel I/Wide Flange | 146 | 256 | 47.5 | 4800 | 0.02 | 178.9
515 | Story20 | B51 | 250UB37.3 | Beam | 300PLUS-300 | Steel I/Wide Flange | 146 | 256 | 47.5 | 4800 | 0.02 | 178.9
516 | Story20 | B52 | 250UB37.3 | Beam | 300PLUS-300 | Steel I/Wide Flange | 146 | 256 | 47.5 | 4800 | 0.02 | 178.9
517 | Story20 | B54 | 250UB37.3 | Beam | 300PLUS-300 | Steel I/Wide Flange | 146 | 256 | 47.5 | 4800 | 0.02 | 178.9
518 | Story20 | B55 | 250UB37.3 | Beam | 300PLUS-300 | Steel I/Wide Flange | 146 | 256 | 47.5 | 4800 | 0.02 | 178.9
519 | Story20 | B56 | 250UB37.3 | Beam | 300PLUS-300 | Steel I/Wide Flange | 146 | 256 | 47.5 | 4800 | 0.02 | 178.9
520 | Story20 | B57 | 250UB37.3 | Beam | 300PLUS-300 | Steel I/Wide Flange | 146 | 256 | 47.5 | 4800 | 0.02 | 178.9
521 | Story20 | B58 | 250UB37.3 | Beam | 300PLUS-300 | Steel I/Wide Flange | 146 | 256 | 47.5 | 4800 | 0.02 | 178.9
522 | Story20 | B59 | 250UB37.3 | Beam | 300PLUS-300 | Steel I/Wide Flange | 146 | 256 | 47.5 | 4800 | 0.02 | 178.9
523 | Story20 | B60 | 180UB22.2 | Beam | 300PLUS-300 | Steel I/Wide Flange | 90 | 179 | 28.2 | 4800 | 0.01 | 106.21
524 | Story20 | B61 | 180UB22.2 | Beam | 300PLUS-300 | Steel I/Wide Flange | 90 | 179 | 28.2 | 4800 | 0.01 | 106.21
525 | Story20 | B62 | 250UB37.3 | Beam | 300PLUS-300 | Steel I/Wide Flange | 146 | 256 | 47.5 | 4800 | 0.02 | 178.9
526 | Story20 | B63 | 250UB37.3 | Beam | 300PLUS-300 | Steel I/Wide Flange | 146 | 256 | 47.5 | 4800 | 0.02 | 178.9
527 | Story20 | B64 | 250UB37.3 | Beam | 300PLUS-300 | Steel I/Wide Flange | 146 | 256 | 47.5 | 4800 | 0.02 | 178.9
528 | Story20 | B65 | 250UB37.3 | Beam | 300PLUS-300 | Steel I/Wide Flange | 146 | 256 | 47.5 | 4800 | 0.02 | 178.9
529 | Story20 | B66 | 250UB37.3 | Beam | 300PLUS-300 | Steel I/Wide Flange | 146 | 256 | 47.5 | 4800 | 0.02 | 178.9
530 | Story20 | B67 | 250UB37.3 | Beam | 300PLUS-300 | Steel I/Wide Flange | 146 | 256 | 47.5 | 4800 | 0.02 | 178.9
531 | Story20 | B68 | 250UB37.3 | Beam | 300PLUS-300 | Steel I/Wide Flange | 146 | 256 | 47.5 | 4800 | 0.02 | 178.9
532 | Story20 | B69 | 250UB37.3 | Beam | 300PLUS-300 | Steel I/Wide Flange | 146 | 256 | 47.5 | 4800 | 0.02 | 178.9
533 | Story20 | B70 | 250UB37.3 | Beam | 300PLUS-300 | Steel I/Wide Flange | 146 | 256 | 47.5 | 4800 | 0.02 | 178.9
534 | Story20 | B71 | 250UB37.3 | Beam | 300PLUS-300 | Steel I/Wide Flange | 146 | 256 | 47.5 | 4800 | 0.02 | 178.9
535 | Story20 | B72 | 250UB37.3 | Beam | 300PLUS-300 | Steel I/Wide Flange | 146 | 256 | 47.5 | 4800 | 0.02 | 178.9
536 | Story20 | B73 | 250UB37.3 | Beam | 300PLUS-300 | Steel I/Wide Flange | 146 | 256 | 47.5 | 4800 | 0.02 | 178.9
537 | Story20 | B74 | 250UB37.3 | Beam | 300PLUS-300 | Steel I/Wide Flange | 146 | 256 | 47.5 | 4800 | 0.02 | 178.9
538 | Story20 | B75 | 180UB22.2 | Beam | 300PLUS-300 | Steel I/Wide Flange | 90 | 179 | 28.2 | 4800 | 0.01 | 106.21
539 | Story20 | B76 | 180UB22.2 | Beam | 300PLUS-300 | Steel I/Wide Flange | 90 | 179 | 28.2 | 4800 | 0.01 | 106.21
540 | Story20 | B77 | 180UB22.2 | Beam | 300PLUS-300 | Steel I/Wide Flange | 90 | 179 | 28.2 | 4800 | 0.01 | 106.21
541 | Story20 | B78 | 180UB22.2 | Beam | 300PLUS-300 | Steel I/Wide Flange | 90 | 179 | 28.2 | 4800 | 0.01 | 106.21
542 | Story20 | B79 | 180UB22.2 | Beam | 300PLUS-300 | Steel I/Wide Flange | 90 | 179 | 28.2 | 4800 | 0.01 | 106.21
543 | Story20 | B80 | 180UB22.2 | Beam | 300PLUS-300 | Steel I/Wide Flange | 90 | 179 | 28.2 | 4800 | 0.01 | 106.21
544 | Story20 | B81 | 180UB22.2 | Beam | 300PLUS-300 | Steel I/Wide Flange | 90 | 179 | 28.2 | 4800 | 0.01 | 106.21
545 | Story20 | B82 | 180UB22.2 | Beam | 300PLUS-300 | Steel I/Wide Flange | 90 | 179 | 28.2 | 4800 | 0.01 | 106.21
546 | Story19 | B1 | 180UB22.2 | Beam | 300PLUS-300 | Steel I/Wide Flange | 90 | 179 | 28.2 | 4800 | 0.01 | 106.21
547 | Story19 | B2 | 180UB22.2 | Beam | 300PLUS-300 | Steel I/Wide Flange | 90 | 179 | 28.2 | 4800 | 0.01 | 106.21
548 | Story19 | B3 | 250UB37.3 | Beam | 300PLUS-300 | Steel I/Wide Flange | 146 | 256 | 47.5 | 4800 | 0.02 | 178.9
549 | Story19 | B4 | 180UB22.2 | Beam | 300PLUS-300 | Steel I/Wide Flange | 90 | 179 | 28.2 | 4800 | 0.01 | 106.21
550 | Story19 | B5 | 250UB37.3 | Beam | 300PLUS-300 | Steel I/Wide Flange | 146 | 256 | 47.5 | 4800 | 0.02 | 178.9
551 | Story19 | B6 | 180UB22.2 | Beam | 300PLUS-300 | Steel I/Wide Flange | 90 | 179 | 28.2 | 4800 | 0.01 | 106.21
552 | Story19 | B7 | 250UB37.3 | Beam | 300PLUS-300 | Steel I/Wide Flange | 146 | 256 | 47.5 | 4800 | 0.02 | 178.9
553 | Story19 | B8 | 180UB22.2 | Beam | 300PLUS-300 | Steel I/Wide Flange | 90 | 179 | 28.2 | 4800 | 0.01 | 106.21
554 | Story19 | B9 | 250UB37.3 | Beam | 300PLUS-300 | Steel I/Wide Flange | 146 | 256 | 47.5 | 4800 | 0.02 | 178.9
555 | Story19 | B10 | 180UB22.2 | Beam | 300PLUS-300 | Steel I/Wide Flange | 90 | 179 | 28.2 | 4800 | 0.01 | 106.21
556 | Story19 | B11 | 250UB37.3 | Beam | 300PLUS-300 | Steel I/Wide Flange | 146 | 256 | 47.5 | 4800 | 0.02 | 178.9
557 | Story19 | B12 | 180UB22.2 | Beam | 300PLUS-300 | Steel I/Wide Flange | 90 | 179 | 28.2 | 4800 | 0.01 | 106.21
558 | Story19 | B13 | 250UB37.3 | Beam | 300PLUS-300 | Steel I/Wide Flange | 146 | 256 | 47.5 | 4800 | 0.02 | 178.9
559 | Story19 | B14 | 180UB22.2 | Beam | 300PLUS-300 | Steel I/Wide Flange | 90 | 179 | 28.2 | 4800 | 0.01 | 106.21
560 | Story19 | B15 | 180UB22.2 | Beam | 300PLUS-300 | Steel I/Wide Flange | 90 | 179 | 28.2 | 4800 | 0.01 | 106.21
561 | Story19 | B16 | 180UB22.2 | Beam | 300PLUS-300 | Steel I/Wide Flange | 90 | 179 | 28.2 | 4800 | 0.01 | 106.21
562 | Story19 | B17 | 250UB37.3 | Beam | 300PLUS-300 | Steel I/Wide Flange | 146 | 256 | 47.5 | 4800 | 0.02 | 178.9
563 | Story19 | B18 | 250UB37.3 | Beam | 300PLUS-300 | Steel I/Wide Flange | 146 | 256 | 47.5 | 4800 | 0.02 | 178.9
564 | Story19 | B19 | 250UB37.3 | Beam | 300PLUS-300 | Steel I/Wide Flange | 146 | 256 | 47.5 | 4800 | 0.02 | 178.9
565 | Story19 | B20 | 250UB37.3 | Beam | 300PLUS-300 | Steel I/Wide Flange | 146 | 256 | 47.5 | 4800 | 0.02 | 178.9
566 | Story19 | B21 | 250UB37.3 | Beam | 300PLUS-300 | Steel I/Wide Flange | 146 | 256 | 47.5 | 4800 | 0.02 | 178.9
567 | Story19 | B22 | 250UB37.3 | Beam | 300PLUS-300 | Steel I/Wide Flange | 146 | 256 | 47.5 | 4800 | 0.02 | 178.9
568 | Story19 | B23 | 250UB37.3 | Beam | 300PLUS-300 | Steel I/Wide Flange | 146 | 256 | 47.5 | 4800 | 0.02 | 178.9
569 | Story19 | B24 | 250UB37.3 | Beam | 300PLUS-300 | Steel I/Wide Flange | 146 | 256 | 47.5 | 4800 | 0.02 | 178.9
570 | Story19 | B25 | 250UB37.3 | Beam | 300PLUS-300 | Steel I/Wide Flange | 146 | 256 | 47.5 | 4800 | 0.02 | 178.9
571 | Story19 | B26 | 250UB37.3 | Beam | 300PLUS-300 | Steel I/Wide Flange | 146 | 256 | 47.5 | 4800 | 0.02 | 178.9
572 | Story19 | B27 | 250UB37.3 | Beam | 300PLUS-300 | Steel I/Wide Flange | 146 | 256 | 47.5 | 4800 | 0.02 | 178.9
573 | Story19 | B28 | 250UB37.3 | Beam | 300PLUS-300 | Steel I/Wide Flange | 146 | 256 | 47.5 | 4800 | 0.02 | 178.9
574 | Story19 | B29 | 250UB37.3 | Beam | 300PLUS-300 | Steel I/Wide Flange | 146 | 256 | 47.5 | 4800 | 0.02 | 178.9
575 | Story19 | B30 | 180UB22.2 | Beam | 300PLUS-300 | Steel I/Wide Flange | 90 | 179 | 28.2 | 4800 | 0.01 | 106.21
576 | Story19 | B31 | 180UB22.2 | Beam | 300PLUS-300 | Steel I/Wide Flange | 90 | 179 | 28.2 | 4800 | 0.01 | 106.21
577 | Story19 | B32 | 250UB37.3 | Beam | 300PLUS-300 | Steel I/Wide Flange | 146 | 256 | 47.5 | 4800 | 0.02 | 178.9
578 | Story19 | B33 | 250UB37.3 | Beam | 300PLUS-300 | Steel I/Wide Flange | 146 | 256 | 47.5 | 4800 | 0.02 | 178.9
579 | Story19 | B34 | 250UB37.3 | Beam | 300PLUS-300 | Steel I/Wide Flange | 146 | 256 | 47.5 | 4800 | 0.02 | 178.9
580 | Story19 | B35 | 250UB37.3 | Beam | 300PLUS-300 | Steel I/Wide Flange | 146 | 256 | 47.5 | 4800 | 0.02 | 178.9
581 | Story19 | B36 | 250UB37.3 | Beam | 300PLUS-300 | Steel I/Wide Flange | 146 | 256 | 47.5 | 4800 | 0.02 | 178.9
582 | Story19 | B40 | 250UB37.3 | Beam | 300PLUS-300 | Steel I/Wide Flange | 146 | 256 | 47.5 | 4800 | 0.02 | 178.9
583 | Story19 | B41 | 250UB37.3 | Beam | 300PLUS-300 | Steel I/Wide Flange | 146 | 256 | 47.5 | 4800 | 0.02 | 178.9
584 | Story19 | B42 | 250UB37.3 | Beam | 300PLUS-300 | Steel I/Wide Flange | 146 | 256 | 47.5 | 4800 | 0.02 | 178.9
585 | Story19 | B43 | 250UB37.3 | Beam | 300PLUS-300 | Steel I/Wide Flange | 146 | 256 | 47.5 | 4800 | 0.02 | 178.9
586 | Story19 | B44 | 250UB37.3 | Beam | 300PLUS-300 | Steel I/Wide Flange | 146 | 256 | 47.5 | 4800 | 0.02 | 178.9
587 | Story19 | B45 | 180UB22.2 | Beam | 300PLUS-300 | Steel I/Wide Flange | 90 | 179 | 28.2 | 4800 | 0.01 | 106.21
588 | Story19 | B46 | 180UB22.2 | Beam | 300PLUS-300 | Steel I/Wide Flange | 90 | 179 | 28.2 | 4800 | 0.01 | 106.21
589 | Story19 | B47 | 250UB37.3 | Beam | 300PLUS-300 | Steel I/Wide Flange | 146 | 256 | 47.5 | 4800 | 0.02 | 178.9
590 | Story19 | B48 | 250UB37.3 | Beam | 300PLUS-300 | Steel I/Wide Flange | 146 | 256 | 47.5 | 4800 | 0.02 | 178.9
591 | Story19 | B49 | 250UB37.3 | Beam | 300PLUS-300 | Steel I/Wide Flange | 146 | 256 | 47.5 | 4800 | 0.02 | 178.9
592 | Story19 | B50 | 250UB37.3 | Beam | 300PLUS-300 | Steel I/Wide Flange | 146 | 256 | 47.5 | 4800 | 0.02 | 178.9
593 | Story19 | B51 | 250UB37.3 | Beam | 300PLUS-300 | Steel I/Wide Flange | 146 | 256 | 47.5 | 4800 | 0.02 | 178.9
594 | Story19 | B52 | 250UB37.3 | Beam | 300PLUS-300 | Steel I/Wide Flange | 146 | 256 | 47.5 | 4800 | 0.02 | 178.9
595 | Story19 | B54 | 250UB37.3 | Beam | 300PLUS-300 | Steel I/Wide Flange | 146 | 256 | 47.5 | 4800 | 0.02 | 178.9
596 | Story19 | B55 | 250UB37.3 | Beam | 300PLUS-300 | Steel I/Wide Flange | 146 | 256 | 47.5 | 4800 | 0.02 | 178.9
597 | Story19 | B56 | 250UB37.3 | Beam | 300PLUS-300 | Steel I/Wide Flange | 146 | 256 | 47.5 | 4800 | 0.02 | 178.9
598 | Story19 | B57 | 250UB37.3 | Beam | 300PLUS-300 | Steel I/Wide Flange | 146 | 256 | 47.5 | 4800 | 0.02 | 178.9
599 | Story19 | B58 | 250UB37.3 | Beam | 300PLUS-300 | Steel I/Wide Flange | 146 | 256 | 47.5 | 4800 | 0.02 | 178.9
600 | Story19 | B59 | 250UB37.3 | Beam | 300PLUS-300 | Steel I/Wide Flange | 146 | 256 | 47.5 | 4800 | 0.02 | 178.9
601 | Story19 | B60 | 180UB22.2 | Beam | 300PLUS-300 | Steel I/Wide Flange | 90 | 179 | 28.2 | 4800 | 0.01 | 106.21
602 | Story19 | B61 | 180UB22.2 | Beam | 300PLUS-300 | Steel I/Wide Flange | 90 | 179 | 28.2 | 4800 | 0.01 | 106.21
603 | Story19 | B62 | 250UB37.3 | Beam | 300PLUS-300 | Steel I/Wide Flange | 146 | 256 | 47.5 | 4800 | 0.02 | 178.9
604 | Story19 | B63 | 250UB37.3 | Beam | 300PLUS-300 | Steel I/Wide Flange | 146 | 256 | 47.5 | 4800 | 0.02 | 178.9
605 | Story19 | B64 | 250UB37.3 | Beam | 300PLUS-300 | Steel I/Wide Flange | 146 | 256 | 47.5 | 4800 | 0.02 | 178.9
606 | Story19 | B65 | 250UB37.3 | Beam | 300PLUS-300 | Steel I/Wide Flange | 146 | 256 | 47.5 | 4800 | 0.02 | 178.9
607 | Story19 | B66 | 250UB37.3 | Beam | 300PLUS-300 | Steel I/Wide Flange | 146 | 256 | 47.5 | 4800 | 0.02 | 178.9
608 | Story19 | B67 | 250UB37.3 | Beam | 300PLUS-300 | Steel I/Wide Flange | 146 | 256 | 47.5 | 4800 | 0.02 | 178.9
609 | Story19 | B68 | 250UB37.3 | Beam | 300PLUS-300 | Steel I/Wide Flange | 146 | 256 | 47.5 | 4800 | 0.02 | 178.9
610 | Story19 | B69 | 250UB37.3 | Beam | 300PLUS-300 | Steel I/Wide Flange | 146 | 256 | 47.5 | 4800 | 0.02 | 178.9
611 | Story19 | B70 | 250UB37.3 | Beam | 300PLUS-300 | Steel I/Wide Flange | 146 | 256 | 47.5 | 4800 | 0.02 | 178.9
612 | Story19 | B71 | 250UB37.3 | Beam | 300PLUS-300 | Steel I/Wide Flange | 146 | 256 | 47.5 | 4800 | 0.02 | 178.9
613 | Story19 | B72 | 250UB37.3 | Beam | 300PLUS-300 | Steel I/Wide Flange | 146 | 256 | 47.5 | 4800 | 0.02 | 178.9
614 | Story19 | B73 | 250UB37.3 | Beam | 300PLUS-300 | Steel I/Wide Flange | 146 | 256 | 47.5 | 4800 | 0.02 | 178.9
615 | Story19 | B74 | 250UB37.3 | Beam | 300PLUS-300 | Steel I/Wide Flange | 146 | 256 | 47.5 | 4800 | 0.02 | 178.9
616 | Story19 | B75 | 180UB22.2 | Beam | 300PLUS-300 | Steel I/Wide Flange | 90 | 179 | 28.2 | 4800 | 0.01 | 106.21
617 | Story19 | B76 | 180UB22.2 | Beam | 300PLUS-300 | Steel I/Wide Flange | 90 | 179 | 28.2 | 4800 | 0.01 | 106.21
618 | Story19 | B77 | 180UB22.2 | Beam | 300PLUS-300 | Steel I/Wide Flange | 90 | 179 | 28.2 | 4800 | 0.01 | 106.21
619 | Story19 | B78 | 180UB22.2 | Beam | 300PLUS-300 | Steel I/Wide Flange | 90 | 179 | 28.2 | 4800 | 0.01 | 106.21
620 | Story19 | B79 | 180UB22.2 | Beam | 300PLUS-300 | Steel I/Wide Flange | 90 | 179 | 28.2 | 4800 | 0.01 | 106.21
621 | Story19 | B80 | 180UB22.2 | Beam | 300PLUS-300 | Steel I/Wide Flange | 90 | 179 | 28.2 | 4800 | 0.01 | 106.21
622 | Story19 | B81 | 180UB22.2 | Beam | 300PLUS-300 | Steel I/Wide Flange | 90 | 179 | 28.2 | 4800 | 0.01 | 106.21
623 | Story19 | B82 | 180UB22.2 | Beam | 300PLUS-300 | Steel I/Wide Flange | 90 | 179 | 28.2 | 4800 | 0.01 | 106.21
624 | Story18 | B1 | 180UB22.2 | Beam | 300PLUS-300 | Steel I/Wide Flange | 90 | 179 | 28.2 | 4800 | 0.01 | 106.21
625 | Story18 | B2 | 180UB22.2 | Beam | 300PLUS-300 | Steel I/Wide Flange | 90 | 179 | 28.2 | 4800 | 0.01 | 106.21
626 | Story18 | B3 | 250UB37.3 | Beam | 300PLUS-300 | Steel I/Wide Flange | 146 | 256 | 47.5 | 4800 | 0.02 | 178.9
627 | Story18 | B4 | 180UB22.2 | Beam | 300PLUS-300 | Steel I/Wide Flange | 90 | 179 | 28.2 | 4800 | 0.01 | 106.21
628 | Story18 | B5 | 250UB37.3 | Beam | 300PLUS-300 | Steel I/Wide Flange | 146 | 256 | 47.5 | 4800 | 0.02 | 178.9
629 | Story18 | B6 | 180UB22.2 | Beam | 300PLUS-300 | Steel I/Wide Flange | 90 | 179 | 28.2 | 4800 | 0.01 | 106.21
630 | Story18 | B7 | 250UB37.3 | Beam | 300PLUS-300 | Steel I/Wide Flange | 146 | 256 | 47.5 | 4800 | 0.02 | 178.9
631 | Story18 | B8 | 180UB22.2 | Beam | 300PLUS-300 | Steel I/Wide Flange | 90 | 179 | 28.2 | 4800 | 0.01 | 106.21
632 | Story18 | B9 | 250UB37.3 | Beam | 300PLUS-300 | Steel I/Wide Flange | 146 | 256 | 47.5 | 4800 | 0.02 | 178.9
633 | Story18 | B10 | 180UB22.2 | Beam | 300PLUS-300 | Steel I/Wide Flange | 90 | 179 | 28.2 | 4800 | 0.01 | 106.21
634 | Story18 | B11 | 250UB37.3 | Beam | 300PLUS-300 | Steel I/Wide Flange | 146 | 256 | 47.5 | 4800 | 0.02 | 178.9
635 | Story18 | B12 | 180UB22.2 | Beam | 300PLUS-300 | Steel I/Wide Flange | 90 | 179 | 28.2 | 4800 | 0.01 | 106.21
636 | Story18 | B13 | 250UB37.3 | Beam | 300PLUS-300 | Steel I/Wide Flange | 146 | 256 | 47.5 | 4800 | 0.02 | 178.9
637 | Story18 | B14 | 180UB22.2 | Beam | 300PLUS-300 | Steel I/Wide Flange | 90 | 179 | 28.2 | 4800 | 0.01 | 106.21
638 | Story18 | B15 | 180UB22.2 | Beam | 300PLUS-300 | Steel I/Wide Flange | 90 | 179 | 28.2 | 4800 | 0.01 | 106.21
639 | Story18 | B16 | 180UB22.2 | Beam | 300PLUS-300 | Steel I/Wide Flange | 90 | 179 | 28.2 | 4800 | 0.01 | 106.21
640 | Story18 | B17 | 250UB37.3 | Beam | 300PLUS-300 | Steel I/Wide Flange | 146 | 256 | 47.5 | 4800 | 0.02 | 178.9
641 | Story18 | B18 | 250UB37.3 | Beam | 300PLUS-300 | Steel I/Wide Flange | 146 | 256 | 47.5 | 4800 | 0.02 | 178.9
642 | Story18 | B19 | 250UB37.3 | Beam | 300PLUS-300 | Steel I/Wide Flange | 146 | 256 | 47.5 | 4800 | 0.02 | 178.9
643 | Story18 | B20 | 250UB37.3 | Beam | 300PLUS-300 | Steel I/Wide Flange | 146 | 256 | 47.5 | 4800 | 0.02 | 178.9
644 | Story18 | B21 | 250UB37.3 | Beam | 300PLUS-300 | Steel I/Wide Flange | 146 | 256 | 47.5 | 4800 | 0.02 | 178.9
645 | Story18 | B22 | 250UB37.3 | Beam | 300PLUS-300 | Steel I/Wide Flange | 146 | 256 | 47.5 | 4800 | 0.02 | 178.9
646 | Story18 | B23 | 250UB37.3 | Beam | 300PLUS-300 | Steel I/Wide Flange | 146 | 256 | 47.5 | 4800 | 0.02 | 178.9
647 | Story18 | B24 | 250UB37.3 | Beam | 300PLUS-300 | Steel I/Wide Flange | 146 | 256 | 47.5 | 4800 | 0.02 | 178.9
648 | Story18 | B25 | 250UB37.3 | Beam | 300PLUS-300 | Steel I/Wide Flange | 146 | 256 | 47.5 | 4800 | 0.02 | 178.9
649 | Story18 | B26 | 250UB37.3 | Beam | 300PLUS-300 | Steel I/Wide Flange | 146 | 256 | 47.5 | 4800 | 0.02 | 178.9
650 | Story18 | B27 | 250UB37.3 | Beam | 300PLUS-300 | Steel I/Wide Flange | 146 | 256 | 47.5 | 4800 | 0.02 | 178.9
651 | Story18 | B28 | 250UB37.3 | Beam | 300PLUS-300 | Steel I/Wide Flange | 146 | 256 | 47.5 | 4800 | 0.02 | 178.9
652 | Story18 | B29 | 250UB37.3 | Beam | 300PLUS-300 | Steel I/Wide Flange | 146 | 256 | 47.5 | 4800 | 0.02 | 178.9
653 | Story18 | B30 | 180UB22.2 | Beam | 300PLUS-300 | Steel I/Wide Flange | 90 | 179 | 28.2 | 4800 | 0.01 | 106.21
654 | Story18 | B31 | 180UB22.2 | Beam | 300PLUS-300 | Steel I/Wide Flange | 90 | 179 | 28.2 | 4800 | 0.01 | 106.21
655 | Story18 | B32 | 250UB37.3 | Beam | 300PLUS-300 | Steel I/Wide Flange | 146 | 256 | 47.5 | 4800 | 0.02 | 178.9
656 | Story18 | B33 | 250UB37.3 | Beam | 300PLUS-300 | Steel I/Wide Flange | 146 | 256 | 47.5 | 4800 | 0.02 | 178.9
657 | Story18 | B34 | 250UB37.3 | Beam | 300PLUS-300 | Steel I/Wide Flange | 146 | 256 | 47.5 | 4800 | 0.02 | 178.9
658 | Story18 | B35 | 250UB37.3 | Beam | 300PLUS-300 | Steel I/Wide Flange | 146 | 256 | 47.5 | 4800 | 0.02 | 178.9
659 | Story18 | B36 | 250UB37.3 | Beam | 300PLUS-300 | Steel I/Wide Flange | 146 | 256 | 47.5 | 4800 | 0.02 | 178.9
660 | Story18 | B40 | 250UB37.3 | Beam | 300PLUS-300 | Steel I/Wide Flange | 146 | 256 | 47.5 | 4800 | 0.02 | 178.9
661 | Story18 | B41 | 250UB37.3 | Beam | 300PLUS-300 | Steel I/Wide Flange | 146 | 256 | 47.5 | 4800 | 0.02 | 178.9
662 | Story18 | B42 | 250UB37.3 | Beam | 300PLUS-300 | Steel I/Wide Flange | 146 | 256 | 47.5 | 4800 | 0.02 | 178.9
663 | Story18 | B43 | 250UB37.3 | Beam | 300PLUS-300 | Steel I/Wide Flange | 146 | 256 | 47.5 | 4800 | 0.02 | 178.9
664 | Story18 | B44 | 250UB37.3 | Beam | 300PLUS-300 | Steel I/Wide Flange | 146 | 256 | 47.5 | 4800 | 0.02 | 178.9
665 | Story18 | B45 | 180UB22.2 | Beam | 300PLUS-300 | Steel I/Wide Flange | 90 | 179 | 28.2 | 4800 | 0.01 | 106.21
666 | Story18 | B46 | 180UB22.2 | Beam | 300PLUS-300 | Steel I/Wide Flange | 90 | 179 | 28.2 | 4800 | 0.01 | 106.21
667 | Story18 | B47 | 250UB37.3 | Beam | 300PLUS-300 | Steel I/Wide Flange | 146 | 256 | 47.5 | 4800 | 0.02 | 178.9
668 | Story18 | B48 | 250UB37.3 | Beam | 300PLUS-300 | Steel I/Wide Flange | 146 | 256 | 47.5 | 4800 | 0.02 | 178.9
669 | Story18 | B49 | 250UB37.3 | Beam | 300PLUS-300 | Steel I/Wide Flange | 146 | 256 | 47.5 | 4800 | 0.02 | 178.9
670 | Story18 | B50 | 250UB37.3 | Beam | 300PLUS-300 | Steel I/Wide Flange | 146 | 256 | 47.5 | 4800 | 0.02 | 178.9
671 | Story18 | B51 | 250UB37.3 | Beam | 300PLUS-300 | Steel I/Wide Flange | 146 | 256 | 47.5 | 4800 | 0.02 | 178.9
672 | Story18 | B52 | 250UB37.3 | Beam | 300PLUS-300 | Steel I/Wide Flange | 146 | 256 | 47.5 | 4800 | 0.02 | 178.9
673 | Story18 | B54 | 250UB37.3 | Beam | 300PLUS-300 | Steel I/Wide Flange | 146 | 256 | 47.5 | 4800 | 0.02 | 178.9
674 | Story18 | B55 | 250UB37.3 | Beam | 300PLUS-300 | Steel I/Wide Flange | 146 | 256 | 47.5 | 4800 | 0.02 | 178.9
675 | Story18 | B56 | 250UB37.3 | Beam | 300PLUS-300 | Steel I/Wide Flange | 146 | 256 | 47.5 | 4800 | 0.02 | 178.9
676 | Story18 | B57 | 250UB37.3 | Beam | 300PLUS-300 | Steel I/Wide Flange | 146 | 256 | 47.5 | 4800 | 0.02 | 178.9
677 | Story18 | B58 | 250UB37.3 | Beam | 300PLUS-300 | Steel I/Wide Flange | 146 | 256 | 47.5 | 4800 | 0.02 | 178.9
678 | Story18 | B59 | 250UB37.3 | Beam | 300PLUS-300 | Steel I/Wide Flange | 146 | 256 | 47.5 | 4800 | 0.02 | 178.9
679 | Story18 | B60 | 180UB22.2 | Beam | 300PLUS-300 | Steel I/Wide Flange | 90 | 179 | 28.2 | 4800 | 0.01 | 106.21
680 | Story18 | B61 | 180UB22.2 | Beam | 300PLUS-300 | Steel I/Wide Flange | 90 | 179 | 28.2 | 4800 | 0.01 | 106.21
681 | Story18 | B62 | 250UB37.3 | Beam | 300PLUS-300 | Steel I/Wide Flange | 146 | 256 | 47.5 | 4800 | 0.02 | 178.9
682 | Story18 | B63 | 250UB37.3 | Beam | 300PLUS-300 | Steel I/Wide Flange | 146 | 256 | 47.5 | 4800 | 0.02 | 178.9
683 | Story18 | B64 | 250UB37.3 | Beam | 300PLUS-300 | Steel I/Wide Flange | 146 | 256 | 47.5 | 4800 | 0.02 | 178.9
684 | Story18 | B65 | 250UB37.3 | Beam | 300PLUS-300 | Steel I/Wide Flange | 146 | 256 | 47.5 | 4800 | 0.02 | 178.9
685 | Story18 | B66 | 250UB37.3 | Beam | 300PLUS-300 | Steel I/Wide Flange | 146 | 256 | 47.5 | 4800 | 0.02 | 178.9
686 | Story18 | B67 | 250UB37.3 | Beam | 300PLUS-300 | Steel I/Wide Flange | 146 | 256 | 47.5 | 4800 | 0.02 | 178.9
687 | Story18 | B68 | 250UB37.3 | Beam | 300PLUS-300 | Steel I/Wide Flange | 146 | 256 | 47.5 | 4800 | 0.02 | 178.9
688 | Story18 | B69 | 250UB37.3 | Beam | 300PLUS-300 | Steel I/Wide Flange | 146 | 256 | 47.5 | 4800 | 0.02 | 178.9
689 | Story18 | B70 | 250UB37.3 | Beam | 300PLUS-300 | Steel I/Wide Flange | 146 | 256 | 47.5 | 4800 | 0.02 | 178.9
690 | Story18 | B71 | 250UB37.3 | Beam | 300PLUS-300 | Steel I/Wide Flange | 146 | 256 | 47.5 | 4800 | 0.02 | 178.9
691 | Story18 | B72 | 250UB37.3 | Beam | 300PLUS-300 | Steel I/Wide Flange | 146 | 256 | 47.5 | 4800 | 0.02 | 178.9
692 | Story18 | B73 | 250UB37.3 | Beam | 300PLUS-300 | Steel I/Wide Flange | 146 | 256 | 47.5 | 4800 | 0.02 | 178.9
693 | Story18 | B74 | 250UB37.3 | Beam | 300PLUS-300 | Steel I/Wide Flange | 146 | 256 | 47.5 | 4800 | 0.02 | 178.9
694 | Story18 | B75 | 180UB22.2 | Beam | 300PLUS-300 | Steel I/Wide Flange | 90 | 179 | 28.2 | 4800 | 0.01 | 106.21
695 | Story18 | B76 | 180UB22.2 | Beam | 300PLUS-300 | Steel I/Wide Flange | 90 | 179 | 28.2 | 4800 | 0.01 | 106.21
696 | Story18 | B77 | 180UB22.2 | Beam | 300PLUS-300 | Steel I/Wide Flange | 90 | 179 | 28.2 | 4800 | 0.01 | 106.21
697 | Story18 | B78 | 180UB22.2 | Beam | 300PLUS-300 | Steel I/Wide Flange | 90 | 179 | 28.2 | 4800 | 0.01 | 106.21
698 | Story18 | B79 | 180UB22.2 | Beam | 300PLUS-300 | Steel I/Wide Flange | 90 | 179 | 28.2 | 4800 | 0.01 | 106.21
699 | Story18 | B80 | 180UB22.2 | Beam | 300PLUS-300 | Steel I/Wide Flange | 90 | 179 | 28.2 | 4800 | 0.01 | 106.21
700 | Story18 | B81 | 180UB22.2 | Beam | 300PLUS-300 | Steel I/Wide Flange | 90 | 179 | 28.2 | 4800 | 0.01 | 106.21
701 | Story18 | B82 | 180UB22.2 | Beam | 300PLUS-300 | Steel I/Wide Flange | 90 | 179 | 28.2 | 4800 | 0.01 | 106.21
702 | Story17 | B1 | 180UB22.2 | Beam | 300PLUS-300 | Steel I/Wide Flange | 90 | 179 | 28.2 | 4800 | 0.01 | 106.21
703 | Story17 | B2 | 180UB22.2 | Beam | 300PLUS-300 | Steel I/Wide Flange | 90 | 179 | 28.2 | 4800 | 0.01 | 106.21
704 | Story17 | B3 | 250UB37.3 | Beam | 300PLUS-300 | Steel I/Wide Flange | 146 | 256 | 47.5 | 4800 | 0.02 | 178.9
705 | Story17 | B4 | 180UB22.2 | Beam | 300PLUS-300 | Steel I/Wide Flange | 90 | 179 | 28.2 | 4800 | 0.01 | 106.21
706 | Story17 | B5 | 250UB37.3 | Beam | 300PLUS-300 | Steel I/Wide Flange | 146 | 256 | 47.5 | 4800 | 0.02 | 178.9
707 | Story17 | B6 | 180UB22.2 | Beam | 300PLUS-300 | Steel I/Wide Flange | 90 | 179 | 28.2 | 4800 | 0.01 | 106.21
708 | Story17 | B7 | 250UB37.3 | Beam | 300PLUS-300 | Steel I/Wide Flange | 146 | 256 | 47.5 | 4800 | 0.02 | 178.9
709 | Story17 | B8 | 180UB22.2 | Beam | 300PLUS-300 | Steel I/Wide Flange | 90 | 179 | 28.2 | 4800 | 0.01 | 106.21
710 | Story17 | B9 | 250UB37.3 | Beam | 300PLUS-300 | Steel I/Wide Flange | 146 | 256 | 47.5 | 4800 | 0.02 | 178.9
711 | Story17 | B10 | 180UB22.2 | Beam | 300PLUS-300 | Steel I/Wide Flange | 90 | 179 | 28.2 | 4800 | 0.01 | 106.21
712 | Story17 | B11 | 250UB37.3 | Beam | 300PLUS-300 | Steel I/Wide Flange | 146 | 256 | 47.5 | 4800 | 0.02 | 178.9
713 | Story17 | B12 | 180UB22.2 | Beam | 300PLUS-300 | Steel I/Wide Flange | 90 | 179 | 28.2 | 4800 | 0.01 | 106.21
714 | Story17 | B13 | 250UB37.3 | Beam | 300PLUS-300 | Steel I/Wide Flange | 146 | 256 | 47.5 | 4800 | 0.02 | 178.9
715 | Story17 | B14 | 180UB22.2 | Beam | 300PLUS-300 | Steel I/Wide Flange | 90 | 179 | 28.2 | 4800 | 0.01 | 106.21
716 | Story17 | B15 | 180UB22.2 | Beam | 300PLUS-300 | Steel I/Wide Flange | 90 | 179 | 28.2 | 4800 | 0.01 | 106.21
717 | Story17 | B16 | 180UB22.2 | Beam | 300PLUS-300 | Steel I/Wide Flange | 90 | 179 | 28.2 | 4800 | 0.01 | 106.21
718 | Story17 | B17 | 250UB37.3 | Beam | 300PLUS-300 | Steel I/Wide Flange | 146 | 256 | 47.5 | 4800 | 0.02 | 178.9
719 | Story17 | B18 | 250UB37.3 | Beam | 300PLUS-300 | Steel I/Wide Flange | 146 | 256 | 47.5 | 4800 | 0.02 | 178.9
720 | Story17 | B19 | 250UB37.3 | Beam | 300PLUS-300 | Steel I/Wide Flange | 146 | 256 | 47.5 | 4800 | 0.02 | 178.9
721 | Story17 | B20 | 250UB37.3 | Beam | 300PLUS-300 | Steel I/Wide Flange | 146 | 256 | 47.5 | 4800 | 0.02 | 178.9
722 | Story17 | B21 | 250UB37.3 | Beam | 300PLUS-300 | Steel I/Wide Flange | 146 | 256 | 47.5 | 4800 | 0.02 | 178.9
723 | Story17 | B22 | 250UB37.3 | Beam | 300PLUS-300 | Steel I/Wide Flange | 146 | 256 | 47.5 | 4800 | 0.02 | 178.9
724 | Story17 | B23 | 250UB37.3 | Beam | 300PLUS-300 | Steel I/Wide Flange | 146 | 256 | 47.5 | 4800 | 0.02 | 178.9
725 | Story17 | B24 | 250UB37.3 | Beam | 300PLUS-300 | Steel I/Wide Flange | 146 | 256 | 47.5 | 4800 | 0.02 | 178.9
726 | Story17 | B25 | 250UB37.3 | Beam | 300PLUS-300 | Steel I/Wide Flange | 146 | 256 | 47.5 | 4800 | 0.02 | 178.9
727 | Story17 | B26 | 250UB37.3 | Beam | 300PLUS-300 | Steel I/Wide Flange | 146 | 256 | 47.5 | 4800 | 0.02 | 178.9
728 | Story17 | B27 | 250UB37.3 | Beam | 300PLUS-300 | Steel I/Wide Flange | 146 | 256 | 47.5 | 4800 | 0.02 | 178.9
729 | Story17 | B28 | 250UB37.3 | Beam | 300PLUS-300 | Steel I/Wide Flange | 146 | 256 | 47.5 | 4800 | 0.02 | 178.9
730 | Story17 | B29 | 250UB37.3 | Beam | 300PLUS-300 | Steel I/Wide Flange | 146 | 256 | 47.5 | 4800 | 0.02 | 178.9
731 | Story17 | B30 | 180UB22.2 | Beam | 300PLUS-300 | Steel I/Wide Flange | 90 | 179 | 28.2 | 4800 | 0.01 | 106.21
732 | Story17 | B31 | 180UB22.2 | Beam | 300PLUS-300 | Steel I/Wide Flange | 90 | 179 | 28.2 | 4800 | 0.01 | 106.21
733 | Story17 | B32 | 250UB37.3 | Beam | 300PLUS-300 | Steel I/Wide Flange | 146 | 256 | 47.5 | 4800 | 0.02 | 178.9
734 | Story17 | B33 | 250UB37.3 | Beam | 300PLUS-300 | Steel I/Wide Flange | 146 | 256 | 47.5 | 4800 | 0.02 | 178.9
735 | Story17 | B34 | 250UB37.3 | Beam | 300PLUS-300 | Steel I/Wide Flange | 146 | 256 | 47.5 | 4800 | 0.02 | 178.9
736 | Story17 | B35 | 250UB37.3 | Beam | 300PLUS-300 | Steel I/Wide Flange | 146 | 256 | 47.5 | 4800 | 0.02 | 178.9
737 | Story17 | B36 | 250UB37.3 | Beam | 300PLUS-300 | Steel I/Wide Flange | 146 | 256 | 47.5 | 4800 | 0.02 | 178.9
738 | Story17 | B40 | 250UB37.3 | Beam | 300PLUS-300 | Steel I/Wide Flange | 146 | 256 | 47.5 | 4800 | 0.02 | 178.9
739 | Story17 | B41 | 250UB37.3 | Beam | 300PLUS-300 | Steel I/Wide Flange | 146 | 256 | 47.5 | 4800 | 0.02 | 178.9
740 | Story17 | B42 | 250UB37.3 | Beam | 300PLUS-300 | Steel I/Wide Flange | 146 | 256 | 47.5 | 4800 | 0.02 | 178.9
741 | Story17 | B43 | 250UB37.3 | Beam | 300PLUS-300 | Steel I/Wide Flange | 146 | 256 | 47.5 | 4800 | 0.02 | 178.9
742 | Story17 | B44 | 250UB37.3 | Beam | 300PLUS-300 | Steel I/Wide Flange | 146 | 256 | 47.5 | 4800 | 0.02 | 178.9
743 | Story17 | B45 | 180UB22.2 | Beam | 300PLUS-300 | Steel I/Wide Flange | 90 | 179 | 28.2 | 4800 | 0.01 | 106.21
744 | Story17 | B46 | 180UB22.2 | Beam | 300PLUS-300 | Steel I/Wide Flange | 90 | 179 | 28.2 | 4800 | 0.01 | 106.21
745 | Story17 | B47 | 250UB37.3 | Beam | 300PLUS-300 | Steel I/Wide Flange | 146 | 256 | 47.5 | 4800 | 0.02 | 178.9
746 | Story17 | B48 | 250UB37.3 | Beam | 300PLUS-300 | Steel I/Wide Flange | 146 | 256 | 47.5 | 4800 | 0.02 | 178.9
747 | Story17 | B49 | 250UB37.3 | Beam | 300PLUS-300 | Steel I/Wide Flange | 146 | 256 | 47.5 | 4800 | 0.02 | 178.9
748 | Story17 | B50 | 250UB37.3 | Beam | 300PLUS-300 | Steel I/Wide Flange | 146 | 256 | 47.5 | 4800 | 0.02 | 178.9
749 | Story17 | B51 | 250UB37.3 | Beam | 300PLUS-300 | Steel I/Wide Flange | 146 | 256 | 47.5 | 4800 | 0.02 | 178.9
750 | Story17 | B52 | 250UB37.3 | Beam | 300PLUS-300 | Steel I/Wide Flange | 146 | 256 | 47.5 | 4800 | 0.02 | 178.9
751 | Story17 | B54 | 250UB37.3 | Beam | 300PLUS-300 | Steel I/Wide Flange | 146 | 256 | 47.5 | 4800 | 0.02 | 178.9
752 | Story17 | B55 | 250UB37.3 | Beam | 300PLUS-300 | Steel I/Wide Flange | 146 | 256 | 47.5 | 4800 | 0.02 | 178.9
753 | Story17 | B56 | 250UB37.3 | Beam | 300PLUS-300 | Steel I/Wide Flange | 146 | 256 | 47.5 | 4800 | 0.02 | 178.9
754 | Story17 | B57 | 250UB37.3 | Beam | 300PLUS-300 | Steel I/Wide Flange | 146 | 256 | 47.5 | 4800 | 0.02 | 178.9
755 | Story17 | B58 | 250UB37.3 | Beam | 300PLUS-300 | Steel I/Wide Flange | 146 | 256 | 47.5 | 4800 | 0.02 | 178.9
756 | Story17 | B59 | 250UB37.3 | Beam | 300PLUS-300 | Steel I/Wide Flange | 146 | 256 | 47.5 | 4800 | 0.02 | 178.9
757 | Story17 | B60 | 180UB22.2 | Beam | 300PLUS-300 | Steel I/Wide Flange | 90 | 179 | 28.2 | 4800 | 0.01 | 106.21
758 | Story17 | B61 | 180UB22.2 | Beam | 300PLUS-300 | Steel I/Wide Flange | 90 | 179 | 28.2 | 4800 | 0.01 | 106.21
759 | Story17 | B62 | 250UB37.3 | Beam | 300PLUS-300 | Steel I/Wide Flange | 146 | 256 | 47.5 | 4800 | 0.02 | 178.9
760 | Story17 | B63 | 250UB37.3 | Beam | 300PLUS-300 | Steel I/Wide Flange | 146 | 256 | 47.5 | 4800 | 0.02 | 178.9
761 | Story17 | B64 | 250UB37.3 | Beam | 300PLUS-300 | Steel I/Wide Flange | 146 | 256 | 47.5 | 4800 | 0.02 | 178.9
762 | Story17 | B65 | 250UB37.3 | Beam | 300PLUS-300 | Steel I/Wide Flange | 146 | 256 | 47.5 | 4800 | 0.02 | 178.9
763 | Story17 | B66 | 250UB37.3 | Beam | 300PLUS-300 | Steel I/Wide Flange | 146 | 256 | 47.5 | 4800 | 0.02 | 178.9
764 | Story17 | B67 | 250UB37.3 | Beam | 300PLUS-300 | Steel I/Wide Flange | 146 | 256 | 47.5 | 4800 | 0.02 | 178.9
765 | Story17 | B68 | 250UB37.3 | Beam | 300PLUS-300 | Steel I/Wide Flange | 146 | 256 | 47.5 | 4800 | 0.02 | 178.9
766 | Story17 | B69 | 250UB37.3 | Beam | 300PLUS-300 | Steel I/Wide Flange | 146 | 256 | 47.5 | 4800 | 0.02 | 178.9
767 | Story17 | B70 | 250UB37.3 | Beam | 300PLUS-300 | Steel I/Wide Flange | 146 | 256 | 47.5 | 4800 | 0.02 | 178.9
768 | Story17 | B71 | 250UB37.3 | Beam | 300PLUS-300 | Steel I/Wide Flange | 146 | 256 | 47.5 | 4800 | 0.02 | 178.9
769 | Story17 | B72 | 250UB37.3 | Beam | 300PLUS-300 | Steel I/Wide Flange | 146 | 256 | 47.5 | 4800 | 0.02 | 178.9
770 | Story17 | B73 | 250UB37.3 | Beam | 300PLUS-300 | Steel I/Wide Flange | 146 | 256 | 47.5 | 4800 | 0.02 | 178.9
771 | Story17 | B74 | 250UB37.3 | Beam | 300PLUS-300 | Steel I/Wide Flange | 146 | 256 | 47.5 | 4800 | 0.02 | 178.9
772 | Story17 | B75 | 180UB22.2 | Beam | 300PLUS-300 | Steel I/Wide Flange | 90 | 179 | 28.2 | 4800 | 0.01 | 106.21
773 | Story17 | B76 | 180UB22.2 | Beam | 300PLUS-300 | Steel I/Wide Flange | 90 | 179 | 28.2 | 4800 | 0.01 | 106.21
774 | Story17 | B77 | 180UB22.2 | Beam | 300PLUS-300 | Steel I/Wide Flange | 90 | 179 | 28.2 | 4800 | 0.01 | 106.21
775 | Story17 | B78 | 180UB22.2 | Beam | 300PLUS-300 | Steel I/Wide Flange | 90 | 179 | 28.2 | 4800 | 0.01 | 106.21
776 | Story17 | B79 | 180UB22.2 | Beam | 300PLUS-300 | Steel I/Wide Flange | 90 | 179 | 28.2 | 4800 | 0.01 | 106.21
777 | Story17 | B80 | 180UB22.2 | Beam | 300PLUS-300 | Steel I/Wide Flange | 90 | 179 | 28.2 | 4800 | 0.01 | 106.21
778 | Story17 | B81 | 180UB22.2 | Beam | 300PLUS-300 | Steel I/Wide Flange | 90 | 179 | 28.2 | 4800 | 0.01 | 106.21
779 | Story17 | B82 | 180UB22.2 | Beam | 300PLUS-300 | Steel I/Wide Flange | 90 | 179 | 28.2 | 4800 | 0.01 | 106.21
780 | Story16 | B1 | 180UB22.2 | Beam | 300PLUS-300 | Steel I/Wide Flange | 90 | 179 | 28.2 | 4800 | 0.01 | 106.21
781 | Story16 | B2 | 180UB22.2 | Beam | 300PLUS-300 | Steel I/Wide Flange | 90 | 179 | 28.2 | 4800 | 0.01 | 106.21
782 | Story16 | B3 | 250UB37.3 | Beam | 300PLUS-300 | Steel I/Wide Flange | 146 | 256 | 47.5 | 4800 | 0.02 | 178.9
783 | Story16 | B4 | 180UB22.2 | Beam | 300PLUS-300 | Steel I/Wide Flange | 90 | 179 | 28.2 | 4800 | 0.01 | 106.21
784 | Story16 | B5 | 250UB37.3 | Beam | 300PLUS-300 | Steel I/Wide Flange | 146 | 256 | 47.5 | 4800 | 0.02 | 178.9
785 | Story16 | B6 | 180UB22.2 | Beam | 300PLUS-300 | Steel I/Wide Flange | 90 | 179 | 28.2 | 4800 | 0.01 | 106.21
786 | Story16 | B7 | 250UB37.3 | Beam | 300PLUS-300 | Steel I/Wide Flange | 146 | 256 | 47.5 | 4800 | 0.02 | 178.9
787 | Story16 | B8 | 180UB22.2 | Beam | 300PLUS-300 | Steel I/Wide Flange | 90 | 179 | 28.2 | 4800 | 0.01 | 106.21
788 | Story16 | B9 | 250UB37.3 | Beam | 300PLUS-300 | Steel I/Wide Flange | 146 | 256 | 47.5 | 4800 | 0.02 | 178.9
789 | Story16 | B10 | 180UB22.2 | Beam | 300PLUS-300 | Steel I/Wide Flange | 90 | 179 | 28.2 | 4800 | 0.01 | 106.21
790 | Story16 | B11 | 250UB37.3 | Beam | 300PLUS-300 | Steel I/Wide Flange | 146 | 256 | 47.5 | 4800 | 0.02 | 178.9
791 | Story16 | B12 | 180UB22.2 | Beam | 300PLUS-300 | Steel I/Wide Flange | 90 | 179 | 28.2 | 4800 | 0.01 | 106.21
792 | Story16 | B13 | 250UB37.3 | Beam | 300PLUS-300 | Steel I/Wide Flange | 146 | 256 | 47.5 | 4800 | 0.02 | 178.9
793 | Story16 | B14 | 180UB22.2 | Beam | 300PLUS-300 | Steel I/Wide Flange | 90 | 179 | 28.2 | 4800 | 0.01 | 106.21
794 | Story16 | B15 | 180UB22.2 | Beam | 300PLUS-300 | Steel I/Wide Flange | 90 | 179 | 28.2 | 4800 | 0.01 | 106.21
795 | Story16 | B16 | 180UB22.2 | Beam | 300PLUS-300 | Steel I/Wide Flange | 90 | 179 | 28.2 | 4800 | 0.01 | 106.21
796 | Story16 | B17 | 250UB37.3 | Beam | 300PLUS-300 | Steel I/Wide Flange | 146 | 256 | 47.5 | 4800 | 0.02 | 178.9
797 | Story16 | B18 | 250UB37.3 | Beam | 300PLUS-300 | Steel I/Wide Flange | 146 | 256 | 47.5 | 4800 | 0.02 | 178.9
798 | Story16 | B19 | 250UB37.3 | Beam | 300PLUS-300 | Steel I/Wide Flange | 146 | 256 | 47.5 | 4800 | 0.02 | 178.9
799 | Story16 | B20 | 250UB37.3 | Beam | 300PLUS-300 | Steel I/Wide Flange | 146 | 256 | 47.5 | 4800 | 0.02 | 178.9
800 | Story16 | B21 | 250UB37.3 | Beam | 300PLUS-300 | Steel I/Wide Flange | 146 | 256 | 47.5 | 4800 | 0.02 | 178.9
801 | Story16 | B22 | 250UB37.3 | Beam | 300PLUS-300 | Steel I/Wide Flange | 146 | 256 | 47.5 | 4800 | 0.02 | 178.9
802 | Story16 | B23 | 250UB37.3 | Beam | 300PLUS-300 | Steel I/Wide Flange | 146 | 256 | 47.5 | 4800 | 0.02 | 178.9
803 | Story16 | B24 | 250UB37.3 | Beam | 300PLUS-300 | Steel I/Wide Flange | 146 | 256 | 47.5 | 4800 | 0.02 | 178.9
804 | Story16 | B25 | 250UB37.3 | Beam | 300PLUS-300 | Steel I/Wide Flange | 146 | 256 | 47.5 | 4800 | 0.02 | 178.9
805 | Story16 | B26 | 250UB37.3 | Beam | 300PLUS-300 | Steel I/Wide Flange | 146 | 256 | 47.5 | 4800 | 0.02 | 178.9
806 | Story16 | B27 | 250UB37.3 | Beam | 300PLUS-300 | Steel I/Wide Flange | 146 | 256 | 47.5 | 4800 | 0.02 | 178.9
807 | Story16 | B28 | 250UB37.3 | Beam | 300PLUS-300 | Steel I/Wide Flange | 146 | 256 | 47.5 | 4800 | 0.02 | 178.9
808 | Story16 | B29 | 250UB37.3 | Beam | 300PLUS-300 | Steel I/Wide Flange | 146 | 256 | 47.5 | 4800 | 0.02 | 178.9
809 | Story16 | B30 | 180UB22.2 | Beam | 300PLUS-300 | Steel I/Wide Flange | 90 | 179 | 28.2 | 4800 | 0.01 | 106.21
810 | Story16 | B31 | 180UB22.2 | Beam | 300PLUS-300 | Steel I/Wide Flange | 90 | 179 | 28.2 | 4800 | 0.01 | 106.21
811 | Story16 | B32 | 250UB37.3 | Beam | 300PLUS-300 | Steel I/Wide Flange | 146 | 256 | 47.5 | 4800 | 0.02 | 178.9
812 | Story16 | B33 | 250UB37.3 | Beam | 300PLUS-300 | Steel I/Wide Flange | 146 | 256 | 47.5 | 4800 | 0.02 | 178.9
813 | Story16 | B34 | 250UB37.3 | Beam | 300PLUS-300 | Steel I/Wide Flange | 146 | 256 | 47.5 | 4800 | 0.02 | 178.9
814 | Story16 | B35 | 250UB37.3 | Beam | 300PLUS-300 | Steel I/Wide Flange | 146 | 256 | 47.5 | 4800 | 0.02 | 178.9
815 | Story16 | B36 | 250UB37.3 | Beam | 300PLUS-300 | Steel I/Wide Flange | 146 | 256 | 47.5 | 4800 | 0.02 | 178.9
816 | Story16 | B40 | 250UB37.3 | Beam | 300PLUS-300 | Steel I/Wide Flange | 146 | 256 | 47.5 | 4800 | 0.02 | 178.9
817 | Story16 | B41 | 250UB37.3 | Beam | 300PLUS-300 | Steel I/Wide Flange | 146 | 256 | 47.5 | 4800 | 0.02 | 178.9
818 | Story16 | B42 | 250UB37.3 | Beam | 300PLUS-300 | Steel I/Wide Flange | 146 | 256 | 47.5 | 4800 | 0.02 | 178.9
819 | Story16 | B43 | 250UB37.3 | Beam | 300PLUS-300 | Steel I/Wide Flange | 146 | 256 | 47.5 | 4800 | 0.02 | 178.9
820 | Story16 | B44 | 250UB37.3 | Beam | 300PLUS-300 | Steel I/Wide Flange | 146 | 256 | 47.5 | 4800 | 0.02 | 178.9
821 | Story16 | B45 | 180UB22.2 | Beam | 300PLUS-300 | Steel I/Wide Flange | 90 | 179 | 28.2 | 4800 | 0.01 | 106.21
822 | Story16 | B46 | 180UB22.2 | Beam | 300PLUS-300 | Steel I/Wide Flange | 90 | 179 | 28.2 | 4800 | 0.01 | 106.21
823 | Story16 | B47 | 250UB37.3 | Beam | 300PLUS-300 | Steel I/Wide Flange | 146 | 256 | 47.5 | 4800 | 0.02 | 178.9
824 | Story16 | B48 | 250UB37.3 | Beam | 300PLUS-300 | Steel I/Wide Flange | 146 | 256 | 47.5 | 4800 | 0.02 | 178.9
825 | Story16 | B49 | 250UB37.3 | Beam | 300PLUS-300 | Steel I/Wide Flange | 146 | 256 | 47.5 | 4800 | 0.02 | 178.9
826 | Story16 | B50 | 250UB37.3 | Beam | 300PLUS-300 | Steel I/Wide Flange | 146 | 256 | 47.5 | 4800 | 0.02 | 178.9
827 | Story16 | B51 | 250UB37.3 | Beam | 300PLUS-300 | Steel I/Wide Flange | 146 | 256 | 47.5 | 4800 | 0.02 | 178.9
828 | Story16 | B52 | 250UB37.3 | Beam | 300PLUS-300 | Steel I/Wide Flange | 146 | 256 | 47.5 | 4800 | 0.02 | 178.9
829 | Story16 | B54 | 250UB37.3 | Beam | 300PLUS-300 | Steel I/Wide Flange | 146 | 256 | 47.5 | 4800 | 0.02 | 178.9
830 | Story16 | B55 | 250UB37.3 | Beam | 300PLUS-300 | Steel I/Wide Flange | 146 | 256 | 47.5 | 4800 | 0.02 | 178.9
831 | Story16 | B56 | 250UB37.3 | Beam | 300PLUS-300 | Steel I/Wide Flange | 146 | 256 | 47.5 | 4800 | 0.02 | 178.9
832 | Story16 | B57 | 250UB37.3 | Beam | 300PLUS-300 | Steel I/Wide Flange | 146 | 256 | 47.5 | 4800 | 0.02 | 178.9
833 | Story16 | B58 | 250UB37.3 | Beam | 300PLUS-300 | Steel I/Wide Flange | 146 | 256 | 47.5 | 4800 | 0.02 | 178.9
834 | Story16 | B59 | 250UB37.3 | Beam | 300PLUS-300 | Steel I/Wide Flange | 146 | 256 | 47.5 | 4800 | 0.02 | 178.9
835 | Story16 | B60 | 180UB22.2 | Beam | 300PLUS-300 | Steel I/Wide Flange | 90 | 179 | 28.2 | 4800 | 0.01 | 106.21
836 | Story16 | B61 | 180UB22.2 | Beam | 300PLUS-300 | Steel I/Wide Flange | 90 | 179 | 28.2 | 4800 | 0.01 | 106.21
837 | Story16 | B62 | 250UB37.3 | Beam | 300PLUS-300 | Steel I/Wide Flange | 146 | 256 | 47.5 | 4800 | 0.02 | 178.9
838 | Story16 | B63 | 250UB37.3 | Beam | 300PLUS-300 | Steel I/Wide Flange | 146 | 256 | 47.5 | 4800 | 0.02 | 178.9
839 | Story16 | B64 | 250UB37.3 | Beam | 300PLUS-300 | Steel I/Wide Flange | 146 | 256 | 47.5 | 4800 | 0.02 | 178.9
840 | Story16 | B65 | 250UB37.3 | Beam | 300PLUS-300 | Steel I/Wide Flange | 146 | 256 | 47.5 | 4800 | 0.02 | 178.9
841 | Story16 | B66 | 250UB37.3 | Beam | 300PLUS-300 | Steel I/Wide Flange | 146 | 256 | 47.5 | 4800 | 0.02 | 178.9
842 | Story16 | B67 | 250UB37.3 | Beam | 300PLUS-300 | Steel I/Wide Flange | 146 | 256 | 47.5 | 4800 | 0.02 | 178.9
843 | Story16 | B68 | 250UB37.3 | Beam | 300PLUS-300 | Steel I/Wide Flange | 146 | 256 | 47.5 | 4800 | 0.02 | 178.9
844 | Story16 | B69 | 250UB37.3 | Beam | 300PLUS-300 | Steel I/Wide Flange | 146 | 256 | 47.5 | 4800 | 0.02 | 178.9
845 | Story16 | B70 | 250UB37.3 | Beam | 300PLUS-300 | Steel I/Wide Flange | 146 | 256 | 47.5 | 4800 | 0.02 | 178.9
846 | Story16 | B71 | 250UB37.3 | Beam | 300PLUS-300 | Steel I/Wide Flange | 146 | 256 | 47.5 | 4800 | 0.02 | 178.9
847 | Story16 | B72 | 250UB37.3 | Beam | 300PLUS-300 | Steel I/Wide Flange | 146 | 256 | 47.5 | 4800 | 0.02 | 178.9
848 | Story16 | B73 | 250UB37.3 | Beam | 300PLUS-300 | Steel I/Wide Flange | 146 | 256 | 47.5 | 4800 | 0.02 | 178.9
849 | Story16 | B74 | 250UB37.3 | Beam | 300PLUS-300 | Steel I/Wide Flange | 146 | 256 | 47.5 | 4800 | 0.02 | 178.9
850 | Story16 | B75 | 180UB22.2 | Beam | 300PLUS-300 | Steel I/Wide Flange | 90 | 179 | 28.2 | 4800 | 0.01 | 106.21
851 | Story16 | B76 | 180UB22.2 | Beam | 300PLUS-300 | Steel I/Wide Flange | 90 | 179 | 28.2 | 4800 | 0.01 | 106.21
852 | Story16 | B77 | 180UB22.2 | Beam | 300PLUS-300 | Steel I/Wide Flange | 90 | 179 | 28.2 | 4800 | 0.01 | 106.21
853 | Story16 | B78 | 180UB22.2 | Beam | 300PLUS-300 | Steel I/Wide Flange | 90 | 179 | 28.2 | 4800 | 0.01 | 106.21
854 | Story16 | B79 | 180UB22.2 | Beam | 300PLUS-300 | Steel I/Wide Flange | 90 | 179 | 28.2 | 4800 | 0.01 | 106.21
855 | Story16 | B80 | 180UB22.2 | Beam | 300PLUS-300 | Steel I/Wide Flange | 90 | 179 | 28.2 | 4800 | 0.01 | 106.21
856 | Story16 | B81 | 180UB22.2 | Beam | 300PLUS-300 | Steel I/Wide Flange | 90 | 179 | 28.2 | 4800 | 0.01 | 106.21
857 | Story16 | B82 | 180UB22.2 | Beam | 300PLUS-300 | Steel I/Wide Flange | 90 | 179 | 28.2 | 4800 | 0.01 | 106.21
858 | Story15 | B1 | 180UB22.2 | Beam | 300PLUS-300 | Steel I/Wide Flange | 90 | 179 | 28.2 | 4800 | 0.01 | 106.21
859 | Story15 | B2 | 180UB22.2 | Beam | 300PLUS-300 | Steel I/Wide Flange | 90 | 179 | 28.2 | 4800 | 0.01 | 106.21
860 | Story15 | B3 | 250UB37.3 | Beam | 300PLUS-300 | Steel I/Wide Flange | 146 | 256 | 47.5 | 4800 | 0.02 | 178.9
861 | Story15 | B4 | 180UB22.2 | Beam | 300PLUS-300 | Steel I/Wide Flange | 90 | 179 | 28.2 | 4800 | 0.01 | 106.21
862 | Story15 | B5 | 250UB37.3 | Beam | 300PLUS-300 | Steel I/Wide Flange | 146 | 256 | 47.5 | 4800 | 0.02 | 178.9
863 | Story15 | B6 | 180UB22.2 | Beam | 300PLUS-300 | Steel I/Wide Flange | 90 | 179 | 28.2 | 4800 | 0.01 | 106.21
864 | Story15 | B7 | 250UB37.3 | Beam | 300PLUS-300 | Steel I/Wide Flange | 146 | 256 | 47.5 | 4800 | 0.02 | 178.9
865 | Story15 | B8 | 180UB22.2 | Beam | 300PLUS-300 | Steel I/Wide Flange | 90 | 179 | 28.2 | 4800 | 0.01 | 106.21
866 | Story15 | B9 | 250UB37.3 | Beam | 300PLUS-300 | Steel I/Wide Flange | 146 | 256 | 47.5 | 4800 | 0.02 | 178.9
867 | Story15 | B10 | 180UB22.2 | Beam | 300PLUS-300 | Steel I/Wide Flange | 90 | 179 | 28.2 | 4800 | 0.01 | 106.21
868 | Story15 | B11 | 250UB37.3 | Beam | 300PLUS-300 | Steel I/Wide Flange | 146 | 256 | 47.5 | 4800 | 0.02 | 178.9
869 | Story15 | B12 | 180UB22.2 | Beam | 300PLUS-300 | Steel I/Wide Flange | 90 | 179 | 28.2 | 4800 | 0.01 | 106.21
870 | Story15 | B13 | 250UB37.3 | Beam | 300PLUS-300 | Steel I/Wide Flange | 146 | 256 | 47.5 | 4800 | 0.02 | 178.9
871 | Story15 | B14 | 180UB22.2 | Beam | 300PLUS-300 | Steel I/Wide Flange | 90 | 179 | 28.2 | 4800 | 0.01 | 106.21
872 | Story15 | B15 | 180UB22.2 | Beam | 300PLUS-300 | Steel I/Wide Flange | 90 | 179 | 28.2 | 4800 | 0.01 | 106.21
873 | Story15 | B16 | 180UB22.2 | Beam | 300PLUS-300 | Steel I/Wide Flange | 90 | 179 | 28.2 | 4800 | 0.01 | 106.21
874 | Story15 | B17 | 250UB37.3 | Beam | 300PLUS-300 | Steel I/Wide Flange | 146 | 256 | 47.5 | 4800 | 0.02 | 178.9
875 | Story15 | B18 | 250UB37.3 | Beam | 300PLUS-300 | Steel I/Wide Flange | 146 | 256 | 47.5 | 4800 | 0.02 | 178.9
876 | Story15 | B19 | 250UB37.3 | Beam | 300PLUS-300 | Steel I/Wide Flange | 146 | 256 | 47.5 | 4800 | 0.02 | 178.9
877 | Story15 | B20 | 250UB37.3 | Beam | 300PLUS-300 | Steel I/Wide Flange | 146 | 256 | 47.5 | 4800 | 0.02 | 178.9
878 | Story15 | B21 | 250UB37.3 | Beam | 300PLUS-300 | Steel I/Wide Flange | 146 | 256 | 47.5 | 4800 | 0.02 | 178.9
879 | Story15 | B22 | 250UB37.3 | Beam | 300PLUS-300 | Steel I/Wide Flange | 146 | 256 | 47.5 | 4800 | 0.02 | 178.9
880 | Story15 | B23 | 250UB37.3 | Beam | 300PLUS-300 | Steel I/Wide Flange | 146 | 256 | 47.5 | 4800 | 0.02 | 178.9
881 | Story15 | B24 | 250UB37.3 | Beam | 300PLUS-300 | Steel I/Wide Flange | 146 | 256 | 47.5 | 4800 | 0.02 | 178.9
882 | Story15 | B25 | 250UB37.3 | Beam | 300PLUS-300 | Steel I/Wide Flange | 146 | 256 | 47.5 | 4800 | 0.02 | 178.9
883 | Story15 | B26 | 250UB37.3 | Beam | 300PLUS-300 | Steel I/Wide Flange | 146 | 256 | 47.5 | 4800 | 0.02 | 178.9
884 | Story15 | B27 | 250UB37.3 | Beam | 300PLUS-300 | Steel I/Wide Flange | 146 | 256 | 47.5 | 4800 | 0.02 | 178.9
885 | Story15 | B28 | 250UB37.3 | Beam | 300PLUS-300 | Steel I/Wide Flange | 146 | 256 | 47.5 | 4800 | 0.02 | 178.9
886 | Story15 | B29 | 250UB37.3 | Beam | 300PLUS-300 | Steel I/Wide Flange | 146 | 256 | 47.5 | 4800 | 0.02 | 178.9
887 | Story15 | B30 | 180UB22.2 | Beam | 300PLUS-300 | Steel I/Wide Flange | 90 | 179 | 28.2 | 4800 | 0.01 | 106.21
888 | Story15 | B31 | 180UB22.2 | Beam | 300PLUS-300 | Steel I/Wide Flange | 90 | 179 | 28.2 | 4800 | 0.01 | 106.21
889 | Story15 | B32 | 250UB37.3 | Beam | 300PLUS-300 | Steel I/Wide Flange | 146 | 256 | 47.5 | 4800 | 0.02 | 178.9
890 | Story15 | B33 | 250UB37.3 | Beam | 300PLUS-300 | Steel I/Wide Flange | 146 | 256 | 47.5 | 4800 | 0.02 | 178.9
891 | Story15 | B34 | 250UB37.3 | Beam | 300PLUS-300 | Steel I/Wide Flange | 146 | 256 | 47.5 | 4800 | 0.02 | 178.9
892 | Story15 | B35 | 250UB37.3 | Beam | 300PLUS-300 | Steel I/Wide Flange | 146 | 256 | 47.5 | 4800 | 0.02 | 178.9
893 | Story15 | B36 | 250UB37.3 | Beam | 300PLUS-300 | Steel I/Wide Flange | 146 | 256 | 47.5 | 4800 | 0.02 | 178.9
894 | Story15 | B40 | 250UB37.3 | Beam | 300PLUS-300 | Steel I/Wide Flange | 146 | 256 | 47.5 | 4800 | 0.02 | 178.9
895 | Story15 | B41 | 250UB37.3 | Beam | 300PLUS-300 | Steel I/Wide Flange | 146 | 256 | 47.5 | 4800 | 0.02 | 178.9
896 | Story15 | B42 | 250UB37.3 | Beam | 300PLUS-300 | Steel I/Wide Flange | 146 | 256 | 47.5 | 4800 | 0.02 | 178.9
897 | Story15 | B43 | 250UB37.3 | Beam | 300PLUS-300 | Steel I/Wide Flange | 146 | 256 | 47.5 | 4800 | 0.02 | 178.9
898 | Story15 | B44 | 250UB37.3 | Beam | 300PLUS-300 | Steel I/Wide Flange | 146 | 256 | 47.5 | 4800 | 0.02 | 178.9
899 | Story15 | B45 | 180UB22.2 | Beam | 300PLUS-300 | Steel I/Wide Flange | 90 | 179 | 28.2 | 4800 | 0.01 | 106.21
900 | Story15 | B46 | 180UB22.2 | Beam | 300PLUS-300 | Steel I/Wide Flange | 90 | 179 | 28.2 | 4800 | 0.01 | 106.21
901 | Story15 | B47 | 250UB37.3 | Beam | 300PLUS-300 | Steel I/Wide Flange | 146 | 256 | 47.5 | 4800 | 0.02 | 178.9
902 | Story15 | B48 | 250UB37.3 | Beam | 300PLUS-300 | Steel I/Wide Flange | 146 | 256 | 47.5 | 4800 | 0.02 | 178.9
903 | Story15 | B49 | 250UB37.3 | Beam | 300PLUS-300 | Steel I/Wide Flange | 146 | 256 | 47.5 | 4800 | 0.02 | 178.9
904 | Story15 | B50 | 250UB37.3 | Beam | 300PLUS-300 | Steel I/Wide Flange | 146 | 256 | 47.5 | 4800 | 0.02 | 178.9
905 | Story15 | B51 | 250UB37.3 | Beam | 300PLUS-300 | Steel I/Wide Flange | 146 | 256 | 47.5 | 4800 | 0.02 | 178.9
906 | Story15 | B52 | 250UB37.3 | Beam | 300PLUS-300 | Steel I/Wide Flange | 146 | 256 | 47.5 | 4800 | 0.02 | 178.9
907 | Story15 | B54 | 250UB37.3 | Beam | 300PLUS-300 | Steel I/Wide Flange | 146 | 256 | 47.5 | 4800 | 0.02 | 178.9
908 | Story15 | B55 | 250UB37.3 | Beam | 300PLUS-300 | Steel I/Wide Flange | 146 | 256 | 47.5 | 4800 | 0.02 | 178.9
909 | Story15 | B56 | 250UB37.3 | Beam | 300PLUS-300 | Steel I/Wide Flange | 146 | 256 | 47.5 | 4800 | 0.02 | 178.9
910 | Story15 | B57 | 250UB37.3 | Beam | 300PLUS-300 | Steel I/Wide Flange | 146 | 256 | 47.5 | 4800 | 0.02 | 178.9
911 | Story15 | B58 | 250UB37.3 | Beam | 300PLUS-300 | Steel I/Wide Flange | 146 | 256 | 47.5 | 4800 | 0.02 | 178.9
912 | Story15 | B59 | 250UB37.3 | Beam | 300PLUS-300 | Steel I/Wide Flange | 146 | 256 | 47.5 | 4800 | 0.02 | 178.9
913 | Story15 | B60 | 180UB22.2 | Beam | 300PLUS-300 | Steel I/Wide Flange | 90 | 179 | 28.2 | 4800 | 0.01 | 106.21
914 | Story15 | B61 | 180UB22.2 | Beam | 300PLUS-300 | Steel I/Wide Flange | 90 | 179 | 28.2 | 4800 | 0.01 | 106.21
915 | Story15 | B62 | 250UB37.3 | Beam | 300PLUS-300 | Steel I/Wide Flange | 146 | 256 | 47.5 | 4800 | 0.02 | 178.9
916 | Story15 | B63 | 250UB37.3 | Beam | 300PLUS-300 | Steel I/Wide Flange | 146 | 256 | 47.5 | 4800 | 0.02 | 178.9
917 | Story15 | B64 | 250UB37.3 | Beam | 300PLUS-300 | Steel I/Wide Flange | 146 | 256 | 47.5 | 4800 | 0.02 | 178.9
918 | Story15 | B65 | 250UB37.3 | Beam | 300PLUS-300 | Steel I/Wide Flange | 146 | 256 | 47.5 | 4800 | 0.02 | 178.9
919 | Story15 | B66 | 250UB37.3 | Beam | 300PLUS-300 | Steel I/Wide Flange | 146 | 256 | 47.5 | 4800 | 0.02 | 178.9
920 | Story15 | B67 | 250UB37.3 | Beam | 300PLUS-300 | Steel I/Wide Flange | 146 | 256 | 47.5 | 4800 | 0.02 | 178.9
921 | Story15 | B68 | 250UB37.3 | Beam | 300PLUS-300 | Steel I/Wide Flange | 146 | 256 | 47.5 | 4800 | 0.02 | 178.9
922 | Story15 | B69 | 250UB37.3 | Beam | 300PLUS-300 | Steel I/Wide Flange | 146 | 256 | 47.5 | 4800 | 0.02 | 178.9
923 | Story15 | B70 | 250UB37.3 | Beam | 300PLUS-300 | Steel I/Wide Flange | 146 | 256 | 47.5 | 4800 | 0.02 | 178.9
924 | Story15 | B71 | 250UB37.3 | Beam | 300PLUS-300 | Steel I/Wide Flange | 146 | 256 | 47.5 | 4800 | 0.02 | 178.9
925 | Story15 | B72 | 250UB37.3 | Beam | 300PLUS-300 | Steel I/Wide Flange | 146 | 256 | 47.5 | 4800 | 0.02 | 178.9
926 | Story15 | B73 | 250UB37.3 | Beam | 300PLUS-300 | Steel I/Wide Flange | 146 | 256 | 47.5 | 4800 | 0.02 | 178.9
927 | Story15 | B74 | 250UB37.3 | Beam | 300PLUS-300 | Steel I/Wide Flange | 146 | 256 | 47.5 | 4800 | 0.02 | 178.9
928 | Story15 | B75 | 180UB22.2 | Beam | 300PLUS-300 | Steel I/Wide Flange | 90 | 179 | 28.2 | 4800 | 0.01 | 106.21
929 | Story15 | B76 | 180UB22.2 | Beam | 300PLUS-300 | Steel I/Wide Flange | 90 | 179 | 28.2 | 4800 | 0.01 | 106.21
930 | Story15 | B77 | 180UB22.2 | Beam | 300PLUS-300 | Steel I/Wide Flange | 90 | 179 | 28.2 | 4800 | 0.01 | 106.21
931 | Story15 | B78 | 180UB22.2 | Beam | 300PLUS-300 | Steel I/Wide Flange | 90 | 179 | 28.2 | 4800 | 0.01 | 106.21
932 | Story15 | B79 | 180UB22.2 | Beam | 300PLUS-300 | Steel I/Wide Flange | 90 | 179 | 28.2 | 4800 | 0.01 | 106.21
933 | Story15 | B80 | 180UB22.2 | Beam | 300PLUS-300 | Steel I/Wide Flange | 90 | 179 | 28.2 | 4800 | 0.01 | 106.21
934 | Story15 | B81 | 180UB22.2 | Beam | 300PLUS-300 | Steel I/Wide Flange | 90 | 179 | 28.2 | 4800 | 0.01 | 106.21
935 | Story15 | B82 | 180UB22.2 | Beam | 300PLUS-300 | Steel I/Wide Flange | 90 | 179 | 28.2 | 4800 | 0.01 | 106.21
936 | Story14 | B1 | 150UB18.0 | Beam | 300PLUS-300 | Steel I/Wide Flange | 75 | 155 | 23 | 4800 | 0.01 | 86.62
937 | Story14 | B2 | 150UB18.0 | Beam | 300PLUS-300 | Steel I/Wide Flange | 75 | 155 | 23 | 4800 | 0.01 | 86.62
938 | Story14 | B3 | 180UB22.2 | Beam | 300PLUS-300 | Steel I/Wide Flange | 90 | 179 | 28.2 | 4800 | 0.01 | 106.21
939 | Story14 | B4 | 150UB18.0 | Beam | 300PLUS-300 | Steel I/Wide Flange | 75 | 155 | 23 | 4800 | 0.01 | 86.62
940 | Story14 | B5 | 180UB22.2 | Beam | 300PLUS-300 | Steel I/Wide Flange | 90 | 179 | 28.2 | 4800 | 0.01 | 106.21
941 | Story14 | B6 | 150UB18.0 | Beam | 300PLUS-300 | Steel I/Wide Flange | 75 | 155 | 23 | 4800 | 0.01 | 86.62
942 | Story14 | B7 | 180UB22.2 | Beam | 300PLUS-300 | Steel I/Wide Flange | 90 | 179 | 28.2 | 4800 | 0.01 | 106.21
943 | Story14 | B8 | 150UB18.0 | Beam | 300PLUS-300 | Steel I/Wide Flange | 75 | 155 | 23 | 4800 | 0.01 | 86.62
944 | Story14 | B9 | 180UB22.2 | Beam | 300PLUS-300 | Steel I/Wide Flange | 90 | 179 | 28.2 | 4800 | 0.01 | 106.21
945 | Story14 | B10 | 150UB18.0 | Beam | 300PLUS-300 | Steel I/Wide Flange | 75 | 155 | 23 | 4800 | 0.01 | 86.62
946 | Story14 | B11 | 180UB22.2 | Beam | 300PLUS-300 | Steel I/Wide Flange | 90 | 179 | 28.2 | 4800 | 0.01 | 106.21
947 | Story14 | B12 | 150UB18.0 | Beam | 300PLUS-300 | Steel I/Wide Flange | 75 | 155 | 23 | 4800 | 0.01 | 86.62
948 | Story14 | B13 | 180UB22.2 | Beam | 300PLUS-300 | Steel I/Wide Flange | 90 | 179 | 28.2 | 4800 | 0.01 | 106.21
949 | Story14 | B14 | 150UB18.0 | Beam | 300PLUS-300 | Steel I/Wide Flange | 75 | 155 | 23 | 4800 | 0.01 | 86.62
950 | Story14 | B15 | 150UB18.0 | Beam | 300PLUS-300 | Steel I/Wide Flange | 75 | 155 | 23 | 4800 | 0.01 | 86.62
951 | Story14 | B16 | 150UB18.0 | Beam | 300PLUS-300 | Steel I/Wide Flange | 75 | 155 | 23 | 4800 | 0.01 | 86.62
952 | Story14 | B17 | 180UB22.2 | Beam | 300PLUS-300 | Steel I/Wide Flange | 90 | 179 | 28.2 | 4800 | 0.01 | 106.21
953 | Story14 | B18 | 180UB22.2 | Beam | 300PLUS-300 | Steel I/Wide Flange | 90 | 179 | 28.2 | 4800 | 0.01 | 106.21
954 | Story14 | B19 | 180UB22.2 | Beam | 300PLUS-300 | Steel I/Wide Flange | 90 | 179 | 28.2 | 4800 | 0.01 | 106.21
955 | Story14 | B20 | 180UB22.2 | Beam | 300PLUS-300 | Steel I/Wide Flange | 90 | 179 | 28.2 | 4800 | 0.01 | 106.21
956 | Story14 | B21 | 180UB22.2 | Beam | 300PLUS-300 | Steel I/Wide Flange | 90 | 179 | 28.2 | 4800 | 0.01 | 106.21
957 | Story14 | B22 | 180UB22.2 | Beam | 300PLUS-300 | Steel I/Wide Flange | 90 | 179 | 28.2 | 4800 | 0.01 | 106.21
958 | Story14 | B23 | 180UB22.2 | Beam | 300PLUS-300 | Steel I/Wide Flange | 90 | 179 | 28.2 | 4800 | 0.01 | 106.21
959 | Story14 | B24 | 180UB22.2 | Beam | 300PLUS-300 | Steel I/Wide Flange | 90 | 179 | 28.2 | 4800 | 0.01 | 106.21
960 | Story14 | B25 | 180UB22.2 | Beam | 300PLUS-300 | Steel I/Wide Flange | 90 | 179 | 28.2 | 4800 | 0.01 | 106.21
961 | Story14 | B26 | 180UB22.2 | Beam | 300PLUS-300 | Steel I/Wide Flange | 90 | 179 | 28.2 | 4800 | 0.01 | 106.21
962 | Story14 | B27 | 180UB22.2 | Beam | 300PLUS-300 | Steel I/Wide Flange | 90 | 179 | 28.2 | 4800 | 0.01 | 106.21
963 | Story14 | B28 | 180UB22.2 | Beam | 300PLUS-300 | Steel I/Wide Flange | 90 | 179 | 28.2 | 4800 | 0.01 | 106.21
964 | Story14 | B29 | 180UB22.2 | Beam | 300PLUS-300 | Steel I/Wide Flange | 90 | 179 | 28.2 | 4800 | 0.01 | 106.21
965 | Story14 | B30 | 150UB18.0 | Beam | 300PLUS-300 | Steel I/Wide Flange | 75 | 155 | 23 | 4800 | 0.01 | 86.62
966 | Story14 | B31 | 150UB18.0 | Beam | 300PLUS-300 | Steel I/Wide Flange | 75 | 155 | 23 | 4800 | 0.01 | 86.62
967 | Story14 | B32 | 180UB22.2 | Beam | 300PLUS-300 | Steel I/Wide Flange | 90 | 179 | 28.2 | 4800 | 0.01 | 106.21
968 | Story14 | B33 | 180UB22.2 | Beam | 300PLUS-300 | Steel I/Wide Flange | 90 | 179 | 28.2 | 4800 | 0.01 | 106.21
969 | Story14 | B34 | 180UB22.2 | Beam | 300PLUS-300 | Steel I/Wide Flange | 90 | 179 | 28.2 | 4800 | 0.01 | 106.21
970 | Story14 | B35 | 180UB22.2 | Beam | 300PLUS-300 | Steel I/Wide Flange | 90 | 179 | 28.2 | 4800 | 0.01 | 106.21
971 | Story14 | B36 | 180UB22.2 | Beam | 300PLUS-300 | Steel I/Wide Flange | 90 | 179 | 28.2 | 4800 | 0.01 | 106.21
972 | Story14 | B40 | 180UB22.2 | Beam | 300PLUS-300 | Steel I/Wide Flange | 90 | 179 | 28.2 | 4800 | 0.01 | 106.21
973 | Story14 | B41 | 180UB22.2 | Beam | 300PLUS-300 | Steel I/Wide Flange | 90 | 179 | 28.2 | 4800 | 0.01 | 106.21
974 | Story14 | B42 | 180UB22.2 | Beam | 300PLUS-300 | Steel I/Wide Flange | 90 | 179 | 28.2 | 4800 | 0.01 | 106.21
975 | Story14 | B43 | 180UB22.2 | Beam | 300PLUS-300 | Steel I/Wide Flange | 90 | 179 | 28.2 | 4800 | 0.01 | 106.21
976 | Story14 | B44 | 180UB22.2 | Beam | 300PLUS-300 | Steel I/Wide Flange | 90 | 179 | 28.2 | 4800 | 0.01 | 106.21
977 | Story14 | B45 | 150UB18.0 | Beam | 300PLUS-300 | Steel I/Wide Flange | 75 | 155 | 23 | 4800 | 0.01 | 86.62
978 | Story14 | B46 | 150UB18.0 | Beam | 300PLUS-300 | Steel I/Wide Flange | 75 | 155 | 23 | 4800 | 0.01 | 86.62
979 | Story14 | B47 | 180UB22.2 | Beam | 300PLUS-300 | Steel I/Wide Flange | 90 | 179 | 28.2 | 4800 | 0.01 | 106.21
980 | Story14 | B48 | 180UB22.2 | Beam | 300PLUS-300 | Steel I/Wide Flange | 90 | 179 | 28.2 | 4800 | 0.01 | 106.21
981 | Story14 | B49 | 180UB22.2 | Beam | 300PLUS-300 | Steel I/Wide Flange | 90 | 179 | 28.2 | 4800 | 0.01 | 106.21
982 | Story14 | B50 | 180UB22.2 | Beam | 300PLUS-300 | Steel I/Wide Flange | 90 | 179 | 28.2 | 4800 | 0.01 | 106.21
983 | Story14 | B51 | 180UB22.2 | Beam | 300PLUS-300 | Steel I/Wide Flange | 90 | 179 | 28.2 | 4800 | 0.01 | 106.21
984 | Story14 | B52 | 180UB22.2 | Beam | 300PLUS-300 | Steel I/Wide Flange | 90 | 179 | 28.2 | 4800 | 0.01 | 106.21
985 | Story14 | B54 | 180UB22.2 | Beam | 300PLUS-300 | Steel I/Wide Flange | 90 | 179 | 28.2 | 4800 | 0.01 | 106.21
986 | Story14 | B55 | 180UB22.2 | Beam | 300PLUS-300 | Steel I/Wide Flange | 90 | 179 | 28.2 | 4800 | 0.01 | 106.21
987 | Story14 | B56 | 180UB22.2 | Beam | 300PLUS-300 | Steel I/Wide Flange | 90 | 179 | 28.2 | 4800 | 0.01 | 106.21
988 | Story14 | B57 | 180UB22.2 | Beam | 300PLUS-300 | Steel I/Wide Flange | 90 | 179 | 28.2 | 4800 | 0.01 | 106.21
989 | Story14 | B58 | 180UB22.2 | Beam | 300PLUS-300 | Steel I/Wide Flange | 90 | 179 | 28.2 | 4800 | 0.01 | 106.21
990 | Story14 | B59 | 180UB22.2 | Beam | 300PLUS-300 | Steel I/Wide Flange | 90 | 179 | 28.2 | 4800 | 0.01 | 106.21
991 | Story14 | B60 | 150UB18.0 | Beam | 300PLUS-300 | Steel I/Wide Flange | 75 | 155 | 23 | 4800 | 0.01 | 86.62
992 | Story14 | B61 | 150UB18.0 | Beam | 300PLUS-300 | Steel I/Wide Flange | 75 | 155 | 23 | 4800 | 0.01 | 86.62
993 | Story14 | B62 | 180UB22.2 | Beam | 300PLUS-300 | Steel I/Wide Flange | 90 | 179 | 28.2 | 4800 | 0.01 | 106.21
994 | Story14 | B63 | 180UB22.2 | Beam | 300PLUS-300 | Steel I/Wide Flange | 90 | 179 | 28.2 | 4800 | 0.01 | 106.21
995 | Story14 | B64 | 180UB22.2 | Beam | 300PLUS-300 | Steel I/Wide Flange | 90 | 179 | 28.2 | 4800 | 0.01 | 106.21
996 | Story14 | B65 | 180UB22.2 | Beam | 300PLUS-300 | Steel I/Wide Flange | 90 | 179 | 28.2 | 4800 | 0.01 | 106.21
997 | Story14 | B66 | 180UB22.2 | Beam | 300PLUS-300 | Steel I/Wide Flange | 90 | 179 | 28.2 | 4800 | 0.01 | 106.21
998 | Story14 | B67 | 180UB22.2 | Beam | 300PLUS-300 | Steel I/Wide Flange | 90 | 179 | 28.2 | 4800 | 0.01 | 106.21
999 | Story14 | B68 | 180UB22.2 | Beam | 300PLUS-300 | Steel I/Wide Flange | 90 | 179 | 28.2 | 4800 | 0.01 | 106.21
1000 | Story14 | B69 | 180UB22.2 | Beam | 300PLUS-300 | Steel I/Wide Flange | 90 | 179 | 28.2 | 4800 | 0.01 | 106.21
1001 | Story14 | B70 | 180UB22.2 | Beam | 300PLUS-300 | Steel I/Wide Flange | 90 | 179 | 28.2 | 4800 | 0.01 | 106.21
1002 | Story14 | B71 | 180UB22.2 | Beam | 300PLUS-300 | Steel I/Wide Flange | 90 | 179 | 28.2 | 4800 | 0.01 | 106.21
1003 | Story14 | B72 | 180UB22.2 | Beam | 300PLUS-300 | Steel I/Wide Flange | 90 | 179 | 28.2 | 4800 | 0.01 | 106.21
1004 | Story14 | B73 | 180UB22.2 | Beam | 300PLUS-300 | Steel I/Wide Flange | 90 | 179 | 28.2 | 4800 | 0.01 | 106.21
1005 | Story14 | B74 | 180UB22.2 | Beam | 300PLUS-300 | Steel I/Wide Flange | 90 | 179 | 28.2 | 4800 | 0.01 | 106.21
1006 | Story14 | B75 | 150UB18.0 | Beam | 300PLUS-300 | Steel I/Wide Flange | 75 | 155 | 23 | 4800 | 0.01 | 86.62
1007 | Story14 | B76 | 150UB18.0 | Beam | 300PLUS-300 | Steel I/Wide Flange | 75 | 155 | 23 | 4800 | 0.01 | 86.62
1008 | Story14 | B77 | 150UB18.0 | Beam | 300PLUS-300 | Steel I/Wide Flange | 75 | 155 | 23 | 4800 | 0.01 | 86.62
1009 | Story14 | B78 | 150UB18.0 | Beam | 300PLUS-300 | Steel I/Wide Flange | 75 | 155 | 23 | 4800 | 0.01 | 86.62
1010 | Story14 | B79 | 150UB18.0 | Beam | 300PLUS-300 | Steel I/Wide Flange | 75 | 155 | 23 | 4800 | 0.01 | 86.62
1011 | Story14 | B80 | 150UB18.0 | Beam | 300PLUS-300 | Steel I/Wide Flange | 75 | 155 | 23 | 4800 | 0.01 | 86.62
1012 | Story14 | B81 | 150UB18.0 | Beam | 300PLUS-300 | Steel I/Wide Flange | 75 | 155 | 23 | 4800 | 0.01 | 86.62
1013 | Story14 | B82 | 150UB18.0 | Beam | 300PLUS-300 | Steel I/Wide Flange | 75 | 155 | 23 | 4800 | 0.01 | 86.62
1014 | Story13 | B1 | 150UB18.0 | Beam | 300PLUS-300 | Steel I/Wide Flange | 75 | 155 | 23 | 4800 | 0.01 | 86.62
1015 | Story13 | B2 | 150UB18.0 | Beam | 300PLUS-300 | Steel I/Wide Flange | 75 | 155 | 23 | 4800 | 0.01 | 86.62
1016 | Story13 | B3 | 180UB22.2 | Beam | 300PLUS-300 | Steel I/Wide Flange | 90 | 179 | 28.2 | 4800 | 0.01 | 106.21
1017 | Story13 | B4 | 150UB18.0 | Beam | 300PLUS-300 | Steel I/Wide Flange | 75 | 155 | 23 | 4800 | 0.01 | 86.62
1018 | Story13 | B5 | 180UB22.2 | Beam | 300PLUS-300 | Steel I/Wide Flange | 90 | 179 | 28.2 | 4800 | 0.01 | 106.21
1019 | Story13 | B6 | 150UB18.0 | Beam | 300PLUS-300 | Steel I/Wide Flange | 75 | 155 | 23 | 4800 | 0.01 | 86.62
1020 | Story13 | B7 | 180UB22.2 | Beam | 300PLUS-300 | Steel I/Wide Flange | 90 | 179 | 28.2 | 4800 | 0.01 | 106.21
1021 | Story13 | B8 | 150UB18.0 | Beam | 300PLUS-300 | Steel I/Wide Flange | 75 | 155 | 23 | 4800 | 0.01 | 86.62
1022 | Story13 | B9 | 180UB22.2 | Beam | 300PLUS-300 | Steel I/Wide Flange | 90 | 179 | 28.2 | 4800 | 0.01 | 106.21
1023 | Story13 | B10 | 150UB18.0 | Beam | 300PLUS-300 | Steel I/Wide Flange | 75 | 155 | 23 | 4800 | 0.01 | 86.62
1024 | Story13 | B11 | 180UB22.2 | Beam | 300PLUS-300 | Steel I/Wide Flange | 90 | 179 | 28.2 | 4800 | 0.01 | 106.21
1025 | Story13 | B12 | 150UB18.0 | Beam | 300PLUS-300 | Steel I/Wide Flange | 75 | 155 | 23 | 4800 | 0.01 | 86.62
1026 | Story13 | B13 | 180UB22.2 | Beam | 300PLUS-300 | Steel I/Wide Flange | 90 | 179 | 28.2 | 4800 | 0.01 | 106.21
1027 | Story13 | B14 | 150UB18.0 | Beam | 300PLUS-300 | Steel I/Wide Flange | 75 | 155 | 23 | 4800 | 0.01 | 86.62
1028 | Story13 | B15 | 150UB18.0 | Beam | 300PLUS-300 | Steel I/Wide Flange | 75 | 155 | 23 | 4800 | 0.01 | 86.62
1029 | Story13 | B16 | 150UB18.0 | Beam | 300PLUS-300 | Steel I/Wide Flange | 75 | 155 | 23 | 4800 | 0.01 | 86.62
1030 | Story13 | B17 | 180UB22.2 | Beam | 300PLUS-300 | Steel I/Wide Flange | 90 | 179 | 28.2 | 4800 | 0.01 | 106.21
1031 | Story13 | B18 | 180UB22.2 | Beam | 300PLUS-300 | Steel I/Wide Flange | 90 | 179 | 28.2 | 4800 | 0.01 | 106.21
1032 | Story13 | B19 | 180UB22.2 | Beam | 300PLUS-300 | Steel I/Wide Flange | 90 | 179 | 28.2 | 4800 | 0.01 | 106.21
1033 | Story13 | B20 | 180UB22.2 | Beam | 300PLUS-300 | Steel I/Wide Flange | 90 | 179 | 28.2 | 4800 | 0.01 | 106.21
1034 | Story13 | B21 | 180UB22.2 | Beam | 300PLUS-300 | Steel I/Wide Flange | 90 | 179 | 28.2 | 4800 | 0.01 | 106.21
1035 | Story13 | B22 | 180UB22.2 | Beam | 300PLUS-300 | Steel I/Wide Flange | 90 | 179 | 28.2 | 4800 | 0.01 | 106.21
1036 | Story13 | B23 | 180UB22.2 | Beam | 300PLUS-300 | Steel I/Wide Flange | 90 | 179 | 28.2 | 4800 | 0.01 | 106.21
1037 | Story13 | B24 | 180UB22.2 | Beam | 300PLUS-300 | Steel I/Wide Flange | 90 | 179 | 28.2 | 4800 | 0.01 | 106.21
1038 | Story13 | B25 | 180UB22.2 | Beam | 300PLUS-300 | Steel I/Wide Flange | 90 | 179 | 28.2 | 4800 | 0.01 | 106.21
1039 | Story13 | B26 | 180UB22.2 | Beam | 300PLUS-300 | Steel I/Wide Flange | 90 | 179 | 28.2 | 4800 | 0.01 | 106.21
1040 | Story13 | B27 | 180UB22.2 | Beam | 300PLUS-300 | Steel I/Wide Flange | 90 | 179 | 28.2 | 4800 | 0.01 | 106.21
1041 | Story13 | B28 | 180UB22.2 | Beam | 300PLUS-300 | Steel I/Wide Flange | 90 | 179 | 28.2 | 4800 | 0.01 | 106.21
1042 | Story13 | B29 | 180UB22.2 | Beam | 300PLUS-300 | Steel I/Wide Flange | 90 | 179 | 28.2 | 4800 | 0.01 | 106.21
1043 | Story13 | B30 | 150UB18.0 | Beam | 300PLUS-300 | Steel I/Wide Flange | 75 | 155 | 23 | 4800 | 0.01 | 86.62
1044 | Story13 | B31 | 150UB18.0 | Beam | 300PLUS-300 | Steel I/Wide Flange | 75 | 155 | 23 | 4800 | 0.01 | 86.62
1045 | Story13 | B32 | 180UB22.2 | Beam | 300PLUS-300 | Steel I/Wide Flange | 90 | 179 | 28.2 | 4800 | 0.01 | 106.21
1046 | Story13 | B33 | 180UB22.2 | Beam | 300PLUS-300 | Steel I/Wide Flange | 90 | 179 | 28.2 | 4800 | 0.01 | 106.21
1047 | Story13 | B34 | 180UB22.2 | Beam | 300PLUS-300 | Steel I/Wide Flange | 90 | 179 | 28.2 | 4800 | 0.01 | 106.21
1048 | Story13 | B35 | 180UB22.2 | Beam | 300PLUS-300 | Steel I/Wide Flange | 90 | 179 | 28.2 | 4800 | 0.01 | 106.21
1049 | Story13 | B36 | 180UB22.2 | Beam | 300PLUS-300 | Steel I/Wide Flange | 90 | 179 | 28.2 | 4800 | 0.01 | 106.21
1050 | Story13 | B40 | 180UB22.2 | Beam | 300PLUS-300 | Steel I/Wide Flange | 90 | 179 | 28.2 | 4800 | 0.01 | 106.21
1051 | Story13 | B41 | 180UB22.2 | Beam | 300PLUS-300 | Steel I/Wide Flange | 90 | 179 | 28.2 | 4800 | 0.01 | 106.21
1052 | Story13 | B42 | 180UB22.2 | Beam | 300PLUS-300 | Steel I/Wide Flange | 90 | 179 | 28.2 | 4800 | 0.01 | 106.21
1053 | Story13 | B43 | 180UB22.2 | Beam | 300PLUS-300 | Steel I/Wide Flange | 90 | 179 | 28.2 | 4800 | 0.01 | 106.21
1054 | Story13 | B44 | 180UB22.2 | Beam | 300PLUS-300 | Steel I/Wide Flange | 90 | 179 | 28.2 | 4800 | 0.01 | 106.21
1055 | Story13 | B45 | 150UB18.0 | Beam | 300PLUS-300 | Steel I/Wide Flange | 75 | 155 | 23 | 4800 | 0.01 | 86.62
1056 | Story13 | B46 | 150UB18.0 | Beam | 300PLUS-300 | Steel I/Wide Flange | 75 | 155 | 23 | 4800 | 0.01 | 86.62
1057 | Story13 | B47 | 180UB22.2 | Beam | 300PLUS-300 | Steel I/Wide Flange | 90 | 179 | 28.2 | 4800 | 0.01 | 106.21
1058 | Story13 | B48 | 180UB22.2 | Beam | 300PLUS-300 | Steel I/Wide Flange | 90 | 179 | 28.2 | 4800 | 0.01 | 106.21
1059 | Story13 | B49 | 180UB22.2 | Beam | 300PLUS-300 | Steel I/Wide Flange | 90 | 179 | 28.2 | 4800 | 0.01 | 106.21
1060 | Story13 | B50 | 180UB22.2 | Beam | 300PLUS-300 | Steel I/Wide Flange | 90 | 179 | 28.2 | 4800 | 0.01 | 106.21
1061 | Story13 | B51 | 180UB22.2 | Beam | 300PLUS-300 | Steel I/Wide Flange | 90 | 179 | 28.2 | 4800 | 0.01 | 106.21
1062 | Story13 | B52 | 180UB22.2 | Beam | 300PLUS-300 | Steel I/Wide Flange | 90 | 179 | 28.2 | 4800 | 0.01 | 106.21
1063 | Story13 | B54 | 180UB22.2 | Beam | 300PLUS-300 | Steel I/Wide Flange | 90 | 179 | 28.2 | 4800 | 0.01 | 106.21
1064 | Story13 | B55 | 180UB22.2 | Beam | 300PLUS-300 | Steel I/Wide Flange | 90 | 179 | 28.2 | 4800 | 0.01 | 106.21
1065 | Story13 | B56 | 180UB22.2 | Beam | 300PLUS-300 | Steel I/Wide Flange | 90 | 179 | 28.2 | 4800 | 0.01 | 106.21
1066 | Story13 | B57 | 180UB22.2 | Beam | 300PLUS-300 | Steel I/Wide Flange | 90 | 179 | 28.2 | 4800 | 0.01 | 106.21
1067 | Story13 | B58 | 180UB22.2 | Beam | 300PLUS-300 | Steel I/Wide Flange | 90 | 179 | 28.2 | 4800 | 0.01 | 106.21
1068 | Story13 | B59 | 180UB22.2 | Beam | 300PLUS-300 | Steel I/Wide Flange | 90 | 179 | 28.2 | 4800 | 0.01 | 106.21
1069 | Story13 | B60 | 150UB18.0 | Beam | 300PLUS-300 | Steel I/Wide Flange | 75 | 155 | 23 | 4800 | 0.01 | 86.62
1070 | Story13 | B61 | 150UB18.0 | Beam | 300PLUS-300 | Steel I/Wide Flange | 75 | 155 | 23 | 4800 | 0.01 | 86.62
1071 | Story13 | B62 | 180UB22.2 | Beam | 300PLUS-300 | Steel I/Wide Flange | 90 | 179 | 28.2 | 4800 | 0.01 | 106.21
1072 | Story13 | B63 | 180UB22.2 | Beam | 300PLUS-300 | Steel I/Wide Flange | 90 | 179 | 28.2 | 4800 | 0.01 | 106.21
1073 | Story13 | B64 | 180UB22.2 | Beam | 300PLUS-300 | Steel I/Wide Flange | 90 | 179 | 28.2 | 4800 | 0.01 | 106.21
1074 | Story13 | B65 | 180UB22.2 | Beam | 300PLUS-300 | Steel I/Wide Flange | 90 | 179 | 28.2 | 4800 | 0.01 | 106.21
1075 | Story13 | B66 | 180UB22.2 | Beam | 300PLUS-300 | Steel I/Wide Flange | 90 | 179 | 28.2 | 4800 | 0.01 | 106.21
1076 | Story13 | B67 | 180UB22.2 | Beam | 300PLUS-300 | Steel I/Wide Flange | 90 | 179 | 28.2 | 4800 | 0.01 | 106.21
1077 | Story13 | B68 | 180UB22.2 | Beam | 300PLUS-300 | Steel I/Wide Flange | 90 | 179 | 28.2 | 4800 | 0.01 | 106.21
1078 | Story13 | B69 | 180UB22.2 | Beam | 300PLUS-300 | Steel I/Wide Flange | 90 | 179 | 28.2 | 4800 | 0.01 | 106.21
1079 | Story13 | B70 | 180UB22.2 | Beam | 300PLUS-300 | Steel I/Wide Flange | 90 | 179 | 28.2 | 4800 | 0.01 | 106.21
1080 | Story13 | B71 | 180UB22.2 | Beam | 300PLUS-300 | Steel I/Wide Flange | 90 | 179 | 28.2 | 4800 | 0.01 | 106.21
1081 | Story13 | B72 | 180UB22.2 | Beam | 300PLUS-300 | Steel I/Wide Flange | 90 | 179 | 28.2 | 4800 | 0.01 | 106.21
1082 | Story13 | B73 | 180UB22.2 | Beam | 300PLUS-300 | Steel I/Wide Flange | 90 | 179 | 28.2 | 4800 | 0.01 | 106.21
1083 | Story13 | B74 | 180UB22.2 | Beam | 300PLUS-300 | Steel I/Wide Flange | 90 | 179 | 28.2 | 4800 | 0.01 | 106.21
1084 | Story13 | B75 | 150UB18.0 | Beam | 300PLUS-300 | Steel I/Wide Flange | 75 | 155 | 23 | 4800 | 0.01 | 86.62
1085 | Story13 | B76 | 150UB18.0 | Beam | 300PLUS-300 | Steel I/Wide Flange | 75 | 155 | 23 | 4800 | 0.01 | 86.62
1086 | Story13 | B77 | 150UB18.0 | Beam | 300PLUS-300 | Steel I/Wide Flange | 75 | 155 | 23 | 4800 | 0.01 | 86.62
1087 | Story13 | B78 | 150UB18.0 | Beam | 300PLUS-300 | Steel I/Wide Flange | 75 | 155 | 23 | 4800 | 0.01 | 86.62
1088 | Story13 | B79 | 150UB18.0 | Beam | 300PLUS-300 | Steel I/Wide Flange | 75 | 155 | 23 | 4800 | 0.01 | 86.62
1089 | Story13 | B80 | 150UB18.0 | Beam | 300PLUS-300 | Steel I/Wide Flange | 75 | 155 | 23 | 4800 | 0.01 | 86.62
1090 | Story13 | B81 | 150UB18.0 | Beam | 300PLUS-300 | Steel I/Wide Flange | 75 | 155 | 23 | 4800 | 0.01 | 86.62
1091 | Story13 | B82 | 150UB18.0 | Beam | 300PLUS-300 | Steel I/Wide Flange | 75 | 155 | 23 | 4800 | 0.01 | 86.62
1092 | Story12 | B1 | 180UB22.2 | Beam | 300PLUS-300 | Steel I/Wide Flange | 90 | 179 | 28.2 | 4800 | 0.01 | 106.21
1093 | Story12 | B2 | 180UB22.2 | Beam | 300PLUS-300 | Steel I/Wide Flange | 90 | 179 | 28.2 | 4800 | 0.01 | 106.21
1094 | Story12 | B3 | 250UB37.3 | Beam | 300PLUS-300 | Steel I/Wide Flange | 146 | 256 | 47.5 | 4800 | 0.02 | 178.9
1095 | Story12 | B4 | 180UB22.2 | Beam | 300PLUS-300 | Steel I/Wide Flange | 90 | 179 | 28.2 | 4800 | 0.01 | 106.21
1096 | Story12 | B5 | 250UB37.3 | Beam | 300PLUS-300 | Steel I/Wide Flange | 146 | 256 | 47.5 | 4800 | 0.02 | 178.9
1097 | Story12 | B6 | 180UB22.2 | Beam | 300PLUS-300 | Steel I/Wide Flange | 90 | 179 | 28.2 | 4800 | 0.01 | 106.21
1098 | Story12 | B7 | 250UB37.3 | Beam | 300PLUS-300 | Steel I/Wide Flange | 146 | 256 | 47.5 | 4800 | 0.02 | 178.9
1099 | Story12 | B8 | 180UB22.2 | Beam | 300PLUS-300 | Steel I/Wide Flange | 90 | 179 | 28.2 | 4800 | 0.01 | 106.21
1100 | Story12 | B9 | 250UB37.3 | Beam | 300PLUS-300 | Steel I/Wide Flange | 146 | 256 | 47.5 | 4800 | 0.02 | 178.9
1101 | Story12 | B10 | 180UB22.2 | Beam | 300PLUS-300 | Steel I/Wide Flange | 90 | 179 | 28.2 | 4800 | 0.01 | 106.21
1102 | Story12 | B11 | 250UB37.3 | Beam | 300PLUS-300 | Steel I/Wide Flange | 146 | 256 | 47.5 | 4800 | 0.02 | 178.9
1103 | Story12 | B12 | 180UB22.2 | Beam | 300PLUS-300 | Steel I/Wide Flange | 90 | 179 | 28.2 | 4800 | 0.01 | 106.21
1104 | Story12 | B13 | 250UB37.3 | Beam | 300PLUS-300 | Steel I/Wide Flange | 146 | 256 | 47.5 | 4800 | 0.02 | 178.9
1105 | Story12 | B14 | 180UB22.2 | Beam | 300PLUS-300 | Steel I/Wide Flange | 90 | 179 | 28.2 | 4800 | 0.01 | 106.21
1106 | Story12 | B15 | 180UB22.2 | Beam | 300PLUS-300 | Steel I/Wide Flange | 90 | 179 | 28.2 | 4800 | 0.01 | 106.21
1107 | Story12 | B16 | 180UB22.2 | Beam | 300PLUS-300 | Steel I/Wide Flange | 90 | 179 | 28.2 | 4800 | 0.01 | 106.21
1108 | Story12 | B17 | 250UB37.3 | Beam | 300PLUS-300 | Steel I/Wide Flange | 146 | 256 | 47.5 | 4800 | 0.02 | 178.9
1109 | Story12 | B18 | 250UB37.3 | Beam | 300PLUS-300 | Steel I/Wide Flange | 146 | 256 | 47.5 | 4800 | 0.02 | 178.9
1110 | Story12 | B19 | 250UB37.3 | Beam | 300PLUS-300 | Steel I/Wide Flange | 146 | 256 | 47.5 | 4800 | 0.02 | 178.9
1111 | Story12 | B20 | 250UB37.3 | Beam | 300PLUS-300 | Steel I/Wide Flange | 146 | 256 | 47.5 | 4800 | 0.02 | 178.9
1112 | Story12 | B21 | 250UB37.3 | Beam | 300PLUS-300 | Steel I/Wide Flange | 146 | 256 | 47.5 | 4800 | 0.02 | 178.9
1113 | Story12 | B22 | 250UB37.3 | Beam | 300PLUS-300 | Steel I/Wide Flange | 146 | 256 | 47.5 | 4800 | 0.02 | 178.9
1114 | Story12 | B23 | 250UB37.3 | Beam | 300PLUS-300 | Steel I/Wide Flange | 146 | 256 | 47.5 | 4800 | 0.02 | 178.9
1115 | Story12 | B24 | 250UB37.3 | Beam | 300PLUS-300 | Steel I/Wide Flange | 146 | 256 | 47.5 | 4800 | 0.02 | 178.9
1116 | Story12 | B25 | 250UB37.3 | Beam | 300PLUS-300 | Steel I/Wide Flange | 146 | 256 | 47.5 | 4800 | 0.02 | 178.9
1117 | Story12 | B26 | 250UB37.3 | Beam | 300PLUS-300 | Steel I/Wide Flange | 146 | 256 | 47.5 | 4800 | 0.02 | 178.9
1118 | Story12 | B27 | 250UB37.3 | Beam | 300PLUS-300 | Steel I/Wide Flange | 146 | 256 | 47.5 | 4800 | 0.02 | 178.9
1119 | Story12 | B28 | 250UB37.3 | Beam | 300PLUS-300 | Steel I/Wide Flange | 146 | 256 | 47.5 | 4800 | 0.02 | 178.9
1120 | Story12 | B29 | 250UB37.3 | Beam | 300PLUS-300 | Steel I/Wide Flange | 146 | 256 | 47.5 | 4800 | 0.02 | 178.9
1121 | Story12 | B30 | 180UB22.2 | Beam | 300PLUS-300 | Steel I/Wide Flange | 90 | 179 | 28.2 | 4800 | 0.01 | 106.21
1122 | Story12 | B31 | 180UB22.2 | Beam | 300PLUS-300 | Steel I/Wide Flange | 90 | 179 | 28.2 | 4800 | 0.01 | 106.21
1123 | Story12 | B32 | 250UB37.3 | Beam | 300PLUS-300 | Steel I/Wide Flange | 146 | 256 | 47.5 | 4800 | 0.02 | 178.9
1124 | Story12 | B33 | 250UB37.3 | Beam | 300PLUS-300 | Steel I/Wide Flange | 146 | 256 | 47.5 | 4800 | 0.02 | 178.9
1125 | Story12 | B34 | 250UB37.3 | Beam | 300PLUS-300 | Steel I/Wide Flange | 146 | 256 | 47.5 | 4800 | 0.02 | 178.9
1126 | Story12 | B35 | 250UB37.3 | Beam | 300PLUS-300 | Steel I/Wide Flange | 146 | 256 | 47.5 | 4800 | 0.02 | 178.9
1127 | Story12 | B36 | 250UB37.3 | Beam | 300PLUS-300 | Steel I/Wide Flange | 146 | 256 | 47.5 | 4800 | 0.02 | 178.9
1128 | Story12 | B40 | 250UB37.3 | Beam | 300PLUS-300 | Steel I/Wide Flange | 146 | 256 | 47.5 | 4800 | 0.02 | 178.9
1129 | Story12 | B41 | 250UB37.3 | Beam | 300PLUS-300 | Steel I/Wide Flange | 146 | 256 | 47.5 | 4800 | 0.02 | 178.9
1130 | Story12 | B42 | 250UB37.3 | Beam | 300PLUS-300 | Steel I/Wide Flange | 146 | 256 | 47.5 | 4800 | 0.02 | 178.9
1131 | Story12 | B43 | 250UB37.3 | Beam | 300PLUS-300 | Steel I/Wide Flange | 146 | 256 | 47.5 | 4800 | 0.02 | 178.9
1132 | Story12 | B44 | 250UB37.3 | Beam | 300PLUS-300 | Steel I/Wide Flange | 146 | 256 | 47.5 | 4800 | 0.02 | 178.9
1133 | Story12 | B45 | 180UB22.2 | Beam | 300PLUS-300 | Steel I/Wide Flange | 90 | 179 | 28.2 | 4800 | 0.01 | 106.21
1134 | Story12 | B46 | 180UB22.2 | Beam | 300PLUS-300 | Steel I/Wide Flange | 90 | 179 | 28.2 | 4800 | 0.01 | 106.21
1135 | Story12 | B47 | 250UB37.3 | Beam | 300PLUS-300 | Steel I/Wide Flange | 146 | 256 | 47.5 | 4800 | 0.02 | 178.9
1136 | Story12 | B48 | 250UB37.3 | Beam | 300PLUS-300 | Steel I/Wide Flange | 146 | 256 | 47.5 | 4800 | 0.02 | 178.9
1137 | Story12 | B49 | 250UB37.3 | Beam | 300PLUS-300 | Steel I/Wide Flange | 146 | 256 | 47.5 | 4800 | 0.02 | 178.9
1138 | Story12 | B50 | 250UB37.3 | Beam | 300PLUS-300 | Steel I/Wide Flange | 146 | 256 | 47.5 | 4800 | 0.02 | 178.9
1139 | Story12 | B51 | 250UB37.3 | Beam | 300PLUS-300 | Steel I/Wide Flange | 146 | 256 | 47.5 | 4800 | 0.02 | 178.9
1140 | Story12 | B52 | 250UB37.3 | Beam | 300PLUS-300 | Steel I/Wide Flange | 146 | 256 | 47.5 | 4800 | 0.02 | 178.9
1141 | Story12 | B54 | 250UB37.3 | Beam | 300PLUS-300 | Steel I/Wide Flange | 146 | 256 | 47.5 | 4800 | 0.02 | 178.9
1142 | Story12 | B55 | 250UB37.3 | Beam | 300PLUS-300 | Steel I/Wide Flange | 146 | 256 | 47.5 | 4800 | 0.02 | 178.9
1143 | Story12 | B56 | 250UB37.3 | Beam | 300PLUS-300 | Steel I/Wide Flange | 146 | 256 | 47.5 | 4800 | 0.02 | 178.9
1144 | Story12 | B57 | 250UB37.3 | Beam | 300PLUS-300 | Steel I/Wide Flange | 146 | 256 | 47.5 | 4800 | 0.02 | 178.9
1145 | Story12 | B58 | 250UB37.3 | Beam | 300PLUS-300 | Steel I/Wide Flange | 146 | 256 | 47.5 | 4800 | 0.02 | 178.9
1146 | Story12 | B59 | 250UB37.3 | Beam | 300PLUS-300 | Steel I/Wide Flange | 146 | 256 | 47.5 | 4800 | 0.02 | 178.9
1147 | Story12 | B60 | 180UB22.2 | Beam | 300PLUS-300 | Steel I/Wide Flange | 90 | 179 | 28.2 | 4800 | 0.01 | 106.21
1148 | Story12 | B61 | 180UB22.2 | Beam | 300PLUS-300 | Steel I/Wide Flange | 90 | 179 | 28.2 | 4800 | 0.01 | 106.21
1149 | Story12 | B62 | 250UB37.3 | Beam | 300PLUS-300 | Steel I/Wide Flange | 146 | 256 | 47.5 | 4800 | 0.02 | 178.9
1150 | Story12 | B63 | 250UB37.3 | Beam | 300PLUS-300 | Steel I/Wide Flange | 146 | 256 | 47.5 | 4800 | 0.02 | 178.9
1151 | Story12 | B64 | 250UB37.3 | Beam | 300PLUS-300 | Steel I/Wide Flange | 146 | 256 | 47.5 | 4800 | 0.02 | 178.9
1152 | Story12 | B65 | 250UB37.3 | Beam | 300PLUS-300 | Steel I/Wide Flange | 146 | 256 | 47.5 | 4800 | 0.02 | 178.9
1153 | Story12 | B66 | 250UB37.3 | Beam | 300PLUS-300 | Steel I/Wide Flange | 146 | 256 | 47.5 | 4800 | 0.02 | 178.9
1154 | Story12 | B67 | 250UB37.3 | Beam | 300PLUS-300 | Steel I/Wide Flange | 146 | 256 | 47.5 | 4800 | 0.02 | 178.9
1155 | Story12 | B68 | 250UB37.3 | Beam | 300PLUS-300 | Steel I/Wide Flange | 146 | 256 | 47.5 | 4800 | 0.02 | 178.9
1156 | Story12 | B69 | 250UB37.3 | Beam | 300PLUS-300 | Steel I/Wide Flange | 146 | 256 | 47.5 | 4800 | 0.02 | 178.9
1157 | Story12 | B70 | 250UB37.3 | Beam | 300PLUS-300 | Steel I/Wide Flange | 146 | 256 | 47.5 | 4800 | 0.02 | 178.9
1158 | Story12 | B71 | 250UB37.3 | Beam | 300PLUS-300 | Steel I/Wide Flange | 146 | 256 | 47.5 | 4800 | 0.02 | 178.9
1159 | Story12 | B72 | 250UB37.3 | Beam | 300PLUS-300 | Steel I/Wide Flange | 146 | 256 | 47.5 | 4800 | 0.02 | 178.9
1160 | Story12 | B73 | 250UB37.3 | Beam | 300PLUS-300 | Steel I/Wide Flange | 146 | 256 | 47.5 | 4800 | 0.02 | 178.9
1161 | Story12 | B74 | 250UB37.3 | Beam | 300PLUS-300 | Steel I/Wide Flange | 146 | 256 | 47.5 | 4800 | 0.02 | 178.9
1162 | Story12 | B75 | 180UB22.2 | Beam | 300PLUS-300 | Steel I/Wide Flange | 90 | 179 | 28.2 | 4800 | 0.01 | 106.21
1163 | Story12 | B76 | 180UB22.2 | Beam | 300PLUS-300 | Steel I/Wide Flange | 90 | 179 | 28.2 | 4800 | 0.01 | 106.21
1164 | Story12 | B77 | 180UB22.2 | Beam | 300PLUS-300 | Steel I/Wide Flange | 90 | 179 | 28.2 | 4800 | 0.01 | 106.21
1165 | Story12 | B78 | 180UB22.2 | Beam | 300PLUS-300 | Steel I/Wide Flange | 90 | 179 | 28.2 | 4800 | 0.01 | 106.21
1166 | Story12 | B79 | 180UB22.2 | Beam | 300PLUS-300 | Steel I/Wide Flange | 90 | 179 | 28.2 | 4800 | 0.01 | 106.21
1167 | Story12 | B80 | 180UB22.2 | Beam | 300PLUS-300 | Steel I/Wide Flange | 90 | 179 | 28.2 | 4800 | 0.01 | 106.21
1168 | Story12 | B81 | 180UB22.2 | Beam | 300PLUS-300 | Steel I/Wide Flange | 90 | 179 | 28.2 | 4800 | 0.01 | 106.21
1169 | Story12 | B82 | 180UB22.2 | Beam | 300PLUS-300 | Steel I/Wide Flange | 90 | 179 | 28.2 | 4800 | 0.01 | 106.21
1170 | Story11 | B1 | 180UB22.2 | Beam | 300PLUS-300 | Steel I/Wide Flange | 90 | 179 | 28.2 | 4800 | 0.01 | 106.21
1171 | Story11 | B2 | 180UB22.2 | Beam | 300PLUS-300 | Steel I/Wide Flange | 90 | 179 | 28.2 | 4800 | 0.01 | 106.21
1172 | Story11 | B3 | 250UB37.3 | Beam | 300PLUS-300 | Steel I/Wide Flange | 146 | 256 | 47.5 | 4800 | 0.02 | 178.9
1173 | Story11 | B4 | 180UB22.2 | Beam | 300PLUS-300 | Steel I/Wide Flange | 90 | 179 | 28.2 | 4800 | 0.01 | 106.21
1174 | Story11 | B5 | 250UB37.3 | Beam | 300PLUS-300 | Steel I/Wide Flange | 146 | 256 | 47.5 | 4800 | 0.02 | 178.9
1175 | Story11 | B6 | 180UB22.2 | Beam | 300PLUS-300 | Steel I/Wide Flange | 90 | 179 | 28.2 | 4800 | 0.01 | 106.21
1176 | Story11 | B7 | 250UB37.3 | Beam | 300PLUS-300 | Steel I/Wide Flange | 146 | 256 | 47.5 | 4800 | 0.02 | 178.9
1177 | Story11 | B8 | 180UB22.2 | Beam | 300PLUS-300 | Steel I/Wide Flange | 90 | 179 | 28.2 | 4800 | 0.01 | 106.21
1178 | Story11 | B9 | 250UB37.3 | Beam | 300PLUS-300 | Steel I/Wide Flange | 146 | 256 | 47.5 | 4800 | 0.02 | 178.9
1179 | Story11 | B10 | 180UB22.2 | Beam | 300PLUS-300 | Steel I/Wide Flange | 90 | 179 | 28.2 | 4800 | 0.01 | 106.21
1180 | Story11 | B11 | 250UB37.3 | Beam | 300PLUS-300 | Steel I/Wide Flange | 146 | 256 | 47.5 | 4800 | 0.02 | 178.9
1181 | Story11 | B12 | 180UB22.2 | Beam | 300PLUS-300 | Steel I/Wide Flange | 90 | 179 | 28.2 | 4800 | 0.01 | 106.21
1182 | Story11 | B13 | 250UB37.3 | Beam | 300PLUS-300 | Steel I/Wide Flange | 146 | 256 | 47.5 | 4800 | 0.02 | 178.9
1183 | Story11 | B14 | 180UB22.2 | Beam | 300PLUS-300 | Steel I/Wide Flange | 90 | 179 | 28.2 | 4800 | 0.01 | 106.21
1184 | Story11 | B15 | 180UB22.2 | Beam | 300PLUS-300 | Steel I/Wide Flange | 90 | 179 | 28.2 | 4800 | 0.01 | 106.21
1185 | Story11 | B16 | 180UB22.2 | Beam | 300PLUS-300 | Steel I/Wide Flange | 90 | 179 | 28.2 | 4800 | 0.01 | 106.21
1186 | Story11 | B17 | 250UB37.3 | Beam | 300PLUS-300 | Steel I/Wide Flange | 146 | 256 | 47.5 | 4800 | 0.02 | 178.9
1187 | Story11 | B18 | 250UB37.3 | Beam | 300PLUS-300 | Steel I/Wide Flange | 146 | 256 | 47.5 | 4800 | 0.02 | 178.9
1188 | Story11 | B19 | 250UB37.3 | Beam | 300PLUS-300 | Steel I/Wide Flange | 146 | 256 | 47.5 | 4800 | 0.02 | 178.9
1189 | Story11 | B20 | 250UB37.3 | Beam | 300PLUS-300 | Steel I/Wide Flange | 146 | 256 | 47.5 | 4800 | 0.02 | 178.9
1190 | Story11 | B21 | 250UB37.3 | Beam | 300PLUS-300 | Steel I/Wide Flange | 146 | 256 | 47.5 | 4800 | 0.02 | 178.9
1191 | Story11 | B22 | 250UB37.3 | Beam | 300PLUS-300 | Steel I/Wide Flange | 146 | 256 | 47.5 | 4800 | 0.02 | 178.9
1192 | Story11 | B23 | 250UB37.3 | Beam | 300PLUS-300 | Steel I/Wide Flange | 146 | 256 | 47.5 | 4800 | 0.02 | 178.9
1193 | Story11 | B24 | 250UB37.3 | Beam | 300PLUS-300 | Steel I/Wide Flange | 146 | 256 | 47.5 | 4800 | 0.02 | 178.9
1194 | Story11 | B25 | 250UB37.3 | Beam | 300PLUS-300 | Steel I/Wide Flange | 146 | 256 | 47.5 | 4800 | 0.02 | 178.9
1195 | Story11 | B26 | 250UB37.3 | Beam | 300PLUS-300 | Steel I/Wide Flange | 146 | 256 | 47.5 | 4800 | 0.02 | 178.9
1196 | Story11 | B27 | 250UB37.3 | Beam | 300PLUS-300 | Steel I/Wide Flange | 146 | 256 | 47.5 | 4800 | 0.02 | 178.9
1197 | Story11 | B28 | 250UB37.3 | Beam | 300PLUS-300 | Steel I/Wide Flange | 146 | 256 | 47.5 | 4800 | 0.02 | 178.9
1198 | Story11 | B29 | 250UB37.3 | Beam | 300PLUS-300 | Steel I/Wide Flange | 146 | 256 | 47.5 | 4800 | 0.02 | 178.9
1199 | Story11 | B30 | 180UB22.2 | Beam | 300PLUS-300 | Steel I/Wide Flange | 90 | 179 | 28.2 | 4800 | 0.01 | 106.21
1200 | Story11 | B31 | 180UB22.2 | Beam | 300PLUS-300 | Steel I/Wide Flange | 90 | 179 | 28.2 | 4800 | 0.01 | 106.21
1201 | Story11 | B32 | 250UB37.3 | Beam | 300PLUS-300 | Steel I/Wide Flange | 146 | 256 | 47.5 | 4800 | 0.02 | 178.9
1202 | Story11 | B33 | 250UB37.3 | Beam | 300PLUS-300 | Steel I/Wide Flange | 146 | 256 | 47.5 | 4800 | 0.02 | 178.9
1203 | Story11 | B34 | 250UB37.3 | Beam | 300PLUS-300 | Steel I/Wide Flange | 146 | 256 | 47.5 | 4800 | 0.02 | 178.9
1204 | Story11 | B35 | 250UB37.3 | Beam | 300PLUS-300 | Steel I/Wide Flange | 146 | 256 | 47.5 | 4800 | 0.02 | 178.9
1205 | Story11 | B36 | 250UB37.3 | Beam | 300PLUS-300 | Steel I/Wide Flange | 146 | 256 | 47.5 | 4800 | 0.02 | 178.9
1206 | Story11 | B40 | 250UB37.3 | Beam | 300PLUS-300 | Steel I/Wide Flange | 146 | 256 | 47.5 | 4800 | 0.02 | 178.9
1207 | Story11 | B41 | 250UB37.3 | Beam | 300PLUS-300 | Steel I/Wide Flange | 146 | 256 | 47.5 | 4800 | 0.02 | 178.9
1208 | Story11 | B42 | 250UB37.3 | Beam | 300PLUS-300 | Steel I/Wide Flange | 146 | 256 | 47.5 | 4800 | 0.02 | 178.9
1209 | Story11 | B43 | 250UB37.3 | Beam | 300PLUS-300 | Steel I/Wide Flange | 146 | 256 | 47.5 | 4800 | 0.02 | 178.9
1210 | Story11 | B44 | 250UB37.3 | Beam | 300PLUS-300 | Steel I/Wide Flange | 146 | 256 | 47.5 | 4800 | 0.02 | 178.9
1211 | Story11 | B45 | 180UB22.2 | Beam | 300PLUS-300 | Steel I/Wide Flange | 90 | 179 | 28.2 | 4800 | 0.01 | 106.21
1212 | Story11 | B46 | 180UB22.2 | Beam | 300PLUS-300 | Steel I/Wide Flange | 90 | 179 | 28.2 | 4800 | 0.01 | 106.21
1213 | Story11 | B47 | 250UB37.3 | Beam | 300PLUS-300 | Steel I/Wide Flange | 146 | 256 | 47.5 | 4800 | 0.02 | 178.9
1214 | Story11 | B48 | 250UB37.3 | Beam | 300PLUS-300 | Steel I/Wide Flange | 146 | 256 | 47.5 | 4800 | 0.02 | 178.9
1215 | Story11 | B49 | 250UB37.3 | Beam | 300PLUS-300 | Steel I/Wide Flange | 146 | 256 | 47.5 | 4800 | 0.02 | 178.9
1216 | Story11 | B50 | 250UB37.3 | Beam | 300PLUS-300 | Steel I/Wide Flange | 146 | 256 | 47.5 | 4800 | 0.02 | 178.9
1217 | Story11 | B51 | 250UB37.3 | Beam | 300PLUS-300 | Steel I/Wide Flange | 146 | 256 | 47.5 | 4800 | 0.02 | 178.9
1218 | Story11 | B52 | 250UB37.3 | Beam | 300PLUS-300 | Steel I/Wide Flange | 146 | 256 | 47.5 | 4800 | 0.02 | 178.9
1219 | Story11 | B54 | 250UB37.3 | Beam | 300PLUS-300 | Steel I/Wide Flange | 146 | 256 | 47.5 | 4800 | 0.02 | 178.9
1220 | Story11 | B55 | 250UB37.3 | Beam | 300PLUS-300 | Steel I/Wide Flange | 146 | 256 | 47.5 | 4800 | 0.02 | 178.9
1221 | Story11 | B56 | 250UB37.3 | Beam | 300PLUS-300 | Steel I/Wide Flange | 146 | 256 | 47.5 | 4800 | 0.02 | 178.9
1222 | Story11 | B57 | 250UB37.3 | Beam | 300PLUS-300 | Steel I/Wide Flange | 146 | 256 | 47.5 | 4800 | 0.02 | 178.9
1223 | Story11 | B58 | 250UB37.3 | Beam | 300PLUS-300 | Steel I/Wide Flange | 146 | 256 | 47.5 | 4800 | 0.02 | 178.9
1224 | Story11 | B59 | 250UB37.3 | Beam | 300PLUS-300 | Steel I/Wide Flange | 146 | 256 | 47.5 | 4800 | 0.02 | 178.9
1225 | Story11 | B60 | 180UB22.2 | Beam | 300PLUS-300 | Steel I/Wide Flange | 90 | 179 | 28.2 | 4800 | 0.01 | 106.21
1226 | Story11 | B61 | 180UB22.2 | Beam | 300PLUS-300 | Steel I/Wide Flange | 90 | 179 | 28.2 | 4800 | 0.01 | 106.21
1227 | Story11 | B62 | 250UB37.3 | Beam | 300PLUS-300 | Steel I/Wide Flange | 146 | 256 | 47.5 | 4800 | 0.02 | 178.9
1228 | Story11 | B63 | 250UB37.3 | Beam | 300PLUS-300 | Steel I/Wide Flange | 146 | 256 | 47.5 | 4800 | 0.02 | 178.9
1229 | Story11 | B64 | 250UB37.3 | Beam | 300PLUS-300 | Steel I/Wide Flange | 146 | 256 | 47.5 | 4800 | 0.02 | 178.9
1230 | Story11 | B65 | 250UB37.3 | Beam | 300PLUS-300 | Steel I/Wide Flange | 146 | 256 | 47.5 | 4800 | 0.02 | 178.9
1231 | Story11 | B66 | 250UB37.3 | Beam | 300PLUS-300 | Steel I/Wide Flange | 146 | 256 | 47.5 | 4800 | 0.02 | 178.9
1232 | Story11 | B67 | 250UB37.3 | Beam | 300PLUS-300 | Steel I/Wide Flange | 146 | 256 | 47.5 | 4800 | 0.02 | 178.9
1233 | Story11 | B68 | 250UB37.3 | Beam | 300PLUS-300 | Steel I/Wide Flange | 146 | 256 | 47.5 | 4800 | 0.02 | 178.9
1234 | Story11 | B69 | 250UB37.3 | Beam | 300PLUS-300 | Steel I/Wide Flange | 146 | 256 | 47.5 | 4800 | 0.02 | 178.9
1235 | Story11 | B70 | 250UB37.3 | Beam | 300PLUS-300 | Steel I/Wide Flange | 146 | 256 | 47.5 | 4800 | 0.02 | 178.9
1236 | Story11 | B71 | 250UB37.3 | Beam | 300PLUS-300 | Steel I/Wide Flange | 146 | 256 | 47.5 | 4800 | 0.02 | 178.9
1237 | Story11 | B72 | 250UB37.3 | Beam | 300PLUS-300 | Steel I/Wide Flange | 146 | 256 | 47.5 | 4800 | 0.02 | 178.9
1238 | Story11 | B73 | 250UB37.3 | Beam | 300PLUS-300 | Steel I/Wide Flange | 146 | 256 | 47.5 | 4800 | 0.02 | 178.9
1239 | Story11 | B74 | 250UB37.3 | Beam | 300PLUS-300 | Steel I/Wide Flange | 146 | 256 | 47.5 | 4800 | 0.02 | 178.9
1240 | Story11 | B75 | 180UB22.2 | Beam | 300PLUS-300 | Steel I/Wide Flange | 90 | 179 | 28.2 | 4800 | 0.01 | 106.21
1241 | Story11 | B76 | 180UB22.2 | Beam | 300PLUS-300 | Steel I/Wide Flange | 90 | 179 | 28.2 | 4800 | 0.01 | 106.21
1242 | Story11 | B77 | 180UB22.2 | Beam | 300PLUS-300 | Steel I/Wide Flange | 90 | 179 | 28.2 | 4800 | 0.01 | 106.21
1243 | Story11 | B78 | 180UB22.2 | Beam | 300PLUS-300 | Steel I/Wide Flange | 90 | 179 | 28.2 | 4800 | 0.01 | 106.21
1244 | Story11 | B79 | 180UB22.2 | Beam | 300PLUS-300 | Steel I/Wide Flange | 90 | 179 | 28.2 | 4800 | 0.01 | 106.21
1245 | Story11 | B80 | 180UB22.2 | Beam | 300PLUS-300 | Steel I/Wide Flange | 90 | 179 | 28.2 | 4800 | 0.01 | 106.21
1246 | Story11 | B81 | 180UB22.2 | Beam | 300PLUS-300 | Steel I/Wide Flange | 90 | 179 | 28.2 | 4800 | 0.01 | 106.21
1247 | Story11 | B82 | 180UB22.2 | Beam | 300PLUS-300 | Steel I/Wide Flange | 90 | 179 | 28.2 | 4800 | 0.01 | 106.21
1248 | Story10 | B1 | 250UB37.3 | Beam | 300PLUS-300 | Steel I/Wide Flange | 146 | 256 | 47.5 | 4800 | 0.02 | 178.9
1249 | Story10 | B2 | 250UB37.3 | Beam | 300PLUS-300 | Steel I/Wide Flange | 146 | 256 | 47.5 | 4800 | 0.02 | 178.9
1250 | Story10 | B3 | 250UB37.3 | Beam | 300PLUS-300 | Steel I/Wide Flange | 146 | 256 | 47.5 | 4800 | 0.02 | 178.9
1251 | Story10 | B4 | 250UB37.3 | Beam | 300PLUS-300 | Steel I/Wide Flange | 146 | 256 | 47.5 | 4800 | 0.02 | 178.9
1252 | Story10 | B5 | 250UB37.3 | Beam | 300PLUS-300 | Steel I/Wide Flange | 146 | 256 | 47.5 | 4800 | 0.02 | 178.9
1253 | Story10 | B6 | 250UB37.3 | Beam | 300PLUS-300 | Steel I/Wide Flange | 146 | 256 | 47.5 | 4800 | 0.02 | 178.9
1254 | Story10 | B7 | 250UB37.3 | Beam | 300PLUS-300 | Steel I/Wide Flange | 146 | 256 | 47.5 | 4800 | 0.02 | 178.9
1255 | Story10 | B8 | 250UB37.3 | Beam | 300PLUS-300 | Steel I/Wide Flange | 146 | 256 | 47.5 | 4800 | 0.02 | 178.9
1256 | Story10 | B9 | 250UB37.3 | Beam | 300PLUS-300 | Steel I/Wide Flange | 146 | 256 | 47.5 | 4800 | 0.02 | 178.9
1257 | Story10 | B10 | 250UB37.3 | Beam | 300PLUS-300 | Steel I/Wide Flange | 146 | 256 | 47.5 | 4800 | 0.02 | 178.9
1258 | Story10 | B11 | 250UB37.3 | Beam | 300PLUS-300 | Steel I/Wide Flange | 146 | 256 | 47.5 | 4800 | 0.02 | 178.9
1259 | Story10 | B12 | 250UB37.3 | Beam | 300PLUS-300 | Steel I/Wide Flange | 146 | 256 | 47.5 | 4800 | 0.02 | 178.9
1260 | Story10 | B13 | 250UB37.3 | Beam | 300PLUS-300 | Steel I/Wide Flange | 146 | 256 | 47.5 | 4800 | 0.02 | 178.9
1261 | Story10 | B14 | 250UB37.3 | Beam | 300PLUS-300 | Steel I/Wide Flange | 146 | 256 | 47.5 | 4800 | 0.02 | 178.9
1262 | Story10 | B15 | 250UB37.3 | Beam | 300PLUS-300 | Steel I/Wide Flange | 146 | 256 | 47.5 | 4800 | 0.02 | 178.9
1263 | Story10 | B16 | 250UB37.3 | Beam | 300PLUS-300 | Steel I/Wide Flange | 146 | 256 | 47.5 | 4800 | 0.02 | 178.9
1264 | Story10 | B17 | 250UB37.3 | Beam | 300PLUS-300 | Steel I/Wide Flange | 146 | 256 | 47.5 | 4800 | 0.02 | 178.9
1265 | Story10 | B18 | 250UB37.3 | Beam | 300PLUS-300 | Steel I/Wide Flange | 146 | 256 | 47.5 | 4800 | 0.02 | 178.9
1266 | Story10 | B19 | 250UB37.3 | Beam | 300PLUS-300 | Steel I/Wide Flange | 146 | 256 | 47.5 | 4800 | 0.02 | 178.9
1267 | Story10 | B20 | 250UB37.3 | Beam | 300PLUS-300 | Steel I/Wide Flange | 146 | 256 | 47.5 | 4800 | 0.02 | 178.9
1268 | Story10 | B21 | 250UB37.3 | Beam | 300PLUS-300 | Steel I/Wide Flange | 146 | 256 | 47.5 | 4800 | 0.02 | 178.9
1269 | Story10 | B22 | 250UB37.3 | Beam | 300PLUS-300 | Steel I/Wide Flange | 146 | 256 | 47.5 | 4800 | 0.02 | 178.9
1270 | Story10 | B23 | 250UB37.3 | Beam | 300PLUS-300 | Steel I/Wide Flange | 146 | 256 | 47.5 | 4800 | 0.02 | 178.9
1271 | Story10 | B24 | 250UB37.3 | Beam | 300PLUS-300 | Steel I/Wide Flange | 146 | 256 | 47.5 | 4800 | 0.02 | 178.9
1272 | Story10 | B25 | 250UB37.3 | Beam | 300PLUS-300 | Steel I/Wide Flange | 146 | 256 | 47.5 | 4800 | 0.02 | 178.9
1273 | Story10 | B26 | 250UB37.3 | Beam | 300PLUS-300 | Steel I/Wide Flange | 146 | 256 | 47.5 | 4800 | 0.02 | 178.9
1274 | Story10 | B27 | 250UB37.3 | Beam | 300PLUS-300 | Steel I/Wide Flange | 146 | 256 | 47.5 | 4800 | 0.02 | 178.9
1275 | Story10 | B28 | 250UB37.3 | Beam | 300PLUS-300 | Steel I/Wide Flange | 146 | 256 | 47.5 | 4800 | 0.02 | 178.9
1276 | Story10 | B29 | 250UB37.3 | Beam | 300PLUS-300 | Steel I/Wide Flange | 146 | 256 | 47.5 | 4800 | 0.02 | 178.9
1277 | Story10 | B30 | 250UB37.3 | Beam | 300PLUS-300 | Steel I/Wide Flange | 146 | 256 | 47.5 | 4800 | 0.02 | 178.9
1278 | Story10 | B31 | 250UB37.3 | Beam | 300PLUS-300 | Steel I/Wide Flange | 146 | 256 | 47.5 | 4800 | 0.02 | 178.9
1279 | Story10 | B32 | 250UB37.3 | Beam | 300PLUS-300 | Steel I/Wide Flange | 146 | 256 | 47.5 | 4800 | 0.02 | 178.9
1280 | Story10 | B33 | 250UB37.3 | Beam | 300PLUS-300 | Steel I/Wide Flange | 146 | 256 | 47.5 | 4800 | 0.02 | 178.9
1281 | Story10 | B34 | 250UB37.3 | Beam | 300PLUS-300 | Steel I/Wide Flange | 146 | 256 | 47.5 | 4800 | 0.02 | 178.9
1282 | Story10 | B35 | 250UB37.3 | Beam | 300PLUS-300 | Steel I/Wide Flange | 146 | 256 | 47.5 | 4800 | 0.02 | 178.9
1283 | Story10 | B36 | 250UB37.3 | Beam | 300PLUS-300 | Steel I/Wide Flange | 146 | 256 | 47.5 | 4800 | 0.02 | 178.9
1284 | Story10 | B40 | 250UB37.3 | Beam | 300PLUS-300 | Steel I/Wide Flange | 146 | 256 | 47.5 | 4800 | 0.02 | 178.9
1285 | Story10 | B41 | 250UB37.3 | Beam | 300PLUS-300 | Steel I/Wide Flange | 146 | 256 | 47.5 | 4800 | 0.02 | 178.9
1286 | Story10 | B42 | 250UB37.3 | Beam | 300PLUS-300 | Steel I/Wide Flange | 146 | 256 | 47.5 | 4800 | 0.02 | 178.9
1287 | Story10 | B43 | 250UB37.3 | Beam | 300PLUS-300 | Steel I/Wide Flange | 146 | 256 | 47.5 | 4800 | 0.02 | 178.9
1288 | Story10 | B44 | 250UB37.3 | Beam | 300PLUS-300 | Steel I/Wide Flange | 146 | 256 | 47.5 | 4800 | 0.02 | 178.9
1289 | Story10 | B45 | 250UB37.3 | Beam | 300PLUS-300 | Steel I/Wide Flange | 146 | 256 | 47.5 | 4800 | 0.02 | 178.9
1290 | Story10 | B46 | 250UB37.3 | Beam | 300PLUS-300 | Steel I/Wide Flange | 146 | 256 | 47.5 | 4800 | 0.02 | 178.9
1291 | Story10 | B47 | 250UB37.3 | Beam | 300PLUS-300 | Steel I/Wide Flange | 146 | 256 | 47.5 | 4800 | 0.02 | 178.9
1292 | Story10 | B48 | 250UB37.3 | Beam | 300PLUS-300 | Steel I/Wide Flange | 146 | 256 | 47.5 | 4800 | 0.02 | 178.9
1293 | Story10 | B49 | 250UB37.3 | Beam | 300PLUS-300 | Steel I/Wide Flange | 146 | 256 | 47.5 | 4800 | 0.02 | 178.9
1294 | Story10 | B50 | 250UB37.3 | Beam | 300PLUS-300 | Steel I/Wide Flange | 146 | 256 | 47.5 | 4800 | 0.02 | 178.9
1295 | Story10 | B51 | 250UB37.3 | Beam | 300PLUS-300 | Steel I/Wide Flange | 146 | 256 | 47.5 | 4800 | 0.02 | 178.9
1296 | Story10 | B52 | 250UB37.3 | Beam | 300PLUS-300 | Steel I/Wide Flange | 146 | 256 | 47.5 | 4800 | 0.02 | 178.9
1297 | Story10 | B54 | 250UB37.3 | Beam | 300PLUS-300 | Steel I/Wide Flange | 146 | 256 | 47.5 | 4800 | 0.02 | 178.9
1298 | Story10 | B55 | 250UB37.3 | Beam | 300PLUS-300 | Steel I/Wide Flange | 146 | 256 | 47.5 | 4800 | 0.02 | 178.9
1299 | Story10 | B56 | 250UB37.3 | Beam | 300PLUS-300 | Steel I/Wide Flange | 146 | 256 | 47.5 | 4800 | 0.02 | 178.9
1300 | Story10 | B57 | 250UB37.3 | Beam | 300PLUS-300 | Steel I/Wide Flange | 146 | 256 | 47.5 | 4800 | 0.02 | 178.9
1301 | Story10 | B58 | 250UB37.3 | Beam | 300PLUS-300 | Steel I/Wide Flange | 146 | 256 | 47.5 | 4800 | 0.02 | 178.9
1302 | Story10 | B59 | 250UB37.3 | Beam | 300PLUS-300 | Steel I/Wide Flange | 146 | 256 | 47.5 | 4800 | 0.02 | 178.9
1303 | Story10 | B60 | 250UB37.3 | Beam | 300PLUS-300 | Steel I/Wide Flange | 146 | 256 | 47.5 | 4800 | 0.02 | 178.9
1304 | Story10 | B61 | 250UB37.3 | Beam | 300PLUS-300 | Steel I/Wide Flange | 146 | 256 | 47.5 | 4800 | 0.02 | 178.9
1305 | Story10 | B62 | 250UB37.3 | Beam | 300PLUS-300 | Steel I/Wide Flange | 146 | 256 | 47.5 | 4800 | 0.02 | 178.9
1306 | Story10 | B63 | 250UB37.3 | Beam | 300PLUS-300 | Steel I/Wide Flange | 146 | 256 | 47.5 | 4800 | 0.02 | 178.9
1307 | Story10 | B64 | 250UB37.3 | Beam | 300PLUS-300 | Steel I/Wide Flange | 146 | 256 | 47.5 | 4800 | 0.02 | 178.9
1308 | Story10 | B65 | 250UB37.3 | Beam | 300PLUS-300 | Steel I/Wide Flange | 146 | 256 | 47.5 | 4800 | 0.02 | 178.9
1309 | Story10 | B66 | 250UB37.3 | Beam | 300PLUS-300 | Steel I/Wide Flange | 146 | 256 | 47.5 | 4800 | 0.02 | 178.9
1310 | Story10 | B67 | 250UB37.3 | Beam | 300PLUS-300 | Steel I/Wide Flange | 146 | 256 | 47.5 | 4800 | 0.02 | 178.9
1311 | Story10 | B68 | 250UB37.3 | Beam | 300PLUS-300 | Steel I/Wide Flange | 146 | 256 | 47.5 | 4800 | 0.02 | 178.9
1312 | Story10 | B69 | 250UB37.3 | Beam | 300PLUS-300 | Steel I/Wide Flange | 146 | 256 | 47.5 | 4800 | 0.02 | 178.9
1313 | Story10 | B70 | 250UB37.3 | Beam | 300PLUS-300 | Steel I/Wide Flange | 146 | 256 | 47.5 | 4800 | 0.02 | 178.9
1314 | Story10 | B71 | 250UB37.3 | Beam | 300PLUS-300 | Steel I/Wide Flange | 146 | 256 | 47.5 | 4800 | 0.02 | 178.9
1315 | Story10 | B72 | 250UB37.3 | Beam | 300PLUS-300 | Steel I/Wide Flange | 146 | 256 | 47.5 | 4800 | 0.02 | 178.9
1316 | Story10 | B73 | 250UB37.3 | Beam | 300PLUS-300 | Steel I/Wide Flange | 146 | 256 | 47.5 | 4800 | 0.02 | 178.9
1317 | Story10 | B74 | 250UB37.3 | Beam | 300PLUS-300 | Steel I/Wide Flange | 146 | 256 | 47.5 | 4800 | 0.02 | 178.9
1318 | Story10 | B75 | 250UB37.3 | Beam | 300PLUS-300 | Steel I/Wide Flange | 146 | 256 | 47.5 | 4800 | 0.02 | 178.9
1319 | Story10 | B76 | 250UB37.3 | Beam | 300PLUS-300 | Steel I/Wide Flange | 146 | 256 | 47.5 | 4800 | 0.02 | 178.9
1320 | Story10 | B77 | 250UB37.3 | Beam | 300PLUS-300 | Steel I/Wide Flange | 146 | 256 | 47.5 | 4800 | 0.02 | 178.9
1321 | Story10 | B78 | 250UB37.3 | Beam | 300PLUS-300 | Steel I/Wide Flange | 146 | 256 | 47.5 | 4800 | 0.02 | 178.9
1322 | Story10 | B79 | 250UB37.3 | Beam | 300PLUS-300 | Steel I/Wide Flange | 146 | 256 | 47.5 | 4800 | 0.02 | 178.9
1323 | Story10 | B80 | 250UB37.3 | Beam | 300PLUS-300 | Steel I/Wide Flange | 146 | 256 | 47.5 | 4800 | 0.02 | 178.9
1324 | Story10 | B81 | 250UB37.3 | Beam | 300PLUS-300 | Steel I/Wide Flange | 146 | 256 | 47.5 | 4800 | 0.02 | 178.9
1325 | Story10 | B82 | 250UB37.3 | Beam | 300PLUS-300 | Steel I/Wide Flange | 146 | 256 | 47.5 | 4800 | 0.02 | 178.9
1326 | Story9 | B1 | 250UB37.3 | Beam | 300PLUS-300 | Steel I/Wide Flange | 146 | 256 | 47.5 | 4800 | 0.02 | 178.9
1327 | Story9 | B2 | 250UB37.3 | Beam | 300PLUS-300 | Steel I/Wide Flange | 146 | 256 | 47.5 | 4800 | 0.02 | 178.9
1328 | Story9 | B3 | 250UB37.3 | Beam | 300PLUS-300 | Steel I/Wide Flange | 146 | 256 | 47.5 | 4800 | 0.02 | 178.9
1329 | Story9 | B4 | 250UB37.3 | Beam | 300PLUS-300 | Steel I/Wide Flange | 146 | 256 | 47.5 | 4800 | 0.02 | 178.9
1330 | Story9 | B5 | 250UB37.3 | Beam | 300PLUS-300 | Steel I/Wide Flange | 146 | 256 | 47.5 | 4800 | 0.02 | 178.9
1331 | Story9 | B6 | 250UB37.3 | Beam | 300PLUS-300 | Steel I/Wide Flange | 146 | 256 | 47.5 | 4800 | 0.02 | 178.9
1332 | Story9 | B7 | 250UB37.3 | Beam | 300PLUS-300 | Steel I/Wide Flange | 146 | 256 | 47.5 | 4800 | 0.02 | 178.9
1333 | Story9 | B8 | 250UB37.3 | Beam | 300PLUS-300 | Steel I/Wide Flange | 146 | 256 | 47.5 | 4800 | 0.02 | 178.9
1334 | Story9 | B9 | 250UB37.3 | Beam | 300PLUS-300 | Steel I/Wide Flange | 146 | 256 | 47.5 | 4800 | 0.02 | 178.9
1335 | Story9 | B10 | 250UB37.3 | Beam | 300PLUS-300 | Steel I/Wide Flange | 146 | 256 | 47.5 | 4800 | 0.02 | 178.9
1336 | Story9 | B11 | 250UB37.3 | Beam | 300PLUS-300 | Steel I/Wide Flange | 146 | 256 | 47.5 | 4800 | 0.02 | 178.9
1337 | Story9 | B12 | 250UB37.3 | Beam | 300PLUS-300 | Steel I/Wide Flange | 146 | 256 | 47.5 | 4800 | 0.02 | 178.9
1338 | Story9 | B13 | 250UB37.3 | Beam | 300PLUS-300 | Steel I/Wide Flange | 146 | 256 | 47.5 | 4800 | 0.02 | 178.9
1339 | Story9 | B14 | 250UB37.3 | Beam | 300PLUS-300 | Steel I/Wide Flange | 146 | 256 | 47.5 | 4800 | 0.02 | 178.9
1340 | Story9 | B15 | 250UB37.3 | Beam | 300PLUS-300 | Steel I/Wide Flange | 146 | 256 | 47.5 | 4800 | 0.02 | 178.9
1341 | Story9 | B16 | 250UB37.3 | Beam | 300PLUS-300 | Steel I/Wide Flange | 146 | 256 | 47.5 | 4800 | 0.02 | 178.9
1342 | Story9 | B17 | 250UB37.3 | Beam | 300PLUS-300 | Steel I/Wide Flange | 146 | 256 | 47.5 | 4800 | 0.02 | 178.9
1343 | Story9 | B18 | 250UB37.3 | Beam | 300PLUS-300 | Steel I/Wide Flange | 146 | 256 | 47.5 | 4800 | 0.02 | 178.9
1344 | Story9 | B19 | 250UB37.3 | Beam | 300PLUS-300 | Steel I/Wide Flange | 146 | 256 | 47.5 | 4800 | 0.02 | 178.9
1345 | Story9 | B20 | 250UB37.3 | Beam | 300PLUS-300 | Steel I/Wide Flange | 146 | 256 | 47.5 | 4800 | 0.02 | 178.9
1346 | Story9 | B21 | 250UB37.3 | Beam | 300PLUS-300 | Steel I/Wide Flange | 146 | 256 | 47.5 | 4800 | 0.02 | 178.9
1347 | Story9 | B22 | 250UB37.3 | Beam | 300PLUS-300 | Steel I/Wide Flange | 146 | 256 | 47.5 | 4800 | 0.02 | 178.9
1348 | Story9 | B23 | 250UB37.3 | Beam | 300PLUS-300 | Steel I/Wide Flange | 146 | 256 | 47.5 | 4800 | 0.02 | 178.9
1349 | Story9 | B24 | 250UB37.3 | Beam | 300PLUS-300 | Steel I/Wide Flange | 146 | 256 | 47.5 | 4800 | 0.02 | 178.9
1350 | Story9 | B25 | 250UB37.3 | Beam | 300PLUS-300 | Steel I/Wide Flange | 146 | 256 | 47.5 | 4800 | 0.02 | 178.9
1351 | Story9 | B26 | 250UB37.3 | Beam | 300PLUS-300 | Steel I/Wide Flange | 146 | 256 | 47.5 | 4800 | 0.02 | 178.9
1352 | Story9 | B27 | 250UB37.3 | Beam | 300PLUS-300 | Steel I/Wide Flange | 146 | 256 | 47.5 | 4800 | 0.02 | 178.9
1353 | Story9 | B28 | 250UB37.3 | Beam | 300PLUS-300 | Steel I/Wide Flange | 146 | 256 | 47.5 | 4800 | 0.02 | 178.9
1354 | Story9 | B29 | 250UB37.3 | Beam | 300PLUS-300 | Steel I/Wide Flange | 146 | 256 | 47.5 | 4800 | 0.02 | 178.9
1355 | Story9 | B30 | 250UB37.3 | Beam | 300PLUS-300 | Steel I/Wide Flange | 146 | 256 | 47.5 | 4800 | 0.02 | 178.9
1356 | Story9 | B31 | 250UB37.3 | Beam | 300PLUS-300 | Steel I/Wide Flange | 146 | 256 | 47.5 | 4800 | 0.02 | 178.9
1357 | Story9 | B32 | 250UB37.3 | Beam | 300PLUS-300 | Steel I/Wide Flange | 146 | 256 | 47.5 | 4800 | 0.02 | 178.9
1358 | Story9 | B33 | 250UB37.3 | Beam | 300PLUS-300 | Steel I/Wide Flange | 146 | 256 | 47.5 | 4800 | 0.02 | 178.9
1359 | Story9 | B34 | 250UB37.3 | Beam | 300PLUS-300 | Steel I/Wide Flange | 146 | 256 | 47.5 | 4800 | 0.02 | 178.9
1360 | Story9 | B35 | 250UB37.3 | Beam | 300PLUS-300 | Steel I/Wide Flange | 146 | 256 | 47.5 | 4800 | 0.02 | 178.9
1361 | Story9 | B36 | 250UB37.3 | Beam | 300PLUS-300 | Steel I/Wide Flange | 146 | 256 | 47.5 | 4800 | 0.02 | 178.9
1362 | Story9 | B40 | 250UB37.3 | Beam | 300PLUS-300 | Steel I/Wide Flange | 146 | 256 | 47.5 | 4800 | 0.02 | 178.9
1363 | Story9 | B41 | 250UB37.3 | Beam | 300PLUS-300 | Steel I/Wide Flange | 146 | 256 | 47.5 | 4800 | 0.02 | 178.9
1364 | Story9 | B42 | 250UB37.3 | Beam | 300PLUS-300 | Steel I/Wide Flange | 146 | 256 | 47.5 | 4800 | 0.02 | 178.9
1365 | Story9 | B43 | 250UB37.3 | Beam | 300PLUS-300 | Steel I/Wide Flange | 146 | 256 | 47.5 | 4800 | 0.02 | 178.9
1366 | Story9 | B44 | 250UB37.3 | Beam | 300PLUS-300 | Steel I/Wide Flange | 146 | 256 | 47.5 | 4800 | 0.02 | 178.9
1367 | Story9 | B45 | 250UB37.3 | Beam | 300PLUS-300 | Steel I/Wide Flange | 146 | 256 | 47.5 | 4800 | 0.02 | 178.9
1368 | Story9 | B46 | 250UB37.3 | Beam | 300PLUS-300 | Steel I/Wide Flange | 146 | 256 | 47.5 | 4800 | 0.02 | 178.9
1369 | Story9 | B47 | 250UB37.3 | Beam | 300PLUS-300 | Steel I/Wide Flange | 146 | 256 | 47.5 | 4800 | 0.02 | 178.9
1370 | Story9 | B48 | 250UB37.3 | Beam | 300PLUS-300 | Steel I/Wide Flange | 146 | 256 | 47.5 | 4800 | 0.02 | 178.9
1371 | Story9 | B49 | 250UB37.3 | Beam | 300PLUS-300 | Steel I/Wide Flange | 146 | 256 | 47.5 | 4800 | 0.02 | 178.9
1372 | Story9 | B50 | 250UB37.3 | Beam | 300PLUS-300 | Steel I/Wide Flange | 146 | 256 | 47.5 | 4800 | 0.02 | 178.9
1373 | Story9 | B51 | 250UB37.3 | Beam | 300PLUS-300 | Steel I/Wide Flange | 146 | 256 | 47.5 | 4800 | 0.02 | 178.9
1374 | Story9 | B52 | 250UB37.3 | Beam | 300PLUS-300 | Steel I/Wide Flange | 146 | 256 | 47.5 | 4800 | 0.02 | 178.9
1375 | Story9 | B54 | 250UB37.3 | Beam | 300PLUS-300 | Steel I/Wide Flange | 146 | 256 | 47.5 | 4800 | 0.02 | 178.9
1376 | Story9 | B55 | 250UB37.3 | Beam | 300PLUS-300 | Steel I/Wide Flange | 146 | 256 | 47.5 | 4800 | 0.02 | 178.9
1377 | Story9 | B56 | 250UB37.3 | Beam | 300PLUS-300 | Steel I/Wide Flange | 146 | 256 | 47.5 | 4800 | 0.02 | 178.9
1378 | Story9 | B57 | 250UB37.3 | Beam | 300PLUS-300 | Steel I/Wide Flange | 146 | 256 | 47.5 | 4800 | 0.02 | 178.9
1379 | Story9 | B58 | 250UB37.3 | Beam | 300PLUS-300 | Steel I/Wide Flange | 146 | 256 | 47.5 | 4800 | 0.02 | 178.9
1380 | Story9 | B59 | 250UB37.3 | Beam | 300PLUS-300 | Steel I/Wide Flange | 146 | 256 | 47.5 | 4800 | 0.02 | 178.9
1381 | Story9 | B60 | 250UB37.3 | Beam | 300PLUS-300 | Steel I/Wide Flange | 146 | 256 | 47.5 | 4800 | 0.02 | 178.9
1382 | Story9 | B61 | 250UB37.3 | Beam | 300PLUS-300 | Steel I/Wide Flange | 146 | 256 | 47.5 | 4800 | 0.02 | 178.9
1383 | Story9 | B62 | 250UB37.3 | Beam | 300PLUS-300 | Steel I/Wide Flange | 146 | 256 | 47.5 | 4800 | 0.02 | 178.9
1384 | Story9 | B63 | 250UB37.3 | Beam | 300PLUS-300 | Steel I/Wide Flange | 146 | 256 | 47.5 | 4800 | 0.02 | 178.9
1385 | Story9 | B64 | 250UB37.3 | Beam | 300PLUS-300 | Steel I/Wide Flange | 146 | 256 | 47.5 | 4800 | 0.02 | 178.9
1386 | Story9 | B65 | 250UB37.3 | Beam | 300PLUS-300 | Steel I/Wide Flange | 146 | 256 | 47.5 | 4800 | 0.02 | 178.9
1387 | Story9 | B66 | 250UB37.3 | Beam | 300PLUS-300 | Steel I/Wide Flange | 146 | 256 | 47.5 | 4800 | 0.02 | 178.9
1388 | Story9 | B67 | 250UB37.3 | Beam | 300PLUS-300 | Steel I/Wide Flange | 146 | 256 | 47.5 | 4800 | 0.02 | 178.9
1389 | Story9 | B68 | 250UB37.3 | Beam | 300PLUS-300 | Steel I/Wide Flange | 146 | 256 | 47.5 | 4800 | 0.02 | 178.9
1390 | Story9 | B69 | 250UB37.3 | Beam | 300PLUS-300 | Steel I/Wide Flange | 146 | 256 | 47.5 | 4800 | 0.02 | 178.9
1391 | Story9 | B70 | 250UB37.3 | Beam | 300PLUS-300 | Steel I/Wide Flange | 146 | 256 | 47.5 | 4800 | 0.02 | 178.9
1392 | Story9 | B71 | 250UB37.3 | Beam | 300PLUS-300 | Steel I/Wide Flange | 146 | 256 | 47.5 | 4800 | 0.02 | 178.9
1393 | Story9 | B72 | 250UB37.3 | Beam | 300PLUS-300 | Steel I/Wide Flange | 146 | 256 | 47.5 | 4800 | 0.02 | 178.9
1394 | Story9 | B73 | 250UB37.3 | Beam | 300PLUS-300 | Steel I/Wide Flange | 146 | 256 | 47.5 | 4800 | 0.02 | 178.9
1395 | Story9 | B74 | 250UB37.3 | Beam | 300PLUS-300 | Steel I/Wide Flange | 146 | 256 | 47.5 | 4800 | 0.02 | 178.9
1396 | Story9 | B75 | 250UB37.3 | Beam | 300PLUS-300 | Steel I/Wide Flange | 146 | 256 | 47.5 | 4800 | 0.02 | 178.9
1397 | Story9 | B76 | 250UB37.3 | Beam | 300PLUS-300 | Steel I/Wide Flange | 146 | 256 | 47.5 | 4800 | 0.02 | 178.9
1398 | Story9 | B77 | 250UB37.3 | Beam | 300PLUS-300 | Steel I/Wide Flange | 146 | 256 | 47.5 | 4800 | 0.02 | 178.9
1399 | Story9 | B78 | 250UB37.3 | Beam | 300PLUS-300 | Steel I/Wide Flange | 146 | 256 | 47.5 | 4800 | 0.02 | 178.9
1400 | Story9 | B79 | 250UB37.3 | Beam | 300PLUS-300 | Steel I/Wide Flange | 146 | 256 | 47.5 | 4800 | 0.02 | 178.9
1401 | Story9 | B80 | 250UB37.3 | Beam | 300PLUS-300 | Steel I/Wide Flange | 146 | 256 | 47.5 | 4800 | 0.02 | 178.9
1402 | Story9 | B81 | 250UB37.3 | Beam | 300PLUS-300 | Steel I/Wide Flange | 146 | 256 | 47.5 | 4800 | 0.02 | 178.9
1403 | Story9 | B82 | 250UB37.3 | Beam | 300PLUS-300 | Steel I/Wide Flange | 146 | 256 | 47.5 | 4800 | 0.02 | 178.9
1404 | Story8 | B1 | 250UB37.3 | Beam | 300PLUS-300 | Steel I/Wide Flange | 146 | 256 | 47.5 | 4800 | 0.02 | 178.9
1405 | Story8 | B2 | 250UB37.3 | Beam | 300PLUS-300 | Steel I/Wide Flange | 146 | 256 | 47.5 | 4800 | 0.02 | 178.9
1406 | Story8 | B3 | 250UB37.3 | Beam | 300PLUS-300 | Steel I/Wide Flange | 146 | 256 | 47.5 | 4800 | 0.02 | 178.9
1407 | Story8 | B4 | 250UB37.3 | Beam | 300PLUS-300 | Steel I/Wide Flange | 146 | 256 | 47.5 | 4800 | 0.02 | 178.9
1408 | Story8 | B5 | 250UB37.3 | Beam | 300PLUS-300 | Steel I/Wide Flange | 146 | 256 | 47.5 | 4800 | 0.02 | 178.9
1409 | Story8 | B6 | 250UB37.3 | Beam | 300PLUS-300 | Steel I/Wide Flange | 146 | 256 | 47.5 | 4800 | 0.02 | 178.9
1410 | Story8 | B7 | 250UB37.3 | Beam | 300PLUS-300 | Steel I/Wide Flange | 146 | 256 | 47.5 | 4800 | 0.02 | 178.9
1411 | Story8 | B8 | 250UB37.3 | Beam | 300PLUS-300 | Steel I/Wide Flange | 146 | 256 | 47.5 | 4800 | 0.02 | 178.9
1412 | Story8 | B9 | 250UB37.3 | Beam | 300PLUS-300 | Steel I/Wide Flange | 146 | 256 | 47.5 | 4800 | 0.02 | 178.9
1413 | Story8 | B10 | 250UB37.3 | Beam | 300PLUS-300 | Steel I/Wide Flange | 146 | 256 | 47.5 | 4800 | 0.02 | 178.9
1414 | Story8 | B11 | 250UB37.3 | Beam | 300PLUS-300 | Steel I/Wide Flange | 146 | 256 | 47.5 | 4800 | 0.02 | 178.9
1415 | Story8 | B12 | 250UB37.3 | Beam | 300PLUS-300 | Steel I/Wide Flange | 146 | 256 | 47.5 | 4800 | 0.02 | 178.9
1416 | Story8 | B13 | 250UB37.3 | Beam | 300PLUS-300 | Steel I/Wide Flange | 146 | 256 | 47.5 | 4800 | 0.02 | 178.9
1417 | Story8 | B14 | 250UB37.3 | Beam | 300PLUS-300 | Steel I/Wide Flange | 146 | 256 | 47.5 | 4800 | 0.02 | 178.9
1418 | Story8 | B15 | 250UB37.3 | Beam | 300PLUS-300 | Steel I/Wide Flange | 146 | 256 | 47.5 | 4800 | 0.02 | 178.9
1419 | Story8 | B16 | 250UB37.3 | Beam | 300PLUS-300 | Steel I/Wide Flange | 146 | 256 | 47.5 | 4800 | 0.02 | 178.9
1420 | Story8 | B17 | 250UB37.3 | Beam | 300PLUS-300 | Steel I/Wide Flange | 146 | 256 | 47.5 | 4800 | 0.02 | 178.9
1421 | Story8 | B18 | 250UB37.3 | Beam | 300PLUS-300 | Steel I/Wide Flange | 146 | 256 | 47.5 | 4800 | 0.02 | 178.9
1422 | Story8 | B19 | 250UB37.3 | Beam | 300PLUS-300 | Steel I/Wide Flange | 146 | 256 | 47.5 | 4800 | 0.02 | 178.9
1423 | Story8 | B20 | 250UB37.3 | Beam | 300PLUS-300 | Steel I/Wide Flange | 146 | 256 | 47.5 | 4800 | 0.02 | 178.9
1424 | Story8 | B21 | 250UB37.3 | Beam | 300PLUS-300 | Steel I/Wide Flange | 146 | 256 | 47.5 | 4800 | 0.02 | 178.9
1425 | Story8 | B22 | 250UB37.3 | Beam | 300PLUS-300 | Steel I/Wide Flange | 146 | 256 | 47.5 | 4800 | 0.02 | 178.9
1426 | Story8 | B23 | 250UB37.3 | Beam | 300PLUS-300 | Steel I/Wide Flange | 146 | 256 | 47.5 | 4800 | 0.02 | 178.9
1427 | Story8 | B24 | 250UB37.3 | Beam | 300PLUS-300 | Steel I/Wide Flange | 146 | 256 | 47.5 | 4800 | 0.02 | 178.9
1428 | Story8 | B25 | 250UB37.3 | Beam | 300PLUS-300 | Steel I/Wide Flange | 146 | 256 | 47.5 | 4800 | 0.02 | 178.9
1429 | Story8 | B26 | 250UB37.3 | Beam | 300PLUS-300 | Steel I/Wide Flange | 146 | 256 | 47.5 | 4800 | 0.02 | 178.9
1430 | Story8 | B27 | 250UB37.3 | Beam | 300PLUS-300 | Steel I/Wide Flange | 146 | 256 | 47.5 | 4800 | 0.02 | 178.9
1431 | Story8 | B28 | 250UB37.3 | Beam | 300PLUS-300 | Steel I/Wide Flange | 146 | 256 | 47.5 | 4800 | 0.02 | 178.9
1432 | Story8 | B29 | 250UB37.3 | Beam | 300PLUS-300 | Steel I/Wide Flange | 146 | 256 | 47.5 | 4800 | 0.02 | 178.9
1433 | Story8 | B30 | 250UB37.3 | Beam | 300PLUS-300 | Steel I/Wide Flange | 146 | 256 | 47.5 | 4800 | 0.02 | 178.9
1434 | Story8 | B31 | 250UB37.3 | Beam | 300PLUS-300 | Steel I/Wide Flange | 146 | 256 | 47.5 | 4800 | 0.02 | 178.9
1435 | Story8 | B32 | 250UB37.3 | Beam | 300PLUS-300 | Steel I/Wide Flange | 146 | 256 | 47.5 | 4800 | 0.02 | 178.9
1436 | Story8 | B33 | 250UB37.3 | Beam | 300PLUS-300 | Steel I/Wide Flange | 146 | 256 | 47.5 | 4800 | 0.02 | 178.9
1437 | Story8 | B34 | 250UB37.3 | Beam | 300PLUS-300 | Steel I/Wide Flange | 146 | 256 | 47.5 | 4800 | 0.02 | 178.9
1438 | Story8 | B35 | 250UB37.3 | Beam | 300PLUS-300 | Steel I/Wide Flange | 146 | 256 | 47.5 | 4800 | 0.02 | 178.9
1439 | Story8 | B36 | 250UB37.3 | Beam | 300PLUS-300 | Steel I/Wide Flange | 146 | 256 | 47.5 | 4800 | 0.02 | 178.9
1440 | Story8 | B40 | 250UB37.3 | Beam | 300PLUS-300 | Steel I/Wide Flange | 146 | 256 | 47.5 | 4800 | 0.02 | 178.9
1441 | Story8 | B41 | 250UB37.3 | Beam | 300PLUS-300 | Steel I/Wide Flange | 146 | 256 | 47.5 | 4800 | 0.02 | 178.9
1442 | Story8 | B42 | 250UB37.3 | Beam | 300PLUS-300 | Steel I/Wide Flange | 146 | 256 | 47.5 | 4800 | 0.02 | 178.9
1443 | Story8 | B43 | 250UB37.3 | Beam | 300PLUS-300 | Steel I/Wide Flange | 146 | 256 | 47.5 | 4800 | 0.02 | 178.9
1444 | Story8 | B44 | 250UB37.3 | Beam | 300PLUS-300 | Steel I/Wide Flange | 146 | 256 | 47.5 | 4800 | 0.02 | 178.9
1445 | Story8 | B45 | 250UB37.3 | Beam | 300PLUS-300 | Steel I/Wide Flange | 146 | 256 | 47.5 | 4800 | 0.02 | 178.9
1446 | Story8 | B46 | 250UB37.3 | Beam | 300PLUS-300 | Steel I/Wide Flange | 146 | 256 | 47.5 | 4800 | 0.02 | 178.9
1447 | Story8 | B47 | 250UB37.3 | Beam | 300PLUS-300 | Steel I/Wide Flange | 146 | 256 | 47.5 | 4800 | 0.02 | 178.9
1448 | Story8 | B48 | 250UB37.3 | Beam | 300PLUS-300 | Steel I/Wide Flange | 146 | 256 | 47.5 | 4800 | 0.02 | 178.9
1449 | Story8 | B49 | 250UB37.3 | Beam | 300PLUS-300 | Steel I/Wide Flange | 146 | 256 | 47.5 | 4800 | 0.02 | 178.9
1450 | Story8 | B50 | 250UB37.3 | Beam | 300PLUS-300 | Steel I/Wide Flange | 146 | 256 | 47.5 | 4800 | 0.02 | 178.9
1451 | Story8 | B51 | 250UB37.3 | Beam | 300PLUS-300 | Steel I/Wide Flange | 146 | 256 | 47.5 | 4800 | 0.02 | 178.9
1452 | Story8 | B52 | 250UB37.3 | Beam | 300PLUS-300 | Steel I/Wide Flange | 146 | 256 | 47.5 | 4800 | 0.02 | 178.9
1453 | Story8 | B54 | 250UB37.3 | Beam | 300PLUS-300 | Steel I/Wide Flange | 146 | 256 | 47.5 | 4800 | 0.02 | 178.9
1454 | Story8 | B55 | 250UB37.3 | Beam | 300PLUS-300 | Steel I/Wide Flange | 146 | 256 | 47.5 | 4800 | 0.02 | 178.9
1455 | Story8 | B56 | 250UB37.3 | Beam | 300PLUS-300 | Steel I/Wide Flange | 146 | 256 | 47.5 | 4800 | 0.02 | 178.9
1456 | Story8 | B57 | 250UB37.3 | Beam | 300PLUS-300 | Steel I/Wide Flange | 146 | 256 | 47.5 | 4800 | 0.02 | 178.9
1457 | Story8 | B58 | 250UB37.3 | Beam | 300PLUS-300 | Steel I/Wide Flange | 146 | 256 | 47.5 | 4800 | 0.02 | 178.9
1458 | Story8 | B59 | 250UB37.3 | Beam | 300PLUS-300 | Steel I/Wide Flange | 146 | 256 | 47.5 | 4800 | 0.02 | 178.9
1459 | Story8 | B60 | 250UB37.3 | Beam | 300PLUS-300 | Steel I/Wide Flange | 146 | 256 | 47.5 | 4800 | 0.02 | 178.9
1460 | Story8 | B61 | 250UB37.3 | Beam | 300PLUS-300 | Steel I/Wide Flange | 146 | 256 | 47.5 | 4800 | 0.02 | 178.9
1461 | Story8 | B62 | 250UB37.3 | Beam | 300PLUS-300 | Steel I/Wide Flange | 146 | 256 | 47.5 | 4800 | 0.02 | 178.9
1462 | Story8 | B63 | 250UB37.3 | Beam | 300PLUS-300 | Steel I/Wide Flange | 146 | 256 | 47.5 | 4800 | 0.02 | 178.9
1463 | Story8 | B64 | 250UB37.3 | Beam | 300PLUS-300 | Steel I/Wide Flange | 146 | 256 | 47.5 | 4800 | 0.02 | 178.9
1464 | Story8 | B65 | 250UB37.3 | Beam | 300PLUS-300 | Steel I/Wide Flange | 146 | 256 | 47.5 | 4800 | 0.02 | 178.9
1465 | Story8 | B66 | 250UB37.3 | Beam | 300PLUS-300 | Steel I/Wide Flange | 146 | 256 | 47.5 | 4800 | 0.02 | 178.9
1466 | Story8 | B67 | 250UB37.3 | Beam | 300PLUS-300 | Steel I/Wide Flange | 146 | 256 | 47.5 | 4800 | 0.02 | 178.9
1467 | Story8 | B68 | 250UB37.3 | Beam | 300PLUS-300 | Steel I/Wide Flange | 146 | 256 | 47.5 | 4800 | 0.02 | 178.9
1468 | Story8 | B69 | 250UB37.3 | Beam | 300PLUS-300 | Steel I/Wide Flange | 146 | 256 | 47.5 | 4800 | 0.02 | 178.9
1469 | Story8 | B70 | 250UB37.3 | Beam | 300PLUS-300 | Steel I/Wide Flange | 146 | 256 | 47.5 | 4800 | 0.02 | 178.9
1470 | Story8 | B71 | 250UB37.3 | Beam | 300PLUS-300 | Steel I/Wide Flange | 146 | 256 | 47.5 | 4800 | 0.02 | 178.9
1471 | Story8 | B72 | 250UB37.3 | Beam | 300PLUS-300 | Steel I/Wide Flange | 146 | 256 | 47.5 | 4800 | 0.02 | 178.9
1472 | Story8 | B73 | 250UB37.3 | Beam | 300PLUS-300 | Steel I/Wide Flange | 146 | 256 | 47.5 | 4800 | 0.02 | 178.9
1473 | Story8 | B74 | 250UB37.3 | Beam | 300PLUS-300 | Steel I/Wide Flange | 146 | 256 | 47.5 | 4800 | 0.02 | 178.9
1474 | Story8 | B75 | 250UB37.3 | Beam | 300PLUS-300 | Steel I/Wide Flange | 146 | 256 | 47.5 | 4800 | 0.02 | 178.9
1475 | Story8 | B76 | 250UB37.3 | Beam | 300PLUS-300 | Steel I/Wide Flange | 146 | 256 | 47.5 | 4800 | 0.02 | 178.9
1476 | Story8 | B77 | 250UB37.3 | Beam | 300PLUS-300 | Steel I/Wide Flange | 146 | 256 | 47.5 | 4800 | 0.02 | 178.9
1477 | Story8 | B78 | 250UB37.3 | Beam | 300PLUS-300 | Steel I/Wide Flange | 146 | 256 | 47.5 | 4800 | 0.02 | 178.9
1478 | Story8 | B79 | 250UB37.3 | Beam | 300PLUS-300 | Steel I/Wide Flange | 146 | 256 | 47.5 | 4800 | 0.02 | 178.9
1479 | Story8 | B80 | 250UB37.3 | Beam | 300PLUS-300 | Steel I/Wide Flange | 146 | 256 | 47.5 | 4800 | 0.02 | 178.9
1480 | Story8 | B81 | 250UB37.3 | Beam | 300PLUS-300 | Steel I/Wide Flange | 146 | 256 | 47.5 | 4800 | 0.02 | 178.9
1481 | Story8 | B82 | 250UB37.3 | Beam | 300PLUS-300 | Steel I/Wide Flange | 146 | 256 | 47.5 | 4800 | 0.02 | 178.9
1482 | Story7 | B1 | 250UB37.3 | Beam | 300PLUS-300 | Steel I/Wide Flange | 146 | 256 | 47.5 | 4800 | 0.02 | 178.9
1483 | Story7 | B2 | 250UB37.3 | Beam | 300PLUS-300 | Steel I/Wide Flange | 146 | 256 | 47.5 | 4800 | 0.02 | 178.9
1484 | Story7 | B3 | 250UB37.3 | Beam | 300PLUS-300 | Steel I/Wide Flange | 146 | 256 | 47.5 | 4800 | 0.02 | 178.9
1485 | Story7 | B4 | 250UB37.3 | Beam | 300PLUS-300 | Steel I/Wide Flange | 146 | 256 | 47.5 | 4800 | 0.02 | 178.9
1486 | Story7 | B5 | 250UB37.3 | Beam | 300PLUS-300 | Steel I/Wide Flange | 146 | 256 | 47.5 | 4800 | 0.02 | 178.9
1487 | Story7 | B6 | 250UB37.3 | Beam | 300PLUS-300 | Steel I/Wide Flange | 146 | 256 | 47.5 | 4800 | 0.02 | 178.9
1488 | Story7 | B7 | 250UB37.3 | Beam | 300PLUS-300 | Steel I/Wide Flange | 146 | 256 | 47.5 | 4800 | 0.02 | 178.9
1489 | Story7 | B8 | 250UB37.3 | Beam | 300PLUS-300 | Steel I/Wide Flange | 146 | 256 | 47.5 | 4800 | 0.02 | 178.9
1490 | Story7 | B9 | 250UB37.3 | Beam | 300PLUS-300 | Steel I/Wide Flange | 146 | 256 | 47.5 | 4800 | 0.02 | 178.9
1491 | Story7 | B10 | 250UB37.3 | Beam | 300PLUS-300 | Steel I/Wide Flange | 146 | 256 | 47.5 | 4800 | 0.02 | 178.9
1492 | Story7 | B11 | 250UB37.3 | Beam | 300PLUS-300 | Steel I/Wide Flange | 146 | 256 | 47.5 | 4800 | 0.02 | 178.9
1493 | Story7 | B12 | 250UB37.3 | Beam | 300PLUS-300 | Steel I/Wide Flange | 146 | 256 | 47.5 | 4800 | 0.02 | 178.9
1494 | Story7 | B13 | 250UB37.3 | Beam | 300PLUS-300 | Steel I/Wide Flange | 146 | 256 | 47.5 | 4800 | 0.02 | 178.9
1495 | Story7 | B14 | 250UB37.3 | Beam | 300PLUS-300 | Steel I/Wide Flange | 146 | 256 | 47.5 | 4800 | 0.02 | 178.9
1496 | Story7 | B15 | 250UB37.3 | Beam | 300PLUS-300 | Steel I/Wide Flange | 146 | 256 | 47.5 | 4800 | 0.02 | 178.9
1497 | Story7 | B16 | 250UB37.3 | Beam | 300PLUS-300 | Steel I/Wide Flange | 146 | 256 | 47.5 | 4800 | 0.02 | 178.9
1498 | Story7 | B17 | 250UB37.3 | Beam | 300PLUS-300 | Steel I/Wide Flange | 146 | 256 | 47.5 | 4800 | 0.02 | 178.9
1499 | Story7 | B18 | 250UB37.3 | Beam | 300PLUS-300 | Steel I/Wide Flange | 146 | 256 | 47.5 | 4800 | 0.02 | 178.9
1500 | Story7 | B19 | 250UB37.3 | Beam | 300PLUS-300 | Steel I/Wide Flange | 146 | 256 | 47.5 | 4800 | 0.02 | 178.9
1501 | Story7 | B20 | 250UB37.3 | Beam | 300PLUS-300 | Steel I/Wide Flange | 146 | 256 | 47.5 | 4800 | 0.02 | 178.9
1502 | Story7 | B21 | 250UB37.3 | Beam | 300PLUS-300 | Steel I/Wide Flange | 146 | 256 | 47.5 | 4800 | 0.02 | 178.9
1503 | Story7 | B22 | 250UB37.3 | Beam | 300PLUS-300 | Steel I/Wide Flange | 146 | 256 | 47.5 | 4800 | 0.02 | 178.9
1504 | Story7 | B23 | 250UB37.3 | Beam | 300PLUS-300 | Steel I/Wide Flange | 146 | 256 | 47.5 | 4800 | 0.02 | 178.9
1505 | Story7 | B24 | 250UB37.3 | Beam | 300PLUS-300 | Steel I/Wide Flange | 146 | 256 | 47.5 | 4800 | 0.02 | 178.9
1506 | Story7 | B25 | 250UB37.3 | Beam | 300PLUS-300 | Steel I/Wide Flange | 146 | 256 | 47.5 | 4800 | 0.02 | 178.9
1507 | Story7 | B26 | 250UB37.3 | Beam | 300PLUS-300 | Steel I/Wide Flange | 146 | 256 | 47.5 | 4800 | 0.02 | 178.9
1508 | Story7 | B27 | 250UB37.3 | Beam | 300PLUS-300 | Steel I/Wide Flange | 146 | 256 | 47.5 | 4800 | 0.02 | 178.9
1509 | Story7 | B28 | 250UB37.3 | Beam | 300PLUS-300 | Steel I/Wide Flange | 146 | 256 | 47.5 | 4800 | 0.02 | 178.9
1510 | Story7 | B29 | 250UB37.3 | Beam | 300PLUS-300 | Steel I/Wide Flange | 146 | 256 | 47.5 | 4800 | 0.02 | 178.9
1511 | Story7 | B30 | 250UB37.3 | Beam | 300PLUS-300 | Steel I/Wide Flange | 146 | 256 | 47.5 | 4800 | 0.02 | 178.9
1512 | Story7 | B31 | 250UB37.3 | Beam | 300PLUS-300 | Steel I/Wide Flange | 146 | 256 | 47.5 | 4800 | 0.02 | 178.9
1513 | Story7 | B32 | 250UB37.3 | Beam | 300PLUS-300 | Steel I/Wide Flange | 146 | 256 | 47.5 | 4800 | 0.02 | 178.9
1514 | Story7 | B33 | 250UB37.3 | Beam | 300PLUS-300 | Steel I/Wide Flange | 146 | 256 | 47.5 | 4800 | 0.02 | 178.9
1515 | Story7 | B34 | 250UB37.3 | Beam | 300PLUS-300 | Steel I/Wide Flange | 146 | 256 | 47.5 | 4800 | 0.02 | 178.9
1516 | Story7 | B35 | 250UB37.3 | Beam | 300PLUS-300 | Steel I/Wide Flange | 146 | 256 | 47.5 | 4800 | 0.02 | 178.9
1517 | Story7 | B36 | 250UB37.3 | Beam | 300PLUS-300 | Steel I/Wide Flange | 146 | 256 | 47.5 | 4800 | 0.02 | 178.9
1518 | Story7 | B40 | 250UB37.3 | Beam | 300PLUS-300 | Steel I/Wide Flange | 146 | 256 | 47.5 | 4800 | 0.02 | 178.9
1519 | Story7 | B41 | 250UB37.3 | Beam | 300PLUS-300 | Steel I/Wide Flange | 146 | 256 | 47.5 | 4800 | 0.02 | 178.9
1520 | Story7 | B42 | 250UB37.3 | Beam | 300PLUS-300 | Steel I/Wide Flange | 146 | 256 | 47.5 | 4800 | 0.02 | 178.9
1521 | Story7 | B43 | 250UB37.3 | Beam | 300PLUS-300 | Steel I/Wide Flange | 146 | 256 | 47.5 | 4800 | 0.02 | 178.9
1522 | Story7 | B44 | 250UB37.3 | Beam | 300PLUS-300 | Steel I/Wide Flange | 146 | 256 | 47.5 | 4800 | 0.02 | 178.9
1523 | Story7 | B45 | 250UB37.3 | Beam | 300PLUS-300 | Steel I/Wide Flange | 146 | 256 | 47.5 | 4800 | 0.02 | 178.9
1524 | Story7 | B46 | 250UB37.3 | Beam | 300PLUS-300 | Steel I/Wide Flange | 146 | 256 | 47.5 | 4800 | 0.02 | 178.9
1525 | Story7 | B47 | 250UB37.3 | Beam | 300PLUS-300 | Steel I/Wide Flange | 146 | 256 | 47.5 | 4800 | 0.02 | 178.9
1526 | Story7 | B48 | 250UB37.3 | Beam | 300PLUS-300 | Steel I/Wide Flange | 146 | 256 | 47.5 | 4800 | 0.02 | 178.9
1527 | Story7 | B49 | 250UB37.3 | Beam | 300PLUS-300 | Steel I/Wide Flange | 146 | 256 | 47.5 | 4800 | 0.02 | 178.9
1528 | Story7 | B50 | 250UB37.3 | Beam | 300PLUS-300 | Steel I/Wide Flange | 146 | 256 | 47.5 | 4800 | 0.02 | 178.9
1529 | Story7 | B51 | 250UB37.3 | Beam | 300PLUS-300 | Steel I/Wide Flange | 146 | 256 | 47.5 | 4800 | 0.02 | 178.9
1530 | Story7 | B52 | 250UB37.3 | Beam | 300PLUS-300 | Steel I/Wide Flange | 146 | 256 | 47.5 | 4800 | 0.02 | 178.9
1531 | Story7 | B54 | 250UB37.3 | Beam | 300PLUS-300 | Steel I/Wide Flange | 146 | 256 | 47.5 | 4800 | 0.02 | 178.9
1532 | Story7 | B55 | 250UB37.3 | Beam | 300PLUS-300 | Steel I/Wide Flange | 146 | 256 | 47.5 | 4800 | 0.02 | 178.9
1533 | Story7 | B56 | 250UB37.3 | Beam | 300PLUS-300 | Steel I/Wide Flange | 146 | 256 | 47.5 | 4800 | 0.02 | 178.9
1534 | Story7 | B57 | 250UB37.3 | Beam | 300PLUS-300 | Steel I/Wide Flange | 146 | 256 | 47.5 | 4800 | 0.02 | 178.9
1535 | Story7 | B58 | 250UB37.3 | Beam | 300PLUS-300 | Steel I/Wide Flange | 146 | 256 | 47.5 | 4800 | 0.02 | 178.9
1536 | Story7 | B59 | 250UB37.3 | Beam | 300PLUS-300 | Steel I/Wide Flange | 146 | 256 | 47.5 | 4800 | 0.02 | 178.9
1537 | Story7 | B60 | 250UB37.3 | Beam | 300PLUS-300 | Steel I/Wide Flange | 146 | 256 | 47.5 | 4800 | 0.02 | 178.9
1538 | Story7 | B61 | 250UB37.3 | Beam | 300PLUS-300 | Steel I/Wide Flange | 146 | 256 | 47.5 | 4800 | 0.02 | 178.9
1539 | Story7 | B62 | 250UB37.3 | Beam | 300PLUS-300 | Steel I/Wide Flange | 146 | 256 | 47.5 | 4800 | 0.02 | 178.9
1540 | Story7 | B63 | 250UB37.3 | Beam | 300PLUS-300 | Steel I/Wide Flange | 146 | 256 | 47.5 | 4800 | 0.02 | 178.9
1541 | Story7 | B64 | 250UB37.3 | Beam | 300PLUS-300 | Steel I/Wide Flange | 146 | 256 | 47.5 | 4800 | 0.02 | 178.9
1542 | Story7 | B65 | 250UB37.3 | Beam | 300PLUS-300 | Steel I/Wide Flange | 146 | 256 | 47.5 | 4800 | 0.02 | 178.9
1543 | Story7 | B66 | 250UB37.3 | Beam | 300PLUS-300 | Steel I/Wide Flange | 146 | 256 | 47.5 | 4800 | 0.02 | 178.9
1544 | Story7 | B67 | 250UB37.3 | Beam | 300PLUS-300 | Steel I/Wide Flange | 146 | 256 | 47.5 | 4800 | 0.02 | 178.9
1545 | Story7 | B68 | 250UB37.3 | Beam | 300PLUS-300 | Steel I/Wide Flange | 146 | 256 | 47.5 | 4800 | 0.02 | 178.9
1546 | Story7 | B69 | 250UB37.3 | Beam | 300PLUS-300 | Steel I/Wide Flange | 146 | 256 | 47.5 | 4800 | 0.02 | 178.9
1547 | Story7 | B70 | 250UB37.3 | Beam | 300PLUS-300 | Steel I/Wide Flange | 146 | 256 | 47.5 | 4800 | 0.02 | 178.9
1548 | Story7 | B71 | 250UB37.3 | Beam | 300PLUS-300 | Steel I/Wide Flange | 146 | 256 | 47.5 | 4800 | 0.02 | 178.9
1549 | Story7 | B72 | 250UB37.3 | Beam | 300PLUS-300 | Steel I/Wide Flange | 146 | 256 | 47.5 | 4800 | 0.02 | 178.9
1550 | Story7 | B73 | 250UB37.3 | Beam | 300PLUS-300 | Steel I/Wide Flange | 146 | 256 | 47.5 | 4800 | 0.02 | 178.9
1551 | Story7 | B74 | 250UB37.3 | Beam | 300PLUS-300 | Steel I/Wide Flange | 146 | 256 | 47.5 | 4800 | 0.02 | 178.9
1552 | Story7 | B75 | 250UB37.3 | Beam | 300PLUS-300 | Steel I/Wide Flange | 146 | 256 | 47.5 | 4800 | 0.02 | 178.9
1553 | Story7 | B76 | 250UB37.3 | Beam | 300PLUS-300 | Steel I/Wide Flange | 146 | 256 | 47.5 | 4800 | 0.02 | 178.9
1554 | Story7 | B77 | 250UB37.3 | Beam | 300PLUS-300 | Steel I/Wide Flange | 146 | 256 | 47.5 | 4800 | 0.02 | 178.9
1555 | Story7 | B78 | 250UB37.3 | Beam | 300PLUS-300 | Steel I/Wide Flange | 146 | 256 | 47.5 | 4800 | 0.02 | 178.9
1556 | Story7 | B79 | 250UB37.3 | Beam | 300PLUS-300 | Steel I/Wide Flange | 146 | 256 | 47.5 | 4800 | 0.02 | 178.9
1557 | Story7 | B80 | 250UB37.3 | Beam | 300PLUS-300 | Steel I/Wide Flange | 146 | 256 | 47.5 | 4800 | 0.02 | 178.9
1558 | Story7 | B81 | 250UB37.3 | Beam | 300PLUS-300 | Steel I/Wide Flange | 146 | 256 | 47.5 | 4800 | 0.02 | 178.9
1559 | Story7 | B82 | 250UB37.3 | Beam | 300PLUS-300 | Steel I/Wide Flange | 146 | 256 | 47.5 | 4800 | 0.02 | 178.9
1560 | Story6 | B1 | 250UB37.3 | Beam | 300PLUS-300 | Steel I/Wide Flange | 146 | 256 | 47.5 | 4800 | 0.02 | 178.9
1561 | Story6 | B2 | 250UB37.3 | Beam | 300PLUS-300 | Steel I/Wide Flange | 146 | 256 | 47.5 | 4800 | 0.02 | 178.9
1562 | Story6 | B3 | 250UB37.3 | Beam | 300PLUS-300 | Steel I/Wide Flange | 146 | 256 | 47.5 | 4800 | 0.02 | 178.9
1563 | Story6 | B4 | 250UB37.3 | Beam | 300PLUS-300 | Steel I/Wide Flange | 146 | 256 | 47.5 | 4800 | 0.02 | 178.9
1564 | Story6 | B5 | 250UB37.3 | Beam | 300PLUS-300 | Steel I/Wide Flange | 146 | 256 | 47.5 | 4800 | 0.02 | 178.9
1565 | Story6 | B6 | 250UB37.3 | Beam | 300PLUS-300 | Steel I/Wide Flange | 146 | 256 | 47.5 | 4800 | 0.02 | 178.9
1566 | Story6 | B7 | 250UB37.3 | Beam | 300PLUS-300 | Steel I/Wide Flange | 146 | 256 | 47.5 | 4800 | 0.02 | 178.9
1567 | Story6 | B8 | 250UB37.3 | Beam | 300PLUS-300 | Steel I/Wide Flange | 146 | 256 | 47.5 | 4800 | 0.02 | 178.9
1568 | Story6 | B9 | 250UB37.3 | Beam | 300PLUS-300 | Steel I/Wide Flange | 146 | 256 | 47.5 | 4800 | 0.02 | 178.9
1569 | Story6 | B10 | 250UB37.3 | Beam | 300PLUS-300 | Steel I/Wide Flange | 146 | 256 | 47.5 | 4800 | 0.02 | 178.9
1570 | Story6 | B11 | 250UB37.3 | Beam | 300PLUS-300 | Steel I/Wide Flange | 146 | 256 | 47.5 | 4800 | 0.02 | 178.9
1571 | Story6 | B12 | 250UB37.3 | Beam | 300PLUS-300 | Steel I/Wide Flange | 146 | 256 | 47.5 | 4800 | 0.02 | 178.9
1572 | Story6 | B13 | 250UB37.3 | Beam | 300PLUS-300 | Steel I/Wide Flange | 146 | 256 | 47.5 | 4800 | 0.02 | 178.9
1573 | Story6 | B14 | 250UB37.3 | Beam | 300PLUS-300 | Steel I/Wide Flange | 146 | 256 | 47.5 | 4800 | 0.02 | 178.9
1574 | Story6 | B15 | 250UB37.3 | Beam | 300PLUS-300 | Steel I/Wide Flange | 146 | 256 | 47.5 | 4800 | 0.02 | 178.9
1575 | Story6 | B16 | 250UB37.3 | Beam | 300PLUS-300 | Steel I/Wide Flange | 146 | 256 | 47.5 | 4800 | 0.02 | 178.9
1576 | Story6 | B17 | 250UB37.3 | Beam | 300PLUS-300 | Steel I/Wide Flange | 146 | 256 | 47.5 | 4800 | 0.02 | 178.9
1577 | Story6 | B18 | 250UB37.3 | Beam | 300PLUS-300 | Steel I/Wide Flange | 146 | 256 | 47.5 | 4800 | 0.02 | 178.9
1578 | Story6 | B19 | 250UB37.3 | Beam | 300PLUS-300 | Steel I/Wide Flange | 146 | 256 | 47.5 | 4800 | 0.02 | 178.9
1579 | Story6 | B20 | 250UB37.3 | Beam | 300PLUS-300 | Steel I/Wide Flange | 146 | 256 | 47.5 | 4800 | 0.02 | 178.9
1580 | Story6 | B21 | 250UB37.3 | Beam | 300PLUS-300 | Steel I/Wide Flange | 146 | 256 | 47.5 | 4800 | 0.02 | 178.9
1581 | Story6 | B22 | 250UB37.3 | Beam | 300PLUS-300 | Steel I/Wide Flange | 146 | 256 | 47.5 | 4800 | 0.02 | 178.9
1582 | Story6 | B23 | 250UB37.3 | Beam | 300PLUS-300 | Steel I/Wide Flange | 146 | 256 | 47.5 | 4800 | 0.02 | 178.9
1583 | Story6 | B24 | 250UB37.3 | Beam | 300PLUS-300 | Steel I/Wide Flange | 146 | 256 | 47.5 | 4800 | 0.02 | 178.9
1584 | Story6 | B25 | 250UB37.3 | Beam | 300PLUS-300 | Steel I/Wide Flange | 146 | 256 | 47.5 | 4800 | 0.02 | 178.9
1585 | Story6 | B26 | 250UB37.3 | Beam | 300PLUS-300 | Steel I/Wide Flange | 146 | 256 | 47.5 | 4800 | 0.02 | 178.9
1586 | Story6 | B27 | 250UB37.3 | Beam | 300PLUS-300 | Steel I/Wide Flange | 146 | 256 | 47.5 | 4800 | 0.02 | 178.9
1587 | Story6 | B28 | 250UB37.3 | Beam | 300PLUS-300 | Steel I/Wide Flange | 146 | 256 | 47.5 | 4800 | 0.02 | 178.9
1588 | Story6 | B29 | 250UB37.3 | Beam | 300PLUS-300 | Steel I/Wide Flange | 146 | 256 | 47.5 | 4800 | 0.02 | 178.9
1589 | Story6 | B30 | 250UB37.3 | Beam | 300PLUS-300 | Steel I/Wide Flange | 146 | 256 | 47.5 | 4800 | 0.02 | 178.9
1590 | Story6 | B31 | 250UB37.3 | Beam | 300PLUS-300 | Steel I/Wide Flange | 146 | 256 | 47.5 | 4800 | 0.02 | 178.9
1591 | Story6 | B32 | 250UB37.3 | Beam | 300PLUS-300 | Steel I/Wide Flange | 146 | 256 | 47.5 | 4800 | 0.02 | 178.9
1592 | Story6 | B33 | 250UB37.3 | Beam | 300PLUS-300 | Steel I/Wide Flange | 146 | 256 | 47.5 | 4800 | 0.02 | 178.9
1593 | Story6 | B34 | 250UB37.3 | Beam | 300PLUS-300 | Steel I/Wide Flange | 146 | 256 | 47.5 | 4800 | 0.02 | 178.9
1594 | Story6 | B35 | 250UB37.3 | Beam | 300PLUS-300 | Steel I/Wide Flange | 146 | 256 | 47.5 | 4800 | 0.02 | 178.9
1595 | Story6 | B36 | 250UB37.3 | Beam | 300PLUS-300 | Steel I/Wide Flange | 146 | 256 | 47.5 | 4800 | 0.02 | 178.9
1596 | Story6 | B40 | 250UB37.3 | Beam | 300PLUS-300 | Steel I/Wide Flange | 146 | 256 | 47.5 | 4800 | 0.02 | 178.9
1597 | Story6 | B41 | 250UB37.3 | Beam | 300PLUS-300 | Steel I/Wide Flange | 146 | 256 | 47.5 | 4800 | 0.02 | 178.9
1598 | Story6 | B42 | 250UB37.3 | Beam | 300PLUS-300 | Steel I/Wide Flange | 146 | 256 | 47.5 | 4800 | 0.02 | 178.9
1599 | Story6 | B43 | 250UB37.3 | Beam | 300PLUS-300 | Steel I/Wide Flange | 146 | 256 | 47.5 | 4800 | 0.02 | 178.9
1600 | Story6 | B44 | 250UB37.3 | Beam | 300PLUS-300 | Steel I/Wide Flange | 146 | 256 | 47.5 | 4800 | 0.02 | 178.9
1601 | Story6 | B45 | 250UB37.3 | Beam | 300PLUS-300 | Steel I/Wide Flange | 146 | 256 | 47.5 | 4800 | 0.02 | 178.9
1602 | Story6 | B46 | 250UB37.3 | Beam | 300PLUS-300 | Steel I/Wide Flange | 146 | 256 | 47.5 | 4800 | 0.02 | 178.9
1603 | Story6 | B47 | 250UB37.3 | Beam | 300PLUS-300 | Steel I/Wide Flange | 146 | 256 | 47.5 | 4800 | 0.02 | 178.9
1604 | Story6 | B48 | 250UB37.3 | Beam | 300PLUS-300 | Steel I/Wide Flange | 146 | 256 | 47.5 | 4800 | 0.02 | 178.9
1605 | Story6 | B49 | 250UB37.3 | Beam | 300PLUS-300 | Steel I/Wide Flange | 146 | 256 | 47.5 | 4800 | 0.02 | 178.9
1606 | Story6 | B50 | 250UB37.3 | Beam | 300PLUS-300 | Steel I/Wide Flange | 146 | 256 | 47.5 | 4800 | 0.02 | 178.9
1607 | Story6 | B51 | 250UB37.3 | Beam | 300PLUS-300 | Steel I/Wide Flange | 146 | 256 | 47.5 | 4800 | 0.02 | 178.9
1608 | Story6 | B52 | 250UB37.3 | Beam | 300PLUS-300 | Steel I/Wide Flange | 146 | 256 | 47.5 | 4800 | 0.02 | 178.9
1609 | Story6 | B54 | 250UB37.3 | Beam | 300PLUS-300 | Steel I/Wide Flange | 146 | 256 | 47.5 | 4800 | 0.02 | 178.9
1610 | Story6 | B55 | 250UB37.3 | Beam | 300PLUS-300 | Steel I/Wide Flange | 146 | 256 | 47.5 | 4800 | 0.02 | 178.9
1611 | Story6 | B56 | 250UB37.3 | Beam | 300PLUS-300 | Steel I/Wide Flange | 146 | 256 | 47.5 | 4800 | 0.02 | 178.9
1612 | Story6 | B57 | 250UB37.3 | Beam | 300PLUS-300 | Steel I/Wide Flange | 146 | 256 | 47.5 | 4800 | 0.02 | 178.9
1613 | Story6 | B58 | 250UB37.3 | Beam | 300PLUS-300 | Steel I/Wide Flange | 146 | 256 | 47.5 | 4800 | 0.02 | 178.9
1614 | Story6 | B59 | 250UB37.3 | Beam | 300PLUS-300 | Steel I/Wide Flange | 146 | 256 | 47.5 | 4800 | 0.02 | 178.9
1615 | Story6 | B60 | 250UB37.3 | Beam | 300PLUS-300 | Steel I/Wide Flange | 146 | 256 | 47.5 | 4800 | 0.02 | 178.9
1616 | Story6 | B61 | 250UB37.3 | Beam | 300PLUS-300 | Steel I/Wide Flange | 146 | 256 | 47.5 | 4800 | 0.02 | 178.9
1617 | Story6 | B62 | 250UB37.3 | Beam | 300PLUS-300 | Steel I/Wide Flange | 146 | 256 | 47.5 | 4800 | 0.02 | 178.9
1618 | Story6 | B63 | 250UB37.3 | Beam | 300PLUS-300 | Steel I/Wide Flange | 146 | 256 | 47.5 | 4800 | 0.02 | 178.9
1619 | Story6 | B64 | 250UB37.3 | Beam | 300PLUS-300 | Steel I/Wide Flange | 146 | 256 | 47.5 | 4800 | 0.02 | 178.9
1620 | Story6 | B65 | 250UB37.3 | Beam | 300PLUS-300 | Steel I/Wide Flange | 146 | 256 | 47.5 | 4800 | 0.02 | 178.9
1621 | Story6 | B66 | 250UB37.3 | Beam | 300PLUS-300 | Steel I/Wide Flange | 146 | 256 | 47.5 | 4800 | 0.02 | 178.9
1622 | Story6 | B67 | 250UB37.3 | Beam | 300PLUS-300 | Steel I/Wide Flange | 146 | 256 | 47.5 | 4800 | 0.02 | 178.9
1623 | Story6 | B68 | 250UB37.3 | Beam | 300PLUS-300 | Steel I/Wide Flange | 146 | 256 | 47.5 | 4800 | 0.02 | 178.9
1624 | Story6 | B69 | 250UB37.3 | Beam | 300PLUS-300 | Steel I/Wide Flange | 146 | 256 | 47.5 | 4800 | 0.02 | 178.9
1625 | Story6 | B70 | 250UB37.3 | Beam | 300PLUS-300 | Steel I/Wide Flange | 146 | 256 | 47.5 | 4800 | 0.02 | 178.9
1626 | Story6 | B71 | 250UB37.3 | Beam | 300PLUS-300 | Steel I/Wide Flange | 146 | 256 | 47.5 | 4800 | 0.02 | 178.9
1627 | Story6 | B72 | 250UB37.3 | Beam | 300PLUS-300 | Steel I/Wide Flange | 146 | 256 | 47.5 | 4800 | 0.02 | 178.9
1628 | Story6 | B73 | 250UB37.3 | Beam | 300PLUS-300 | Steel I/Wide Flange | 146 | 256 | 47.5 | 4800 | 0.02 | 178.9
1629 | Story6 | B74 | 250UB37.3 | Beam | 300PLUS-300 | Steel I/Wide Flange | 146 | 256 | 47.5 | 4800 | 0.02 | 178.9
1630 | Story6 | B75 | 250UB37.3 | Beam | 300PLUS-300 | Steel I/Wide Flange | 146 | 256 | 47.5 | 4800 | 0.02 | 178.9
1631 | Story6 | B76 | 250UB37.3 | Beam | 300PLUS-300 | Steel I/Wide Flange | 146 | 256 | 47.5 | 4800 | 0.02 | 178.9
1632 | Story6 | B77 | 250UB37.3 | Beam | 300PLUS-300 | Steel I/Wide Flange | 146 | 256 | 47.5 | 4800 | 0.02 | 178.9
1633 | Story6 | B78 | 250UB37.3 | Beam | 300PLUS-300 | Steel I/Wide Flange | 146 | 256 | 47.5 | 4800 | 0.02 | 178.9
1634 | Story6 | B79 | 250UB37.3 | Beam | 300PLUS-300 | Steel I/Wide Flange | 146 | 256 | 47.5 | 4800 | 0.02 | 178.9
1635 | Story6 | B80 | 250UB37.3 | Beam | 300PLUS-300 | Steel I/Wide Flange | 146 | 256 | 47.5 | 4800 | 0.02 | 178.9
1636 | Story6 | B81 | 250UB37.3 | Beam | 300PLUS-300 | Steel I/Wide Flange | 146 | 256 | 47.5 | 4800 | 0.02 | 178.9
1637 | Story6 | B82 | 250UB37.3 | Beam | 300PLUS-300 | Steel I/Wide Flange | 146 | 256 | 47.5 | 4800 | 0.02 | 178.9
1638 | Story5 | B1 | 250UB37.3 | Beam | 300PLUS-300 | Steel I/Wide Flange | 146 | 256 | 47.5 | 4800 | 0.02 | 178.9
1639 | Story5 | B2 | 250UB37.3 | Beam | 300PLUS-300 | Steel I/Wide Flange | 146 | 256 | 47.5 | 4800 | 0.02 | 178.9
1640 | Story5 | B3 | 250UB37.3 | Beam | 300PLUS-300 | Steel I/Wide Flange | 146 | 256 | 47.5 | 4800 | 0.02 | 178.9
1641 | Story5 | B4 | 250UB37.3 | Beam | 300PLUS-300 | Steel I/Wide Flange | 146 | 256 | 47.5 | 4800 | 0.02 | 178.9
1642 | Story5 | B5 | 250UB37.3 | Beam | 300PLUS-300 | Steel I/Wide Flange | 146 | 256 | 47.5 | 4800 | 0.02 | 178.9
1643 | Story5 | B6 | 250UB37.3 | Beam | 300PLUS-300 | Steel I/Wide Flange | 146 | 256 | 47.5 | 4800 | 0.02 | 178.9
1644 | Story5 | B7 | 250UB37.3 | Beam | 300PLUS-300 | Steel I/Wide Flange | 146 | 256 | 47.5 | 4800 | 0.02 | 178.9
1645 | Story5 | B8 | 250UB37.3 | Beam | 300PLUS-300 | Steel I/Wide Flange | 146 | 256 | 47.5 | 4800 | 0.02 | 178.9
1646 | Story5 | B9 | 250UB37.3 | Beam | 300PLUS-300 | Steel I/Wide Flange | 146 | 256 | 47.5 | 4800 | 0.02 | 178.9
1647 | Story5 | B10 | 250UB37.3 | Beam | 300PLUS-300 | Steel I/Wide Flange | 146 | 256 | 47.5 | 4800 | 0.02 | 178.9
1648 | Story5 | B11 | 250UB37.3 | Beam | 300PLUS-300 | Steel I/Wide Flange | 146 | 256 | 47.5 | 4800 | 0.02 | 178.9
1649 | Story5 | B12 | 250UB37.3 | Beam | 300PLUS-300 | Steel I/Wide Flange | 146 | 256 | 47.5 | 4800 | 0.02 | 178.9
1650 | Story5 | B13 | 250UB37.3 | Beam | 300PLUS-300 | Steel I/Wide Flange | 146 | 256 | 47.5 | 4800 | 0.02 | 178.9
1651 | Story5 | B14 | 250UB37.3 | Beam | 300PLUS-300 | Steel I/Wide Flange | 146 | 256 | 47.5 | 4800 | 0.02 | 178.9
1652 | Story5 | B15 | 250UB37.3 | Beam | 300PLUS-300 | Steel I/Wide Flange | 146 | 256 | 47.5 | 4800 | 0.02 | 178.9
1653 | Story5 | B16 | 250UB37.3 | Beam | 300PLUS-300 | Steel I/Wide Flange | 146 | 256 | 47.5 | 4800 | 0.02 | 178.9
1654 | Story5 | B17 | 250UB37.3 | Beam | 300PLUS-300 | Steel I/Wide Flange | 146 | 256 | 47.5 | 4800 | 0.02 | 178.9
1655 | Story5 | B18 | 250UB37.3 | Beam | 300PLUS-300 | Steel I/Wide Flange | 146 | 256 | 47.5 | 4800 | 0.02 | 178.9
1656 | Story5 | B19 | 250UB37.3 | Beam | 300PLUS-300 | Steel I/Wide Flange | 146 | 256 | 47.5 | 4800 | 0.02 | 178.9
1657 | Story5 | B20 | 250UB37.3 | Beam | 300PLUS-300 | Steel I/Wide Flange | 146 | 256 | 47.5 | 4800 | 0.02 | 178.9
1658 | Story5 | B21 | 250UB37.3 | Beam | 300PLUS-300 | Steel I/Wide Flange | 146 | 256 | 47.5 | 4800 | 0.02 | 178.9
1659 | Story5 | B22 | 250UB37.3 | Beam | 300PLUS-300 | Steel I/Wide Flange | 146 | 256 | 47.5 | 4800 | 0.02 | 178.9
1660 | Story5 | B23 | 250UB37.3 | Beam | 300PLUS-300 | Steel I/Wide Flange | 146 | 256 | 47.5 | 4800 | 0.02 | 178.9
1661 | Story5 | B24 | 250UB37.3 | Beam | 300PLUS-300 | Steel I/Wide Flange | 146 | 256 | 47.5 | 4800 | 0.02 | 178.9
1662 | Story5 | B25 | 250UB37.3 | Beam | 300PLUS-300 | Steel I/Wide Flange | 146 | 256 | 47.5 | 4800 | 0.02 | 178.9
1663 | Story5 | B26 | 250UB37.3 | Beam | 300PLUS-300 | Steel I/Wide Flange | 146 | 256 | 47.5 | 4800 | 0.02 | 178.9
1664 | Story5 | B27 | 250UB37.3 | Beam | 300PLUS-300 | Steel I/Wide Flange | 146 | 256 | 47.5 | 4800 | 0.02 | 178.9
1665 | Story5 | B28 | 250UB37.3 | Beam | 300PLUS-300 | Steel I/Wide Flange | 146 | 256 | 47.5 | 4800 | 0.02 | 178.9
1666 | Story5 | B29 | 250UB37.3 | Beam | 300PLUS-300 | Steel I/Wide Flange | 146 | 256 | 47.5 | 4800 | 0.02 | 178.9
1667 | Story5 | B30 | 250UB37.3 | Beam | 300PLUS-300 | Steel I/Wide Flange | 146 | 256 | 47.5 | 4800 | 0.02 | 178.9
1668 | Story5 | B31 | 250UB37.3 | Beam | 300PLUS-300 | Steel I/Wide Flange | 146 | 256 | 47.5 | 4800 | 0.02 | 178.9
1669 | Story5 | B32 | 250UB37.3 | Beam | 300PLUS-300 | Steel I/Wide Flange | 146 | 256 | 47.5 | 4800 | 0.02 | 178.9
1670 | Story5 | B33 | 250UB37.3 | Beam | 300PLUS-300 | Steel I/Wide Flange | 146 | 256 | 47.5 | 4800 | 0.02 | 178.9
1671 | Story5 | B34 | 250UB37.3 | Beam | 300PLUS-300 | Steel I/Wide Flange | 146 | 256 | 47.5 | 4800 | 0.02 | 178.9
1672 | Story5 | B35 | 250UB37.3 | Beam | 300PLUS-300 | Steel I/Wide Flange | 146 | 256 | 47.5 | 4800 | 0.02 | 178.9
1673 | Story5 | B36 | 250UB37.3 | Beam | 300PLUS-300 | Steel I/Wide Flange | 146 | 256 | 47.5 | 4800 | 0.02 | 178.9
1674 | Story5 | B40 | 250UB37.3 | Beam | 300PLUS-300 | Steel I/Wide Flange | 146 | 256 | 47.5 | 4800 | 0.02 | 178.9
1675 | Story5 | B41 | 250UB37.3 | Beam | 300PLUS-300 | Steel I/Wide Flange | 146 | 256 | 47.5 | 4800 | 0.02 | 178.9
1676 | Story5 | B42 | 250UB37.3 | Beam | 300PLUS-300 | Steel I/Wide Flange | 146 | 256 | 47.5 | 4800 | 0.02 | 178.9
1677 | Story5 | B43 | 250UB37.3 | Beam | 300PLUS-300 | Steel I/Wide Flange | 146 | 256 | 47.5 | 4800 | 0.02 | 178.9
1678 | Story5 | B44 | 250UB37.3 | Beam | 300PLUS-300 | Steel I/Wide Flange | 146 | 256 | 47.5 | 4800 | 0.02 | 178.9
1679 | Story5 | B45 | 250UB37.3 | Beam | 300PLUS-300 | Steel I/Wide Flange | 146 | 256 | 47.5 | 4800 | 0.02 | 178.9
1680 | Story5 | B46 | 250UB37.3 | Beam | 300PLUS-300 | Steel I/Wide Flange | 146 | 256 | 47.5 | 4800 | 0.02 | 178.9
1681 | Story5 | B47 | 250UB37.3 | Beam | 300PLUS-300 | Steel I/Wide Flange | 146 | 256 | 47.5 | 4800 | 0.02 | 178.9
1682 | Story5 | B48 | 250UB37.3 | Beam | 300PLUS-300 | Steel I/Wide Flange | 146 | 256 | 47.5 | 4800 | 0.02 | 178.9
1683 | Story5 | B49 | 250UB37.3 | Beam | 300PLUS-300 | Steel I/Wide Flange | 146 | 256 | 47.5 | 4800 | 0.02 | 178.9
1684 | Story5 | B50 | 250UB37.3 | Beam | 300PLUS-300 | Steel I/Wide Flange | 146 | 256 | 47.5 | 4800 | 0.02 | 178.9
1685 | Story5 | B51 | 250UB37.3 | Beam | 300PLUS-300 | Steel I/Wide Flange | 146 | 256 | 47.5 | 4800 | 0.02 | 178.9
1686 | Story5 | B52 | 250UB37.3 | Beam | 300PLUS-300 | Steel I/Wide Flange | 146 | 256 | 47.5 | 4800 | 0.02 | 178.9
1687 | Story5 | B54 | 250UB37.3 | Beam | 300PLUS-300 | Steel I/Wide Flange | 146 | 256 | 47.5 | 4800 | 0.02 | 178.9
1688 | Story5 | B55 | 250UB37.3 | Beam | 300PLUS-300 | Steel I/Wide Flange | 146 | 256 | 47.5 | 4800 | 0.02 | 178.9
1689 | Story5 | B56 | 250UB37.3 | Beam | 300PLUS-300 | Steel I/Wide Flange | 146 | 256 | 47.5 | 4800 | 0.02 | 178.9
1690 | Story5 | B57 | 250UB37.3 | Beam | 300PLUS-300 | Steel I/Wide Flange | 146 | 256 | 47.5 | 4800 | 0.02 | 178.9
1691 | Story5 | B58 | 250UB37.3 | Beam | 300PLUS-300 | Steel I/Wide Flange | 146 | 256 | 47.5 | 4800 | 0.02 | 178.9
1692 | Story5 | B59 | 250UB37.3 | Beam | 300PLUS-300 | Steel I/Wide Flange | 146 | 256 | 47.5 | 4800 | 0.02 | 178.9
1693 | Story5 | B60 | 250UB37.3 | Beam | 300PLUS-300 | Steel I/Wide Flange | 146 | 256 | 47.5 | 4800 | 0.02 | 178.9
1694 | Story5 | B61 | 250UB37.3 | Beam | 300PLUS-300 | Steel I/Wide Flange | 146 | 256 | 47.5 | 4800 | 0.02 | 178.9
1695 | Story5 | B62 | 250UB37.3 | Beam | 300PLUS-300 | Steel I/Wide Flange | 146 | 256 | 47.5 | 4800 | 0.02 | 178.9
1696 | Story5 | B63 | 250UB37.3 | Beam | 300PLUS-300 | Steel I/Wide Flange | 146 | 256 | 47.5 | 4800 | 0.02 | 178.9
1697 | Story5 | B64 | 250UB37.3 | Beam | 300PLUS-300 | Steel I/Wide Flange | 146 | 256 | 47.5 | 4800 | 0.02 | 178.9
1698 | Story5 | B65 | 250UB37.3 | Beam | 300PLUS-300 | Steel I/Wide Flange | 146 | 256 | 47.5 | 4800 | 0.02 | 178.9
1699 | Story5 | B66 | 250UB37.3 | Beam | 300PLUS-300 | Steel I/Wide Flange | 146 | 256 | 47.5 | 4800 | 0.02 | 178.9
1700 | Story5 | B67 | 250UB37.3 | Beam | 300PLUS-300 | Steel I/Wide Flange | 146 | 256 | 47.5 | 4800 | 0.02 | 178.9
1701 | Story5 | B68 | 250UB37.3 | Beam | 300PLUS-300 | Steel I/Wide Flange | 146 | 256 | 47.5 | 4800 | 0.02 | 178.9
1702 | Story5 | B69 | 250UB37.3 | Beam | 300PLUS-300 | Steel I/Wide Flange | 146 | 256 | 47.5 | 4800 | 0.02 | 178.9
1703 | Story5 | B70 | 250UB37.3 | Beam | 300PLUS-300 | Steel I/Wide Flange | 146 | 256 | 47.5 | 4800 | 0.02 | 178.9
1704 | Story5 | B71 | 250UB37.3 | Beam | 300PLUS-300 | Steel I/Wide Flange | 146 | 256 | 47.5 | 4800 | 0.02 | 178.9
1705 | Story5 | B72 | 250UB37.3 | Beam | 300PLUS-300 | Steel I/Wide Flange | 146 | 256 | 47.5 | 4800 | 0.02 | 178.9
1706 | Story5 | B73 | 250UB37.3 | Beam | 300PLUS-300 | Steel I/Wide Flange | 146 | 256 | 47.5 | 4800 | 0.02 | 178.9
1707 | Story5 | B74 | 250UB37.3 | Beam | 300PLUS-300 | Steel I/Wide Flange | 146 | 256 | 47.5 | 4800 | 0.02 | 178.9
1708 | Story5 | B75 | 250UB37.3 | Beam | 300PLUS-300 | Steel I/Wide Flange | 146 | 256 | 47.5 | 4800 | 0.02 | 178.9
1709 | Story5 | B76 | 250UB37.3 | Beam | 300PLUS-300 | Steel I/Wide Flange | 146 | 256 | 47.5 | 4800 | 0.02 | 178.9
1710 | Story5 | B77 | 250UB37.3 | Beam | 300PLUS-300 | Steel I/Wide Flange | 146 | 256 | 47.5 | 4800 | 0.02 | 178.9
1711 | Story5 | B78 | 250UB37.3 | Beam | 300PLUS-300 | Steel I/Wide Flange | 146 | 256 | 47.5 | 4800 | 0.02 | 178.9
1712 | Story5 | B79 | 250UB37.3 | Beam | 300PLUS-300 | Steel I/Wide Flange | 146 | 256 | 47.5 | 4800 | 0.02 | 178.9
1713 | Story5 | B80 | 250UB37.3 | Beam | 300PLUS-300 | Steel I/Wide Flange | 146 | 256 | 47.5 | 4800 | 0.02 | 178.9
1714 | Story5 | B81 | 250UB37.3 | Beam | 300PLUS-300 | Steel I/Wide Flange | 146 | 256 | 47.5 | 4800 | 0.02 | 178.9
1715 | Story5 | B82 | 250UB37.3 | Beam | 300PLUS-300 | Steel I/Wide Flange | 146 | 256 | 47.5 | 4800 | 0.02 | 178.9
1716 | Story4 | B1 | 250UB37.3 | Beam | 300PLUS-300 | Steel I/Wide Flange | 146 | 256 | 47.5 | 4800 | 0.02 | 178.9
1717 | Story4 | B2 | 250UB37.3 | Beam | 300PLUS-300 | Steel I/Wide Flange | 146 | 256 | 47.5 | 4800 | 0.02 | 178.9
1718 | Story4 | B3 | 250UB37.3 | Beam | 300PLUS-300 | Steel I/Wide Flange | 146 | 256 | 47.5 | 4800 | 0.02 | 178.9
1719 | Story4 | B4 | 250UB37.3 | Beam | 300PLUS-300 | Steel I/Wide Flange | 146 | 256 | 47.5 | 4800 | 0.02 | 178.9
1720 | Story4 | B5 | 250UB37.3 | Beam | 300PLUS-300 | Steel I/Wide Flange | 146 | 256 | 47.5 | 4800 | 0.02 | 178.9
1721 | Story4 | B6 | 250UB37.3 | Beam | 300PLUS-300 | Steel I/Wide Flange | 146 | 256 | 47.5 | 4800 | 0.02 | 178.9
1722 | Story4 | B7 | 250UB37.3 | Beam | 300PLUS-300 | Steel I/Wide Flange | 146 | 256 | 47.5 | 4800 | 0.02 | 178.9
1723 | Story4 | B8 | 250UB37.3 | Beam | 300PLUS-300 | Steel I/Wide Flange | 146 | 256 | 47.5 | 4800 | 0.02 | 178.9
1724 | Story4 | B9 | 250UB37.3 | Beam | 300PLUS-300 | Steel I/Wide Flange | 146 | 256 | 47.5 | 4800 | 0.02 | 178.9
1725 | Story4 | B10 | 250UB37.3 | Beam | 300PLUS-300 | Steel I/Wide Flange | 146 | 256 | 47.5 | 4800 | 0.02 | 178.9
1726 | Story4 | B11 | 250UB37.3 | Beam | 300PLUS-300 | Steel I/Wide Flange | 146 | 256 | 47.5 | 4800 | 0.02 | 178.9
1727 | Story4 | B12 | 250UB37.3 | Beam | 300PLUS-300 | Steel I/Wide Flange | 146 | 256 | 47.5 | 4800 | 0.02 | 178.9
1728 | Story4 | B13 | 250UB37.3 | Beam | 300PLUS-300 | Steel I/Wide Flange | 146 | 256 | 47.5 | 4800 | 0.02 | 178.9
1729 | Story4 | B14 | 250UB37.3 | Beam | 300PLUS-300 | Steel I/Wide Flange | 146 | 256 | 47.5 | 4800 | 0.02 | 178.9
1730 | Story4 | B15 | 250UB37.3 | Beam | 300PLUS-300 | Steel I/Wide Flange | 146 | 256 | 47.5 | 4800 | 0.02 | 178.9
1731 | Story4 | B16 | 250UB37.3 | Beam | 300PLUS-300 | Steel I/Wide Flange | 146 | 256 | 47.5 | 4800 | 0.02 | 178.9
1732 | Story4 | B17 | 250UB37.3 | Beam | 300PLUS-300 | Steel I/Wide Flange | 146 | 256 | 47.5 | 4800 | 0.02 | 178.9
1733 | Story4 | B18 | 250UB37.3 | Beam | 300PLUS-300 | Steel I/Wide Flange | 146 | 256 | 47.5 | 4800 | 0.02 | 178.9
1734 | Story4 | B19 | 250UB37.3 | Beam | 300PLUS-300 | Steel I/Wide Flange | 146 | 256 | 47.5 | 4800 | 0.02 | 178.9
1735 | Story4 | B20 | 250UB37.3 | Beam | 300PLUS-300 | Steel I/Wide Flange | 146 | 256 | 47.5 | 4800 | 0.02 | 178.9
1736 | Story4 | B21 | 250UB37.3 | Beam | 300PLUS-300 | Steel I/Wide Flange | 146 | 256 | 47.5 | 4800 | 0.02 | 178.9
1737 | Story4 | B22 | 250UB37.3 | Beam | 300PLUS-300 | Steel I/Wide Flange | 146 | 256 | 47.5 | 4800 | 0.02 | 178.9
1738 | Story4 | B23 | 250UB37.3 | Beam | 300PLUS-300 | Steel I/Wide Flange | 146 | 256 | 47.5 | 4800 | 0.02 | 178.9
1739 | Story4 | B24 | 250UB37.3 | Beam | 300PLUS-300 | Steel I/Wide Flange | 146 | 256 | 47.5 | 4800 | 0.02 | 178.9
1740 | Story4 | B25 | 250UB37.3 | Beam | 300PLUS-300 | Steel I/Wide Flange | 146 | 256 | 47.5 | 4800 | 0.02 | 178.9
1741 | Story4 | B26 | 250UB37.3 | Beam | 300PLUS-300 | Steel I/Wide Flange | 146 | 256 | 47.5 | 4800 | 0.02 | 178.9
1742 | Story4 | B27 | 250UB37.3 | Beam | 300PLUS-300 | Steel I/Wide Flange | 146 | 256 | 47.5 | 4800 | 0.02 | 178.9
1743 | Story4 | B28 | 250UB37.3 | Beam | 300PLUS-300 | Steel I/Wide Flange | 146 | 256 | 47.5 | 4800 | 0.02 | 178.9
1744 | Story4 | B29 | 250UB37.3 | Beam | 300PLUS-300 | Steel I/Wide Flange | 146 | 256 | 47.5 | 4800 | 0.02 | 178.9
1745 | Story4 | B30 | 250UB37.3 | Beam | 300PLUS-300 | Steel I/Wide Flange | 146 | 256 | 47.5 | 4800 | 0.02 | 178.9
1746 | Story4 | B31 | 250UB37.3 | Beam | 300PLUS-300 | Steel I/Wide Flange | 146 | 256 | 47.5 | 4800 | 0.02 | 178.9
1747 | Story4 | B32 | 250UB37.3 | Beam | 300PLUS-300 | Steel I/Wide Flange | 146 | 256 | 47.5 | 4800 | 0.02 | 178.9
1748 | Story4 | B33 | 250UB37.3 | Beam | 300PLUS-300 | Steel I/Wide Flange | 146 | 256 | 47.5 | 4800 | 0.02 | 178.9
1749 | Story4 | B34 | 250UB37.3 | Beam | 300PLUS-300 | Steel I/Wide Flange | 146 | 256 | 47.5 | 4800 | 0.02 | 178.9
1750 | Story4 | B35 | 250UB37.3 | Beam | 300PLUS-300 | Steel I/Wide Flange | 146 | 256 | 47.5 | 4800 | 0.02 | 178.9
1751 | Story4 | B36 | 250UB37.3 | Beam | 300PLUS-300 | Steel I/Wide Flange | 146 | 256 | 47.5 | 4800 | 0.02 | 178.9
1752 | Story4 | B40 | 250UB37.3 | Beam | 300PLUS-300 | Steel I/Wide Flange | 146 | 256 | 47.5 | 4800 | 0.02 | 178.9
1753 | Story4 | B41 | 250UB37.3 | Beam | 300PLUS-300 | Steel I/Wide Flange | 146 | 256 | 47.5 | 4800 | 0.02 | 178.9
1754 | Story4 | B42 | 250UB37.3 | Beam | 300PLUS-300 | Steel I/Wide Flange | 146 | 256 | 47.5 | 4800 | 0.02 | 178.9
1755 | Story4 | B43 | 250UB37.3 | Beam | 300PLUS-300 | Steel I/Wide Flange | 146 | 256 | 47.5 | 4800 | 0.02 | 178.9
1756 | Story4 | B44 | 250UB37.3 | Beam | 300PLUS-300 | Steel I/Wide Flange | 146 | 256 | 47.5 | 4800 | 0.02 | 178.9
1757 | Story4 | B45 | 250UB37.3 | Beam | 300PLUS-300 | Steel I/Wide Flange | 146 | 256 | 47.5 | 4800 | 0.02 | 178.9
1758 | Story4 | B46 | 250UB37.3 | Beam | 300PLUS-300 | Steel I/Wide Flange | 146 | 256 | 47.5 | 4800 | 0.02 | 178.9
1759 | Story4 | B47 | 250UB37.3 | Beam | 300PLUS-300 | Steel I/Wide Flange | 146 | 256 | 47.5 | 4800 | 0.02 | 178.9
1760 | Story4 | B48 | 250UB37.3 | Beam | 300PLUS-300 | Steel I/Wide Flange | 146 | 256 | 47.5 | 4800 | 0.02 | 178.9
1761 | Story4 | B49 | 250UB37.3 | Beam | 300PLUS-300 | Steel I/Wide Flange | 146 | 256 | 47.5 | 4800 | 0.02 | 178.9
1762 | Story4 | B50 | 250UB37.3 | Beam | 300PLUS-300 | Steel I/Wide Flange | 146 | 256 | 47.5 | 4800 | 0.02 | 178.9
1763 | Story4 | B51 | 250UB37.3 | Beam | 300PLUS-300 | Steel I/Wide Flange | 146 | 256 | 47.5 | 4800 | 0.02 | 178.9
1764 | Story4 | B52 | 250UB37.3 | Beam | 300PLUS-300 | Steel I/Wide Flange | 146 | 256 | 47.5 | 4800 | 0.02 | 178.9
1765 | Story4 | B54 | 250UB37.3 | Beam | 300PLUS-300 | Steel I/Wide Flange | 146 | 256 | 47.5 | 4800 | 0.02 | 178.9
1766 | Story4 | B55 | 250UB37.3 | Beam | 300PLUS-300 | Steel I/Wide Flange | 146 | 256 | 47.5 | 4800 | 0.02 | 178.9
1767 | Story4 | B56 | 250UB37.3 | Beam | 300PLUS-300 | Steel I/Wide Flange | 146 | 256 | 47.5 | 4800 | 0.02 | 178.9
1768 | Story4 | B57 | 250UB37.3 | Beam | 300PLUS-300 | Steel I/Wide Flange | 146 | 256 | 47.5 | 4800 | 0.02 | 178.9
1769 | Story4 | B58 | 250UB37.3 | Beam | 300PLUS-300 | Steel I/Wide Flange | 146 | 256 | 47.5 | 4800 | 0.02 | 178.9
1770 | Story4 | B59 | 250UB37.3 | Beam | 300PLUS-300 | Steel I/Wide Flange | 146 | 256 | 47.5 | 4800 | 0.02 | 178.9
1771 | Story4 | B60 | 250UB37.3 | Beam | 300PLUS-300 | Steel I/Wide Flange | 146 | 256 | 47.5 | 4800 | 0.02 | 178.9
1772 | Story4 | B61 | 250UB37.3 | Beam | 300PLUS-300 | Steel I/Wide Flange | 146 | 256 | 47.5 | 4800 | 0.02 | 178.9
1773 | Story4 | B62 | 250UB37.3 | Beam | 300PLUS-300 | Steel I/Wide Flange | 146 | 256 | 47.5 | 4800 | 0.02 | 178.9
1774 | Story4 | B63 | 250UB37.3 | Beam | 300PLUS-300 | Steel I/Wide Flange | 146 | 256 | 47.5 | 4800 | 0.02 | 178.9
1775 | Story4 | B64 | 250UB37.3 | Beam | 300PLUS-300 | Steel I/Wide Flange | 146 | 256 | 47.5 | 4800 | 0.02 | 178.9
1776 | Story4 | B65 | 250UB37.3 | Beam | 300PLUS-300 | Steel I/Wide Flange | 146 | 256 | 47.5 | 4800 | 0.02 | 178.9
1777 | Story4 | B66 | 250UB37.3 | Beam | 300PLUS-300 | Steel I/Wide Flange | 146 | 256 | 47.5 | 4800 | 0.02 | 178.9
1778 | Story4 | B67 | 250UB37.3 | Beam | 300PLUS-300 | Steel I/Wide Flange | 146 | 256 | 47.5 | 4800 | 0.02 | 178.9
1779 | Story4 | B68 | 250UB37.3 | Beam | 300PLUS-300 | Steel I/Wide Flange | 146 | 256 | 47.5 | 4800 | 0.02 | 178.9
1780 | Story4 | B69 | 250UB37.3 | Beam | 300PLUS-300 | Steel I/Wide Flange | 146 | 256 | 47.5 | 4800 | 0.02 | 178.9
1781 | Story4 | B70 | 250UB37.3 | Beam | 300PLUS-300 | Steel I/Wide Flange | 146 | 256 | 47.5 | 4800 | 0.02 | 178.9
1782 | Story4 | B71 | 250UB37.3 | Beam | 300PLUS-300 | Steel I/Wide Flange | 146 | 256 | 47.5 | 4800 | 0.02 | 178.9
1783 | Story4 | B72 | 250UB37.3 | Beam | 300PLUS-300 | Steel I/Wide Flange | 146 | 256 | 47.5 | 4800 | 0.02 | 178.9
1784 | Story4 | B73 | 250UB37.3 | Beam | 300PLUS-300 | Steel I/Wide Flange | 146 | 256 | 47.5 | 4800 | 0.02 | 178.9
1785 | Story4 | B74 | 250UB37.3 | Beam | 300PLUS-300 | Steel I/Wide Flange | 146 | 256 | 47.5 | 4800 | 0.02 | 178.9
1786 | Story4 | B75 | 250UB37.3 | Beam | 300PLUS-300 | Steel I/Wide Flange | 146 | 256 | 47.5 | 4800 | 0.02 | 178.9
1787 | Story4 | B76 | 250UB37.3 | Beam | 300PLUS-300 | Steel I/Wide Flange | 146 | 256 | 47.5 | 4800 | 0.02 | 178.9
1788 | Story4 | B77 | 250UB37.3 | Beam | 300PLUS-300 | Steel I/Wide Flange | 146 | 256 | 47.5 | 4800 | 0.02 | 178.9
1789 | Story4 | B78 | 250UB37.3 | Beam | 300PLUS-300 | Steel I/Wide Flange | 146 | 256 | 47.5 | 4800 | 0.02 | 178.9
1790 | Story4 | B79 | 250UB37.3 | Beam | 300PLUS-300 | Steel I/Wide Flange | 146 | 256 | 47.5 | 4800 | 0.02 | 178.9
1791 | Story4 | B80 | 250UB37.3 | Beam | 300PLUS-300 | Steel I/Wide Flange | 146 | 256 | 47.5 | 4800 | 0.02 | 178.9
1792 | Story4 | B81 | 250UB37.3 | Beam | 300PLUS-300 | Steel I/Wide Flange | 146 | 256 | 47.5 | 4800 | 0.02 | 178.9
1793 | Story4 | B82 | 250UB37.3 | Beam | 300PLUS-300 | Steel I/Wide Flange | 146 | 256 | 47.5 | 4800 | 0.02 | 178.9
1794 | Story3 | B1 | 250UB37.3 | Beam | 300PLUS-300 | Steel I/Wide Flange | 146 | 256 | 47.5 | 4800 | 0.02 | 178.9
1795 | Story3 | B2 | 250UB37.3 | Beam | 300PLUS-300 | Steel I/Wide Flange | 146 | 256 | 47.5 | 4800 | 0.02 | 178.9
1796 | Story3 | B3 | 250UB37.3 | Beam | 300PLUS-300 | Steel I/Wide Flange | 146 | 256 | 47.5 | 4800 | 0.02 | 178.9
1797 | Story3 | B4 | 250UB37.3 | Beam | 300PLUS-300 | Steel I/Wide Flange | 146 | 256 | 47.5 | 4800 | 0.02 | 178.9
1798 | Story3 | B5 | 250UB37.3 | Beam | 300PLUS-300 | Steel I/Wide Flange | 146 | 256 | 47.5 | 4800 | 0.02 | 178.9
1799 | Story3 | B6 | 250UB37.3 | Beam | 300PLUS-300 | Steel I/Wide Flange | 146 | 256 | 47.5 | 4800 | 0.02 | 178.9
1800 | Story3 | B7 | 250UB37.3 | Beam | 300PLUS-300 | Steel I/Wide Flange | 146 | 256 | 47.5 | 4800 | 0.02 | 178.9
1801 | Story3 | B8 | 250UB37.3 | Beam | 300PLUS-300 | Steel I/Wide Flange | 146 | 256 | 47.5 | 4800 | 0.02 | 178.9
1802 | Story3 | B9 | 250UB37.3 | Beam | 300PLUS-300 | Steel I/Wide Flange | 146 | 256 | 47.5 | 4800 | 0.02 | 178.9
1803 | Story3 | B10 | 250UB37.3 | Beam | 300PLUS-300 | Steel I/Wide Flange | 146 | 256 | 47.5 | 4800 | 0.02 | 178.9
1804 | Story3 | B11 | 250UB37.3 | Beam | 300PLUS-300 | Steel I/Wide Flange | 146 | 256 | 47.5 | 4800 | 0.02 | 178.9
1805 | Story3 | B12 | 250UB37.3 | Beam | 300PLUS-300 | Steel I/Wide Flange | 146 | 256 | 47.5 | 4800 | 0.02 | 178.9
1806 | Story3 | B13 | 250UB37.3 | Beam | 300PLUS-300 | Steel I/Wide Flange | 146 | 256 | 47.5 | 4800 | 0.02 | 178.9
1807 | Story3 | B14 | 250UB37.3 | Beam | 300PLUS-300 | Steel I/Wide Flange | 146 | 256 | 47.5 | 4800 | 0.02 | 178.9
1808 | Story3 | B15 | 250UB37.3 | Beam | 300PLUS-300 | Steel I/Wide Flange | 146 | 256 | 47.5 | 4800 | 0.02 | 178.9
1809 | Story3 | B16 | 250UB37.3 | Beam | 300PLUS-300 | Steel I/Wide Flange | 146 | 256 | 47.5 | 4800 | 0.02 | 178.9
1810 | Story3 | B17 | 250UB37.3 | Beam | 300PLUS-300 | Steel I/Wide Flange | 146 | 256 | 47.5 | 4800 | 0.02 | 178.9
1811 | Story3 | B18 | 250UB37.3 | Beam | 300PLUS-300 | Steel I/Wide Flange | 146 | 256 | 47.5 | 4800 | 0.02 | 178.9
1812 | Story3 | B19 | 250UB37.3 | Beam | 300PLUS-300 | Steel I/Wide Flange | 146 | 256 | 47.5 | 4800 | 0.02 | 178.9
1813 | Story3 | B20 | 250UB37.3 | Beam | 300PLUS-300 | Steel I/Wide Flange | 146 | 256 | 47.5 | 4800 | 0.02 | 178.9
1814 | Story3 | B21 | 250UB37.3 | Beam | 300PLUS-300 | Steel I/Wide Flange | 146 | 256 | 47.5 | 4800 | 0.02 | 178.9
1815 | Story3 | B22 | 250UB37.3 | Beam | 300PLUS-300 | Steel I/Wide Flange | 146 | 256 | 47.5 | 4800 | 0.02 | 178.9
1816 | Story3 | B23 | 250UB37.3 | Beam | 300PLUS-300 | Steel I/Wide Flange | 146 | 256 | 47.5 | 4800 | 0.02 | 178.9
1817 | Story3 | B24 | 250UB37.3 | Beam | 300PLUS-300 | Steel I/Wide Flange | 146 | 256 | 47.5 | 4800 | 0.02 | 178.9
1818 | Story3 | B25 | 250UB37.3 | Beam | 300PLUS-300 | Steel I/Wide Flange | 146 | 256 | 47.5 | 4800 | 0.02 | 178.9
1819 | Story3 | B26 | 250UB37.3 | Beam | 300PLUS-300 | Steel I/Wide Flange | 146 | 256 | 47.5 | 4800 | 0.02 | 178.9
1820 | Story3 | B27 | 250UB37.3 | Beam | 300PLUS-300 | Steel I/Wide Flange | 146 | 256 | 47.5 | 4800 | 0.02 | 178.9
1821 | Story3 | B28 | 250UB37.3 | Beam | 300PLUS-300 | Steel I/Wide Flange | 146 | 256 | 47.5 | 4800 | 0.02 | 178.9
1822 | Story3 | B29 | 250UB37.3 | Beam | 300PLUS-300 | Steel I/Wide Flange | 146 | 256 | 47.5 | 4800 | 0.02 | 178.9
1823 | Story3 | B30 | 250UB37.3 | Beam | 300PLUS-300 | Steel I/Wide Flange | 146 | 256 | 47.5 | 4800 | 0.02 | 178.9
1824 | Story3 | B31 | 250UB37.3 | Beam | 300PLUS-300 | Steel I/Wide Flange | 146 | 256 | 47.5 | 4800 | 0.02 | 178.9
1825 | Story3 | B32 | 250UB37.3 | Beam | 300PLUS-300 | Steel I/Wide Flange | 146 | 256 | 47.5 | 4800 | 0.02 | 178.9
1826 | Story3 | B33 | 250UB37.3 | Beam | 300PLUS-300 | Steel I/Wide Flange | 146 | 256 | 47.5 | 4800 | 0.02 | 178.9
1827 | Story3 | B34 | 250UB37.3 | Beam | 300PLUS-300 | Steel I/Wide Flange | 146 | 256 | 47.5 | 4800 | 0.02 | 178.9
1828 | Story3 | B35 | 250UB37.3 | Beam | 300PLUS-300 | Steel I/Wide Flange | 146 | 256 | 47.5 | 4800 | 0.02 | 178.9
1829 | Story3 | B36 | 250UB37.3 | Beam | 300PLUS-300 | Steel I/Wide Flange | 146 | 256 | 47.5 | 4800 | 0.02 | 178.9
1830 | Story3 | B40 | 250UB37.3 | Beam | 300PLUS-300 | Steel I/Wide Flange | 146 | 256 | 47.5 | 4800 | 0.02 | 178.9
1831 | Story3 | B41 | 250UB37.3 | Beam | 300PLUS-300 | Steel I/Wide Flange | 146 | 256 | 47.5 | 4800 | 0.02 | 178.9
1832 | Story3 | B42 | 250UB37.3 | Beam | 300PLUS-300 | Steel I/Wide Flange | 146 | 256 | 47.5 | 4800 | 0.02 | 178.9
1833 | Story3 | B43 | 250UB37.3 | Beam | 300PLUS-300 | Steel I/Wide Flange | 146 | 256 | 47.5 | 4800 | 0.02 | 178.9
1834 | Story3 | B44 | 250UB37.3 | Beam | 300PLUS-300 | Steel I/Wide Flange | 146 | 256 | 47.5 | 4800 | 0.02 | 178.9
1835 | Story3 | B45 | 250UB37.3 | Beam | 300PLUS-300 | Steel I/Wide Flange | 146 | 256 | 47.5 | 4800 | 0.02 | 178.9
1836 | Story3 | B46 | 250UB37.3 | Beam | 300PLUS-300 | Steel I/Wide Flange | 146 | 256 | 47.5 | 4800 | 0.02 | 178.9
1837 | Story3 | B47 | 250UB37.3 | Beam | 300PLUS-300 | Steel I/Wide Flange | 146 | 256 | 47.5 | 4800 | 0.02 | 178.9
1838 | Story3 | B48 | 250UB37.3 | Beam | 300PLUS-300 | Steel I/Wide Flange | 146 | 256 | 47.5 | 4800 | 0.02 | 178.9
1839 | Story3 | B49 | 250UB37.3 | Beam | 300PLUS-300 | Steel I/Wide Flange | 146 | 256 | 47.5 | 4800 | 0.02 | 178.9
1840 | Story3 | B50 | 250UB37.3 | Beam | 300PLUS-300 | Steel I/Wide Flange | 146 | 256 | 47.5 | 4800 | 0.02 | 178.9
1841 | Story3 | B51 | 250UB37.3 | Beam | 300PLUS-300 | Steel I/Wide Flange | 146 | 256 | 47.5 | 4800 | 0.02 | 178.9
1842 | Story3 | B52 | 250UB37.3 | Beam | 300PLUS-300 | Steel I/Wide Flange | 146 | 256 | 47.5 | 4800 | 0.02 | 178.9
1843 | Story3 | B54 | 250UB37.3 | Beam | 300PLUS-300 | Steel I/Wide Flange | 146 | 256 | 47.5 | 4800 | 0.02 | 178.9
1844 | Story3 | B55 | 250UB37.3 | Beam | 300PLUS-300 | Steel I/Wide Flange | 146 | 256 | 47.5 | 4800 | 0.02 | 178.9
1845 | Story3 | B56 | 250UB37.3 | Beam | 300PLUS-300 | Steel I/Wide Flange | 146 | 256 | 47.5 | 4800 | 0.02 | 178.9
1846 | Story3 | B57 | 250UB37.3 | Beam | 300PLUS-300 | Steel I/Wide Flange | 146 | 256 | 47.5 | 4800 | 0.02 | 178.9
1847 | Story3 | B58 | 250UB37.3 | Beam | 300PLUS-300 | Steel I/Wide Flange | 146 | 256 | 47.5 | 4800 | 0.02 | 178.9
1848 | Story3 | B59 | 250UB37.3 | Beam | 300PLUS-300 | Steel I/Wide Flange | 146 | 256 | 47.5 | 4800 | 0.02 | 178.9
1849 | Story3 | B60 | 250UB37.3 | Beam | 300PLUS-300 | Steel I/Wide Flange | 146 | 256 | 47.5 | 4800 | 0.02 | 178.9
1850 | Story3 | B61 | 250UB37.3 | Beam | 300PLUS-300 | Steel I/Wide Flange | 146 | 256 | 47.5 | 4800 | 0.02 | 178.9
1851 | Story3 | B62 | 250UB37.3 | Beam | 300PLUS-300 | Steel I/Wide Flange | 146 | 256 | 47.5 | 4800 | 0.02 | 178.9
1852 | Story3 | B63 | 250UB37.3 | Beam | 300PLUS-300 | Steel I/Wide Flange | 146 | 256 | 47.5 | 4800 | 0.02 | 178.9
1853 | Story3 | B64 | 250UB37.3 | Beam | 300PLUS-300 | Steel I/Wide Flange | 146 | 256 | 47.5 | 4800 | 0.02 | 178.9
1854 | Story3 | B65 | 250UB37.3 | Beam | 300PLUS-300 | Steel I/Wide Flange | 146 | 256 | 47.5 | 4800 | 0.02 | 178.9
1855 | Story3 | B66 | 250UB37.3 | Beam | 300PLUS-300 | Steel I/Wide Flange | 146 | 256 | 47.5 | 4800 | 0.02 | 178.9
1856 | Story3 | B67 | 250UB37.3 | Beam | 300PLUS-300 | Steel I/Wide Flange | 146 | 256 | 47.5 | 4800 | 0.02 | 178.9
1857 | Story3 | B68 | 250UB37.3 | Beam | 300PLUS-300 | Steel I/Wide Flange | 146 | 256 | 47.5 | 4800 | 0.02 | 178.9
1858 | Story3 | B69 | 250UB37.3 | Beam | 300PLUS-300 | Steel I/Wide Flange | 146 | 256 | 47.5 | 4800 | 0.02 | 178.9
1859 | Story3 | B70 | 250UB37.3 | Beam | 300PLUS-300 | Steel I/Wide Flange | 146 | 256 | 47.5 | 4800 | 0.02 | 178.9
1860 | Story3 | B71 | 250UB37.3 | Beam | 300PLUS-300 | Steel I/Wide Flange | 146 | 256 | 47.5 | 4800 | 0.02 | 178.9
1861 | Story3 | B72 | 250UB37.3 | Beam | 300PLUS-300 | Steel I/Wide Flange | 146 | 256 | 47.5 | 4800 | 0.02 | 178.9
1862 | Story3 | B73 | 250UB37.3 | Beam | 300PLUS-300 | Steel I/Wide Flange | 146 | 256 | 47.5 | 4800 | 0.02 | 178.9
1863 | Story3 | B74 | 250UB37.3 | Beam | 300PLUS-300 | Steel I/Wide Flange | 146 | 256 | 47.5 | 4800 | 0.02 | 178.9
1864 | Story3 | B75 | 250UB37.3 | Beam | 300PLUS-300 | Steel I/Wide Flange | 146 | 256 | 47.5 | 4800 | 0.02 | 178.9
1865 | Story3 | B76 | 250UB37.3 | Beam | 300PLUS-300 | Steel I/Wide Flange | 146 | 256 | 47.5 | 4800 | 0.02 | 178.9
1866 | Story3 | B77 | 250UB37.3 | Beam | 300PLUS-300 | Steel I/Wide Flange | 146 | 256 | 47.5 | 4800 | 0.02 | 178.9
1867 | Story3 | B78 | 250UB37.3 | Beam | 300PLUS-300 | Steel I/Wide Flange | 146 | 256 | 47.5 | 4800 | 0.02 | 178.9
1868 | Story3 | B79 | 250UB37.3 | Beam | 300PLUS-300 | Steel I/Wide Flange | 146 | 256 | 47.5 | 4800 | 0.02 | 178.9
1869 | Story3 | B80 | 250UB37.3 | Beam | 300PLUS-300 | Steel I/Wide Flange | 146 | 256 | 47.5 | 4800 | 0.02 | 178.9
1870 | Story3 | B81 | 250UB37.3 | Beam | 300PLUS-300 | Steel I/Wide Flange | 146 | 256 | 47.5 | 4800 | 0.02 | 178.9
1871 | Story3 | B82 | 250UB37.3 | Beam | 300PLUS-300 | Steel I/Wide Flange | 146 | 256 | 47.5 | 4800 | 0.02 | 178.9
1872 | Story2 | B1 | 180UB22.2 | Beam | 300PLUS-300 | Steel I/Wide Flange | 90 | 179 | 28.2 | 4800 | 0.01 | 106.21
1873 | Story2 | B2 | 180UB22.2 | Beam | 300PLUS-300 | Steel I/Wide Flange | 90 | 179 | 28.2 | 4800 | 0.01 | 106.21
1874 | Story2 | B3 | 180UB22.2 | Beam | 300PLUS-300 | Steel I/Wide Flange | 90 | 179 | 28.2 | 4800 | 0.01 | 106.21
1875 | Story2 | B4 | 180UB22.2 | Beam | 300PLUS-300 | Steel I/Wide Flange | 90 | 179 | 28.2 | 4800 | 0.01 | 106.21
1876 | Story2 | B5 | 180UB22.2 | Beam | 300PLUS-300 | Steel I/Wide Flange | 90 | 179 | 28.2 | 4800 | 0.01 | 106.21
1877 | Story2 | B6 | 180UB22.2 | Beam | 300PLUS-300 | Steel I/Wide Flange | 90 | 179 | 28.2 | 4800 | 0.01 | 106.21
1878 | Story2 | B7 | 180UB22.2 | Beam | 300PLUS-300 | Steel I/Wide Flange | 90 | 179 | 28.2 | 4800 | 0.01 | 106.21
1879 | Story2 | B8 | 180UB22.2 | Beam | 300PLUS-300 | Steel I/Wide Flange | 90 | 179 | 28.2 | 4800 | 0.01 | 106.21
1880 | Story2 | B9 | 180UB22.2 | Beam | 300PLUS-300 | Steel I/Wide Flange | 90 | 179 | 28.2 | 4800 | 0.01 | 106.21
1881 | Story2 | B10 | 180UB22.2 | Beam | 300PLUS-300 | Steel I/Wide Flange | 90 | 179 | 28.2 | 4800 | 0.01 | 106.21
1882 | Story2 | B11 | 180UB22.2 | Beam | 300PLUS-300 | Steel I/Wide Flange | 90 | 179 | 28.2 | 4800 | 0.01 | 106.21
1883 | Story2 | B12 | 180UB22.2 | Beam | 300PLUS-300 | Steel I/Wide Flange | 90 | 179 | 28.2 | 4800 | 0.01 | 106.21
1884 | Story2 | B13 | 180UB22.2 | Beam | 300PLUS-300 | Steel I/Wide Flange | 90 | 179 | 28.2 | 4800 | 0.01 | 106.21
1885 | Story2 | B14 | 180UB22.2 | Beam | 300PLUS-300 | Steel I/Wide Flange | 90 | 179 | 28.2 | 4800 | 0.01 | 106.21
1886 | Story2 | B15 | 180UB22.2 | Beam | 300PLUS-300 | Steel I/Wide Flange | 90 | 179 | 28.2 | 4800 | 0.01 | 106.21
1887 | Story2 | B16 | 180UB22.2 | Beam | 300PLUS-300 | Steel I/Wide Flange | 90 | 179 | 28.2 | 4800 | 0.01 | 106.21
1888 | Story2 | B17 | 180UB22.2 | Beam | 300PLUS-300 | Steel I/Wide Flange | 90 | 179 | 28.2 | 4800 | 0.01 | 106.21
1889 | Story2 | B18 | 180UB22.2 | Beam | 300PLUS-300 | Steel I/Wide Flange | 90 | 179 | 28.2 | 4800 | 0.01 | 106.21
1890 | Story2 | B19 | 180UB22.2 | Beam | 300PLUS-300 | Steel I/Wide Flange | 90 | 179 | 28.2 | 4800 | 0.01 | 106.21
1891 | Story2 | B20 | 180UB22.2 | Beam | 300PLUS-300 | Steel I/Wide Flange | 90 | 179 | 28.2 | 4800 | 0.01 | 106.21
1892 | Story2 | B21 | 180UB22.2 | Beam | 300PLUS-300 | Steel I/Wide Flange | 90 | 179 | 28.2 | 4800 | 0.01 | 106.21
1893 | Story2 | B22 | 180UB22.2 | Beam | 300PLUS-300 | Steel I/Wide Flange | 90 | 179 | 28.2 | 4800 | 0.01 | 106.21
1894 | Story2 | B23 | 180UB22.2 | Beam | 300PLUS-300 | Steel I/Wide Flange | 90 | 179 | 28.2 | 4800 | 0.01 | 106.21
1895 | Story2 | B24 | 180UB22.2 | Beam | 300PLUS-300 | Steel I/Wide Flange | 90 | 179 | 28.2 | 4800 | 0.01 | 106.21
1896 | Story2 | B25 | 180UB22.2 | Beam | 300PLUS-300 | Steel I/Wide Flange | 90 | 179 | 28.2 | 4800 | 0.01 | 106.21
1897 | Story2 | B26 | 180UB22.2 | Beam | 300PLUS-300 | Steel I/Wide Flange | 90 | 179 | 28.2 | 4800 | 0.01 | 106.21
1898 | Story2 | B27 | 180UB22.2 | Beam | 300PLUS-300 | Steel I/Wide Flange | 90 | 179 | 28.2 | 4800 | 0.01 | 106.21
1899 | Story2 | B28 | 180UB22.2 | Beam | 300PLUS-300 | Steel I/Wide Flange | 90 | 179 | 28.2 | 4800 | 0.01 | 106.21
1900 | Story2 | B29 | 180UB22.2 | Beam | 300PLUS-300 | Steel I/Wide Flange | 90 | 179 | 28.2 | 4800 | 0.01 | 106.21
1901 | Story2 | B30 | 180UB22.2 | Beam | 300PLUS-300 | Steel I/Wide Flange | 90 | 179 | 28.2 | 4800 | 0.01 | 106.21
1902 | Story2 | B31 | 180UB22.2 | Beam | 300PLUS-300 | Steel I/Wide Flange | 90 | 179 | 28.2 | 4800 | 0.01 | 106.21
1903 | Story2 | B32 | 180UB22.2 | Beam | 300PLUS-300 | Steel I/Wide Flange | 90 | 179 | 28.2 | 4800 | 0.01 | 106.21
1904 | Story2 | B33 | 180UB22.2 | Beam | 300PLUS-300 | Steel I/Wide Flange | 90 | 179 | 28.2 | 4800 | 0.01 | 106.21
1905 | Story2 | B34 | 180UB22.2 | Beam | 300PLUS-300 | Steel I/Wide Flange | 90 | 179 | 28.2 | 4800 | 0.01 | 106.21
1906 | Story2 | B35 | 180UB22.2 | Beam | 300PLUS-300 | Steel I/Wide Flange | 90 | 179 | 28.2 | 4800 | 0.01 | 106.21
1907 | Story2 | B36 | 180UB22.2 | Beam | 300PLUS-300 | Steel I/Wide Flange | 90 | 179 | 28.2 | 4800 | 0.01 | 106.21
1908 | Story2 | B40 | 180UB22.2 | Beam | 300PLUS-300 | Steel I/Wide Flange | 90 | 179 | 28.2 | 4800 | 0.01 | 106.21
1909 | Story2 | B41 | 180UB22.2 | Beam | 300PLUS-300 | Steel I/Wide Flange | 90 | 179 | 28.2 | 4800 | 0.01 | 106.21
1910 | Story2 | B42 | 180UB22.2 | Beam | 300PLUS-300 | Steel I/Wide Flange | 90 | 179 | 28.2 | 4800 | 0.01 | 106.21
1911 | Story2 | B43 | 180UB22.2 | Beam | 300PLUS-300 | Steel I/Wide Flange | 90 | 179 | 28.2 | 4800 | 0.01 | 106.21
1912 | Story2 | B44 | 180UB22.2 | Beam | 300PLUS-300 | Steel I/Wide Flange | 90 | 179 | 28.2 | 4800 | 0.01 | 106.21
1913 | Story2 | B45 | 180UB22.2 | Beam | 300PLUS-300 | Steel I/Wide Flange | 90 | 179 | 28.2 | 4800 | 0.01 | 106.21
1914 | Story2 | B46 | 180UB22.2 | Beam | 300PLUS-300 | Steel I/Wide Flange | 90 | 179 | 28.2 | 4800 | 0.01 | 106.21
1915 | Story2 | B47 | 180UB22.2 | Beam | 300PLUS-300 | Steel I/Wide Flange | 90 | 179 | 28.2 | 4800 | 0.01 | 106.21
1916 | Story2 | B48 | 180UB22.2 | Beam | 300PLUS-300 | Steel I/Wide Flange | 90 | 179 | 28.2 | 4800 | 0.01 | 106.21
1917 | Story2 | B49 | 180UB22.2 | Beam | 300PLUS-300 | Steel I/Wide Flange | 90 | 179 | 28.2 | 4800 | 0.01 | 106.21
1918 | Story2 | B50 | 180UB22.2 | Beam | 300PLUS-300 | Steel I/Wide Flange | 90 | 179 | 28.2 | 4800 | 0.01 | 106.21
1919 | Story2 | B51 | 180UB22.2 | Beam | 300PLUS-300 | Steel I/Wide Flange | 90 | 179 | 28.2 | 4800 | 0.01 | 106.21
1920 | Story2 | B52 | 180UB22.2 | Beam | 300PLUS-300 | Steel I/Wide Flange | 90 | 179 | 28.2 | 4800 | 0.01 | 106.21
1921 | Story2 | B54 | 180UB22.2 | Beam | 300PLUS-300 | Steel I/Wide Flange | 90 | 179 | 28.2 | 4800 | 0.01 | 106.21
1922 | Story2 | B55 | 180UB22.2 | Beam | 300PLUS-300 | Steel I/Wide Flange | 90 | 179 | 28.2 | 4800 | 0.01 | 106.21
1923 | Story2 | B56 | 180UB22.2 | Beam | 300PLUS-300 | Steel I/Wide Flange | 90 | 179 | 28.2 | 4800 | 0.01 | 106.21
1924 | Story2 | B57 | 180UB22.2 | Beam | 300PLUS-300 | Steel I/Wide Flange | 90 | 179 | 28.2 | 4800 | 0.01 | 106.21
1925 | Story2 | B58 | 180UB22.2 | Beam | 300PLUS-300 | Steel I/Wide Flange | 90 | 179 | 28.2 | 4800 | 0.01 | 106.21
1926 | Story2 | B59 | 180UB22.2 | Beam | 300PLUS-300 | Steel I/Wide Flange | 90 | 179 | 28.2 | 4800 | 0.01 | 106.21
1927 | Story2 | B60 | 180UB22.2 | Beam | 300PLUS-300 | Steel I/Wide Flange | 90 | 179 | 28.2 | 4800 | 0.01 | 106.21
1928 | Story2 | B61 | 180UB22.2 | Beam | 300PLUS-300 | Steel I/Wide Flange | 90 | 179 | 28.2 | 4800 | 0.01 | 106.21
1929 | Story2 | B62 | 180UB22.2 | Beam | 300PLUS-300 | Steel I/Wide Flange | 90 | 179 | 28.2 | 4800 | 0.01 | 106.21
1930 | Story2 | B63 | 180UB22.2 | Beam | 300PLUS-300 | Steel I/Wide Flange | 90 | 179 | 28.2 | 4800 | 0.01 | 106.21
1931 | Story2 | B64 | 180UB22.2 | Beam | 300PLUS-300 | Steel I/Wide Flange | 90 | 179 | 28.2 | 4800 | 0.01 | 106.21
1932 | Story2 | B65 | 180UB22.2 | Beam | 300PLUS-300 | Steel I/Wide Flange | 90 | 179 | 28.2 | 4800 | 0.01 | 106.21
1933 | Story2 | B66 | 180UB22.2 | Beam | 300PLUS-300 | Steel I/Wide Flange | 90 | 179 | 28.2 | 4800 | 0.01 | 106.21
1934 | Story2 | B67 | 180UB22.2 | Beam | 300PLUS-300 | Steel I/Wide Flange | 90 | 179 | 28.2 | 4800 | 0.01 | 106.21
1935 | Story2 | B68 | 180UB22.2 | Beam | 300PLUS-300 | Steel I/Wide Flange | 90 | 179 | 28.2 | 4800 | 0.01 | 106.21
1936 | Story2 | B69 | 180UB22.2 | Beam | 300PLUS-300 | Steel I/Wide Flange | 90 | 179 | 28.2 | 4800 | 0.01 | 106.21
1937 | Story2 | B70 | 180UB22.2 | Beam | 300PLUS-300 | Steel I/Wide Flange | 90 | 179 | 28.2 | 4800 | 0.01 | 106.21
1938 | Story2 | B71 | 180UB22.2 | Beam | 300PLUS-300 | Steel I/Wide Flange | 90 | 179 | 28.2 | 4800 | 0.01 | 106.21
1939 | Story2 | B72 | 180UB22.2 | Beam | 300PLUS-300 | Steel I/Wide Flange | 90 | 179 | 28.2 | 4800 | 0.01 | 106.21
1940 | Story2 | B73 | 180UB22.2 | Beam | 300PLUS-300 | Steel I/Wide Flange | 90 | 179 | 28.2 | 4800 | 0.01 | 106.21
1941 | Story2 | B74 | 180UB22.2 | Beam | 300PLUS-300 | Steel I/Wide Flange | 90 | 179 | 28.2 | 4800 | 0.01 | 106.21
1942 | Story2 | B75 | 180UB22.2 | Beam | 300PLUS-300 | Steel I/Wide Flange | 90 | 179 | 28.2 | 4800 | 0.01 | 106.21
1943 | Story2 | B76 | 180UB22.2 | Beam | 300PLUS-300 | Steel I/Wide Flange | 90 | 179 | 28.2 | 4800 | 0.01 | 106.21
1944 | Story2 | B77 | 180UB22.2 | Beam | 300PLUS-300 | Steel I/Wide Flange | 90 | 179 | 28.2 | 4800 | 0.01 | 106.21
1945 | Story2 | B78 | 180UB22.2 | Beam | 300PLUS-300 | Steel I/Wide Flange | 90 | 179 | 28.2 | 4800 | 0.01 | 106.21
1946 | Story2 | B79 | 180UB22.2 | Beam | 300PLUS-300 | Steel I/Wide Flange | 90 | 179 | 28.2 | 4800 | 0.01 | 106.21
1947 | Story2 | B80 | 180UB22.2 | Beam | 300PLUS-300 | Steel I/Wide Flange | 90 | 179 | 28.2 | 4800 | 0.01 | 106.21
1948 | Story2 | B81 | 180UB22.2 | Beam | 300PLUS-300 | Steel I/Wide Flange | 90 | 179 | 28.2 | 4800 | 0.01 | 106.21
1949 | Story2 | B82 | 180UB22.2 | Beam | 300PLUS-300 | Steel I/Wide Flange | 90 | 179 | 28.2 | 4800 | 0.01 | 106.21
1950 | Story1 | B1 | 180UB22.2 | Beam | 300PLUS-300 | Steel I/Wide Flange | 90 | 179 | 28.2 | 4800 | 0.01 | 106.21
1951 | Story1 | B2 | 180UB22.2 | Beam | 300PLUS-300 | Steel I/Wide Flange | 90 | 179 | 28.2 | 4800 | 0.01 | 106.21
1952 | Story1 | B3 | 180UB22.2 | Beam | 300PLUS-300 | Steel I/Wide Flange | 90 | 179 | 28.2 | 4800 | 0.01 | 106.21
1953 | Story1 | B4 | 180UB22.2 | Beam | 300PLUS-300 | Steel I/Wide Flange | 90 | 179 | 28.2 | 4800 | 0.01 | 106.21
1954 | Story1 | B5 | 180UB22.2 | Beam | 300PLUS-300 | Steel I/Wide Flange | 90 | 179 | 28.2 | 4800 | 0.01 | 106.21
1955 | Story1 | B6 | 180UB22.2 | Beam | 300PLUS-300 | Steel I/Wide Flange | 90 | 179 | 28.2 | 4800 | 0.01 | 106.21
1956 | Story1 | B7 | 180UB22.2 | Beam | 300PLUS-300 | Steel I/Wide Flange | 90 | 179 | 28.2 | 4800 | 0.01 | 106.21
1957 | Story1 | B8 | 180UB22.2 | Beam | 300PLUS-300 | Steel I/Wide Flange | 90 | 179 | 28.2 | 4800 | 0.01 | 106.21
1958 | Story1 | B9 | 180UB22.2 | Beam | 300PLUS-300 | Steel I/Wide Flange | 90 | 179 | 28.2 | 4800 | 0.01 | 106.21
1959 | Story1 | B10 | 180UB22.2 | Beam | 300PLUS-300 | Steel I/Wide Flange | 90 | 179 | 28.2 | 4800 | 0.01 | 106.21
1960 | Story1 | B11 | 180UB22.2 | Beam | 300PLUS-300 | Steel I/Wide Flange | 90 | 179 | 28.2 | 4800 | 0.01 | 106.21
1961 | Story1 | B12 | 180UB22.2 | Beam | 300PLUS-300 | Steel I/Wide Flange | 90 | 179 | 28.2 | 4800 | 0.01 | 106.21
1962 | Story1 | B13 | 180UB22.2 | Beam | 300PLUS-300 | Steel I/Wide Flange | 90 | 179 | 28.2 | 4800 | 0.01 | 106.21
1963 | Story1 | B14 | 180UB22.2 | Beam | 300PLUS-300 | Steel I/Wide Flange | 90 | 179 | 28.2 | 4800 | 0.01 | 106.21
1964 | Story1 | B15 | 180UB22.2 | Beam | 300PLUS-300 | Steel I/Wide Flange | 90 | 179 | 28.2 | 4800 | 0.01 | 106.21
1965 | Story1 | B16 | 180UB22.2 | Beam | 300PLUS-300 | Steel I/Wide Flange | 90 | 179 | 28.2 | 4800 | 0.01 | 106.21
1966 | Story1 | B17 | 180UB22.2 | Beam | 300PLUS-300 | Steel I/Wide Flange | 90 | 179 | 28.2 | 4800 | 0.01 | 106.21
1967 | Story1 | B18 | 180UB22.2 | Beam | 300PLUS-300 | Steel I/Wide Flange | 90 | 179 | 28.2 | 4800 | 0.01 | 106.21
1968 | Story1 | B19 | 180UB22.2 | Beam | 300PLUS-300 | Steel I/Wide Flange | 90 | 179 | 28.2 | 4800 | 0.01 | 106.21
1969 | Story1 | B20 | 180UB22.2 | Beam | 300PLUS-300 | Steel I/Wide Flange | 90 | 179 | 28.2 | 4800 | 0.01 | 106.21
1970 | Story1 | B21 | 180UB22.2 | Beam | 300PLUS-300 | Steel I/Wide Flange | 90 | 179 | 28.2 | 4800 | 0.01 | 106.21
1971 | Story1 | B22 | 180UB22.2 | Beam | 300PLUS-300 | Steel I/Wide Flange | 90 | 179 | 28.2 | 4800 | 0.01 | 106.21
1972 | Story1 | B23 | 180UB22.2 | Beam | 300PLUS-300 | Steel I/Wide Flange | 90 | 179 | 28.2 | 4800 | 0.01 | 106.21
1973 | Story1 | B24 | 180UB22.2 | Beam | 300PLUS-300 | Steel I/Wide Flange | 90 | 179 | 28.2 | 4800 | 0.01 | 106.21
1974 | Story1 | B25 | 180UB22.2 | Beam | 300PLUS-300 | Steel I/Wide Flange | 90 | 179 | 28.2 | 4800 | 0.01 | 106.21
1975 | Story1 | B26 | 180UB22.2 | Beam | 300PLUS-300 | Steel I/Wide Flange | 90 | 179 | 28.2 | 4800 | 0.01 | 106.21
1976 | Story1 | B27 | 180UB22.2 | Beam | 300PLUS-300 | Steel I/Wide Flange | 90 | 179 | 28.2 | 4800 | 0.01 | 106.21
1977 | Story1 | B28 | 180UB22.2 | Beam | 300PLUS-300 | Steel I/Wide Flange | 90 | 179 | 28.2 | 4800 | 0.01 | 106.21
1978 | Story1 | B29 | 180UB22.2 | Beam | 300PLUS-300 | Steel I/Wide Flange | 90 | 179 | 28.2 | 4800 | 0.01 | 106.21
1979 | Story1 | B30 | 180UB22.2 | Beam | 300PLUS-300 | Steel I/Wide Flange | 90 | 179 | 28.2 | 4800 | 0.01 | 106.21
1980 | Story1 | B31 | 180UB22.2 | Beam | 300PLUS-300 | Steel I/Wide Flange | 90 | 179 | 28.2 | 4800 | 0.01 | 106.21
1981 | Story1 | B32 | 180UB22.2 | Beam | 300PLUS-300 | Steel I/Wide Flange | 90 | 179 | 28.2 | 4800 | 0.01 | 106.21
1982 | Story1 | B33 | 180UB22.2 | Beam | 300PLUS-300 | Steel I/Wide Flange | 90 | 179 | 28.2 | 4800 | 0.01 | 106.21
1983 | Story1 | B34 | 180UB22.2 | Beam | 300PLUS-300 | Steel I/Wide Flange | 90 | 179 | 28.2 | 4800 | 0.01 | 106.21
1984 | Story1 | B35 | 180UB22.2 | Beam | 300PLUS-300 | Steel I/Wide Flange | 90 | 179 | 28.2 | 4800 | 0.01 | 106.21
1985 | Story1 | B36 | 180UB22.2 | Beam | 300PLUS-300 | Steel I/Wide Flange | 90 | 179 | 28.2 | 4800 | 0.01 | 106.21
1986 | Story1 | B40 | 180UB22.2 | Beam | 300PLUS-300 | Steel I/Wide Flange | 90 | 179 | 28.2 | 4800 | 0.01 | 106.21
1987 | Story1 | B41 | 180UB22.2 | Beam | 300PLUS-300 | Steel I/Wide Flange | 90 | 179 | 28.2 | 4800 | 0.01 | 106.21
1988 | Story1 | B42 | 180UB22.2 | Beam | 300PLUS-300 | Steel I/Wide Flange | 90 | 179 | 28.2 | 4800 | 0.01 | 106.21
1989 | Story1 | B43 | 180UB22.2 | Beam | 300PLUS-300 | Steel I/Wide Flange | 90 | 179 | 28.2 | 4800 | 0.01 | 106.21
1990 | Story1 | B44 | 180UB22.2 | Beam | 300PLUS-300 | Steel I/Wide Flange | 90 | 179 | 28.2 | 4800 | 0.01 | 106.21
1991 | Story1 | B45 | 180UB22.2 | Beam | 300PLUS-300 | Steel I/Wide Flange | 90 | 179 | 28.2 | 4800 | 0.01 | 106.21
1992 | Story1 | B46 | 180UB22.2 | Beam | 300PLUS-300 | Steel I/Wide Flange | 90 | 179 | 28.2 | 4800 | 0.01 | 106.21
1993 | Story1 | B47 | 180UB22.2 | Beam | 300PLUS-300 | Steel I/Wide Flange | 90 | 179 | 28.2 | 4800 | 0.01 | 106.21
1994 | Story1 | B48 | 180UB22.2 | Beam | 300PLUS-300 | Steel I/Wide Flange | 90 | 179 | 28.2 | 4800 | 0.01 | 106.21
1995 | Story1 | B49 | 180UB22.2 | Beam | 300PLUS-300 | Steel I/Wide Flange | 90 | 179 | 28.2 | 4800 | 0.01 | 106.21
1996 | Story1 | B50 | 180UB22.2 | Beam | 300PLUS-300 | Steel I/Wide Flange | 90 | 179 | 28.2 | 4800 | 0.01 | 106.21
1997 | Story1 | B51 | 180UB22.2 | Beam | 300PLUS-300 | Steel I/Wide Flange | 90 | 179 | 28.2 | 4800 | 0.01 | 106.21
1998 | Story1 | B52 | 180UB22.2 | Beam | 300PLUS-300 | Steel I/Wide Flange | 90 | 179 | 28.2 | 4800 | 0.01 | 106.21
1999 | Story1 | B54 | 180UB22.2 | Beam | 300PLUS-300 | Steel I/Wide Flange | 90 | 179 | 28.2 | 4800 | 0.01 | 106.21
2000 | Story1 | B55 | 180UB22.2 | Beam | 300PLUS-300 | Steel I/Wide Flange | 90 | 179 | 28.2 | 4800 | 0.01 | 106.21
2001 | Story1 | B56 | 180UB22.2 | Beam | 300PLUS-300 | Steel I/Wide Flange | 90 | 179 | 28.2 | 4800 | 0.01 | 106.21
2002 | Story1 | B57 | 180UB22.2 | Beam | 300PLUS-300 | Steel I/Wide Flange | 90 | 179 | 28.2 | 4800 | 0.01 | 106.21
2003 | Story1 | B58 | 180UB22.2 | Beam | 300PLUS-300 | Steel I/Wide Flange | 90 | 179 | 28.2 | 4800 | 0.01 | 106.21
2004 | Story1 | B59 | 180UB22.2 | Beam | 300PLUS-300 | Steel I/Wide Flange | 90 | 179 | 28.2 | 4800 | 0.01 | 106.21
2005 | Story1 | B60 | 180UB22.2 | Beam | 300PLUS-300 | Steel I/Wide Flange | 90 | 179 | 28.2 | 4800 | 0.01 | 106.21
2006 | Story1 | B61 | 180UB22.2 | Beam | 300PLUS-300 | Steel I/Wide Flange | 90 | 179 | 28.2 | 4800 | 0.01 | 106.21
2007 | Story1 | B62 | 180UB22.2 | Beam | 300PLUS-300 | Steel I/Wide Flange | 90 | 179 | 28.2 | 4800 | 0.01 | 106.21
2008 | Story1 | B63 | 180UB22.2 | Beam | 300PLUS-300 | Steel I/Wide Flange | 90 | 179 | 28.2 | 4800 | 0.01 | 106.21
2009 | Story1 | B64 | 180UB22.2 | Beam | 300PLUS-300 | Steel I/Wide Flange | 90 | 179 | 28.2 | 4800 | 0.01 | 106.21
2010 | Story1 | B65 | 180UB22.2 | Beam | 300PLUS-300 | Steel I/Wide Flange | 90 | 179 | 28.2 | 4800 | 0.01 | 106.21
2011 | Story1 | B66 | 180UB22.2 | Beam | 300PLUS-300 | Steel I/Wide Flange | 90 | 179 | 28.2 | 4800 | 0.01 | 106.21
2012 | Story1 | B67 | 180UB22.2 | Beam | 300PLUS-300 | Steel I/Wide Flange | 90 | 179 | 28.2 | 4800 | 0.01 | 106.21
2013 | Story1 | B68 | 180UB22.2 | Beam | 300PLUS-300 | Steel I/Wide Flange | 90 | 179 | 28.2 | 4800 | 0.01 | 106.21
2014 | Story1 | B69 | 180UB22.2 | Beam | 300PLUS-300 | Steel I/Wide Flange | 90 | 179 | 28.2 | 4800 | 0.01 | 106.21
2015 | Story1 | B70 | 180UB22.2 | Beam | 300PLUS-300 | Steel I/Wide Flange | 90 | 179 | 28.2 | 4800 | 0.01 | 106.21
2016 | Story1 | B71 | 180UB22.2 | Beam | 300PLUS-300 | Steel I/Wide Flange | 90 | 179 | 28.2 | 4800 | 0.01 | 106.21
2017 | Story1 | B72 | 180UB22.2 | Beam | 300PLUS-300 | Steel I/Wide Flange | 90 | 179 | 28.2 | 4800 | 0.01 | 106.21
2018 | Story1 | B73 | 180UB22.2 | Beam | 300PLUS-300 | Steel I/Wide Flange | 90 | 179 | 28.2 | 4800 | 0.01 | 106.21
2019 | Story1 | B74 | 180UB22.2 | Beam | 300PLUS-300 | Steel I/Wide Flange | 90 | 179 | 28.2 | 4800 | 0.01 | 106.21
2020 | Story1 | B75 | 180UB22.2 | Beam | 300PLUS-300 | Steel I/Wide Flange | 90 | 179 | 28.2 | 4800 | 0.01 | 106.21
2021 | Story1 | B76 | 180UB22.2 | Beam | 300PLUS-300 | Steel I/Wide Flange | 90 | 179 | 28.2 | 4800 | 0.01 | 106.21
2022 | Story1 | B77 | 180UB22.2 | Beam | 300PLUS-300 | Steel I/Wide Flange | 90 | 179 | 28.2 | 4800 | 0.01 | 106.21
2023 | Story1 | B78 | 180UB22.2 | Beam | 300PLUS-300 | Steel I/Wide Flange | 90 | 179 | 28.2 | 4800 | 0.01 | 106.21
2024 | Story1 | B79 | 180UB22.2 | Beam | 300PLUS-300 | Steel I/Wide Flange | 90 | 179 | 28.2 | 4800 | 0.01 | 106.21
2025 | Story1 | B80 | 180UB22.2 | Beam | 300PLUS-300 | Steel I/Wide Flange | 90 | 179 | 28.2 | 4800 | 0.01 | 106.21
2026 | Story1 | B81 | 180UB22.2 | Beam | 300PLUS-300 | Steel I/Wide Flange | 90 | 179 | 28.2 | 4800 | 0.01 | 106.21
2027 | Story1 | B82 | 180UB22.2 | Beam | 300PLUS-300 | Steel I/Wide Flange | 90 | 179 | 28.2 | 4800 | 0.01 | 106.21

## Columns
| Story | Label | Section | Structural_Element_Type | Material | Cross_Section_Type | Width_(mm) | Depth_(mm) | Area_(cm^2) | Length_(mm) | Volume_(m^3) | Mass_(kg)
0 | Story26 | C1 | 200UC59.5 | Column | 300PLUS-300 | Steel I/Wide Flange | 205 | 210 | 76.2 | 3500 | 0.03 | 209.26
1 | Story26 | C2 | 200UC59.5 | Column | 300PLUS-300 | Steel I/Wide Flange | 205 | 210 | 76.2 | 3500 | 0.03 | 209.26
2 | Story26 | C2 | 200UC59.5 | Column | 300PLUS-300 | Steel I/Wide Flange | 205 | 210 | 76.2 | 3500 | 0.03 | 209.26
3 | Story26 | C3 | 200UC59.5 | Column | 300PLUS-300 | Steel I/Wide Flange | 205 | 210 | 76.2 | 3500 | 0.03 | 209.26
4 | Story26 | C3 | 200UC59.5 | Column | 300PLUS-300 | Steel I/Wide Flange | 205 | 210 | 76.2 | 3500 | 0.03 | 209.26
5 | Story26 | C4 | 200UC59.5 | Column | 300PLUS-300 | Steel I/Wide Flange | 205 | 210 | 76.2 | 3500 | 0.03 | 209.26
6 | Story26 | C5 | 200UC59.5 | Column | 300PLUS-300 | Steel I/Wide Flange | 205 | 210 | 76.2 | 3500 | 0.03 | 209.26
7 | Story26 | C6 | 200UC59.5 | Column | 300PLUS-300 | Steel I/Wide Flange | 205 | 210 | 76.2 | 3500 | 0.03 | 209.26
8 | Story26 | C6 | 200UC59.5 | Column | 300PLUS-300 | Steel I/Wide Flange | 205 | 210 | 76.2 | 3500 | 0.03 | 209.26
9 | Story26 | C7 | 200UC59.5 | Column | 300PLUS-300 | Steel I/Wide Flange | 205 | 210 | 76.2 | 3500 | 0.03 | 209.26
10 | Story26 | C7 | 200UC59.5 | Column | 300PLUS-300 | Steel I/Wide Flange | 205 | 210 | 76.2 | 3500 | 0.03 | 209.26
11 | Story26 | C8 | 200UC59.5 | Column | 300PLUS-300 | Steel I/Wide Flange | 205 | 210 | 76.2 | 3500 | 0.03 | 209.26
12 | Story26 | C9 | 200UC59.5 | Column | 300PLUS-300 | Steel I/Wide Flange | 205 | 210 | 76.2 | 3500 | 0.03 | 209.26
13 | Story26 | C9 | 200UC59.5 | Column | 300PLUS-300 | Steel I/Wide Flange | 205 | 210 | 76.2 | 3500 | 0.03 | 209.26
14 | Story26 | C10 | 200UC59.5 | Column | 300PLUS-300 | Steel I/Wide Flange | 205 | 210 | 76.2 | 3500 | 0.03 | 209.26
15 | Story26 | C11 | 200UC59.5 | Column | 300PLUS-300 | Steel I/Wide Flange | 205 | 210 | 76.2 | 3500 | 0.03 | 209.26
16 | Story26 | C12 | 200UC59.5 | Column | 300PLUS-300 | Steel I/Wide Flange | 205 | 210 | 76.2 | 3500 | 0.03 | 209.26
17 | Story26 | C13 | 200UC59.5 | Column | 300PLUS-300 | Steel I/Wide Flange | 205 | 210 | 76.2 | 3500 | 0.03 | 209.26
18 | Story26 | C14 | 200UC59.5 | Column | 300PLUS-300 | Steel I/Wide Flange | 205 | 210 | 76.2 | 3500 | 0.03 | 209.26
19 | Story26 | C15 | 200UC59.5 | Column | 300PLUS-300 | Steel I/Wide Flange | 205 | 210 | 76.2 | 3500 | 0.03 | 209.26
20 | Story26 | C16 | 200UC59.5 | Column | 300PLUS-300 | Steel I/Wide Flange | 205 | 210 | 76.2 | 3500 | 0.03 | 209.26
21 | Story26 | C16 | 200UC59.5 | Column | 300PLUS-300 | Steel I/Wide Flange | 205 | 210 | 76.2 | 3500 | 0.03 | 209.26
22 | Story26 | C17 | 200UC59.5 | Column | 300PLUS-300 | Steel I/Wide Flange | 205 | 210 | 76.2 | 3500 | 0.03 | 209.26
23 | Story26 | C18 | 200UC59.5 | Column | 300PLUS-300 | Steel I/Wide Flange | 205 | 210 | 76.2 | 3500 | 0.03 | 209.26
24 | Story26 | C19 | 200UC59.5 | Column | 300PLUS-300 | Steel I/Wide Flange | 205 | 210 | 76.2 | 3500 | 0.03 | 209.26
25 | Story26 | C22 | 200UC59.5 | Column | 300PLUS-300 | Steel I/Wide Flange | 205 | 210 | 76.2 | 3500 | 0.03 | 209.26
26 | Story26 | C23 | 200UC59.5 | Column | 300PLUS-300 | Steel I/Wide Flange | 205 | 210 | 76.2 | 3500 | 0.03 | 209.26
27 | Story26 | C24 | 200UC59.5 | Column | 300PLUS-300 | Steel I/Wide Flange | 205 | 210 | 76.2 | 3500 | 0.03 | 209.26
28 | Story26 | C25 | 200UC59.5 | Column | 300PLUS-300 | Steel I/Wide Flange | 205 | 210 | 76.2 | 3500 | 0.03 | 209.26
29 | Story26 | C26 | 200UC59.5 | Column | 300PLUS-300 | Steel I/Wide Flange | 205 | 210 | 76.2 | 3500 | 0.03 | 209.26
30 | Story26 | C27 | 200UC59.5 | Column | 300PLUS-300 | Steel I/Wide Flange | 205 | 210 | 76.2 | 3500 | 0.03 | 209.26
31 | Story26 | C30 | 200UC59.5 | Column | 300PLUS-300 | Steel I/Wide Flange | 205 | 210 | 76.2 | 3500 | 0.03 | 209.26
32 | Story26 | C31 | 200UC59.5 | Column | 300PLUS-300 | Steel I/Wide Flange | 205 | 210 | 76.2 | 3500 | 0.03 | 209.26
33 | Story26 | C32 | 200UC59.5 | Column | 300PLUS-300 | Steel I/Wide Flange | 205 | 210 | 76.2 | 3500 | 0.03 | 209.26
34 | Story26 | C33 | 200UC59.5 | Column | 300PLUS-300 | Steel I/Wide Flange | 205 | 210 | 76.2 | 3500 | 0.03 | 209.26
35 | Story26 | C33 | 200UC59.5 | Column | 300PLUS-300 | Steel I/Wide Flange | 205 | 210 | 76.2 | 3500 | 0.03 | 209.26
36 | Story26 | C34 | 200UC59.5 | Column | 300PLUS-300 | Steel I/Wide Flange | 205 | 210 | 76.2 | 3500 | 0.03 | 209.26
37 | Story26 | C35 | 200UC59.5 | Column | 300PLUS-300 | Steel I/Wide Flange | 205 | 210 | 76.2 | 3500 | 0.03 | 209.26
38 | Story26 | C36 | 200UC59.5 | Column | 300PLUS-300 | Steel I/Wide Flange | 205 | 210 | 76.2 | 3500 | 0.03 | 209.26
39 | Story26 | C37 | 200UC59.5 | Column | 300PLUS-300 | Steel I/Wide Flange | 205 | 210 | 76.2 | 3500 | 0.03 | 209.26
40 | Story26 | C38 | 200UC59.5 | Column | 300PLUS-300 | Steel I/Wide Flange | 205 | 210 | 76.2 | 3500 | 0.03 | 209.26
41 | Story26 | C39 | 200UC59.5 | Column | 300PLUS-300 | Steel I/Wide Flange | 205 | 210 | 76.2 | 3500 | 0.03 | 209.26
42 | Story26 | C40 | 200UC59.5 | Column | 300PLUS-300 | Steel I/Wide Flange | 205 | 210 | 76.2 | 3500 | 0.03 | 209.26
43 | Story26 | C40 | 200UC59.5 | Column | 300PLUS-300 | Steel I/Wide Flange | 205 | 210 | 76.2 | 3500 | 0.03 | 209.26
44 | Story26 | C41 | 200UC59.5 | Column | 300PLUS-300 | Steel I/Wide Flange | 205 | 210 | 76.2 | 3500 | 0.03 | 209.26
45 | Story26 | C42 | 200UC59.5 | Column | 300PLUS-300 | Steel I/Wide Flange | 205 | 210 | 76.2 | 3500 | 0.03 | 209.26
46 | Story26 | C42 | 200UC59.5 | Column | 300PLUS-300 | Steel I/Wide Flange | 205 | 210 | 76.2 | 3500 | 0.03 | 209.26
47 | Story26 | C43 | 200UC59.5 | Column | 300PLUS-300 | Steel I/Wide Flange | 205 | 210 | 76.2 | 3500 | 0.03 | 209.26
48 | Story26 | C43 | 200UC59.5 | Column | 300PLUS-300 | Steel I/Wide Flange | 205 | 210 | 76.2 | 3500 | 0.03 | 209.26
49 | Story26 | C44 | 200UC59.5 | Column | 300PLUS-300 | Steel I/Wide Flange | 205 | 210 | 76.2 | 3500 | 0.03 | 209.26
50 | Story26 | C45 | 200UC59.5 | Column | 300PLUS-300 | Steel I/Wide Flange | 205 | 210 | 76.2 | 3500 | 0.03 | 209.26
51 | Story26 | C46 | 200UC59.5 | Column | 300PLUS-300 | Steel I/Wide Flange | 205 | 210 | 76.2 | 3500 | 0.03 | 209.26
52 | Story26 | C46 | 200UC59.5 | Column | 300PLUS-300 | Steel I/Wide Flange | 205 | 210 | 76.2 | 3500 | 0.03 | 209.26
53 | Story26 | C47 | 200UC59.5 | Column | 300PLUS-300 | Steel I/Wide Flange | 205 | 210 | 76.2 | 3500 | 0.03 | 209.26
54 | Story26 | C47 | 200UC59.5 | Column | 300PLUS-300 | Steel I/Wide Flange | 205 | 210 | 76.2 | 3500 | 0.03 | 209.26
55 | Story26 | C48 | 200UC59.5 | Column | 300PLUS-300 | Steel I/Wide Flange | 205 | 210 | 76.2 | 3500 | 0.03 | 209.26
56 | Story25 | C1 | 200UC59.5 | Column | 300PLUS-300 | Steel I/Wide Flange | 205 | 210 | 76.2 | 3500 | 0.03 | 209.26
57 | Story25 | C2 | 200UC59.5 | Column | 300PLUS-300 | Steel I/Wide Flange | 205 | 210 | 76.2 | 3500 | 0.03 | 209.26
58 | Story25 | C2 | 200UC59.5 | Column | 300PLUS-300 | Steel I/Wide Flange | 205 | 210 | 76.2 | 3500 | 0.03 | 209.26
59 | Story25 | C3 | 200UC59.5 | Column | 300PLUS-300 | Steel I/Wide Flange | 205 | 210 | 76.2 | 3500 | 0.03 | 209.26
60 | Story25 | C3 | 200UC59.5 | Column | 300PLUS-300 | Steel I/Wide Flange | 205 | 210 | 76.2 | 3500 | 0.03 | 209.26
61 | Story25 | C4 | 200UC59.5 | Column | 300PLUS-300 | Steel I/Wide Flange | 205 | 210 | 76.2 | 3500 | 0.03 | 209.26
62 | Story25 | C4 | 200UC59.5 | Column | 300PLUS-300 | Steel I/Wide Flange | 205 | 210 | 76.2 | 3500 | 0.03 | 209.26
63 | Story25 | C5 | 200UC59.5 | Column | 300PLUS-300 | Steel I/Wide Flange | 205 | 210 | 76.2 | 3500 | 0.03 | 209.26
64 | Story25 | C5 | 200UC59.5 | Column | 300PLUS-300 | Steel I/Wide Flange | 205 | 210 | 76.2 | 3500 | 0.03 | 209.26
65 | Story25 | C6 | 200UC59.5 | Column | 300PLUS-300 | Steel I/Wide Flange | 205 | 210 | 76.2 | 3500 | 0.03 | 209.26
66 | Story25 | C6 | 200UC59.5 | Column | 300PLUS-300 | Steel I/Wide Flange | 205 | 210 | 76.2 | 3500 | 0.03 | 209.26
67 | Story25 | C7 | 200UC59.5 | Column | 300PLUS-300 | Steel I/Wide Flange | 205 | 210 | 76.2 | 3500 | 0.03 | 209.26
68 | Story25 | C7 | 200UC59.5 | Column | 300PLUS-300 | Steel I/Wide Flange | 205 | 210 | 76.2 | 3500 | 0.03 | 209.26
69 | Story25 | C8 | 200UC59.5 | Column | 300PLUS-300 | Steel I/Wide Flange | 205 | 210 | 76.2 | 3500 | 0.03 | 209.26
70 | Story25 | C9 | 200UC59.5 | Column | 300PLUS-300 | Steel I/Wide Flange | 205 | 210 | 76.2 | 3500 | 0.03 | 209.26
71 | Story25 | C9 | 200UC59.5 | Column | 300PLUS-300 | Steel I/Wide Flange | 205 | 210 | 76.2 | 3500 | 0.03 | 209.26
72 | Story25 | C10 | 200UC59.5 | Column | 300PLUS-300 | Steel I/Wide Flange | 205 | 210 | 76.2 | 3500 | 0.03 | 209.26
73 | Story25 | C11 | 200UC59.5 | Column | 300PLUS-300 | Steel I/Wide Flange | 205 | 210 | 76.2 | 3500 | 0.03 | 209.26
74 | Story25 | C12 | 200UC59.5 | Column | 300PLUS-300 | Steel I/Wide Flange | 205 | 210 | 76.2 | 3500 | 0.03 | 209.26
75 | Story25 | C13 | 200UC59.5 | Column | 300PLUS-300 | Steel I/Wide Flange | 205 | 210 | 76.2 | 3500 | 0.03 | 209.26
76 | Story25 | C14 | 200UC59.5 | Column | 300PLUS-300 | Steel I/Wide Flange | 205 | 210 | 76.2 | 3500 | 0.03 | 209.26
77 | Story25 | C15 | 200UC59.5 | Column | 300PLUS-300 | Steel I/Wide Flange | 205 | 210 | 76.2 | 3500 | 0.03 | 209.26
78 | Story25 | C16 | 200UC59.5 | Column | 300PLUS-300 | Steel I/Wide Flange | 205 | 210 | 76.2 | 3500 | 0.03 | 209.26
79 | Story25 | C16 | 200UC59.5 | Column | 300PLUS-300 | Steel I/Wide Flange | 205 | 210 | 76.2 | 3500 | 0.03 | 209.26
80 | Story25 | C17 | 200UC59.5 | Column | 300PLUS-300 | Steel I/Wide Flange | 205 | 210 | 76.2 | 3500 | 0.03 | 209.26
81 | Story25 | C18 | 200UC59.5 | Column | 300PLUS-300 | Steel I/Wide Flange | 205 | 210 | 76.2 | 3500 | 0.03 | 209.26
82 | Story25 | C19 | 200UC59.5 | Column | 300PLUS-300 | Steel I/Wide Flange | 205 | 210 | 76.2 | 3500 | 0.03 | 209.26
83 | Story25 | C22 | 200UC59.5 | Column | 300PLUS-300 | Steel I/Wide Flange | 205 | 210 | 76.2 | 3500 | 0.03 | 209.26
84 | Story25 | C23 | 200UC59.5 | Column | 300PLUS-300 | Steel I/Wide Flange | 205 | 210 | 76.2 | 3500 | 0.03 | 209.26
85 | Story25 | C24 | 200UC59.5 | Column | 300PLUS-300 | Steel I/Wide Flange | 205 | 210 | 76.2 | 3500 | 0.03 | 209.26
86 | Story25 | C25 | 200UC59.5 | Column | 300PLUS-300 | Steel I/Wide Flange | 205 | 210 | 76.2 | 3500 | 0.03 | 209.26
87 | Story25 | C26 | 200UC59.5 | Column | 300PLUS-300 | Steel I/Wide Flange | 205 | 210 | 76.2 | 3500 | 0.03 | 209.26
88 | Story25 | C27 | 200UC59.5 | Column | 300PLUS-300 | Steel I/Wide Flange | 205 | 210 | 76.2 | 3500 | 0.03 | 209.26
89 | Story25 | C30 | 200UC59.5 | Column | 300PLUS-300 | Steel I/Wide Flange | 205 | 210 | 76.2 | 3500 | 0.03 | 209.26
90 | Story25 | C31 | 200UC59.5 | Column | 300PLUS-300 | Steel I/Wide Flange | 205 | 210 | 76.2 | 3500 | 0.03 | 209.26
91 | Story25 | C32 | 200UC59.5 | Column | 300PLUS-300 | Steel I/Wide Flange | 205 | 210 | 76.2 | 3500 | 0.03 | 209.26
92 | Story25 | C33 | 200UC59.5 | Column | 300PLUS-300 | Steel I/Wide Flange | 205 | 210 | 76.2 | 3500 | 0.03 | 209.26
93 | Story25 | C33 | 200UC59.5 | Column | 300PLUS-300 | Steel I/Wide Flange | 205 | 210 | 76.2 | 3500 | 0.03 | 209.26
94 | Story25 | C34 | 200UC59.5 | Column | 300PLUS-300 | Steel I/Wide Flange | 205 | 210 | 76.2 | 3500 | 0.03 | 209.26
95 | Story25 | C35 | 200UC59.5 | Column | 300PLUS-300 | Steel I/Wide Flange | 205 | 210 | 76.2 | 3500 | 0.03 | 209.26
96 | Story25 | C36 | 200UC59.5 | Column | 300PLUS-300 | Steel I/Wide Flange | 205 | 210 | 76.2 | 3500 | 0.03 | 209.26
97 | Story25 | C37 | 200UC59.5 | Column | 300PLUS-300 | Steel I/Wide Flange | 205 | 210 | 76.2 | 3500 | 0.03 | 209.26
98 | Story25 | C38 | 200UC59.5 | Column | 300PLUS-300 | Steel I/Wide Flange | 205 | 210 | 76.2 | 3500 | 0.03 | 209.26
99 | Story25 | C39 | 200UC59.5 | Column | 300PLUS-300 | Steel I/Wide Flange | 205 | 210 | 76.2 | 3500 | 0.03 | 209.26
100 | Story25 | C40 | 200UC59.5 | Column | 300PLUS-300 | Steel I/Wide Flange | 205 | 210 | 76.2 | 3500 | 0.03 | 209.26
101 | Story25 | C40 | 200UC59.5 | Column | 300PLUS-300 | Steel I/Wide Flange | 205 | 210 | 76.2 | 3500 | 0.03 | 209.26
102 | Story25 | C41 | 200UC59.5 | Column | 300PLUS-300 | Steel I/Wide Flange | 205 | 210 | 76.2 | 3500 | 0.03 | 209.26
103 | Story25 | C42 | 200UC59.5 | Column | 300PLUS-300 | Steel I/Wide Flange | 205 | 210 | 76.2 | 3500 | 0.03 | 209.26
104 | Story25 | C42 | 200UC59.5 | Column | 300PLUS-300 | Steel I/Wide Flange | 205 | 210 | 76.2 | 3500 | 0.03 | 209.26
105 | Story25 | C43 | 200UC59.5 | Column | 300PLUS-300 | Steel I/Wide Flange | 205 | 210 | 76.2 | 3500 | 0.03 | 209.26
106 | Story25 | C43 | 200UC59.5 | Column | 300PLUS-300 | Steel I/Wide Flange | 205 | 210 | 76.2 | 3500 | 0.03 | 209.26
107 | Story25 | C44 | 200UC59.5 | Column | 300PLUS-300 | Steel I/Wide Flange | 205 | 210 | 76.2 | 3500 | 0.03 | 209.26
108 | Story25 | C44 | 200UC59.5 | Column | 300PLUS-300 | Steel I/Wide Flange | 205 | 210 | 76.2 | 3500 | 0.03 | 209.26
109 | Story25 | C45 | 200UC59.5 | Column | 300PLUS-300 | Steel I/Wide Flange | 205 | 210 | 76.2 | 3500 | 0.03 | 209.26
110 | Story25 | C45 | 200UC59.5 | Column | 300PLUS-300 | Steel I/Wide Flange | 205 | 210 | 76.2 | 3500 | 0.03 | 209.26
111 | Story25 | C46 | 200UC59.5 | Column | 300PLUS-300 | Steel I/Wide Flange | 205 | 210 | 76.2 | 3500 | 0.03 | 209.26
112 | Story25 | C46 | 200UC59.5 | Column | 300PLUS-300 | Steel I/Wide Flange | 205 | 210 | 76.2 | 3500 | 0.03 | 209.26
113 | Story25 | C47 | 200UC59.5 | Column | 300PLUS-300 | Steel I/Wide Flange | 205 | 210 | 76.2 | 3500 | 0.03 | 209.26
114 | Story25 | C47 | 200UC59.5 | Column | 300PLUS-300 | Steel I/Wide Flange | 205 | 210 | 76.2 | 3500 | 0.03 | 209.26
115 | Story25 | C48 | 200UC59.5 | Column | 300PLUS-300 | Steel I/Wide Flange | 205 | 210 | 76.2 | 3500 | 0.03 | 209.26
116 | Story24 | C1 | 200UC59.5 | Column | 300PLUS-300 | Steel I/Wide Flange | 205 | 210 | 76.2 | 3500 | 0.03 | 209.26
117 | Story24 | C2 | 200UC59.5 | Column | 300PLUS-300 | Steel I/Wide Flange | 205 | 210 | 76.2 | 3500 | 0.03 | 209.26
118 | Story24 | C2 | 200UC59.5 | Column | 300PLUS-300 | Steel I/Wide Flange | 205 | 210 | 76.2 | 3500 | 0.03 | 209.26
119 | Story24 | C3 | 200UC59.5 | Column | 300PLUS-300 | Steel I/Wide Flange | 205 | 210 | 76.2 | 3500 | 0.03 | 209.26
120 | Story24 | C3 | 200UC59.5 | Column | 300PLUS-300 | Steel I/Wide Flange | 205 | 210 | 76.2 | 3500 | 0.03 | 209.26
121 | Story24 | C4 | 200UC59.5 | Column | 300PLUS-300 | Steel I/Wide Flange | 205 | 210 | 76.2 | 3500 | 0.03 | 209.26
122 | Story24 | C5 | 200UC59.5 | Column | 300PLUS-300 | Steel I/Wide Flange | 205 | 210 | 76.2 | 3500 | 0.03 | 209.26
123 | Story24 | C6 | 200UC59.5 | Column | 300PLUS-300 | Steel I/Wide Flange | 205 | 210 | 76.2 | 3500 | 0.03 | 209.26
124 | Story24 | C6 | 200UC59.5 | Column | 300PLUS-300 | Steel I/Wide Flange | 205 | 210 | 76.2 | 3500 | 0.03 | 209.26
125 | Story24 | C7 | 200UC59.5 | Column | 300PLUS-300 | Steel I/Wide Flange | 205 | 210 | 76.2 | 3500 | 0.03 | 209.26
126 | Story24 | C7 | 200UC59.5 | Column | 300PLUS-300 | Steel I/Wide Flange | 205 | 210 | 76.2 | 3500 | 0.03 | 209.26
127 | Story24 | C8 | 200UC59.5 | Column | 300PLUS-300 | Steel I/Wide Flange | 205 | 210 | 76.2 | 3500 | 0.03 | 209.26
128 | Story24 | C9 | 200UC59.5 | Column | 300PLUS-300 | Steel I/Wide Flange | 205 | 210 | 76.2 | 3500 | 0.03 | 209.26
129 | Story24 | C10 | 200UC59.5 | Column | 300PLUS-300 | Steel I/Wide Flange | 205 | 210 | 76.2 | 3500 | 0.03 | 209.26
130 | Story24 | C11 | 200UC59.5 | Column | 300PLUS-300 | Steel I/Wide Flange | 205 | 210 | 76.2 | 3500 | 0.03 | 209.26
131 | Story24 | C12 | 200UC59.5 | Column | 300PLUS-300 | Steel I/Wide Flange | 205 | 210 | 76.2 | 3500 | 0.03 | 209.26
132 | Story24 | C13 | 200UC59.5 | Column | 300PLUS-300 | Steel I/Wide Flange | 205 | 210 | 76.2 | 3500 | 0.03 | 209.26
133 | Story24 | C14 | 200UC59.5 | Column | 300PLUS-300 | Steel I/Wide Flange | 205 | 210 | 76.2 | 3500 | 0.03 | 209.26
134 | Story24 | C15 | 200UC59.5 | Column | 300PLUS-300 | Steel I/Wide Flange | 205 | 210 | 76.2 | 3500 | 0.03 | 209.26
135 | Story24 | C16 | 200UC59.5 | Column | 300PLUS-300 | Steel I/Wide Flange | 205 | 210 | 76.2 | 3500 | 0.03 | 209.26
136 | Story24 | C17 | 200UC59.5 | Column | 300PLUS-300 | Steel I/Wide Flange | 205 | 210 | 76.2 | 3500 | 0.03 | 209.26
137 | Story24 | C18 | 200UC59.5 | Column | 300PLUS-300 | Steel I/Wide Flange | 205 | 210 | 76.2 | 3500 | 0.03 | 209.26
138 | Story24 | C19 | 200UC59.5 | Column | 300PLUS-300 | Steel I/Wide Flange | 205 | 210 | 76.2 | 3500 | 0.03 | 209.26
139 | Story24 | C22 | 200UC59.5 | Column | 300PLUS-300 | Steel I/Wide Flange | 205 | 210 | 76.2 | 3500 | 0.03 | 209.26
140 | Story24 | C23 | 200UC59.5 | Column | 300PLUS-300 | Steel I/Wide Flange | 205 | 210 | 76.2 | 3500 | 0.03 | 209.26
141 | Story24 | C24 | 200UC59.5 | Column | 300PLUS-300 | Steel I/Wide Flange | 205 | 210 | 76.2 | 3500 | 0.03 | 209.26
142 | Story24 | C25 | 200UC59.5 | Column | 300PLUS-300 | Steel I/Wide Flange | 205 | 210 | 76.2 | 3500 | 0.03 | 209.26
143 | Story24 | C26 | 200UC59.5 | Column | 300PLUS-300 | Steel I/Wide Flange | 205 | 210 | 76.2 | 3500 | 0.03 | 209.26
144 | Story24 | C27 | 200UC59.5 | Column | 300PLUS-300 | Steel I/Wide Flange | 205 | 210 | 76.2 | 3500 | 0.03 | 209.26
145 | Story24 | C30 | 200UC59.5 | Column | 300PLUS-300 | Steel I/Wide Flange | 205 | 210 | 76.2 | 3500 | 0.03 | 209.26
146 | Story24 | C31 | 200UC59.5 | Column | 300PLUS-300 | Steel I/Wide Flange | 205 | 210 | 76.2 | 3500 | 0.03 | 209.26
147 | Story24 | C32 | 200UC59.5 | Column | 300PLUS-300 | Steel I/Wide Flange | 205 | 210 | 76.2 | 3500 | 0.03 | 209.26
148 | Story24 | C33 | 200UC59.5 | Column | 300PLUS-300 | Steel I/Wide Flange | 205 | 210 | 76.2 | 3500 | 0.03 | 209.26
149 | Story24 | C34 | 200UC59.5 | Column | 300PLUS-300 | Steel I/Wide Flange | 205 | 210 | 76.2 | 3500 | 0.03 | 209.26
150 | Story24 | C35 | 200UC59.5 | Column | 300PLUS-300 | Steel I/Wide Flange | 205 | 210 | 76.2 | 3500 | 0.03 | 209.26
151 | Story24 | C36 | 200UC59.5 | Column | 300PLUS-300 | Steel I/Wide Flange | 205 | 210 | 76.2 | 3500 | 0.03 | 209.26
152 | Story24 | C37 | 200UC59.5 | Column | 300PLUS-300 | Steel I/Wide Flange | 205 | 210 | 76.2 | 3500 | 0.03 | 209.26
153 | Story24 | C38 | 200UC59.5 | Column | 300PLUS-300 | Steel I/Wide Flange | 205 | 210 | 76.2 | 3500 | 0.03 | 209.26
154 | Story24 | C39 | 200UC59.5 | Column | 300PLUS-300 | Steel I/Wide Flange | 205 | 210 | 76.2 | 3500 | 0.03 | 209.26
155 | Story24 | C40 | 200UC59.5 | Column | 300PLUS-300 | Steel I/Wide Flange | 205 | 210 | 76.2 | 3500 | 0.03 | 209.26
156 | Story24 | C41 | 200UC59.5 | Column | 300PLUS-300 | Steel I/Wide Flange | 205 | 210 | 76.2 | 3500 | 0.03 | 209.26
157 | Story24 | C42 | 200UC59.5 | Column | 300PLUS-300 | Steel I/Wide Flange | 205 | 210 | 76.2 | 3500 | 0.03 | 209.26
158 | Story24 | C42 | 200UC59.5 | Column | 300PLUS-300 | Steel I/Wide Flange | 205 | 210 | 76.2 | 3500 | 0.03 | 209.26
159 | Story24 | C43 | 200UC59.5 | Column | 300PLUS-300 | Steel I/Wide Flange | 205 | 210 | 76.2 | 3500 | 0.03 | 209.26
160 | Story24 | C43 | 200UC59.5 | Column | 300PLUS-300 | Steel I/Wide Flange | 205 | 210 | 76.2 | 3500 | 0.03 | 209.26
161 | Story24 | C44 | 200UC59.5 | Column | 300PLUS-300 | Steel I/Wide Flange | 205 | 210 | 76.2 | 3500 | 0.03 | 209.26
162 | Story24 | C45 | 200UC59.5 | Column | 300PLUS-300 | Steel I/Wide Flange | 205 | 210 | 76.2 | 3500 | 0.03 | 209.26
163 | Story24 | C46 | 200UC59.5 | Column | 300PLUS-300 | Steel I/Wide Flange | 205 | 210 | 76.2 | 3500 | 0.03 | 209.26
164 | Story24 | C46 | 200UC59.5 | Column | 300PLUS-300 | Steel I/Wide Flange | 205 | 210 | 76.2 | 3500 | 0.03 | 209.26
165 | Story24 | C47 | 200UC59.5 | Column | 300PLUS-300 | Steel I/Wide Flange | 205 | 210 | 76.2 | 3500 | 0.03 | 209.26
166 | Story24 | C47 | 200UC59.5 | Column | 300PLUS-300 | Steel I/Wide Flange | 205 | 210 | 76.2 | 3500 | 0.03 | 209.26
167 | Story24 | C48 | 200UC59.5 | Column | 300PLUS-300 | Steel I/Wide Flange | 205 | 210 | 76.2 | 3500 | 0.03 | 209.26
168 | Story23 | C1 | 200UC59.5 | Column | 300PLUS-300 | Steel I/Wide Flange | 205 | 210 | 76.2 | 3500 | 0.03 | 209.26
169 | Story23 | C2 | 200UC59.5 | Column | 300PLUS-300 | Steel I/Wide Flange | 205 | 210 | 76.2 | 3500 | 0.03 | 209.26
170 | Story23 | C3 | 200UC59.5 | Column | 300PLUS-300 | Steel I/Wide Flange | 205 | 210 | 76.2 | 3500 | 0.03 | 209.26
171 | Story23 | C4 | 200UC59.5 | Column | 300PLUS-300 | Steel I/Wide Flange | 205 | 210 | 76.2 | 3500 | 0.03 | 209.26
172 | Story23 | C5 | 200UC59.5 | Column | 300PLUS-300 | Steel I/Wide Flange | 205 | 210 | 76.2 | 3500 | 0.03 | 209.26
173 | Story23 | C6 | 200UC59.5 | Column | 300PLUS-300 | Steel I/Wide Flange | 205 | 210 | 76.2 | 3500 | 0.03 | 209.26
174 | Story23 | C7 | 200UC59.5 | Column | 300PLUS-300 | Steel I/Wide Flange | 205 | 210 | 76.2 | 3500 | 0.03 | 209.26
175 | Story23 | C8 | 200UC59.5 | Column | 300PLUS-300 | Steel I/Wide Flange | 205 | 210 | 76.2 | 3500 | 0.03 | 209.26
176 | Story23 | C9 | 200UC59.5 | Column | 300PLUS-300 | Steel I/Wide Flange | 205 | 210 | 76.2 | 3500 | 0.03 | 209.26
177 | Story23 | C10 | 200UC59.5 | Column | 300PLUS-300 | Steel I/Wide Flange | 205 | 210 | 76.2 | 3500 | 0.03 | 209.26
178 | Story23 | C11 | 200UC59.5 | Column | 300PLUS-300 | Steel I/Wide Flange | 205 | 210 | 76.2 | 3500 | 0.03 | 209.26
179 | Story23 | C12 | 200UC59.5 | Column | 300PLUS-300 | Steel I/Wide Flange | 205 | 210 | 76.2 | 3500 | 0.03 | 209.26
180 | Story23 | C13 | 200UC59.5 | Column | 300PLUS-300 | Steel I/Wide Flange | 205 | 210 | 76.2 | 3500 | 0.03 | 209.26
181 | Story23 | C14 | 200UC59.5 | Column | 300PLUS-300 | Steel I/Wide Flange | 205 | 210 | 76.2 | 3500 | 0.03 | 209.26
182 | Story23 | C15 | 200UC59.5 | Column | 300PLUS-300 | Steel I/Wide Flange | 205 | 210 | 76.2 | 3500 | 0.03 | 209.26
183 | Story23 | C16 | 200UC59.5 | Column | 300PLUS-300 | Steel I/Wide Flange | 205 | 210 | 76.2 | 3500 | 0.03 | 209.26
184 | Story23 | C17 | 200UC59.5 | Column | 300PLUS-300 | Steel I/Wide Flange | 205 | 210 | 76.2 | 3500 | 0.03 | 209.26
185 | Story23 | C18 | 200UC59.5 | Column | 300PLUS-300 | Steel I/Wide Flange | 205 | 210 | 76.2 | 3500 | 0.03 | 209.26
186 | Story23 | C19 | 200UC59.5 | Column | 300PLUS-300 | Steel I/Wide Flange | 205 | 210 | 76.2 | 3500 | 0.03 | 209.26
187 | Story23 | C22 | 200UC59.5 | Column | 300PLUS-300 | Steel I/Wide Flange | 205 | 210 | 76.2 | 3500 | 0.03 | 209.26
188 | Story23 | C23 | 200UC59.5 | Column | 300PLUS-300 | Steel I/Wide Flange | 205 | 210 | 76.2 | 3500 | 0.03 | 209.26
189 | Story23 | C24 | 200UC59.5 | Column | 300PLUS-300 | Steel I/Wide Flange | 205 | 210 | 76.2 | 3500 | 0.03 | 209.26
190 | Story23 | C25 | 200UC59.5 | Column | 300PLUS-300 | Steel I/Wide Flange | 205 | 210 | 76.2 | 3500 | 0.03 | 209.26
191 | Story23 | C26 | 200UC59.5 | Column | 300PLUS-300 | Steel I/Wide Flange | 205 | 210 | 76.2 | 3500 | 0.03 | 209.26
192 | Story23 | C27 | 200UC59.5 | Column | 300PLUS-300 | Steel I/Wide Flange | 205 | 210 | 76.2 | 3500 | 0.03 | 209.26
193 | Story23 | C30 | 200UC59.5 | Column | 300PLUS-300 | Steel I/Wide Flange | 205 | 210 | 76.2 | 3500 | 0.03 | 209.26
194 | Story23 | C31 | 200UC59.5 | Column | 300PLUS-300 | Steel I/Wide Flange | 205 | 210 | 76.2 | 3500 | 0.03 | 209.26
195 | Story23 | C32 | 200UC59.5 | Column | 300PLUS-300 | Steel I/Wide Flange | 205 | 210 | 76.2 | 3500 | 0.03 | 209.26
196 | Story23 | C33 | 200UC59.5 | Column | 300PLUS-300 | Steel I/Wide Flange | 205 | 210 | 76.2 | 3500 | 0.03 | 209.26
197 | Story23 | C34 | 200UC59.5 | Column | 300PLUS-300 | Steel I/Wide Flange | 205 | 210 | 76.2 | 3500 | 0.03 | 209.26
198 | Story23 | C35 | 200UC59.5 | Column | 300PLUS-300 | Steel I/Wide Flange | 205 | 210 | 76.2 | 3500 | 0.03 | 209.26
199 | Story23 | C36 | 200UC59.5 | Column | 300PLUS-300 | Steel I/Wide Flange | 205 | 210 | 76.2 | 3500 | 0.03 | 209.26
200 | Story23 | C37 | 200UC59.5 | Column | 300PLUS-300 | Steel I/Wide Flange | 205 | 210 | 76.2 | 3500 | 0.03 | 209.26
201 | Story23 | C38 | 200UC59.5 | Column | 300PLUS-300 | Steel I/Wide Flange | 205 | 210 | 76.2 | 3500 | 0.03 | 209.26
202 | Story23 | C39 | 200UC59.5 | Column | 300PLUS-300 | Steel I/Wide Flange | 205 | 210 | 76.2 | 3500 | 0.03 | 209.26
203 | Story23 | C40 | 200UC59.5 | Column | 300PLUS-300 | Steel I/Wide Flange | 205 | 210 | 76.2 | 3500 | 0.03 | 209.26
204 | Story23 | C41 | 200UC59.5 | Column | 300PLUS-300 | Steel I/Wide Flange | 205 | 210 | 76.2 | 3500 | 0.03 | 209.26
205 | Story23 | C42 | 200UC59.5 | Column | 300PLUS-300 | Steel I/Wide Flange | 205 | 210 | 76.2 | 3500 | 0.03 | 209.26
206 | Story23 | C43 | 200UC59.5 | Column | 300PLUS-300 | Steel I/Wide Flange | 205 | 210 | 76.2 | 3500 | 0.03 | 209.26
207 | Story23 | C44 | 200UC59.5 | Column | 300PLUS-300 | Steel I/Wide Flange | 205 | 210 | 76.2 | 3500 | 0.03 | 209.26
208 | Story23 | C45 | 200UC59.5 | Column | 300PLUS-300 | Steel I/Wide Flange | 205 | 210 | 76.2 | 3500 | 0.03 | 209.26
209 | Story23 | C46 | 200UC59.5 | Column | 300PLUS-300 | Steel I/Wide Flange | 205 | 210 | 76.2 | 3500 | 0.03 | 209.26
210 | Story23 | C47 | 200UC59.5 | Column | 300PLUS-300 | Steel I/Wide Flange | 205 | 210 | 76.2 | 3500 | 0.03 | 209.26
211 | Story23 | C48 | 200UC59.5 | Column | 300PLUS-300 | Steel I/Wide Flange | 205 | 210 | 76.2 | 3500 | 0.03 | 209.26
212 | Story22 | C1 | 200UC59.5 | Column | 300PLUS-300 | Steel I/Wide Flange | 205 | 210 | 76.2 | 3500 | 0.03 | 209.26
213 | Story22 | C2 | 200UC59.5 | Column | 300PLUS-300 | Steel I/Wide Flange | 205 | 210 | 76.2 | 3500 | 0.03 | 209.26
214 | Story22 | C3 | 200UC59.5 | Column | 300PLUS-300 | Steel I/Wide Flange | 205 | 210 | 76.2 | 3500 | 0.03 | 209.26
215 | Story22 | C4 | 200UC59.5 | Column | 300PLUS-300 | Steel I/Wide Flange | 205 | 210 | 76.2 | 3500 | 0.03 | 209.26
216 | Story22 | C5 | 200UC59.5 | Column | 300PLUS-300 | Steel I/Wide Flange | 205 | 210 | 76.2 | 3500 | 0.03 | 209.26
217 | Story22 | C6 | 200UC59.5 | Column | 300PLUS-300 | Steel I/Wide Flange | 205 | 210 | 76.2 | 3500 | 0.03 | 209.26
218 | Story22 | C7 | 200UC59.5 | Column | 300PLUS-300 | Steel I/Wide Flange | 205 | 210 | 76.2 | 3500 | 0.03 | 209.26
219 | Story22 | C8 | 200UC59.5 | Column | 300PLUS-300 | Steel I/Wide Flange | 205 | 210 | 76.2 | 3500 | 0.03 | 209.26
220 | Story22 | C9 | 200UC59.5 | Column | 300PLUS-300 | Steel I/Wide Flange | 205 | 210 | 76.2 | 3500 | 0.03 | 209.26
221 | Story22 | C10 | 200UC59.5 | Column | 300PLUS-300 | Steel I/Wide Flange | 205 | 210 | 76.2 | 3500 | 0.03 | 209.26
222 | Story22 | C11 | 200UC59.5 | Column | 300PLUS-300 | Steel I/Wide Flange | 205 | 210 | 76.2 | 3500 | 0.03 | 209.26
223 | Story22 | C12 | 200UC59.5 | Column | 300PLUS-300 | Steel I/Wide Flange | 205 | 210 | 76.2 | 3500 | 0.03 | 209.26
224 | Story22 | C13 | 200UC59.5 | Column | 300PLUS-300 | Steel I/Wide Flange | 205 | 210 | 76.2 | 3500 | 0.03 | 209.26
225 | Story22 | C14 | 200UC59.5 | Column | 300PLUS-300 | Steel I/Wide Flange | 205 | 210 | 76.2 | 3500 | 0.03 | 209.26
226 | Story22 | C15 | 200UC59.5 | Column | 300PLUS-300 | Steel I/Wide Flange | 205 | 210 | 76.2 | 3500 | 0.03 | 209.26
227 | Story22 | C16 | 200UC59.5 | Column | 300PLUS-300 | Steel I/Wide Flange | 205 | 210 | 76.2 | 3500 | 0.03 | 209.26
228 | Story22 | C17 | 200UC59.5 | Column | 300PLUS-300 | Steel I/Wide Flange | 205 | 210 | 76.2 | 3500 | 0.03 | 209.26
229 | Story22 | C18 | 200UC59.5 | Column | 300PLUS-300 | Steel I/Wide Flange | 205 | 210 | 76.2 | 3500 | 0.03 | 209.26
230 | Story22 | C19 | 200UC59.5 | Column | 300PLUS-300 | Steel I/Wide Flange | 205 | 210 | 76.2 | 3500 | 0.03 | 209.26
231 | Story22 | C22 | 200UC59.5 | Column | 300PLUS-300 | Steel I/Wide Flange | 205 | 210 | 76.2 | 3500 | 0.03 | 209.26
232 | Story22 | C23 | 200UC59.5 | Column | 300PLUS-300 | Steel I/Wide Flange | 205 | 210 | 76.2 | 3500 | 0.03 | 209.26
233 | Story22 | C24 | 200UC59.5 | Column | 300PLUS-300 | Steel I/Wide Flange | 205 | 210 | 76.2 | 3500 | 0.03 | 209.26
234 | Story22 | C25 | 200UC59.5 | Column | 300PLUS-300 | Steel I/Wide Flange | 205 | 210 | 76.2 | 3500 | 0.03 | 209.26
235 | Story22 | C26 | 200UC59.5 | Column | 300PLUS-300 | Steel I/Wide Flange | 205 | 210 | 76.2 | 3500 | 0.03 | 209.26
236 | Story22 | C27 | 200UC59.5 | Column | 300PLUS-300 | Steel I/Wide Flange | 205 | 210 | 76.2 | 3500 | 0.03 | 209.26
237 | Story22 | C30 | 200UC59.5 | Column | 300PLUS-300 | Steel I/Wide Flange | 205 | 210 | 76.2 | 3500 | 0.03 | 209.26
238 | Story22 | C31 | 200UC59.5 | Column | 300PLUS-300 | Steel I/Wide Flange | 205 | 210 | 76.2 | 3500 | 0.03 | 209.26
239 | Story22 | C32 | 200UC59.5 | Column | 300PLUS-300 | Steel I/Wide Flange | 205 | 210 | 76.2 | 3500 | 0.03 | 209.26
240 | Story22 | C33 | 200UC59.5 | Column | 300PLUS-300 | Steel I/Wide Flange | 205 | 210 | 76.2 | 3500 | 0.03 | 209.26
241 | Story22 | C34 | 200UC59.5 | Column | 300PLUS-300 | Steel I/Wide Flange | 205 | 210 | 76.2 | 3500 | 0.03 | 209.26
242 | Story22 | C35 | 200UC59.5 | Column | 300PLUS-300 | Steel I/Wide Flange | 205 | 210 | 76.2 | 3500 | 0.03 | 209.26
243 | Story22 | C36 | 200UC59.5 | Column | 300PLUS-300 | Steel I/Wide Flange | 205 | 210 | 76.2 | 3500 | 0.03 | 209.26
244 | Story22 | C37 | 200UC59.5 | Column | 300PLUS-300 | Steel I/Wide Flange | 205 | 210 | 76.2 | 3500 | 0.03 | 209.26
245 | Story22 | C38 | 200UC59.5 | Column | 300PLUS-300 | Steel I/Wide Flange | 205 | 210 | 76.2 | 3500 | 0.03 | 209.26
246 | Story22 | C39 | 200UC59.5 | Column | 300PLUS-300 | Steel I/Wide Flange | 205 | 210 | 76.2 | 3500 | 0.03 | 209.26
247 | Story22 | C40 | 200UC59.5 | Column | 300PLUS-300 | Steel I/Wide Flange | 205 | 210 | 76.2 | 3500 | 0.03 | 209.26
248 | Story22 | C41 | 200UC59.5 | Column | 300PLUS-300 | Steel I/Wide Flange | 205 | 210 | 76.2 | 3500 | 0.03 | 209.26
249 | Story22 | C42 | 200UC59.5 | Column | 300PLUS-300 | Steel I/Wide Flange | 205 | 210 | 76.2 | 3500 | 0.03 | 209.26
250 | Story22 | C43 | 200UC59.5 | Column | 300PLUS-300 | Steel I/Wide Flange | 205 | 210 | 76.2 | 3500 | 0.03 | 209.26
251 | Story22 | C44 | 200UC59.5 | Column | 300PLUS-300 | Steel I/Wide Flange | 205 | 210 | 76.2 | 3500 | 0.03 | 209.26
252 | Story22 | C45 | 200UC59.5 | Column | 300PLUS-300 | Steel I/Wide Flange | 205 | 210 | 76.2 | 3500 | 0.03 | 209.26
253 | Story22 | C46 | 200UC59.5 | Column | 300PLUS-300 | Steel I/Wide Flange | 205 | 210 | 76.2 | 3500 | 0.03 | 209.26
254 | Story22 | C47 | 200UC59.5 | Column | 300PLUS-300 | Steel I/Wide Flange | 205 | 210 | 76.2 | 3500 | 0.03 | 209.26
255 | Story22 | C48 | 200UC59.5 | Column | 300PLUS-300 | Steel I/Wide Flange | 205 | 210 | 76.2 | 3500 | 0.03 | 209.26
256 | Story21 | C1 | 200UC59.5 | Column | 300PLUS-300 | Steel I/Wide Flange | 205 | 210 | 76.2 | 3500 | 0.03 | 209.26
257 | Story21 | C2 | 200UC59.5 | Column | 300PLUS-300 | Steel I/Wide Flange | 205 | 210 | 76.2 | 3500 | 0.03 | 209.26
258 | Story21 | C3 | 200UC59.5 | Column | 300PLUS-300 | Steel I/Wide Flange | 205 | 210 | 76.2 | 3500 | 0.03 | 209.26
259 | Story21 | C4 | 200UC59.5 | Column | 300PLUS-300 | Steel I/Wide Flange | 205 | 210 | 76.2 | 3500 | 0.03 | 209.26
260 | Story21 | C5 | 200UC59.5 | Column | 300PLUS-300 | Steel I/Wide Flange | 205 | 210 | 76.2 | 3500 | 0.03 | 209.26
261 | Story21 | C6 | 200UC59.5 | Column | 300PLUS-300 | Steel I/Wide Flange | 205 | 210 | 76.2 | 3500 | 0.03 | 209.26
262 | Story21 | C7 | 200UC59.5 | Column | 300PLUS-300 | Steel I/Wide Flange | 205 | 210 | 76.2 | 3500 | 0.03 | 209.26
263 | Story21 | C8 | 200UC59.5 | Column | 300PLUS-300 | Steel I/Wide Flange | 205 | 210 | 76.2 | 3500 | 0.03 | 209.26
264 | Story21 | C9 | 200UC59.5 | Column | 300PLUS-300 | Steel I/Wide Flange | 205 | 210 | 76.2 | 3500 | 0.03 | 209.26
265 | Story21 | C10 | 200UC59.5 | Column | 300PLUS-300 | Steel I/Wide Flange | 205 | 210 | 76.2 | 3500 | 0.03 | 209.26
266 | Story21 | C11 | 200UC59.5 | Column | 300PLUS-300 | Steel I/Wide Flange | 205 | 210 | 76.2 | 3500 | 0.03 | 209.26
267 | Story21 | C12 | 200UC59.5 | Column | 300PLUS-300 | Steel I/Wide Flange | 205 | 210 | 76.2 | 3500 | 0.03 | 209.26
268 | Story21 | C13 | 200UC59.5 | Column | 300PLUS-300 | Steel I/Wide Flange | 205 | 210 | 76.2 | 3500 | 0.03 | 209.26
269 | Story21 | C14 | 200UC59.5 | Column | 300PLUS-300 | Steel I/Wide Flange | 205 | 210 | 76.2 | 3500 | 0.03 | 209.26
270 | Story21 | C15 | 200UC59.5 | Column | 300PLUS-300 | Steel I/Wide Flange | 205 | 210 | 76.2 | 3500 | 0.03 | 209.26
271 | Story21 | C16 | 200UC59.5 | Column | 300PLUS-300 | Steel I/Wide Flange | 205 | 210 | 76.2 | 3500 | 0.03 | 209.26
272 | Story21 | C17 | 200UC59.5 | Column | 300PLUS-300 | Steel I/Wide Flange | 205 | 210 | 76.2 | 3500 | 0.03 | 209.26
273 | Story21 | C18 | 200UC59.5 | Column | 300PLUS-300 | Steel I/Wide Flange | 205 | 210 | 76.2 | 3500 | 0.03 | 209.26
274 | Story21 | C19 | 200UC59.5 | Column | 300PLUS-300 | Steel I/Wide Flange | 205 | 210 | 76.2 | 3500 | 0.03 | 209.26
275 | Story21 | C22 | 200UC59.5 | Column | 300PLUS-300 | Steel I/Wide Flange | 205 | 210 | 76.2 | 3500 | 0.03 | 209.26
276 | Story21 | C23 | 200UC59.5 | Column | 300PLUS-300 | Steel I/Wide Flange | 205 | 210 | 76.2 | 3500 | 0.03 | 209.26
277 | Story21 | C24 | 200UC59.5 | Column | 300PLUS-300 | Steel I/Wide Flange | 205 | 210 | 76.2 | 3500 | 0.03 | 209.26
278 | Story21 | C25 | 200UC59.5 | Column | 300PLUS-300 | Steel I/Wide Flange | 205 | 210 | 76.2 | 3500 | 0.03 | 209.26
279 | Story21 | C26 | 200UC59.5 | Column | 300PLUS-300 | Steel I/Wide Flange | 205 | 210 | 76.2 | 3500 | 0.03 | 209.26
280 | Story21 | C27 | 200UC59.5 | Column | 300PLUS-300 | Steel I/Wide Flange | 205 | 210 | 76.2 | 3500 | 0.03 | 209.26
281 | Story21 | C30 | 200UC59.5 | Column | 300PLUS-300 | Steel I/Wide Flange | 205 | 210 | 76.2 | 3500 | 0.03 | 209.26
282 | Story21 | C31 | 200UC59.5 | Column | 300PLUS-300 | Steel I/Wide Flange | 205 | 210 | 76.2 | 3500 | 0.03 | 209.26
283 | Story21 | C32 | 200UC59.5 | Column | 300PLUS-300 | Steel I/Wide Flange | 205 | 210 | 76.2 | 3500 | 0.03 | 209.26
284 | Story21 | C33 | 200UC59.5 | Column | 300PLUS-300 | Steel I/Wide Flange | 205 | 210 | 76.2 | 3500 | 0.03 | 209.26
285 | Story21 | C34 | 200UC59.5 | Column | 300PLUS-300 | Steel I/Wide Flange | 205 | 210 | 76.2 | 3500 | 0.03 | 209.26
286 | Story21 | C35 | 200UC59.5 | Column | 300PLUS-300 | Steel I/Wide Flange | 205 | 210 | 76.2 | 3500 | 0.03 | 209.26
287 | Story21 | C36 | 200UC59.5 | Column | 300PLUS-300 | Steel I/Wide Flange | 205 | 210 | 76.2 | 3500 | 0.03 | 209.26
288 | Story21 | C37 | 200UC59.5 | Column | 300PLUS-300 | Steel I/Wide Flange | 205 | 210 | 76.2 | 3500 | 0.03 | 209.26
289 | Story21 | C38 | 200UC59.5 | Column | 300PLUS-300 | Steel I/Wide Flange | 205 | 210 | 76.2 | 3500 | 0.03 | 209.26
290 | Story21 | C39 | 200UC59.5 | Column | 300PLUS-300 | Steel I/Wide Flange | 205 | 210 | 76.2 | 3500 | 0.03 | 209.26
291 | Story21 | C40 | 200UC59.5 | Column | 300PLUS-300 | Steel I/Wide Flange | 205 | 210 | 76.2 | 3500 | 0.03 | 209.26
292 | Story21 | C41 | 200UC59.5 | Column | 300PLUS-300 | Steel I/Wide Flange | 205 | 210 | 76.2 | 3500 | 0.03 | 209.26
293 | Story21 | C42 | 200UC59.5 | Column | 300PLUS-300 | Steel I/Wide Flange | 205 | 210 | 76.2 | 3500 | 0.03 | 209.26
294 | Story21 | C43 | 200UC59.5 | Column | 300PLUS-300 | Steel I/Wide Flange | 205 | 210 | 76.2 | 3500 | 0.03 | 209.26
295 | Story21 | C44 | 200UC59.5 | Column | 300PLUS-300 | Steel I/Wide Flange | 205 | 210 | 76.2 | 3500 | 0.03 | 209.26
296 | Story21 | C45 | 200UC59.5 | Column | 300PLUS-300 | Steel I/Wide Flange | 205 | 210 | 76.2 | 3500 | 0.03 | 209.26
297 | Story21 | C46 | 200UC59.5 | Column | 300PLUS-300 | Steel I/Wide Flange | 205 | 210 | 76.2 | 3500 | 0.03 | 209.26
298 | Story21 | C47 | 200UC59.5 | Column | 300PLUS-300 | Steel I/Wide Flange | 205 | 210 | 76.2 | 3500 | 0.03 | 209.26
299 | Story21 | C48 | 200UC59.5 | Column | 300PLUS-300 | Steel I/Wide Flange | 205 | 210 | 76.2 | 3500 | 0.03 | 209.26
300 | Story20 | C1 | 200UC59.5 | Column | 300PLUS-300 | Steel I/Wide Flange | 205 | 210 | 76.2 | 3500 | 0.03 | 209.26
301 | Story20 | C2 | 200UC59.5 | Column | 300PLUS-300 | Steel I/Wide Flange | 205 | 210 | 76.2 | 3500 | 0.03 | 209.26
302 | Story20 | C3 | 200UC59.5 | Column | 300PLUS-300 | Steel I/Wide Flange | 205 | 210 | 76.2 | 3500 | 0.03 | 209.26
303 | Story20 | C4 | 200UC59.5 | Column | 300PLUS-300 | Steel I/Wide Flange | 205 | 210 | 76.2 | 3500 | 0.03 | 209.26
304 | Story20 | C5 | 200UC59.5 | Column | 300PLUS-300 | Steel I/Wide Flange | 205 | 210 | 76.2 | 3500 | 0.03 | 209.26
305 | Story20 | C6 | 200UC59.5 | Column | 300PLUS-300 | Steel I/Wide Flange | 205 | 210 | 76.2 | 3500 | 0.03 | 209.26
306 | Story20 | C7 | 200UC59.5 | Column | 300PLUS-300 | Steel I/Wide Flange | 205 | 210 | 76.2 | 3500 | 0.03 | 209.26
307 | Story20 | C8 | 200UC59.5 | Column | 300PLUS-300 | Steel I/Wide Flange | 205 | 210 | 76.2 | 3500 | 0.03 | 209.26
308 | Story20 | C9 | 200UC59.5 | Column | 300PLUS-300 | Steel I/Wide Flange | 205 | 210 | 76.2 | 3500 | 0.03 | 209.26
309 | Story20 | C10 | 200UC59.5 | Column | 300PLUS-300 | Steel I/Wide Flange | 205 | 210 | 76.2 | 3500 | 0.03 | 209.26
310 | Story20 | C11 | 200UC59.5 | Column | 300PLUS-300 | Steel I/Wide Flange | 205 | 210 | 76.2 | 3500 | 0.03 | 209.26
311 | Story20 | C12 | 200UC59.5 | Column | 300PLUS-300 | Steel I/Wide Flange | 205 | 210 | 76.2 | 3500 | 0.03 | 209.26
312 | Story20 | C13 | 200UC59.5 | Column | 300PLUS-300 | Steel I/Wide Flange | 205 | 210 | 76.2 | 3500 | 0.03 | 209.26
313 | Story20 | C14 | 200UC59.5 | Column | 300PLUS-300 | Steel I/Wide Flange | 205 | 210 | 76.2 | 3500 | 0.03 | 209.26
314 | Story20 | C15 | 200UC59.5 | Column | 300PLUS-300 | Steel I/Wide Flange | 205 | 210 | 76.2 | 3500 | 0.03 | 209.26
315 | Story20 | C16 | 200UC59.5 | Column | 300PLUS-300 | Steel I/Wide Flange | 205 | 210 | 76.2 | 3500 | 0.03 | 209.26
316 | Story20 | C17 | 200UC59.5 | Column | 300PLUS-300 | Steel I/Wide Flange | 205 | 210 | 76.2 | 3500 | 0.03 | 209.26
317 | Story20 | C18 | 200UC59.5 | Column | 300PLUS-300 | Steel I/Wide Flange | 205 | 210 | 76.2 | 3500 | 0.03 | 209.26
318 | Story20 | C19 | 200UC59.5 | Column | 300PLUS-300 | Steel I/Wide Flange | 205 | 210 | 76.2 | 3500 | 0.03 | 209.26
319 | Story20 | C22 | 200UC59.5 | Column | 300PLUS-300 | Steel I/Wide Flange | 205 | 210 | 76.2 | 3500 | 0.03 | 209.26
320 | Story20 | C23 | 200UC59.5 | Column | 300PLUS-300 | Steel I/Wide Flange | 205 | 210 | 76.2 | 3500 | 0.03 | 209.26
321 | Story20 | C24 | 200UC59.5 | Column | 300PLUS-300 | Steel I/Wide Flange | 205 | 210 | 76.2 | 3500 | 0.03 | 209.26
322 | Story20 | C25 | 200UC59.5 | Column | 300PLUS-300 | Steel I/Wide Flange | 205 | 210 | 76.2 | 3500 | 0.03 | 209.26
323 | Story20 | C26 | 200UC59.5 | Column | 300PLUS-300 | Steel I/Wide Flange | 205 | 210 | 76.2 | 3500 | 0.03 | 209.26
324 | Story20 | C27 | 200UC59.5 | Column | 300PLUS-300 | Steel I/Wide Flange | 205 | 210 | 76.2 | 3500 | 0.03 | 209.26
325 | Story20 | C30 | 200UC59.5 | Column | 300PLUS-300 | Steel I/Wide Flange | 205 | 210 | 76.2 | 3500 | 0.03 | 209.26
326 | Story20 | C31 | 200UC59.5 | Column | 300PLUS-300 | Steel I/Wide Flange | 205 | 210 | 76.2 | 3500 | 0.03 | 209.26
327 | Story20 | C32 | 200UC59.5 | Column | 300PLUS-300 | Steel I/Wide Flange | 205 | 210 | 76.2 | 3500 | 0.03 | 209.26
328 | Story20 | C33 | 200UC59.5 | Column | 300PLUS-300 | Steel I/Wide Flange | 205 | 210 | 76.2 | 3500 | 0.03 | 209.26
329 | Story20 | C34 | 200UC59.5 | Column | 300PLUS-300 | Steel I/Wide Flange | 205 | 210 | 76.2 | 3500 | 0.03 | 209.26
330 | Story20 | C35 | 200UC59.5 | Column | 300PLUS-300 | Steel I/Wide Flange | 205 | 210 | 76.2 | 3500 | 0.03 | 209.26
331 | Story20 | C36 | 200UC59.5 | Column | 300PLUS-300 | Steel I/Wide Flange | 205 | 210 | 76.2 | 3500 | 0.03 | 209.26
332 | Story20 | C37 | 200UC59.5 | Column | 300PLUS-300 | Steel I/Wide Flange | 205 | 210 | 76.2 | 3500 | 0.03 | 209.26
333 | Story20 | C38 | 200UC59.5 | Column | 300PLUS-300 | Steel I/Wide Flange | 205 | 210 | 76.2 | 3500 | 0.03 | 209.26
334 | Story20 | C39 | 200UC59.5 | Column | 300PLUS-300 | Steel I/Wide Flange | 205 | 210 | 76.2 | 3500 | 0.03 | 209.26
335 | Story20 | C40 | 200UC59.5 | Column | 300PLUS-300 | Steel I/Wide Flange | 205 | 210 | 76.2 | 3500 | 0.03 | 209.26
336 | Story20 | C41 | 200UC59.5 | Column | 300PLUS-300 | Steel I/Wide Flange | 205 | 210 | 76.2 | 3500 | 0.03 | 209.26
337 | Story20 | C42 | 200UC59.5 | Column | 300PLUS-300 | Steel I/Wide Flange | 205 | 210 | 76.2 | 3500 | 0.03 | 209.26
338 | Story20 | C43 | 200UC59.5 | Column | 300PLUS-300 | Steel I/Wide Flange | 205 | 210 | 76.2 | 3500 | 0.03 | 209.26
339 | Story20 | C44 | 200UC59.5 | Column | 300PLUS-300 | Steel I/Wide Flange | 205 | 210 | 76.2 | 3500 | 0.03 | 209.26
340 | Story20 | C45 | 200UC59.5 | Column | 300PLUS-300 | Steel I/Wide Flange | 205 | 210 | 76.2 | 3500 | 0.03 | 209.26
341 | Story20 | C46 | 200UC59.5 | Column | 300PLUS-300 | Steel I/Wide Flange | 205 | 210 | 76.2 | 3500 | 0.03 | 209.26
342 | Story20 | C47 | 200UC59.5 | Column | 300PLUS-300 | Steel I/Wide Flange | 205 | 210 | 76.2 | 3500 | 0.03 | 209.26
343 | Story20 | C48 | 200UC59.5 | Column | 300PLUS-300 | Steel I/Wide Flange | 205 | 210 | 76.2 | 3500 | 0.03 | 209.26
344 | Story19 | C1 | 200UC59.5 | Column | 300PLUS-300 | Steel I/Wide Flange | 205 | 210 | 76.2 | 3500 | 0.03 | 209.26
345 | Story19 | C2 | 200UC59.5 | Column | 300PLUS-300 | Steel I/Wide Flange | 205 | 210 | 76.2 | 3500 | 0.03 | 209.26
346 | Story19 | C3 | 200UC59.5 | Column | 300PLUS-300 | Steel I/Wide Flange | 205 | 210 | 76.2 | 3500 | 0.03 | 209.26
347 | Story19 | C4 | 200UC59.5 | Column | 300PLUS-300 | Steel I/Wide Flange | 205 | 210 | 76.2 | 3500 | 0.03 | 209.26
348 | Story19 | C5 | 200UC59.5 | Column | 300PLUS-300 | Steel I/Wide Flange | 205 | 210 | 76.2 | 3500 | 0.03 | 209.26
349 | Story19 | C6 | 200UC59.5 | Column | 300PLUS-300 | Steel I/Wide Flange | 205 | 210 | 76.2 | 3500 | 0.03 | 209.26
350 | Story19 | C7 | 200UC59.5 | Column | 300PLUS-300 | Steel I/Wide Flange | 205 | 210 | 76.2 | 3500 | 0.03 | 209.26
351 | Story19 | C8 | 200UC59.5 | Column | 300PLUS-300 | Steel I/Wide Flange | 205 | 210 | 76.2 | 3500 | 0.03 | 209.26
352 | Story19 | C9 | 200UC59.5 | Column | 300PLUS-300 | Steel I/Wide Flange | 205 | 210 | 76.2 | 3500 | 0.03 | 209.26
353 | Story19 | C10 | 200UC59.5 | Column | 300PLUS-300 | Steel I/Wide Flange | 205 | 210 | 76.2 | 3500 | 0.03 | 209.26
354 | Story19 | C11 | 200UC59.5 | Column | 300PLUS-300 | Steel I/Wide Flange | 205 | 210 | 76.2 | 3500 | 0.03 | 209.26
355 | Story19 | C12 | 200UC59.5 | Column | 300PLUS-300 | Steel I/Wide Flange | 205 | 210 | 76.2 | 3500 | 0.03 | 209.26
356 | Story19 | C13 | 200UC59.5 | Column | 300PLUS-300 | Steel I/Wide Flange | 205 | 210 | 76.2 | 3500 | 0.03 | 209.26
357 | Story19 | C14 | 200UC59.5 | Column | 300PLUS-300 | Steel I/Wide Flange | 205 | 210 | 76.2 | 3500 | 0.03 | 209.26
358 | Story19 | C15 | 200UC59.5 | Column | 300PLUS-300 | Steel I/Wide Flange | 205 | 210 | 76.2 | 3500 | 0.03 | 209.26
359 | Story19 | C16 | 200UC59.5 | Column | 300PLUS-300 | Steel I/Wide Flange | 205 | 210 | 76.2 | 3500 | 0.03 | 209.26
360 | Story19 | C17 | 200UC59.5 | Column | 300PLUS-300 | Steel I/Wide Flange | 205 | 210 | 76.2 | 3500 | 0.03 | 209.26
361 | Story19 | C18 | 200UC59.5 | Column | 300PLUS-300 | Steel I/Wide Flange | 205 | 210 | 76.2 | 3500 | 0.03 | 209.26
362 | Story19 | C19 | 200UC59.5 | Column | 300PLUS-300 | Steel I/Wide Flange | 205 | 210 | 76.2 | 3500 | 0.03 | 209.26
363 | Story19 | C22 | 200UC59.5 | Column | 300PLUS-300 | Steel I/Wide Flange | 205 | 210 | 76.2 | 3500 | 0.03 | 209.26
364 | Story19 | C23 | 200UC59.5 | Column | 300PLUS-300 | Steel I/Wide Flange | 205 | 210 | 76.2 | 3500 | 0.03 | 209.26
365 | Story19 | C24 | 200UC59.5 | Column | 300PLUS-300 | Steel I/Wide Flange | 205 | 210 | 76.2 | 3500 | 0.03 | 209.26
366 | Story19 | C25 | 200UC59.5 | Column | 300PLUS-300 | Steel I/Wide Flange | 205 | 210 | 76.2 | 3500 | 0.03 | 209.26
367 | Story19 | C26 | 200UC59.5 | Column | 300PLUS-300 | Steel I/Wide Flange | 205 | 210 | 76.2 | 3500 | 0.03 | 209.26
368 | Story19 | C27 | 200UC59.5 | Column | 300PLUS-300 | Steel I/Wide Flange | 205 | 210 | 76.2 | 3500 | 0.03 | 209.26
369 | Story19 | C30 | 200UC59.5 | Column | 300PLUS-300 | Steel I/Wide Flange | 205 | 210 | 76.2 | 3500 | 0.03 | 209.26
370 | Story19 | C31 | 200UC59.5 | Column | 300PLUS-300 | Steel I/Wide Flange | 205 | 210 | 76.2 | 3500 | 0.03 | 209.26
371 | Story19 | C32 | 200UC59.5 | Column | 300PLUS-300 | Steel I/Wide Flange | 205 | 210 | 76.2 | 3500 | 0.03 | 209.26
372 | Story19 | C33 | 200UC59.5 | Column | 300PLUS-300 | Steel I/Wide Flange | 205 | 210 | 76.2 | 3500 | 0.03 | 209.26
373 | Story19 | C34 | 200UC59.5 | Column | 300PLUS-300 | Steel I/Wide Flange | 205 | 210 | 76.2 | 3500 | 0.03 | 209.26
374 | Story19 | C35 | 200UC59.5 | Column | 300PLUS-300 | Steel I/Wide Flange | 205 | 210 | 76.2 | 3500 | 0.03 | 209.26
375 | Story19 | C36 | 200UC59.5 | Column | 300PLUS-300 | Steel I/Wide Flange | 205 | 210 | 76.2 | 3500 | 0.03 | 209.26
376 | Story19 | C37 | 200UC59.5 | Column | 300PLUS-300 | Steel I/Wide Flange | 205 | 210 | 76.2 | 3500 | 0.03 | 209.26
377 | Story19 | C38 | 200UC59.5 | Column | 300PLUS-300 | Steel I/Wide Flange | 205 | 210 | 76.2 | 3500 | 0.03 | 209.26
378 | Story19 | C39 | 200UC59.5 | Column | 300PLUS-300 | Steel I/Wide Flange | 205 | 210 | 76.2 | 3500 | 0.03 | 209.26
379 | Story19 | C40 | 200UC59.5 | Column | 300PLUS-300 | Steel I/Wide Flange | 205 | 210 | 76.2 | 3500 | 0.03 | 209.26
380 | Story19 | C41 | 200UC59.5 | Column | 300PLUS-300 | Steel I/Wide Flange | 205 | 210 | 76.2 | 3500 | 0.03 | 209.26
381 | Story19 | C42 | 200UC59.5 | Column | 300PLUS-300 | Steel I/Wide Flange | 205 | 210 | 76.2 | 3500 | 0.03 | 209.26
382 | Story19 | C43 | 200UC59.5 | Column | 300PLUS-300 | Steel I/Wide Flange | 205 | 210 | 76.2 | 3500 | 0.03 | 209.26
383 | Story19 | C44 | 200UC59.5 | Column | 300PLUS-300 | Steel I/Wide Flange | 205 | 210 | 76.2 | 3500 | 0.03 | 209.26
384 | Story19 | C45 | 200UC59.5 | Column | 300PLUS-300 | Steel I/Wide Flange | 205 | 210 | 76.2 | 3500 | 0.03 | 209.26
385 | Story19 | C46 | 200UC59.5 | Column | 300PLUS-300 | Steel I/Wide Flange | 205 | 210 | 76.2 | 3500 | 0.03 | 209.26
386 | Story19 | C47 | 200UC59.5 | Column | 300PLUS-300 | Steel I/Wide Flange | 205 | 210 | 76.2 | 3500 | 0.03 | 209.26
387 | Story19 | C48 | 200UC59.5 | Column | 300PLUS-300 | Steel I/Wide Flange | 205 | 210 | 76.2 | 3500 | 0.03 | 209.26
388 | Story18 | C1 | 200UC59.5 | Column | 300PLUS-300 | Steel I/Wide Flange | 205 | 210 | 76.2 | 3500 | 0.03 | 209.26
389 | Story18 | C2 | 200UC59.5 | Column | 300PLUS-300 | Steel I/Wide Flange | 205 | 210 | 76.2 | 3500 | 0.03 | 209.26
390 | Story18 | C3 | 200UC59.5 | Column | 300PLUS-300 | Steel I/Wide Flange | 205 | 210 | 76.2 | 3500 | 0.03 | 209.26
391 | Story18 | C4 | 200UC59.5 | Column | 300PLUS-300 | Steel I/Wide Flange | 205 | 210 | 76.2 | 3500 | 0.03 | 209.26
392 | Story18 | C5 | 200UC59.5 | Column | 300PLUS-300 | Steel I/Wide Flange | 205 | 210 | 76.2 | 3500 | 0.03 | 209.26
393 | Story18 | C6 | 200UC59.5 | Column | 300PLUS-300 | Steel I/Wide Flange | 205 | 210 | 76.2 | 3500 | 0.03 | 209.26
394 | Story18 | C7 | 200UC59.5 | Column | 300PLUS-300 | Steel I/Wide Flange | 205 | 210 | 76.2 | 3500 | 0.03 | 209.26
395 | Story18 | C8 | 200UC59.5 | Column | 300PLUS-300 | Steel I/Wide Flange | 205 | 210 | 76.2 | 3500 | 0.03 | 209.26
396 | Story18 | C9 | 200UC59.5 | Column | 300PLUS-300 | Steel I/Wide Flange | 205 | 210 | 76.2 | 3500 | 0.03 | 209.26
397 | Story18 | C10 | 200UC59.5 | Column | 300PLUS-300 | Steel I/Wide Flange | 205 | 210 | 76.2 | 3500 | 0.03 | 209.26
398 | Story18 | C11 | 200UC59.5 | Column | 300PLUS-300 | Steel I/Wide Flange | 205 | 210 | 76.2 | 3500 | 0.03 | 209.26
399 | Story18 | C12 | 200UC59.5 | Column | 300PLUS-300 | Steel I/Wide Flange | 205 | 210 | 76.2 | 3500 | 0.03 | 209.26
400 | Story18 | C13 | 200UC59.5 | Column | 300PLUS-300 | Steel I/Wide Flange | 205 | 210 | 76.2 | 3500 | 0.03 | 209.26
401 | Story18 | C14 | 200UC59.5 | Column | 300PLUS-300 | Steel I/Wide Flange | 205 | 210 | 76.2 | 3500 | 0.03 | 209.26
402 | Story18 | C15 | 200UC59.5 | Column | 300PLUS-300 | Steel I/Wide Flange | 205 | 210 | 76.2 | 3500 | 0.03 | 209.26
403 | Story18 | C16 | 200UC59.5 | Column | 300PLUS-300 | Steel I/Wide Flange | 205 | 210 | 76.2 | 3500 | 0.03 | 209.26
404 | Story18 | C17 | 200UC59.5 | Column | 300PLUS-300 | Steel I/Wide Flange | 205 | 210 | 76.2 | 3500 | 0.03 | 209.26
405 | Story18 | C18 | 200UC59.5 | Column | 300PLUS-300 | Steel I/Wide Flange | 205 | 210 | 76.2 | 3500 | 0.03 | 209.26
406 | Story18 | C19 | 200UC59.5 | Column | 300PLUS-300 | Steel I/Wide Flange | 205 | 210 | 76.2 | 3500 | 0.03 | 209.26
407 | Story18 | C22 | 200UC59.5 | Column | 300PLUS-300 | Steel I/Wide Flange | 205 | 210 | 76.2 | 3500 | 0.03 | 209.26
408 | Story18 | C23 | 200UC59.5 | Column | 300PLUS-300 | Steel I/Wide Flange | 205 | 210 | 76.2 | 3500 | 0.03 | 209.26
409 | Story18 | C24 | 200UC59.5 | Column | 300PLUS-300 | Steel I/Wide Flange | 205 | 210 | 76.2 | 3500 | 0.03 | 209.26
410 | Story18 | C25 | 200UC59.5 | Column | 300PLUS-300 | Steel I/Wide Flange | 205 | 210 | 76.2 | 3500 | 0.03 | 209.26
411 | Story18 | C26 | 200UC59.5 | Column | 300PLUS-300 | Steel I/Wide Flange | 205 | 210 | 76.2 | 3500 | 0.03 | 209.26
412 | Story18 | C27 | 200UC59.5 | Column | 300PLUS-300 | Steel I/Wide Flange | 205 | 210 | 76.2 | 3500 | 0.03 | 209.26
413 | Story18 | C30 | 200UC59.5 | Column | 300PLUS-300 | Steel I/Wide Flange | 205 | 210 | 76.2 | 3500 | 0.03 | 209.26
414 | Story18 | C31 | 200UC59.5 | Column | 300PLUS-300 | Steel I/Wide Flange | 205 | 210 | 76.2 | 3500 | 0.03 | 209.26
415 | Story18 | C32 | 200UC59.5 | Column | 300PLUS-300 | Steel I/Wide Flange | 205 | 210 | 76.2 | 3500 | 0.03 | 209.26
416 | Story18 | C33 | 200UC59.5 | Column | 300PLUS-300 | Steel I/Wide Flange | 205 | 210 | 76.2 | 3500 | 0.03 | 209.26
417 | Story18 | C34 | 200UC59.5 | Column | 300PLUS-300 | Steel I/Wide Flange | 205 | 210 | 76.2 | 3500 | 0.03 | 209.26
418 | Story18 | C35 | 200UC59.5 | Column | 300PLUS-300 | Steel I/Wide Flange | 205 | 210 | 76.2 | 3500 | 0.03 | 209.26
419 | Story18 | C36 | 200UC59.5 | Column | 300PLUS-300 | Steel I/Wide Flange | 205 | 210 | 76.2 | 3500 | 0.03 | 209.26
420 | Story18 | C37 | 200UC59.5 | Column | 300PLUS-300 | Steel I/Wide Flange | 205 | 210 | 76.2 | 3500 | 0.03 | 209.26
421 | Story18 | C38 | 200UC59.5 | Column | 300PLUS-300 | Steel I/Wide Flange | 205 | 210 | 76.2 | 3500 | 0.03 | 209.26
422 | Story18 | C39 | 200UC59.5 | Column | 300PLUS-300 | Steel I/Wide Flange | 205 | 210 | 76.2 | 3500 | 0.03 | 209.26
423 | Story18 | C40 | 200UC59.5 | Column | 300PLUS-300 | Steel I/Wide Flange | 205 | 210 | 76.2 | 3500 | 0.03 | 209.26
424 | Story18 | C41 | 200UC59.5 | Column | 300PLUS-300 | Steel I/Wide Flange | 205 | 210 | 76.2 | 3500 | 0.03 | 209.26
425 | Story18 | C42 | 200UC59.5 | Column | 300PLUS-300 | Steel I/Wide Flange | 205 | 210 | 76.2 | 3500 | 0.03 | 209.26
426 | Story18 | C43 | 200UC59.5 | Column | 300PLUS-300 | Steel I/Wide Flange | 205 | 210 | 76.2 | 3500 | 0.03 | 209.26
427 | Story18 | C44 | 200UC59.5 | Column | 300PLUS-300 | Steel I/Wide Flange | 205 | 210 | 76.2 | 3500 | 0.03 | 209.26
428 | Story18 | C45 | 200UC59.5 | Column | 300PLUS-300 | Steel I/Wide Flange | 205 | 210 | 76.2 | 3500 | 0.03 | 209.26
429 | Story18 | C46 | 200UC59.5 | Column | 300PLUS-300 | Steel I/Wide Flange | 205 | 210 | 76.2 | 3500 | 0.03 | 209.26
430 | Story18 | C47 | 200UC59.5 | Column | 300PLUS-300 | Steel I/Wide Flange | 205 | 210 | 76.2 | 3500 | 0.03 | 209.26
431 | Story18 | C48 | 200UC59.5 | Column | 300PLUS-300 | Steel I/Wide Flange | 205 | 210 | 76.2 | 3500 | 0.03 | 209.26
432 | Story17 | C1 | 200UC59.5 | Column | 300PLUS-300 | Steel I/Wide Flange | 205 | 210 | 76.2 | 3500 | 0.03 | 209.26
433 | Story17 | C2 | 200UC59.5 | Column | 300PLUS-300 | Steel I/Wide Flange | 205 | 210 | 76.2 | 3500 | 0.03 | 209.26
434 | Story17 | C3 | 200UC59.5 | Column | 300PLUS-300 | Steel I/Wide Flange | 205 | 210 | 76.2 | 3500 | 0.03 | 209.26
435 | Story17 | C4 | 200UC59.5 | Column | 300PLUS-300 | Steel I/Wide Flange | 205 | 210 | 76.2 | 3500 | 0.03 | 209.26
436 | Story17 | C5 | 200UC59.5 | Column | 300PLUS-300 | Steel I/Wide Flange | 205 | 210 | 76.2 | 3500 | 0.03 | 209.26
437 | Story17 | C6 | 200UC59.5 | Column | 300PLUS-300 | Steel I/Wide Flange | 205 | 210 | 76.2 | 3500 | 0.03 | 209.26
438 | Story17 | C7 | 200UC59.5 | Column | 300PLUS-300 | Steel I/Wide Flange | 205 | 210 | 76.2 | 3500 | 0.03 | 209.26
439 | Story17 | C8 | 200UC59.5 | Column | 300PLUS-300 | Steel I/Wide Flange | 205 | 210 | 76.2 | 3500 | 0.03 | 209.26
440 | Story17 | C9 | 200UC59.5 | Column | 300PLUS-300 | Steel I/Wide Flange | 205 | 210 | 76.2 | 3500 | 0.03 | 209.26
441 | Story17 | C10 | 200UC59.5 | Column | 300PLUS-300 | Steel I/Wide Flange | 205 | 210 | 76.2 | 3500 | 0.03 | 209.26
442 | Story17 | C11 | 200UC59.5 | Column | 300PLUS-300 | Steel I/Wide Flange | 205 | 210 | 76.2 | 3500 | 0.03 | 209.26
443 | Story17 | C12 | 200UC59.5 | Column | 300PLUS-300 | Steel I/Wide Flange | 205 | 210 | 76.2 | 3500 | 0.03 | 209.26
444 | Story17 | C13 | 200UC59.5 | Column | 300PLUS-300 | Steel I/Wide Flange | 205 | 210 | 76.2 | 3500 | 0.03 | 209.26
445 | Story17 | C14 | 200UC59.5 | Column | 300PLUS-300 | Steel I/Wide Flange | 205 | 210 | 76.2 | 3500 | 0.03 | 209.26
446 | Story17 | C15 | 200UC59.5 | Column | 300PLUS-300 | Steel I/Wide Flange | 205 | 210 | 76.2 | 3500 | 0.03 | 209.26
447 | Story17 | C16 | 200UC59.5 | Column | 300PLUS-300 | Steel I/Wide Flange | 205 | 210 | 76.2 | 3500 | 0.03 | 209.26
448 | Story17 | C17 | 200UC59.5 | Column | 300PLUS-300 | Steel I/Wide Flange | 205 | 210 | 76.2 | 3500 | 0.03 | 209.26
449 | Story17 | C18 | 200UC59.5 | Column | 300PLUS-300 | Steel I/Wide Flange | 205 | 210 | 76.2 | 3500 | 0.03 | 209.26
450 | Story17 | C19 | 200UC59.5 | Column | 300PLUS-300 | Steel I/Wide Flange | 205 | 210 | 76.2 | 3500 | 0.03 | 209.26
451 | Story17 | C22 | 200UC59.5 | Column | 300PLUS-300 | Steel I/Wide Flange | 205 | 210 | 76.2 | 3500 | 0.03 | 209.26
452 | Story17 | C23 | 200UC59.5 | Column | 300PLUS-300 | Steel I/Wide Flange | 205 | 210 | 76.2 | 3500 | 0.03 | 209.26
453 | Story17 | C24 | 200UC59.5 | Column | 300PLUS-300 | Steel I/Wide Flange | 205 | 210 | 76.2 | 3500 | 0.03 | 209.26
454 | Story17 | C25 | 200UC59.5 | Column | 300PLUS-300 | Steel I/Wide Flange | 205 | 210 | 76.2 | 3500 | 0.03 | 209.26
455 | Story17 | C26 | 200UC59.5 | Column | 300PLUS-300 | Steel I/Wide Flange | 205 | 210 | 76.2 | 3500 | 0.03 | 209.26
456 | Story17 | C27 | 200UC59.5 | Column | 300PLUS-300 | Steel I/Wide Flange | 205 | 210 | 76.2 | 3500 | 0.03 | 209.26
457 | Story17 | C30 | 200UC59.5 | Column | 300PLUS-300 | Steel I/Wide Flange | 205 | 210 | 76.2 | 3500 | 0.03 | 209.26
458 | Story17 | C31 | 200UC59.5 | Column | 300PLUS-300 | Steel I/Wide Flange | 205 | 210 | 76.2 | 3500 | 0.03 | 209.26
459 | Story17 | C32 | 200UC59.5 | Column | 300PLUS-300 | Steel I/Wide Flange | 205 | 210 | 76.2 | 3500 | 0.03 | 209.26
460 | Story17 | C33 | 200UC59.5 | Column | 300PLUS-300 | Steel I/Wide Flange | 205 | 210 | 76.2 | 3500 | 0.03 | 209.26
461 | Story17 | C34 | 200UC59.5 | Column | 300PLUS-300 | Steel I/Wide Flange | 205 | 210 | 76.2 | 3500 | 0.03 | 209.26
462 | Story17 | C35 | 200UC59.5 | Column | 300PLUS-300 | Steel I/Wide Flange | 205 | 210 | 76.2 | 3500 | 0.03 | 209.26
463 | Story17 | C36 | 200UC59.5 | Column | 300PLUS-300 | Steel I/Wide Flange | 205 | 210 | 76.2 | 3500 | 0.03 | 209.26
464 | Story17 | C37 | 200UC59.5 | Column | 300PLUS-300 | Steel I/Wide Flange | 205 | 210 | 76.2 | 3500 | 0.03 | 209.26
465 | Story17 | C38 | 200UC59.5 | Column | 300PLUS-300 | Steel I/Wide Flange | 205 | 210 | 76.2 | 3500 | 0.03 | 209.26
466 | Story17 | C39 | 200UC59.5 | Column | 300PLUS-300 | Steel I/Wide Flange | 205 | 210 | 76.2 | 3500 | 0.03 | 209.26
467 | Story17 | C40 | 200UC59.5 | Column | 300PLUS-300 | Steel I/Wide Flange | 205 | 210 | 76.2 | 3500 | 0.03 | 209.26
468 | Story17 | C41 | 200UC59.5 | Column | 300PLUS-300 | Steel I/Wide Flange | 205 | 210 | 76.2 | 3500 | 0.03 | 209.26
469 | Story17 | C42 | 200UC59.5 | Column | 300PLUS-300 | Steel I/Wide Flange | 205 | 210 | 76.2 | 3500 | 0.03 | 209.26
470 | Story17 | C43 | 200UC59.5 | Column | 300PLUS-300 | Steel I/Wide Flange | 205 | 210 | 76.2 | 3500 | 0.03 | 209.26
471 | Story17 | C44 | 200UC59.5 | Column | 300PLUS-300 | Steel I/Wide Flange | 205 | 210 | 76.2 | 3500 | 0.03 | 209.26
472 | Story17 | C45 | 200UC59.5 | Column | 300PLUS-300 | Steel I/Wide Flange | 205 | 210 | 76.2 | 3500 | 0.03 | 209.26
473 | Story17 | C46 | 200UC59.5 | Column | 300PLUS-300 | Steel I/Wide Flange | 205 | 210 | 76.2 | 3500 | 0.03 | 209.26
474 | Story17 | C47 | 200UC59.5 | Column | 300PLUS-300 | Steel I/Wide Flange | 205 | 210 | 76.2 | 3500 | 0.03 | 209.26
475 | Story17 | C48 | 200UC59.5 | Column | 300PLUS-300 | Steel I/Wide Flange | 205 | 210 | 76.2 | 3500 | 0.03 | 209.26
476 | Story16 | C1 | 250UC89.5 | Column | 300PLUS-300 | Steel I/Wide Flange | 256 | 260 | 114 | 3500 | 0.04 | 313.07
477 | Story16 | C2 | 250UC89.5 | Column | 300PLUS-300 | Steel I/Wide Flange | 256 | 260 | 114 | 3500 | 0.04 | 313.07
478 | Story16 | C3 | 250UC89.5 | Column | 300PLUS-300 | Steel I/Wide Flange | 256 | 260 | 114 | 3500 | 0.04 | 313.07
479 | Story16 | C4 | 250UC89.5 | Column | 300PLUS-300 | Steel I/Wide Flange | 256 | 260 | 114 | 3500 | 0.04 | 313.07
480 | Story16 | C5 | 250UC89.5 | Column | 300PLUS-300 | Steel I/Wide Flange | 256 | 260 | 114 | 3500 | 0.04 | 313.07
481 | Story16 | C6 | 250UC89.5 | Column | 300PLUS-300 | Steel I/Wide Flange | 256 | 260 | 114 | 3500 | 0.04 | 313.07
482 | Story16 | C7 | 250UC89.5 | Column | 300PLUS-300 | Steel I/Wide Flange | 256 | 260 | 114 | 3500 | 0.04 | 313.07
483 | Story16 | C8 | 250UC89.5 | Column | 300PLUS-300 | Steel I/Wide Flange | 256 | 260 | 114 | 3500 | 0.04 | 313.07
484 | Story16 | C9 | 250UC89.5 | Column | 300PLUS-300 | Steel I/Wide Flange | 256 | 260 | 114 | 3500 | 0.04 | 313.07
485 | Story16 | C10 | 250UC89.5 | Column | 300PLUS-300 | Steel I/Wide Flange | 256 | 260 | 114 | 3500 | 0.04 | 313.07
486 | Story16 | C11 | 250UC89.5 | Column | 300PLUS-300 | Steel I/Wide Flange | 256 | 260 | 114 | 3500 | 0.04 | 313.07
487 | Story16 | C12 | 250UC89.5 | Column | 300PLUS-300 | Steel I/Wide Flange | 256 | 260 | 114 | 3500 | 0.04 | 313.07
488 | Story16 | C13 | 250UC89.5 | Column | 300PLUS-300 | Steel I/Wide Flange | 256 | 260 | 114 | 3500 | 0.04 | 313.07
489 | Story16 | C14 | 250UC89.5 | Column | 300PLUS-300 | Steel I/Wide Flange | 256 | 260 | 114 | 3500 | 0.04 | 313.07
490 | Story16 | C15 | 250UC89.5 | Column | 300PLUS-300 | Steel I/Wide Flange | 256 | 260 | 114 | 3500 | 0.04 | 313.07
491 | Story16 | C16 | 250UC89.5 | Column | 300PLUS-300 | Steel I/Wide Flange | 256 | 260 | 114 | 3500 | 0.04 | 313.07
492 | Story16 | C17 | 250UC89.5 | Column | 300PLUS-300 | Steel I/Wide Flange | 256 | 260 | 114 | 3500 | 0.04 | 313.07
493 | Story16 | C18 | 250UC89.5 | Column | 300PLUS-300 | Steel I/Wide Flange | 256 | 260 | 114 | 3500 | 0.04 | 313.07
494 | Story16 | C19 | 250UC89.5 | Column | 300PLUS-300 | Steel I/Wide Flange | 256 | 260 | 114 | 3500 | 0.04 | 313.07
495 | Story16 | C22 | 250UC89.5 | Column | 300PLUS-300 | Steel I/Wide Flange | 256 | 260 | 114 | 3500 | 0.04 | 313.07
496 | Story16 | C23 | 250UC89.5 | Column | 300PLUS-300 | Steel I/Wide Flange | 256 | 260 | 114 | 3500 | 0.04 | 313.07
497 | Story16 | C24 | 250UC89.5 | Column | 300PLUS-300 | Steel I/Wide Flange | 256 | 260 | 114 | 3500 | 0.04 | 313.07
498 | Story16 | C25 | 250UC89.5 | Column | 300PLUS-300 | Steel I/Wide Flange | 256 | 260 | 114 | 3500 | 0.04 | 313.07
499 | Story16 | C26 | 250UC89.5 | Column | 300PLUS-300 | Steel I/Wide Flange | 256 | 260 | 114 | 3500 | 0.04 | 313.07
500 | Story16 | C27 | 250UC89.5 | Column | 300PLUS-300 | Steel I/Wide Flange | 256 | 260 | 114 | 3500 | 0.04 | 313.07
501 | Story16 | C30 | 250UC89.5 | Column | 300PLUS-300 | Steel I/Wide Flange | 256 | 260 | 114 | 3500 | 0.04 | 313.07
502 | Story16 | C31 | 250UC89.5 | Column | 300PLUS-300 | Steel I/Wide Flange | 256 | 260 | 114 | 3500 | 0.04 | 313.07
503 | Story16 | C32 | 250UC89.5 | Column | 300PLUS-300 | Steel I/Wide Flange | 256 | 260 | 114 | 3500 | 0.04 | 313.07
504 | Story16 | C33 | 250UC89.5 | Column | 300PLUS-300 | Steel I/Wide Flange | 256 | 260 | 114 | 3500 | 0.04 | 313.07
505 | Story16 | C34 | 250UC89.5 | Column | 300PLUS-300 | Steel I/Wide Flange | 256 | 260 | 114 | 3500 | 0.04 | 313.07
506 | Story16 | C35 | 250UC89.5 | Column | 300PLUS-300 | Steel I/Wide Flange | 256 | 260 | 114 | 3500 | 0.04 | 313.07
507 | Story16 | C36 | 250UC89.5 | Column | 300PLUS-300 | Steel I/Wide Flange | 256 | 260 | 114 | 3500 | 0.04 | 313.07
508 | Story16 | C37 | 250UC89.5 | Column | 300PLUS-300 | Steel I/Wide Flange | 256 | 260 | 114 | 3500 | 0.04 | 313.07
509 | Story16 | C38 | 250UC89.5 | Column | 300PLUS-300 | Steel I/Wide Flange | 256 | 260 | 114 | 3500 | 0.04 | 313.07
510 | Story16 | C39 | 250UC89.5 | Column | 300PLUS-300 | Steel I/Wide Flange | 256 | 260 | 114 | 3500 | 0.04 | 313.07
511 | Story16 | C40 | 250UC89.5 | Column | 300PLUS-300 | Steel I/Wide Flange | 256 | 260 | 114 | 3500 | 0.04 | 313.07
512 | Story16 | C41 | 250UC89.5 | Column | 300PLUS-300 | Steel I/Wide Flange | 256 | 260 | 114 | 3500 | 0.04 | 313.07
513 | Story16 | C42 | 250UC89.5 | Column | 300PLUS-300 | Steel I/Wide Flange | 256 | 260 | 114 | 3500 | 0.04 | 313.07
514 | Story16 | C43 | 250UC89.5 | Column | 300PLUS-300 | Steel I/Wide Flange | 256 | 260 | 114 | 3500 | 0.04 | 313.07
515 | Story16 | C44 | 250UC89.5 | Column | 300PLUS-300 | Steel I/Wide Flange | 256 | 260 | 114 | 3500 | 0.04 | 313.07
516 | Story16 | C45 | 250UC89.5 | Column | 300PLUS-300 | Steel I/Wide Flange | 256 | 260 | 114 | 3500 | 0.04 | 313.07
517 | Story16 | C46 | 250UC89.5 | Column | 300PLUS-300 | Steel I/Wide Flange | 256 | 260 | 114 | 3500 | 0.04 | 313.07
518 | Story16 | C47 | 250UC89.5 | Column | 300PLUS-300 | Steel I/Wide Flange | 256 | 260 | 114 | 3500 | 0.04 | 313.07
519 | Story16 | C48 | 250UC89.5 | Column | 300PLUS-300 | Steel I/Wide Flange | 256 | 260 | 114 | 3500 | 0.04 | 313.07
520 | Story15 | C1 | 250UC89.5 | Column | 300PLUS-300 | Steel I/Wide Flange | 256 | 260 | 114 | 3500 | 0.04 | 313.07
521 | Story15 | C2 | 250UC89.5 | Column | 300PLUS-300 | Steel I/Wide Flange | 256 | 260 | 114 | 3500 | 0.04 | 313.07
522 | Story15 | C3 | 250UC89.5 | Column | 300PLUS-300 | Steel I/Wide Flange | 256 | 260 | 114 | 3500 | 0.04 | 313.07
523 | Story15 | C4 | 250UC89.5 | Column | 300PLUS-300 | Steel I/Wide Flange | 256 | 260 | 114 | 3500 | 0.04 | 313.07
524 | Story15 | C5 | 250UC89.5 | Column | 300PLUS-300 | Steel I/Wide Flange | 256 | 260 | 114 | 3500 | 0.04 | 313.07
525 | Story15 | C6 | 250UC89.5 | Column | 300PLUS-300 | Steel I/Wide Flange | 256 | 260 | 114 | 3500 | 0.04 | 313.07
526 | Story15 | C7 | 250UC89.5 | Column | 300PLUS-300 | Steel I/Wide Flange | 256 | 260 | 114 | 3500 | 0.04 | 313.07
527 | Story15 | C8 | 250UC89.5 | Column | 300PLUS-300 | Steel I/Wide Flange | 256 | 260 | 114 | 3500 | 0.04 | 313.07
528 | Story15 | C9 | 250UC89.5 | Column | 300PLUS-300 | Steel I/Wide Flange | 256 | 260 | 114 | 3500 | 0.04 | 313.07
529 | Story15 | C10 | 250UC89.5 | Column | 300PLUS-300 | Steel I/Wide Flange | 256 | 260 | 114 | 3500 | 0.04 | 313.07
530 | Story15 | C11 | 250UC89.5 | Column | 300PLUS-300 | Steel I/Wide Flange | 256 | 260 | 114 | 3500 | 0.04 | 313.07
531 | Story15 | C12 | 250UC89.5 | Column | 300PLUS-300 | Steel I/Wide Flange | 256 | 260 | 114 | 3500 | 0.04 | 313.07
532 | Story15 | C13 | 250UC89.5 | Column | 300PLUS-300 | Steel I/Wide Flange | 256 | 260 | 114 | 3500 | 0.04 | 313.07
533 | Story15 | C14 | 250UC89.5 | Column | 300PLUS-300 | Steel I/Wide Flange | 256 | 260 | 114 | 3500 | 0.04 | 313.07
534 | Story15 | C15 | 250UC89.5 | Column | 300PLUS-300 | Steel I/Wide Flange | 256 | 260 | 114 | 3500 | 0.04 | 313.07
535 | Story15 | C16 | 250UC89.5 | Column | 300PLUS-300 | Steel I/Wide Flange | 256 | 260 | 114 | 3500 | 0.04 | 313.07
536 | Story15 | C17 | 250UC89.5 | Column | 300PLUS-300 | Steel I/Wide Flange | 256 | 260 | 114 | 3500 | 0.04 | 313.07
537 | Story15 | C18 | 250UC89.5 | Column | 300PLUS-300 | Steel I/Wide Flange | 256 | 260 | 114 | 3500 | 0.04 | 313.07
538 | Story15 | C19 | 250UC89.5 | Column | 300PLUS-300 | Steel I/Wide Flange | 256 | 260 | 114 | 3500 | 0.04 | 313.07
539 | Story15 | C22 | 250UC89.5 | Column | 300PLUS-300 | Steel I/Wide Flange | 256 | 260 | 114 | 3500 | 0.04 | 313.07
540 | Story15 | C23 | 250UC89.5 | Column | 300PLUS-300 | Steel I/Wide Flange | 256 | 260 | 114 | 3500 | 0.04 | 313.07
541 | Story15 | C24 | 250UC89.5 | Column | 300PLUS-300 | Steel I/Wide Flange | 256 | 260 | 114 | 3500 | 0.04 | 313.07
542 | Story15 | C25 | 250UC89.5 | Column | 300PLUS-300 | Steel I/Wide Flange | 256 | 260 | 114 | 3500 | 0.04 | 313.07
543 | Story15 | C26 | 250UC89.5 | Column | 300PLUS-300 | Steel I/Wide Flange | 256 | 260 | 114 | 3500 | 0.04 | 313.07
544 | Story15 | C27 | 250UC89.5 | Column | 300PLUS-300 | Steel I/Wide Flange | 256 | 260 | 114 | 3500 | 0.04 | 313.07
545 | Story15 | C30 | 250UC89.5 | Column | 300PLUS-300 | Steel I/Wide Flange | 256 | 260 | 114 | 3500 | 0.04 | 313.07
546 | Story15 | C31 | 250UC89.5 | Column | 300PLUS-300 | Steel I/Wide Flange | 256 | 260 | 114 | 3500 | 0.04 | 313.07
547 | Story15 | C32 | 250UC89.5 | Column | 300PLUS-300 | Steel I/Wide Flange | 256 | 260 | 114 | 3500 | 0.04 | 313.07
548 | Story15 | C33 | 250UC89.5 | Column | 300PLUS-300 | Steel I/Wide Flange | 256 | 260 | 114 | 3500 | 0.04 | 313.07
549 | Story15 | C34 | 250UC89.5 | Column | 300PLUS-300 | Steel I/Wide Flange | 256 | 260 | 114 | 3500 | 0.04 | 313.07
550 | Story15 | C35 | 250UC89.5 | Column | 300PLUS-300 | Steel I/Wide Flange | 256 | 260 | 114 | 3500 | 0.04 | 313.07
551 | Story15 | C36 | 250UC89.5 | Column | 300PLUS-300 | Steel I/Wide Flange | 256 | 260 | 114 | 3500 | 0.04 | 313.07
552 | Story15 | C37 | 250UC89.5 | Column | 300PLUS-300 | Steel I/Wide Flange | 256 | 260 | 114 | 3500 | 0.04 | 313.07
553 | Story15 | C38 | 250UC89.5 | Column | 300PLUS-300 | Steel I/Wide Flange | 256 | 260 | 114 | 3500 | 0.04 | 313.07
554 | Story15 | C39 | 250UC89.5 | Column | 300PLUS-300 | Steel I/Wide Flange | 256 | 260 | 114 | 3500 | 0.04 | 313.07
555 | Story15 | C40 | 250UC89.5 | Column | 300PLUS-300 | Steel I/Wide Flange | 256 | 260 | 114 | 3500 | 0.04 | 313.07
556 | Story15 | C41 | 250UC89.5 | Column | 300PLUS-300 | Steel I/Wide Flange | 256 | 260 | 114 | 3500 | 0.04 | 313.07
557 | Story15 | C42 | 250UC89.5 | Column | 300PLUS-300 | Steel I/Wide Flange | 256 | 260 | 114 | 3500 | 0.04 | 313.07
558 | Story15 | C43 | 250UC89.5 | Column | 300PLUS-300 | Steel I/Wide Flange | 256 | 260 | 114 | 3500 | 0.04 | 313.07
559 | Story15 | C44 | 250UC89.5 | Column | 300PLUS-300 | Steel I/Wide Flange | 256 | 260 | 114 | 3500 | 0.04 | 313.07
560 | Story15 | C45 | 250UC89.5 | Column | 300PLUS-300 | Steel I/Wide Flange | 256 | 260 | 114 | 3500 | 0.04 | 313.07
561 | Story15 | C46 | 250UC89.5 | Column | 300PLUS-300 | Steel I/Wide Flange | 256 | 260 | 114 | 3500 | 0.04 | 313.07
562 | Story15 | C47 | 250UC89.5 | Column | 300PLUS-300 | Steel I/Wide Flange | 256 | 260 | 114 | 3500 | 0.04 | 313.07
563 | Story15 | C48 | 250UC89.5 | Column | 300PLUS-300 | Steel I/Wide Flange | 256 | 260 | 114 | 3500 | 0.04 | 313.07
564 | Story14 | C1 | 310UC158 | Column | 300PLUS-300 | Steel I/Wide Flange | 311 | 327 | 201 | 3500 | 0.07 | 551.99
565 | Story14 | C2 | 310UC158 | Column | 300PLUS-300 | Steel I/Wide Flange | 311 | 327 | 201 | 3500 | 0.07 | 551.99
566 | Story14 | C3 | 310UC158 | Column | 300PLUS-300 | Steel I/Wide Flange | 311 | 327 | 201 | 3500 | 0.07 | 551.99
567 | Story14 | C4 | 310UC158 | Column | 300PLUS-300 | Steel I/Wide Flange | 311 | 327 | 201 | 3500 | 0.07 | 551.99
568 | Story14 | C5 | 310UC158 | Column | 300PLUS-300 | Steel I/Wide Flange | 311 | 327 | 201 | 3500 | 0.07 | 551.99
569 | Story14 | C6 | 310UC158 | Column | 300PLUS-300 | Steel I/Wide Flange | 311 | 327 | 201 | 3500 | 0.07 | 551.99
570 | Story14 | C7 | 310UC158 | Column | 300PLUS-300 | Steel I/Wide Flange | 311 | 327 | 201 | 3500 | 0.07 | 551.99
571 | Story14 | C8 | 310UC158 | Column | 300PLUS-300 | Steel I/Wide Flange | 311 | 327 | 201 | 3500 | 0.07 | 551.99
572 | Story14 | C9 | 310UC158 | Column | 300PLUS-300 | Steel I/Wide Flange | 311 | 327 | 201 | 3500 | 0.07 | 551.99
573 | Story14 | C10 | 310UC158 | Column | 300PLUS-300 | Steel I/Wide Flange | 311 | 327 | 201 | 3500 | 0.07 | 551.99
574 | Story14 | C11 | 310UC158 | Column | 300PLUS-300 | Steel I/Wide Flange | 311 | 327 | 201 | 3500 | 0.07 | 551.99
575 | Story14 | C12 | 310UC158 | Column | 300PLUS-300 | Steel I/Wide Flange | 311 | 327 | 201 | 3500 | 0.07 | 551.99
576 | Story14 | C13 | 310UC158 | Column | 300PLUS-300 | Steel I/Wide Flange | 311 | 327 | 201 | 3500 | 0.07 | 551.99
577 | Story14 | C14 | 310UC158 | Column | 300PLUS-300 | Steel I/Wide Flange | 311 | 327 | 201 | 3500 | 0.07 | 551.99
578 | Story14 | C15 | 310UC158 | Column | 300PLUS-300 | Steel I/Wide Flange | 311 | 327 | 201 | 3500 | 0.07 | 551.99
579 | Story14 | C16 | 310UC158 | Column | 300PLUS-300 | Steel I/Wide Flange | 311 | 327 | 201 | 3500 | 0.07 | 551.99
580 | Story14 | C17 | 310UC158 | Column | 300PLUS-300 | Steel I/Wide Flange | 311 | 327 | 201 | 3500 | 0.07 | 551.99
581 | Story14 | C18 | 310UC158 | Column | 300PLUS-300 | Steel I/Wide Flange | 311 | 327 | 201 | 3500 | 0.07 | 551.99
582 | Story14 | C19 | 310UC158 | Column | 300PLUS-300 | Steel I/Wide Flange | 311 | 327 | 201 | 3500 | 0.07 | 551.99
583 | Story14 | C22 | 310UC158 | Column | 300PLUS-300 | Steel I/Wide Flange | 311 | 327 | 201 | 3500 | 0.07 | 551.99
584 | Story14 | C23 | 310UC158 | Column | 300PLUS-300 | Steel I/Wide Flange | 311 | 327 | 201 | 3500 | 0.07 | 551.99
585 | Story14 | C24 | 310UC158 | Column | 300PLUS-300 | Steel I/Wide Flange | 311 | 327 | 201 | 3500 | 0.07 | 551.99
586 | Story14 | C25 | 310UC158 | Column | 300PLUS-300 | Steel I/Wide Flange | 311 | 327 | 201 | 3500 | 0.07 | 551.99
587 | Story14 | C26 | 310UC158 | Column | 300PLUS-300 | Steel I/Wide Flange | 311 | 327 | 201 | 3500 | 0.07 | 551.99
588 | Story14 | C27 | 310UC158 | Column | 300PLUS-300 | Steel I/Wide Flange | 311 | 327 | 201 | 3500 | 0.07 | 551.99
589 | Story14 | C30 | 310UC158 | Column | 300PLUS-300 | Steel I/Wide Flange | 311 | 327 | 201 | 3500 | 0.07 | 551.99
590 | Story14 | C31 | 310UC158 | Column | 300PLUS-300 | Steel I/Wide Flange | 311 | 327 | 201 | 3500 | 0.07 | 551.99
591 | Story14 | C32 | 310UC158 | Column | 300PLUS-300 | Steel I/Wide Flange | 311 | 327 | 201 | 3500 | 0.07 | 551.99
592 | Story14 | C33 | 310UC158 | Column | 300PLUS-300 | Steel I/Wide Flange | 311 | 327 | 201 | 3500 | 0.07 | 551.99
593 | Story14 | C34 | 310UC158 | Column | 300PLUS-300 | Steel I/Wide Flange | 311 | 327 | 201 | 3500 | 0.07 | 551.99
594 | Story14 | C35 | 310UC158 | Column | 300PLUS-300 | Steel I/Wide Flange | 311 | 327 | 201 | 3500 | 0.07 | 551.99
595 | Story14 | C36 | 310UC158 | Column | 300PLUS-300 | Steel I/Wide Flange | 311 | 327 | 201 | 3500 | 0.07 | 551.99
596 | Story14 | C37 | 310UC158 | Column | 300PLUS-300 | Steel I/Wide Flange | 311 | 327 | 201 | 3500 | 0.07 | 551.99
597 | Story14 | C38 | 310UC158 | Column | 300PLUS-300 | Steel I/Wide Flange | 311 | 327 | 201 | 3500 | 0.07 | 551.99
598 | Story14 | C39 | 310UC158 | Column | 300PLUS-300 | Steel I/Wide Flange | 311 | 327 | 201 | 3500 | 0.07 | 551.99
599 | Story14 | C40 | 310UC158 | Column | 300PLUS-300 | Steel I/Wide Flange | 311 | 327 | 201 | 3500 | 0.07 | 551.99
600 | Story14 | C41 | 310UC158 | Column | 300PLUS-300 | Steel I/Wide Flange | 311 | 327 | 201 | 3500 | 0.07 | 551.99
601 | Story14 | C42 | 310UC158 | Column | 300PLUS-300 | Steel I/Wide Flange | 311 | 327 | 201 | 3500 | 0.07 | 551.99
602 | Story14 | C43 | 310UC158 | Column | 300PLUS-300 | Steel I/Wide Flange | 311 | 327 | 201 | 3500 | 0.07 | 551.99
603 | Story14 | C44 | 310UC158 | Column | 300PLUS-300 | Steel I/Wide Flange | 311 | 327 | 201 | 3500 | 0.07 | 551.99
604 | Story14 | C45 | 310UC158 | Column | 300PLUS-300 | Steel I/Wide Flange | 311 | 327 | 201 | 3500 | 0.07 | 551.99
605 | Story14 | C46 | 310UC158 | Column | 300PLUS-300 | Steel I/Wide Flange | 311 | 327 | 201 | 3500 | 0.07 | 551.99
606 | Story14 | C47 | 310UC158 | Column | 300PLUS-300 | Steel I/Wide Flange | 311 | 327 | 201 | 3500 | 0.07 | 551.99
607 | Story14 | C48 | 310UC158 | Column | 300PLUS-300 | Steel I/Wide Flange | 311 | 327 | 201 | 3500 | 0.07 | 551.99
608 | Story13 | C1 | 310UC158 | Column | 300PLUS-300 | Steel I/Wide Flange | 311 | 327 | 201 | 3500 | 0.07 | 551.99
609 | Story13 | C2 | 310UC158 | Column | 300PLUS-300 | Steel I/Wide Flange | 311 | 327 | 201 | 3500 | 0.07 | 551.99
610 | Story13 | C3 | 310UC158 | Column | 300PLUS-300 | Steel I/Wide Flange | 311 | 327 | 201 | 3500 | 0.07 | 551.99
611 | Story13 | C4 | 310UC158 | Column | 300PLUS-300 | Steel I/Wide Flange | 311 | 327 | 201 | 3500 | 0.07 | 551.99
612 | Story13 | C5 | 310UC158 | Column | 300PLUS-300 | Steel I/Wide Flange | 311 | 327 | 201 | 3500 | 0.07 | 551.99
613 | Story13 | C6 | 310UC158 | Column | 300PLUS-300 | Steel I/Wide Flange | 311 | 327 | 201 | 3500 | 0.07 | 551.99
614 | Story13 | C7 | 310UC158 | Column | 300PLUS-300 | Steel I/Wide Flange | 311 | 327 | 201 | 3500 | 0.07 | 551.99
615 | Story13 | C8 | 310UC158 | Column | 300PLUS-300 | Steel I/Wide Flange | 311 | 327 | 201 | 3500 | 0.07 | 551.99
616 | Story13 | C9 | 310UC158 | Column | 300PLUS-300 | Steel I/Wide Flange | 311 | 327 | 201 | 3500 | 0.07 | 551.99
617 | Story13 | C10 | 310UC158 | Column | 300PLUS-300 | Steel I/Wide Flange | 311 | 327 | 201 | 3500 | 0.07 | 551.99
618 | Story13 | C11 | 310UC158 | Column | 300PLUS-300 | Steel I/Wide Flange | 311 | 327 | 201 | 3500 | 0.07 | 551.99
619 | Story13 | C12 | 310UC158 | Column | 300PLUS-300 | Steel I/Wide Flange | 311 | 327 | 201 | 3500 | 0.07 | 551.99
620 | Story13 | C13 | 310UC158 | Column | 300PLUS-300 | Steel I/Wide Flange | 311 | 327 | 201 | 3500 | 0.07 | 551.99
621 | Story13 | C14 | 310UC158 | Column | 300PLUS-300 | Steel I/Wide Flange | 311 | 327 | 201 | 3500 | 0.07 | 551.99
622 | Story13 | C15 | 310UC158 | Column | 300PLUS-300 | Steel I/Wide Flange | 311 | 327 | 201 | 3500 | 0.07 | 551.99
623 | Story13 | C16 | 310UC158 | Column | 300PLUS-300 | Steel I/Wide Flange | 311 | 327 | 201 | 3500 | 0.07 | 551.99
624 | Story13 | C17 | 310UC158 | Column | 300PLUS-300 | Steel I/Wide Flange | 311 | 327 | 201 | 3500 | 0.07 | 551.99
625 | Story13 | C18 | 310UC158 | Column | 300PLUS-300 | Steel I/Wide Flange | 311 | 327 | 201 | 3500 | 0.07 | 551.99
626 | Story13 | C19 | 310UC158 | Column | 300PLUS-300 | Steel I/Wide Flange | 311 | 327 | 201 | 3500 | 0.07 | 551.99
627 | Story13 | C22 | 310UC158 | Column | 300PLUS-300 | Steel I/Wide Flange | 311 | 327 | 201 | 3500 | 0.07 | 551.99
628 | Story13 | C23 | 310UC158 | Column | 300PLUS-300 | Steel I/Wide Flange | 311 | 327 | 201 | 3500 | 0.07 | 551.99
629 | Story13 | C24 | 310UC158 | Column | 300PLUS-300 | Steel I/Wide Flange | 311 | 327 | 201 | 3500 | 0.07 | 551.99
630 | Story13 | C25 | 310UC158 | Column | 300PLUS-300 | Steel I/Wide Flange | 311 | 327 | 201 | 3500 | 0.07 | 551.99
631 | Story13 | C26 | 310UC158 | Column | 300PLUS-300 | Steel I/Wide Flange | 311 | 327 | 201 | 3500 | 0.07 | 551.99
632 | Story13 | C27 | 310UC158 | Column | 300PLUS-300 | Steel I/Wide Flange | 311 | 327 | 201 | 3500 | 0.07 | 551.99
633 | Story13 | C30 | 310UC158 | Column | 300PLUS-300 | Steel I/Wide Flange | 311 | 327 | 201 | 3500 | 0.07 | 551.99
634 | Story13 | C31 | 310UC158 | Column | 300PLUS-300 | Steel I/Wide Flange | 311 | 327 | 201 | 3500 | 0.07 | 551.99
635 | Story13 | C32 | 310UC158 | Column | 300PLUS-300 | Steel I/Wide Flange | 311 | 327 | 201 | 3500 | 0.07 | 551.99
636 | Story13 | C33 | 310UC158 | Column | 300PLUS-300 | Steel I/Wide Flange | 311 | 327 | 201 | 3500 | 0.07 | 551.99
637 | Story13 | C34 | 310UC158 | Column | 300PLUS-300 | Steel I/Wide Flange | 311 | 327 | 201 | 3500 | 0.07 | 551.99
638 | Story13 | C35 | 310UC158 | Column | 300PLUS-300 | Steel I/Wide Flange | 311 | 327 | 201 | 3500 | 0.07 | 551.99
639 | Story13 | C36 | 310UC158 | Column | 300PLUS-300 | Steel I/Wide Flange | 311 | 327 | 201 | 3500 | 0.07 | 551.99
640 | Story13 | C37 | 310UC158 | Column | 300PLUS-300 | Steel I/Wide Flange | 311 | 327 | 201 | 3500 | 0.07 | 551.99
641 | Story13 | C38 | 310UC158 | Column | 300PLUS-300 | Steel I/Wide Flange | 311 | 327 | 201 | 3500 | 0.07 | 551.99
642 | Story13 | C39 | 310UC158 | Column | 300PLUS-300 | Steel I/Wide Flange | 311 | 327 | 201 | 3500 | 0.07 | 551.99
643 | Story13 | C40 | 310UC158 | Column | 300PLUS-300 | Steel I/Wide Flange | 311 | 327 | 201 | 3500 | 0.07 | 551.99
644 | Story13 | C41 | 310UC158 | Column | 300PLUS-300 | Steel I/Wide Flange | 311 | 327 | 201 | 3500 | 0.07 | 551.99
645 | Story13 | C42 | 310UC158 | Column | 300PLUS-300 | Steel I/Wide Flange | 311 | 327 | 201 | 3500 | 0.07 | 551.99
646 | Story13 | C43 | 310UC158 | Column | 300PLUS-300 | Steel I/Wide Flange | 311 | 327 | 201 | 3500 | 0.07 | 551.99
647 | Story13 | C44 | 310UC158 | Column | 300PLUS-300 | Steel I/Wide Flange | 311 | 327 | 201 | 3500 | 0.07 | 551.99
648 | Story13 | C45 | 310UC158 | Column | 300PLUS-300 | Steel I/Wide Flange | 311 | 327 | 201 | 3500 | 0.07 | 551.99
649 | Story13 | C46 | 310UC158 | Column | 300PLUS-300 | Steel I/Wide Flange | 311 | 327 | 201 | 3500 | 0.07 | 551.99
650 | Story13 | C47 | 310UC158 | Column | 300PLUS-300 | Steel I/Wide Flange | 311 | 327 | 201 | 3500 | 0.07 | 551.99
651 | Story13 | C48 | 310UC158 | Column | 300PLUS-300 | Steel I/Wide Flange | 311 | 327 | 201 | 3500 | 0.07 | 551.99
652 | Story12 | C1 | 310UC158 | Column | 300PLUS-300 | Steel I/Wide Flange | 311 | 327 | 201 | 3500 | 0.07 | 551.99
653 | Story12 | C2 | 310UC158 | Column | 300PLUS-300 | Steel I/Wide Flange | 311 | 327 | 201 | 3500 | 0.07 | 551.99
654 | Story12 | C3 | 310UC158 | Column | 300PLUS-300 | Steel I/Wide Flange | 311 | 327 | 201 | 3500 | 0.07 | 551.99
655 | Story12 | C4 | 310UC158 | Column | 300PLUS-300 | Steel I/Wide Flange | 311 | 327 | 201 | 3500 | 0.07 | 551.99
656 | Story12 | C5 | 310UC158 | Column | 300PLUS-300 | Steel I/Wide Flange | 311 | 327 | 201 | 3500 | 0.07 | 551.99
657 | Story12 | C6 | 310UC158 | Column | 300PLUS-300 | Steel I/Wide Flange | 311 | 327 | 201 | 3500 | 0.07 | 551.99
658 | Story12 | C7 | 310UC158 | Column | 300PLUS-300 | Steel I/Wide Flange | 311 | 327 | 201 | 3500 | 0.07 | 551.99
659 | Story12 | C8 | 310UC158 | Column | 300PLUS-300 | Steel I/Wide Flange | 311 | 327 | 201 | 3500 | 0.07 | 551.99
660 | Story12 | C9 | 310UC158 | Column | 300PLUS-300 | Steel I/Wide Flange | 311 | 327 | 201 | 3500 | 0.07 | 551.99
661 | Story12 | C10 | 310UC158 | Column | 300PLUS-300 | Steel I/Wide Flange | 311 | 327 | 201 | 3500 | 0.07 | 551.99
662 | Story12 | C11 | 310UC158 | Column | 300PLUS-300 | Steel I/Wide Flange | 311 | 327 | 201 | 3500 | 0.07 | 551.99
663 | Story12 | C12 | 310UC158 | Column | 300PLUS-300 | Steel I/Wide Flange | 311 | 327 | 201 | 3500 | 0.07 | 551.99
664 | Story12 | C13 | 310UC158 | Column | 300PLUS-300 | Steel I/Wide Flange | 311 | 327 | 201 | 3500 | 0.07 | 551.99
665 | Story12 | C14 | 310UC158 | Column | 300PLUS-300 | Steel I/Wide Flange | 311 | 327 | 201 | 3500 | 0.07 | 551.99
666 | Story12 | C15 | 310UC158 | Column | 300PLUS-300 | Steel I/Wide Flange | 311 | 327 | 201 | 3500 | 0.07 | 551.99
667 | Story12 | C16 | 310UC158 | Column | 300PLUS-300 | Steel I/Wide Flange | 311 | 327 | 201 | 3500 | 0.07 | 551.99
668 | Story12 | C17 | 310UC158 | Column | 300PLUS-300 | Steel I/Wide Flange | 311 | 327 | 201 | 3500 | 0.07 | 551.99
669 | Story12 | C18 | 310UC158 | Column | 300PLUS-300 | Steel I/Wide Flange | 311 | 327 | 201 | 3500 | 0.07 | 551.99
670 | Story12 | C19 | 310UC158 | Column | 300PLUS-300 | Steel I/Wide Flange | 311 | 327 | 201 | 3500 | 0.07 | 551.99
671 | Story12 | C22 | 310UC158 | Column | 300PLUS-300 | Steel I/Wide Flange | 311 | 327 | 201 | 3500 | 0.07 | 551.99
672 | Story12 | C23 | 310UC158 | Column | 300PLUS-300 | Steel I/Wide Flange | 311 | 327 | 201 | 3500 | 0.07 | 551.99
673 | Story12 | C24 | 310UC158 | Column | 300PLUS-300 | Steel I/Wide Flange | 311 | 327 | 201 | 3500 | 0.07 | 551.99
674 | Story12 | C25 | 310UC158 | Column | 300PLUS-300 | Steel I/Wide Flange | 311 | 327 | 201 | 3500 | 0.07 | 551.99
675 | Story12 | C26 | 310UC158 | Column | 300PLUS-300 | Steel I/Wide Flange | 311 | 327 | 201 | 3500 | 0.07 | 551.99
676 | Story12 | C27 | 310UC158 | Column | 300PLUS-300 | Steel I/Wide Flange | 311 | 327 | 201 | 3500 | 0.07 | 551.99
677 | Story12 | C30 | 310UC158 | Column | 300PLUS-300 | Steel I/Wide Flange | 311 | 327 | 201 | 3500 | 0.07 | 551.99
678 | Story12 | C31 | 310UC158 | Column | 300PLUS-300 | Steel I/Wide Flange | 311 | 327 | 201 | 3500 | 0.07 | 551.99
679 | Story12 | C32 | 310UC158 | Column | 300PLUS-300 | Steel I/Wide Flange | 311 | 327 | 201 | 3500 | 0.07 | 551.99
680 | Story12 | C33 | 310UC158 | Column | 300PLUS-300 | Steel I/Wide Flange | 311 | 327 | 201 | 3500 | 0.07 | 551.99
681 | Story12 | C34 | 310UC158 | Column | 300PLUS-300 | Steel I/Wide Flange | 311 | 327 | 201 | 3500 | 0.07 | 551.99
682 | Story12 | C35 | 310UC158 | Column | 300PLUS-300 | Steel I/Wide Flange | 311 | 327 | 201 | 3500 | 0.07 | 551.99
683 | Story12 | C36 | 310UC158 | Column | 300PLUS-300 | Steel I/Wide Flange | 311 | 327 | 201 | 3500 | 0.07 | 551.99
684 | Story12 | C37 | 310UC158 | Column | 300PLUS-300 | Steel I/Wide Flange | 311 | 327 | 201 | 3500 | 0.07 | 551.99
685 | Story12 | C38 | 310UC158 | Column | 300PLUS-300 | Steel I/Wide Flange | 311 | 327 | 201 | 3500 | 0.07 | 551.99
686 | Story12 | C39 | 310UC158 | Column | 300PLUS-300 | Steel I/Wide Flange | 311 | 327 | 201 | 3500 | 0.07 | 551.99
687 | Story12 | C40 | 310UC158 | Column | 300PLUS-300 | Steel I/Wide Flange | 311 | 327 | 201 | 3500 | 0.07 | 551.99
688 | Story12 | C41 | 310UC158 | Column | 300PLUS-300 | Steel I/Wide Flange | 311 | 327 | 201 | 3500 | 0.07 | 551.99
689 | Story12 | C42 | 310UC158 | Column | 300PLUS-300 | Steel I/Wide Flange | 311 | 327 | 201 | 3500 | 0.07 | 551.99
690 | Story12 | C43 | 310UC158 | Column | 300PLUS-300 | Steel I/Wide Flange | 311 | 327 | 201 | 3500 | 0.07 | 551.99
691 | Story12 | C44 | 310UC158 | Column | 300PLUS-300 | Steel I/Wide Flange | 311 | 327 | 201 | 3500 | 0.07 | 551.99
692 | Story12 | C45 | 310UC158 | Column | 300PLUS-300 | Steel I/Wide Flange | 311 | 327 | 201 | 3500 | 0.07 | 551.99
693 | Story12 | C46 | 310UC158 | Column | 300PLUS-300 | Steel I/Wide Flange | 311 | 327 | 201 | 3500 | 0.07 | 551.99
694 | Story12 | C47 | 310UC158 | Column | 300PLUS-300 | Steel I/Wide Flange | 311 | 327 | 201 | 3500 | 0.07 | 551.99
695 | Story12 | C48 | 310UC158 | Column | 300PLUS-300 | Steel I/Wide Flange | 311 | 327 | 201 | 3500 | 0.07 | 551.99
696 | Story11 | C1 | 310UC158 | Column | 300PLUS-300 | Steel I/Wide Flange | 311 | 327 | 201 | 3500 | 0.07 | 551.99
697 | Story11 | C2 | 310UC158 | Column | 300PLUS-300 | Steel I/Wide Flange | 311 | 327 | 201 | 3500 | 0.07 | 551.99
698 | Story11 | C3 | 310UC158 | Column | 300PLUS-300 | Steel I/Wide Flange | 311 | 327 | 201 | 3500 | 0.07 | 551.99
699 | Story11 | C4 | 310UC158 | Column | 300PLUS-300 | Steel I/Wide Flange | 311 | 327 | 201 | 3500 | 0.07 | 551.99
700 | Story11 | C5 | 310UC158 | Column | 300PLUS-300 | Steel I/Wide Flange | 311 | 327 | 201 | 3500 | 0.07 | 551.99
701 | Story11 | C6 | 310UC158 | Column | 300PLUS-300 | Steel I/Wide Flange | 311 | 327 | 201 | 3500 | 0.07 | 551.99
702 | Story11 | C7 | 310UC158 | Column | 300PLUS-300 | Steel I/Wide Flange | 311 | 327 | 201 | 3500 | 0.07 | 551.99
703 | Story11 | C8 | 310UC158 | Column | 300PLUS-300 | Steel I/Wide Flange | 311 | 327 | 201 | 3500 | 0.07 | 551.99
704 | Story11 | C9 | 310UC158 | Column | 300PLUS-300 | Steel I/Wide Flange | 311 | 327 | 201 | 3500 | 0.07 | 551.99
705 | Story11 | C10 | 310UC158 | Column | 300PLUS-300 | Steel I/Wide Flange | 311 | 327 | 201 | 3500 | 0.07 | 551.99
706 | Story11 | C11 | 310UC158 | Column | 300PLUS-300 | Steel I/Wide Flange | 311 | 327 | 201 | 3500 | 0.07 | 551.99
707 | Story11 | C12 | 310UC158 | Column | 300PLUS-300 | Steel I/Wide Flange | 311 | 327 | 201 | 3500 | 0.07 | 551.99
708 | Story11 | C13 | 310UC158 | Column | 300PLUS-300 | Steel I/Wide Flange | 311 | 327 | 201 | 3500 | 0.07 | 551.99
709 | Story11 | C14 | 310UC158 | Column | 300PLUS-300 | Steel I/Wide Flange | 311 | 327 | 201 | 3500 | 0.07 | 551.99
710 | Story11 | C15 | 310UC158 | Column | 300PLUS-300 | Steel I/Wide Flange | 311 | 327 | 201 | 3500 | 0.07 | 551.99
711 | Story11 | C16 | 310UC158 | Column | 300PLUS-300 | Steel I/Wide Flange | 311 | 327 | 201 | 3500 | 0.07 | 551.99
712 | Story11 | C17 | 310UC158 | Column | 300PLUS-300 | Steel I/Wide Flange | 311 | 327 | 201 | 3500 | 0.07 | 551.99
713 | Story11 | C18 | 310UC158 | Column | 300PLUS-300 | Steel I/Wide Flange | 311 | 327 | 201 | 3500 | 0.07 | 551.99
714 | Story11 | C19 | 310UC158 | Column | 300PLUS-300 | Steel I/Wide Flange | 311 | 327 | 201 | 3500 | 0.07 | 551.99
715 | Story11 | C22 | 310UC158 | Column | 300PLUS-300 | Steel I/Wide Flange | 311 | 327 | 201 | 3500 | 0.07 | 551.99
716 | Story11 | C23 | 310UC158 | Column | 300PLUS-300 | Steel I/Wide Flange | 311 | 327 | 201 | 3500 | 0.07 | 551.99
717 | Story11 | C24 | 310UC158 | Column | 300PLUS-300 | Steel I/Wide Flange | 311 | 327 | 201 | 3500 | 0.07 | 551.99
718 | Story11 | C25 | 310UC158 | Column | 300PLUS-300 | Steel I/Wide Flange | 311 | 327 | 201 | 3500 | 0.07 | 551.99
719 | Story11 | C26 | 310UC158 | Column | 300PLUS-300 | Steel I/Wide Flange | 311 | 327 | 201 | 3500 | 0.07 | 551.99
720 | Story11 | C27 | 310UC158 | Column | 300PLUS-300 | Steel I/Wide Flange | 311 | 327 | 201 | 3500 | 0.07 | 551.99
721 | Story11 | C30 | 310UC158 | Column | 300PLUS-300 | Steel I/Wide Flange | 311 | 327 | 201 | 3500 | 0.07 | 551.99
722 | Story11 | C31 | 310UC158 | Column | 300PLUS-300 | Steel I/Wide Flange | 311 | 327 | 201 | 3500 | 0.07 | 551.99
723 | Story11 | C32 | 310UC158 | Column | 300PLUS-300 | Steel I/Wide Flange | 311 | 327 | 201 | 3500 | 0.07 | 551.99
724 | Story11 | C33 | 310UC158 | Column | 300PLUS-300 | Steel I/Wide Flange | 311 | 327 | 201 | 3500 | 0.07 | 551.99
725 | Story11 | C34 | 310UC158 | Column | 300PLUS-300 | Steel I/Wide Flange | 311 | 327 | 201 | 3500 | 0.07 | 551.99
726 | Story11 | C35 | 310UC158 | Column | 300PLUS-300 | Steel I/Wide Flange | 311 | 327 | 201 | 3500 | 0.07 | 551.99
727 | Story11 | C36 | 310UC158 | Column | 300PLUS-300 | Steel I/Wide Flange | 311 | 327 | 201 | 3500 | 0.07 | 551.99
728 | Story11 | C37 | 310UC158 | Column | 300PLUS-300 | Steel I/Wide Flange | 311 | 327 | 201 | 3500 | 0.07 | 551.99
729 | Story11 | C38 | 310UC158 | Column | 300PLUS-300 | Steel I/Wide Flange | 311 | 327 | 201 | 3500 | 0.07 | 551.99
730 | Story11 | C39 | 310UC158 | Column | 300PLUS-300 | Steel I/Wide Flange | 311 | 327 | 201 | 3500 | 0.07 | 551.99
731 | Story11 | C40 | 310UC158 | Column | 300PLUS-300 | Steel I/Wide Flange | 311 | 327 | 201 | 3500 | 0.07 | 551.99
732 | Story11 | C41 | 310UC158 | Column | 300PLUS-300 | Steel I/Wide Flange | 311 | 327 | 201 | 3500 | 0.07 | 551.99
733 | Story11 | C42 | 310UC158 | Column | 300PLUS-300 | Steel I/Wide Flange | 311 | 327 | 201 | 3500 | 0.07 | 551.99
734 | Story11 | C43 | 310UC158 | Column | 300PLUS-300 | Steel I/Wide Flange | 311 | 327 | 201 | 3500 | 0.07 | 551.99
735 | Story11 | C44 | 310UC158 | Column | 300PLUS-300 | Steel I/Wide Flange | 311 | 327 | 201 | 3500 | 0.07 | 551.99
736 | Story11 | C45 | 310UC158 | Column | 300PLUS-300 | Steel I/Wide Flange | 311 | 327 | 201 | 3500 | 0.07 | 551.99
737 | Story11 | C46 | 310UC158 | Column | 300PLUS-300 | Steel I/Wide Flange | 311 | 327 | 201 | 3500 | 0.07 | 551.99
738 | Story11 | C47 | 310UC158 | Column | 300PLUS-300 | Steel I/Wide Flange | 311 | 327 | 201 | 3500 | 0.07 | 551.99
739 | Story11 | C48 | 310UC158 | Column | 300PLUS-300 | Steel I/Wide Flange | 311 | 327 | 201 | 3500 | 0.07 | 551.99
740 | Story10 | C1 | 310UC158 | Column | 300PLUS-300 | Steel I/Wide Flange | 311 | 327 | 201 | 3500 | 0.07 | 551.99
741 | Story10 | C2 | 310UC158 | Column | 300PLUS-300 | Steel I/Wide Flange | 311 | 327 | 201 | 3500 | 0.07 | 551.99
742 | Story10 | C3 | 310UC158 | Column | 300PLUS-300 | Steel I/Wide Flange | 311 | 327 | 201 | 3500 | 0.07 | 551.99
743 | Story10 | C4 | 310UC158 | Column | 300PLUS-300 | Steel I/Wide Flange | 311 | 327 | 201 | 3500 | 0.07 | 551.99
744 | Story10 | C5 | 310UC158 | Column | 300PLUS-300 | Steel I/Wide Flange | 311 | 327 | 201 | 3500 | 0.07 | 551.99
745 | Story10 | C6 | 310UC158 | Column | 300PLUS-300 | Steel I/Wide Flange | 311 | 327 | 201 | 3500 | 0.07 | 551.99
746 | Story10 | C7 | 310UC158 | Column | 300PLUS-300 | Steel I/Wide Flange | 311 | 327 | 201 | 3500 | 0.07 | 551.99
747 | Story10 | C8 | 310UC158 | Column | 300PLUS-300 | Steel I/Wide Flange | 311 | 327 | 201 | 3500 | 0.07 | 551.99
748 | Story10 | C9 | 310UC158 | Column | 300PLUS-300 | Steel I/Wide Flange | 311 | 327 | 201 | 3500 | 0.07 | 551.99
749 | Story10 | C10 | 310UC158 | Column | 300PLUS-300 | Steel I/Wide Flange | 311 | 327 | 201 | 3500 | 0.07 | 551.99
750 | Story10 | C11 | 310UC158 | Column | 300PLUS-300 | Steel I/Wide Flange | 311 | 327 | 201 | 3500 | 0.07 | 551.99
751 | Story10 | C12 | 310UC158 | Column | 300PLUS-300 | Steel I/Wide Flange | 311 | 327 | 201 | 3500 | 0.07 | 551.99
752 | Story10 | C13 | 310UC158 | Column | 300PLUS-300 | Steel I/Wide Flange | 311 | 327 | 201 | 3500 | 0.07 | 551.99
753 | Story10 | C14 | 310UC158 | Column | 300PLUS-300 | Steel I/Wide Flange | 311 | 327 | 201 | 3500 | 0.07 | 551.99
754 | Story10 | C15 | 310UC158 | Column | 300PLUS-300 | Steel I/Wide Flange | 311 | 327 | 201 | 3500 | 0.07 | 551.99
755 | Story10 | C16 | 310UC158 | Column | 300PLUS-300 | Steel I/Wide Flange | 311 | 327 | 201 | 3500 | 0.07 | 551.99
756 | Story10 | C17 | 310UC158 | Column | 300PLUS-300 | Steel I/Wide Flange | 311 | 327 | 201 | 3500 | 0.07 | 551.99
757 | Story10 | C18 | 310UC158 | Column | 300PLUS-300 | Steel I/Wide Flange | 311 | 327 | 201 | 3500 | 0.07 | 551.99
758 | Story10 | C19 | 310UC158 | Column | 300PLUS-300 | Steel I/Wide Flange | 311 | 327 | 201 | 3500 | 0.07 | 551.99
759 | Story10 | C22 | 310UC158 | Column | 300PLUS-300 | Steel I/Wide Flange | 311 | 327 | 201 | 3500 | 0.07 | 551.99
760 | Story10 | C23 | 310UC158 | Column | 300PLUS-300 | Steel I/Wide Flange | 311 | 327 | 201 | 3500 | 0.07 | 551.99
761 | Story10 | C24 | 310UC158 | Column | 300PLUS-300 | Steel I/Wide Flange | 311 | 327 | 201 | 3500 | 0.07 | 551.99
762 | Story10 | C25 | 310UC158 | Column | 300PLUS-300 | Steel I/Wide Flange | 311 | 327 | 201 | 3500 | 0.07 | 551.99
763 | Story10 | C26 | 310UC158 | Column | 300PLUS-300 | Steel I/Wide Flange | 311 | 327 | 201 | 3500 | 0.07 | 551.99
764 | Story10 | C27 | 310UC158 | Column | 300PLUS-300 | Steel I/Wide Flange | 311 | 327 | 201 | 3500 | 0.07 | 551.99
765 | Story10 | C30 | 310UC158 | Column | 300PLUS-300 | Steel I/Wide Flange | 311 | 327 | 201 | 3500 | 0.07 | 551.99
766 | Story10 | C31 | 310UC158 | Column | 300PLUS-300 | Steel I/Wide Flange | 311 | 327 | 201 | 3500 | 0.07 | 551.99
767 | Story10 | C32 | 310UC158 | Column | 300PLUS-300 | Steel I/Wide Flange | 311 | 327 | 201 | 3500 | 0.07 | 551.99
768 | Story10 | C33 | 310UC158 | Column | 300PLUS-300 | Steel I/Wide Flange | 311 | 327 | 201 | 3500 | 0.07 | 551.99
769 | Story10 | C34 | 310UC158 | Column | 300PLUS-300 | Steel I/Wide Flange | 311 | 327 | 201 | 3500 | 0.07 | 551.99
770 | Story10 | C35 | 310UC158 | Column | 300PLUS-300 | Steel I/Wide Flange | 311 | 327 | 201 | 3500 | 0.07 | 551.99
771 | Story10 | C36 | 310UC158 | Column | 300PLUS-300 | Steel I/Wide Flange | 311 | 327 | 201 | 3500 | 0.07 | 551.99
772 | Story10 | C37 | 310UC158 | Column | 300PLUS-300 | Steel I/Wide Flange | 311 | 327 | 201 | 3500 | 0.07 | 551.99
773 | Story10 | C38 | 310UC158 | Column | 300PLUS-300 | Steel I/Wide Flange | 311 | 327 | 201 | 3500 | 0.07 | 551.99
774 | Story10 | C39 | 310UC158 | Column | 300PLUS-300 | Steel I/Wide Flange | 311 | 327 | 201 | 3500 | 0.07 | 551.99
775 | Story10 | C40 | 310UC158 | Column | 300PLUS-300 | Steel I/Wide Flange | 311 | 327 | 201 | 3500 | 0.07 | 551.99
776 | Story10 | C41 | 310UC158 | Column | 300PLUS-300 | Steel I/Wide Flange | 311 | 327 | 201 | 3500 | 0.07 | 551.99
777 | Story10 | C42 | 310UC158 | Column | 300PLUS-300 | Steel I/Wide Flange | 311 | 327 | 201 | 3500 | 0.07 | 551.99
778 | Story10 | C43 | 310UC158 | Column | 300PLUS-300 | Steel I/Wide Flange | 311 | 327 | 201 | 3500 | 0.07 | 551.99
779 | Story10 | C44 | 310UC158 | Column | 300PLUS-300 | Steel I/Wide Flange | 311 | 327 | 201 | 3500 | 0.07 | 551.99
780 | Story10 | C45 | 310UC158 | Column | 300PLUS-300 | Steel I/Wide Flange | 311 | 327 | 201 | 3500 | 0.07 | 551.99
781 | Story10 | C46 | 310UC158 | Column | 300PLUS-300 | Steel I/Wide Flange | 311 | 327 | 201 | 3500 | 0.07 | 551.99
782 | Story10 | C47 | 310UC158 | Column | 300PLUS-300 | Steel I/Wide Flange | 311 | 327 | 201 | 3500 | 0.07 | 551.99
783 | Story10 | C48 | 310UC158 | Column | 300PLUS-300 | Steel I/Wide Flange | 311 | 327 | 201 | 3500 | 0.07 | 551.99
784 | Story9 | C1 | 310UC158 | Column | 300PLUS-300 | Steel I/Wide Flange | 311 | 327 | 201 | 3500 | 0.07 | 551.99
785 | Story9 | C2 | 310UC158 | Column | 300PLUS-300 | Steel I/Wide Flange | 311 | 327 | 201 | 3500 | 0.07 | 551.99
786 | Story9 | C3 | 310UC158 | Column | 300PLUS-300 | Steel I/Wide Flange | 311 | 327 | 201 | 3500 | 0.07 | 551.99
787 | Story9 | C4 | 310UC158 | Column | 300PLUS-300 | Steel I/Wide Flange | 311 | 327 | 201 | 3500 | 0.07 | 551.99
788 | Story9 | C5 | 310UC158 | Column | 300PLUS-300 | Steel I/Wide Flange | 311 | 327 | 201 | 3500 | 0.07 | 551.99
789 | Story9 | C6 | 310UC158 | Column | 300PLUS-300 | Steel I/Wide Flange | 311 | 327 | 201 | 3500 | 0.07 | 551.99
790 | Story9 | C7 | 310UC158 | Column | 300PLUS-300 | Steel I/Wide Flange | 311 | 327 | 201 | 3500 | 0.07 | 551.99
791 | Story9 | C8 | 310UC158 | Column | 300PLUS-300 | Steel I/Wide Flange | 311 | 327 | 201 | 3500 | 0.07 | 551.99
792 | Story9 | C9 | 310UC158 | Column | 300PLUS-300 | Steel I/Wide Flange | 311 | 327 | 201 | 3500 | 0.07 | 551.99
793 | Story9 | C10 | 310UC158 | Column | 300PLUS-300 | Steel I/Wide Flange | 311 | 327 | 201 | 3500 | 0.07 | 551.99
794 | Story9 | C11 | 310UC158 | Column | 300PLUS-300 | Steel I/Wide Flange | 311 | 327 | 201 | 3500 | 0.07 | 551.99
795 | Story9 | C12 | 310UC158 | Column | 300PLUS-300 | Steel I/Wide Flange | 311 | 327 | 201 | 3500 | 0.07 | 551.99
796 | Story9 | C13 | 310UC158 | Column | 300PLUS-300 | Steel I/Wide Flange | 311 | 327 | 201 | 3500 | 0.07 | 551.99
797 | Story9 | C14 | 310UC158 | Column | 300PLUS-300 | Steel I/Wide Flange | 311 | 327 | 201 | 3500 | 0.07 | 551.99
798 | Story9 | C15 | 310UC158 | Column | 300PLUS-300 | Steel I/Wide Flange | 311 | 327 | 201 | 3500 | 0.07 | 551.99
799 | Story9 | C16 | 310UC158 | Column | 300PLUS-300 | Steel I/Wide Flange | 311 | 327 | 201 | 3500 | 0.07 | 551.99
800 | Story9 | C17 | 310UC158 | Column | 300PLUS-300 | Steel I/Wide Flange | 311 | 327 | 201 | 3500 | 0.07 | 551.99
801 | Story9 | C18 | 310UC158 | Column | 300PLUS-300 | Steel I/Wide Flange | 311 | 327 | 201 | 3500 | 0.07 | 551.99
802 | Story9 | C19 | 310UC158 | Column | 300PLUS-300 | Steel I/Wide Flange | 311 | 327 | 201 | 3500 | 0.07 | 551.99
803 | Story9 | C22 | 310UC158 | Column | 300PLUS-300 | Steel I/Wide Flange | 311 | 327 | 201 | 3500 | 0.07 | 551.99
804 | Story9 | C23 | 310UC158 | Column | 300PLUS-300 | Steel I/Wide Flange | 311 | 327 | 201 | 3500 | 0.07 | 551.99
805 | Story9 | C24 | 310UC158 | Column | 300PLUS-300 | Steel I/Wide Flange | 311 | 327 | 201 | 3500 | 0.07 | 551.99
806 | Story9 | C25 | 310UC158 | Column | 300PLUS-300 | Steel I/Wide Flange | 311 | 327 | 201 | 3500 | 0.07 | 551.99
807 | Story9 | C26 | 310UC158 | Column | 300PLUS-300 | Steel I/Wide Flange | 311 | 327 | 201 | 3500 | 0.07 | 551.99
808 | Story9 | C27 | 310UC158 | Column | 300PLUS-300 | Steel I/Wide Flange | 311 | 327 | 201 | 3500 | 0.07 | 551.99
809 | Story9 | C30 | 310UC158 | Column | 300PLUS-300 | Steel I/Wide Flange | 311 | 327 | 201 | 3500 | 0.07 | 551.99
810 | Story9 | C31 | 310UC158 | Column | 300PLUS-300 | Steel I/Wide Flange | 311 | 327 | 201 | 3500 | 0.07 | 551.99
811 | Story9 | C32 | 310UC158 | Column | 300PLUS-300 | Steel I/Wide Flange | 311 | 327 | 201 | 3500 | 0.07 | 551.99
812 | Story9 | C33 | 310UC158 | Column | 300PLUS-300 | Steel I/Wide Flange | 311 | 327 | 201 | 3500 | 0.07 | 551.99
813 | Story9 | C34 | 310UC158 | Column | 300PLUS-300 | Steel I/Wide Flange | 311 | 327 | 201 | 3500 | 0.07 | 551.99
814 | Story9 | C35 | 310UC158 | Column | 300PLUS-300 | Steel I/Wide Flange | 311 | 327 | 201 | 3500 | 0.07 | 551.99
815 | Story9 | C36 | 310UC158 | Column | 300PLUS-300 | Steel I/Wide Flange | 311 | 327 | 201 | 3500 | 0.07 | 551.99
816 | Story9 | C37 | 310UC158 | Column | 300PLUS-300 | Steel I/Wide Flange | 311 | 327 | 201 | 3500 | 0.07 | 551.99
817 | Story9 | C38 | 310UC158 | Column | 300PLUS-300 | Steel I/Wide Flange | 311 | 327 | 201 | 3500 | 0.07 | 551.99
818 | Story9 | C39 | 310UC158 | Column | 300PLUS-300 | Steel I/Wide Flange | 311 | 327 | 201 | 3500 | 0.07 | 551.99
819 | Story9 | C40 | 310UC158 | Column | 300PLUS-300 | Steel I/Wide Flange | 311 | 327 | 201 | 3500 | 0.07 | 551.99
820 | Story9 | C41 | 310UC158 | Column | 300PLUS-300 | Steel I/Wide Flange | 311 | 327 | 201 | 3500 | 0.07 | 551.99
821 | Story9 | C42 | 310UC158 | Column | 300PLUS-300 | Steel I/Wide Flange | 311 | 327 | 201 | 3500 | 0.07 | 551.99
822 | Story9 | C43 | 310UC158 | Column | 300PLUS-300 | Steel I/Wide Flange | 311 | 327 | 201 | 3500 | 0.07 | 551.99
823 | Story9 | C44 | 310UC158 | Column | 300PLUS-300 | Steel I/Wide Flange | 311 | 327 | 201 | 3500 | 0.07 | 551.99
824 | Story9 | C45 | 310UC158 | Column | 300PLUS-300 | Steel I/Wide Flange | 311 | 327 | 201 | 3500 | 0.07 | 551.99
825 | Story9 | C46 | 310UC158 | Column | 300PLUS-300 | Steel I/Wide Flange | 311 | 327 | 201 | 3500 | 0.07 | 551.99
826 | Story9 | C47 | 310UC158 | Column | 300PLUS-300 | Steel I/Wide Flange | 311 | 327 | 201 | 3500 | 0.07 | 551.99
827 | Story9 | C48 | 310UC158 | Column | 300PLUS-300 | Steel I/Wide Flange | 311 | 327 | 201 | 3500 | 0.07 | 551.99
828 | Story8 | C1 | 310UC158 | Column | 300PLUS-300 | Steel I/Wide Flange | 311 | 327 | 201 | 3500 | 0.07 | 551.99
829 | Story8 | C2 | 310UC158 | Column | 300PLUS-300 | Steel I/Wide Flange | 311 | 327 | 201 | 3500 | 0.07 | 551.99
830 | Story8 | C3 | 310UC158 | Column | 300PLUS-300 | Steel I/Wide Flange | 311 | 327 | 201 | 3500 | 0.07 | 551.99
831 | Story8 | C4 | 310UC158 | Column | 300PLUS-300 | Steel I/Wide Flange | 311 | 327 | 201 | 3500 | 0.07 | 551.99
832 | Story8 | C5 | 310UC158 | Column | 300PLUS-300 | Steel I/Wide Flange | 311 | 327 | 201 | 3500 | 0.07 | 551.99
833 | Story8 | C6 | 310UC158 | Column | 300PLUS-300 | Steel I/Wide Flange | 311 | 327 | 201 | 3500 | 0.07 | 551.99
834 | Story8 | C7 | 310UC158 | Column | 300PLUS-300 | Steel I/Wide Flange | 311 | 327 | 201 | 3500 | 0.07 | 551.99
835 | Story8 | C8 | 310UC158 | Column | 300PLUS-300 | Steel I/Wide Flange | 311 | 327 | 201 | 3500 | 0.07 | 551.99
836 | Story8 | C9 | 310UC158 | Column | 300PLUS-300 | Steel I/Wide Flange | 311 | 327 | 201 | 3500 | 0.07 | 551.99
837 | Story8 | C10 | 310UC158 | Column | 300PLUS-300 | Steel I/Wide Flange | 311 | 327 | 201 | 3500 | 0.07 | 551.99
838 | Story8 | C11 | 310UC158 | Column | 300PLUS-300 | Steel I/Wide Flange | 311 | 327 | 201 | 3500 | 0.07 | 551.99
839 | Story8 | C12 | 310UC158 | Column | 300PLUS-300 | Steel I/Wide Flange | 311 | 327 | 201 | 3500 | 0.07 | 551.99
840 | Story8 | C13 | 310UC158 | Column | 300PLUS-300 | Steel I/Wide Flange | 311 | 327 | 201 | 3500 | 0.07 | 551.99
841 | Story8 | C14 | 310UC158 | Column | 300PLUS-300 | Steel I/Wide Flange | 311 | 327 | 201 | 3500 | 0.07 | 551.99
842 | Story8 | C15 | 310UC158 | Column | 300PLUS-300 | Steel I/Wide Flange | 311 | 327 | 201 | 3500 | 0.07 | 551.99
843 | Story8 | C16 | 310UC158 | Column | 300PLUS-300 | Steel I/Wide Flange | 311 | 327 | 201 | 3500 | 0.07 | 551.99
844 | Story8 | C17 | 310UC158 | Column | 300PLUS-300 | Steel I/Wide Flange | 311 | 327 | 201 | 3500 | 0.07 | 551.99
845 | Story8 | C18 | 310UC158 | Column | 300PLUS-300 | Steel I/Wide Flange | 311 | 327 | 201 | 3500 | 0.07 | 551.99
846 | Story8 | C19 | 310UC158 | Column | 300PLUS-300 | Steel I/Wide Flange | 311 | 327 | 201 | 3500 | 0.07 | 551.99
847 | Story8 | C22 | 310UC158 | Column | 300PLUS-300 | Steel I/Wide Flange | 311 | 327 | 201 | 3500 | 0.07 | 551.99
848 | Story8 | C23 | 310UC158 | Column | 300PLUS-300 | Steel I/Wide Flange | 311 | 327 | 201 | 3500 | 0.07 | 551.99
849 | Story8 | C24 | 310UC158 | Column | 300PLUS-300 | Steel I/Wide Flange | 311 | 327 | 201 | 3500 | 0.07 | 551.99
850 | Story8 | C25 | 310UC158 | Column | 300PLUS-300 | Steel I/Wide Flange | 311 | 327 | 201 | 3500 | 0.07 | 551.99
851 | Story8 | C26 | 310UC158 | Column | 300PLUS-300 | Steel I/Wide Flange | 311 | 327 | 201 | 3500 | 0.07 | 551.99
852 | Story8 | C27 | 310UC158 | Column | 300PLUS-300 | Steel I/Wide Flange | 311 | 327 | 201 | 3500 | 0.07 | 551.99
853 | Story8 | C30 | 310UC158 | Column | 300PLUS-300 | Steel I/Wide Flange | 311 | 327 | 201 | 3500 | 0.07 | 551.99
854 | Story8 | C31 | 310UC158 | Column | 300PLUS-300 | Steel I/Wide Flange | 311 | 327 | 201 | 3500 | 0.07 | 551.99
855 | Story8 | C32 | 310UC158 | Column | 300PLUS-300 | Steel I/Wide Flange | 311 | 327 | 201 | 3500 | 0.07 | 551.99
856 | Story8 | C33 | 310UC158 | Column | 300PLUS-300 | Steel I/Wide Flange | 311 | 327 | 201 | 3500 | 0.07 | 551.99
857 | Story8 | C34 | 310UC158 | Column | 300PLUS-300 | Steel I/Wide Flange | 311 | 327 | 201 | 3500 | 0.07 | 551.99
858 | Story8 | C35 | 310UC158 | Column | 300PLUS-300 | Steel I/Wide Flange | 311 | 327 | 201 | 3500 | 0.07 | 551.99
859 | Story8 | C36 | 310UC158 | Column | 300PLUS-300 | Steel I/Wide Flange | 311 | 327 | 201 | 3500 | 0.07 | 551.99
860 | Story8 | C37 | 310UC158 | Column | 300PLUS-300 | Steel I/Wide Flange | 311 | 327 | 201 | 3500 | 0.07 | 551.99
861 | Story8 | C38 | 310UC158 | Column | 300PLUS-300 | Steel I/Wide Flange | 311 | 327 | 201 | 3500 | 0.07 | 551.99
862 | Story8 | C39 | 310UC158 | Column | 300PLUS-300 | Steel I/Wide Flange | 311 | 327 | 201 | 3500 | 0.07 | 551.99
863 | Story8 | C40 | 310UC158 | Column | 300PLUS-300 | Steel I/Wide Flange | 311 | 327 | 201 | 3500 | 0.07 | 551.99
864 | Story8 | C41 | 310UC158 | Column | 300PLUS-300 | Steel I/Wide Flange | 311 | 327 | 201 | 3500 | 0.07 | 551.99
865 | Story8 | C42 | 310UC158 | Column | 300PLUS-300 | Steel I/Wide Flange | 311 | 327 | 201 | 3500 | 0.07 | 551.99
866 | Story8 | C43 | 310UC158 | Column | 300PLUS-300 | Steel I/Wide Flange | 311 | 327 | 201 | 3500 | 0.07 | 551.99
867 | Story8 | C44 | 310UC158 | Column | 300PLUS-300 | Steel I/Wide Flange | 311 | 327 | 201 | 3500 | 0.07 | 551.99
868 | Story8 | C45 | 310UC158 | Column | 300PLUS-300 | Steel I/Wide Flange | 311 | 327 | 201 | 3500 | 0.07 | 551.99
869 | Story8 | C46 | 310UC158 | Column | 300PLUS-300 | Steel I/Wide Flange | 311 | 327 | 201 | 3500 | 0.07 | 551.99
870 | Story8 | C47 | 310UC158 | Column | 300PLUS-300 | Steel I/Wide Flange | 311 | 327 | 201 | 3500 | 0.07 | 551.99
871 | Story8 | C48 | 310UC158 | Column | 300PLUS-300 | Steel I/Wide Flange | 311 | 327 | 201 | 3500 | 0.07 | 551.99
872 | Story7 | C1 | 310UC158 | Column | 300PLUS-300 | Steel I/Wide Flange | 311 | 327 | 201 | 3500 | 0.07 | 551.99
873 | Story7 | C2 | 310UC158 | Column | 300PLUS-300 | Steel I/Wide Flange | 311 | 327 | 201 | 3500 | 0.07 | 551.99
874 | Story7 | C3 | 310UC158 | Column | 300PLUS-300 | Steel I/Wide Flange | 311 | 327 | 201 | 3500 | 0.07 | 551.99
875 | Story7 | C4 | 310UC158 | Column | 300PLUS-300 | Steel I/Wide Flange | 311 | 327 | 201 | 3500 | 0.07 | 551.99
876 | Story7 | C5 | 310UC158 | Column | 300PLUS-300 | Steel I/Wide Flange | 311 | 327 | 201 | 3500 | 0.07 | 551.99
877 | Story7 | C6 | 310UC158 | Column | 300PLUS-300 | Steel I/Wide Flange | 311 | 327 | 201 | 3500 | 0.07 | 551.99
878 | Story7 | C7 | 310UC158 | Column | 300PLUS-300 | Steel I/Wide Flange | 311 | 327 | 201 | 3500 | 0.07 | 551.99
879 | Story7 | C8 | 310UC158 | Column | 300PLUS-300 | Steel I/Wide Flange | 311 | 327 | 201 | 3500 | 0.07 | 551.99
880 | Story7 | C9 | 310UC158 | Column | 300PLUS-300 | Steel I/Wide Flange | 311 | 327 | 201 | 3500 | 0.07 | 551.99
881 | Story7 | C10 | 310UC158 | Column | 300PLUS-300 | Steel I/Wide Flange | 311 | 327 | 201 | 3500 | 0.07 | 551.99
882 | Story7 | C11 | 310UC158 | Column | 300PLUS-300 | Steel I/Wide Flange | 311 | 327 | 201 | 3500 | 0.07 | 551.99
883 | Story7 | C12 | 310UC158 | Column | 300PLUS-300 | Steel I/Wide Flange | 311 | 327 | 201 | 3500 | 0.07 | 551.99
884 | Story7 | C13 | 310UC158 | Column | 300PLUS-300 | Steel I/Wide Flange | 311 | 327 | 201 | 3500 | 0.07 | 551.99
885 | Story7 | C14 | 310UC158 | Column | 300PLUS-300 | Steel I/Wide Flange | 311 | 327 | 201 | 3500 | 0.07 | 551.99
886 | Story7 | C15 | 310UC158 | Column | 300PLUS-300 | Steel I/Wide Flange | 311 | 327 | 201 | 3500 | 0.07 | 551.99
887 | Story7 | C16 | 310UC158 | Column | 300PLUS-300 | Steel I/Wide Flange | 311 | 327 | 201 | 3500 | 0.07 | 551.99
888 | Story7 | C17 | 310UC158 | Column | 300PLUS-300 | Steel I/Wide Flange | 311 | 327 | 201 | 3500 | 0.07 | 551.99
889 | Story7 | C18 | 310UC158 | Column | 300PLUS-300 | Steel I/Wide Flange | 311 | 327 | 201 | 3500 | 0.07 | 551.99
890 | Story7 | C19 | 310UC158 | Column | 300PLUS-300 | Steel I/Wide Flange | 311 | 327 | 201 | 3500 | 0.07 | 551.99
891 | Story7 | C22 | 310UC158 | Column | 300PLUS-300 | Steel I/Wide Flange | 311 | 327 | 201 | 3500 | 0.07 | 551.99
892 | Story7 | C23 | 310UC158 | Column | 300PLUS-300 | Steel I/Wide Flange | 311 | 327 | 201 | 3500 | 0.07 | 551.99
893 | Story7 | C24 | 310UC158 | Column | 300PLUS-300 | Steel I/Wide Flange | 311 | 327 | 201 | 3500 | 0.07 | 551.99
894 | Story7 | C25 | 310UC158 | Column | 300PLUS-300 | Steel I/Wide Flange | 311 | 327 | 201 | 3500 | 0.07 | 551.99
895 | Story7 | C26 | 310UC158 | Column | 300PLUS-300 | Steel I/Wide Flange | 311 | 327 | 201 | 3500 | 0.07 | 551.99
896 | Story7 | C27 | 310UC158 | Column | 300PLUS-300 | Steel I/Wide Flange | 311 | 327 | 201 | 3500 | 0.07 | 551.99
897 | Story7 | C30 | 310UC158 | Column | 300PLUS-300 | Steel I/Wide Flange | 311 | 327 | 201 | 3500 | 0.07 | 551.99
898 | Story7 | C31 | 310UC158 | Column | 300PLUS-300 | Steel I/Wide Flange | 311 | 327 | 201 | 3500 | 0.07 | 551.99
899 | Story7 | C32 | 310UC158 | Column | 300PLUS-300 | Steel I/Wide Flange | 311 | 327 | 201 | 3500 | 0.07 | 551.99
900 | Story7 | C33 | 310UC158 | Column | 300PLUS-300 | Steel I/Wide Flange | 311 | 327 | 201 | 3500 | 0.07 | 551.99
901 | Story7 | C34 | 310UC158 | Column | 300PLUS-300 | Steel I/Wide Flange | 311 | 327 | 201 | 3500 | 0.07 | 551.99
902 | Story7 | C35 | 310UC158 | Column | 300PLUS-300 | Steel I/Wide Flange | 311 | 327 | 201 | 3500 | 0.07 | 551.99
903 | Story7 | C36 | 310UC158 | Column | 300PLUS-300 | Steel I/Wide Flange | 311 | 327 | 201 | 3500 | 0.07 | 551.99
904 | Story7 | C37 | 310UC158 | Column | 300PLUS-300 | Steel I/Wide Flange | 311 | 327 | 201 | 3500 | 0.07 | 551.99
905 | Story7 | C38 | 310UC158 | Column | 300PLUS-300 | Steel I/Wide Flange | 311 | 327 | 201 | 3500 | 0.07 | 551.99
906 | Story7 | C39 | 310UC158 | Column | 300PLUS-300 | Steel I/Wide Flange | 311 | 327 | 201 | 3500 | 0.07 | 551.99
907 | Story7 | C40 | 310UC158 | Column | 300PLUS-300 | Steel I/Wide Flange | 311 | 327 | 201 | 3500 | 0.07 | 551.99
908 | Story7 | C41 | 310UC158 | Column | 300PLUS-300 | Steel I/Wide Flange | 311 | 327 | 201 | 3500 | 0.07 | 551.99
909 | Story7 | C42 | 310UC158 | Column | 300PLUS-300 | Steel I/Wide Flange | 311 | 327 | 201 | 3500 | 0.07 | 551.99
910 | Story7 | C43 | 310UC158 | Column | 300PLUS-300 | Steel I/Wide Flange | 311 | 327 | 201 | 3500 | 0.07 | 551.99
911 | Story7 | C44 | 310UC158 | Column | 300PLUS-300 | Steel I/Wide Flange | 311 | 327 | 201 | 3500 | 0.07 | 551.99
912 | Story7 | C45 | 310UC158 | Column | 300PLUS-300 | Steel I/Wide Flange | 311 | 327 | 201 | 3500 | 0.07 | 551.99
913 | Story7 | C46 | 310UC158 | Column | 300PLUS-300 | Steel I/Wide Flange | 311 | 327 | 201 | 3500 | 0.07 | 551.99
914 | Story7 | C47 | 310UC158 | Column | 300PLUS-300 | Steel I/Wide Flange | 311 | 327 | 201 | 3500 | 0.07 | 551.99
915 | Story7 | C48 | 310UC158 | Column | 300PLUS-300 | Steel I/Wide Flange | 311 | 327 | 201 | 3500 | 0.07 | 551.99
916 | Story6 | C1 | 310UC158 | Column | 300PLUS-300 | Steel I/Wide Flange | 311 | 327 | 201 | 3500 | 0.07 | 551.99
917 | Story6 | C2 | 310UC158 | Column | 300PLUS-300 | Steel I/Wide Flange | 311 | 327 | 201 | 3500 | 0.07 | 551.99
918 | Story6 | C3 | 310UC158 | Column | 300PLUS-300 | Steel I/Wide Flange | 311 | 327 | 201 | 3500 | 0.07 | 551.99
919 | Story6 | C4 | 310UC158 | Column | 300PLUS-300 | Steel I/Wide Flange | 311 | 327 | 201 | 3500 | 0.07 | 551.99
920 | Story6 | C5 | 310UC158 | Column | 300PLUS-300 | Steel I/Wide Flange | 311 | 327 | 201 | 3500 | 0.07 | 551.99
921 | Story6 | C6 | 310UC158 | Column | 300PLUS-300 | Steel I/Wide Flange | 311 | 327 | 201 | 3500 | 0.07 | 551.99
922 | Story6 | C7 | 310UC158 | Column | 300PLUS-300 | Steel I/Wide Flange | 311 | 327 | 201 | 3500 | 0.07 | 551.99
923 | Story6 | C8 | 310UC158 | Column | 300PLUS-300 | Steel I/Wide Flange | 311 | 327 | 201 | 3500 | 0.07 | 551.99
924 | Story6 | C9 | 310UC158 | Column | 300PLUS-300 | Steel I/Wide Flange | 311 | 327 | 201 | 3500 | 0.07 | 551.99
925 | Story6 | C10 | 310UC158 | Column | 300PLUS-300 | Steel I/Wide Flange | 311 | 327 | 201 | 3500 | 0.07 | 551.99
926 | Story6 | C11 | 310UC158 | Column | 300PLUS-300 | Steel I/Wide Flange | 311 | 327 | 201 | 3500 | 0.07 | 551.99
927 | Story6 | C12 | 310UC158 | Column | 300PLUS-300 | Steel I/Wide Flange | 311 | 327 | 201 | 3500 | 0.07 | 551.99
928 | Story6 | C13 | 310UC158 | Column | 300PLUS-300 | Steel I/Wide Flange | 311 | 327 | 201 | 3500 | 0.07 | 551.99
929 | Story6 | C14 | 310UC158 | Column | 300PLUS-300 | Steel I/Wide Flange | 311 | 327 | 201 | 3500 | 0.07 | 551.99
930 | Story6 | C15 | 310UC158 | Column | 300PLUS-300 | Steel I/Wide Flange | 311 | 327 | 201 | 3500 | 0.07 | 551.99
931 | Story6 | C16 | 310UC158 | Column | 300PLUS-300 | Steel I/Wide Flange | 311 | 327 | 201 | 3500 | 0.07 | 551.99
932 | Story6 | C17 | 310UC158 | Column | 300PLUS-300 | Steel I/Wide Flange | 311 | 327 | 201 | 3500 | 0.07 | 551.99
933 | Story6 | C18 | 310UC158 | Column | 300PLUS-300 | Steel I/Wide Flange | 311 | 327 | 201 | 3500 | 0.07 | 551.99
934 | Story6 | C19 | 310UC158 | Column | 300PLUS-300 | Steel I/Wide Flange | 311 | 327 | 201 | 3500 | 0.07 | 551.99
935 | Story6 | C22 | 310UC158 | Column | 300PLUS-300 | Steel I/Wide Flange | 311 | 327 | 201 | 3500 | 0.07 | 551.99
936 | Story6 | C23 | 310UC158 | Column | 300PLUS-300 | Steel I/Wide Flange | 311 | 327 | 201 | 3500 | 0.07 | 551.99
937 | Story6 | C24 | 310UC158 | Column | 300PLUS-300 | Steel I/Wide Flange | 311 | 327 | 201 | 3500 | 0.07 | 551.99
938 | Story6 | C25 | 310UC158 | Column | 300PLUS-300 | Steel I/Wide Flange | 311 | 327 | 201 | 3500 | 0.07 | 551.99
939 | Story6 | C26 | 310UC158 | Column | 300PLUS-300 | Steel I/Wide Flange | 311 | 327 | 201 | 3500 | 0.07 | 551.99
940 | Story6 | C27 | 310UC158 | Column | 300PLUS-300 | Steel I/Wide Flange | 311 | 327 | 201 | 3500 | 0.07 | 551.99
941 | Story6 | C30 | 310UC158 | Column | 300PLUS-300 | Steel I/Wide Flange | 311 | 327 | 201 | 3500 | 0.07 | 551.99
942 | Story6 | C31 | 310UC158 | Column | 300PLUS-300 | Steel I/Wide Flange | 311 | 327 | 201 | 3500 | 0.07 | 551.99
943 | Story6 | C32 | 310UC158 | Column | 300PLUS-300 | Steel I/Wide Flange | 311 | 327 | 201 | 3500 | 0.07 | 551.99
944 | Story6 | C33 | 310UC158 | Column | 300PLUS-300 | Steel I/Wide Flange | 311 | 327 | 201 | 3500 | 0.07 | 551.99
945 | Story6 | C34 | 310UC158 | Column | 300PLUS-300 | Steel I/Wide Flange | 311 | 327 | 201 | 3500 | 0.07 | 551.99
946 | Story6 | C35 | 310UC158 | Column | 300PLUS-300 | Steel I/Wide Flange | 311 | 327 | 201 | 3500 | 0.07 | 551.99
947 | Story6 | C36 | 310UC158 | Column | 300PLUS-300 | Steel I/Wide Flange | 311 | 327 | 201 | 3500 | 0.07 | 551.99
948 | Story6 | C37 | 310UC158 | Column | 300PLUS-300 | Steel I/Wide Flange | 311 | 327 | 201 | 3500 | 0.07 | 551.99
949 | Story6 | C38 | 310UC158 | Column | 300PLUS-300 | Steel I/Wide Flange | 311 | 327 | 201 | 3500 | 0.07 | 551.99
950 | Story6 | C39 | 310UC158 | Column | 300PLUS-300 | Steel I/Wide Flange | 311 | 327 | 201 | 3500 | 0.07 | 551.99
951 | Story6 | C40 | 310UC158 | Column | 300PLUS-300 | Steel I/Wide Flange | 311 | 327 | 201 | 3500 | 0.07 | 551.99
952 | Story6 | C41 | 310UC158 | Column | 300PLUS-300 | Steel I/Wide Flange | 311 | 327 | 201 | 3500 | 0.07 | 551.99
953 | Story6 | C42 | 310UC158 | Column | 300PLUS-300 | Steel I/Wide Flange | 311 | 327 | 201 | 3500 | 0.07 | 551.99
954 | Story6 | C43 | 310UC158 | Column | 300PLUS-300 | Steel I/Wide Flange | 311 | 327 | 201 | 3500 | 0.07 | 551.99
955 | Story6 | C44 | 310UC158 | Column | 300PLUS-300 | Steel I/Wide Flange | 311 | 327 | 201 | 3500 | 0.07 | 551.99
956 | Story6 | C45 | 310UC158 | Column | 300PLUS-300 | Steel I/Wide Flange | 311 | 327 | 201 | 3500 | 0.07 | 551.99
957 | Story6 | C46 | 310UC158 | Column | 300PLUS-300 | Steel I/Wide Flange | 311 | 327 | 201 | 3500 | 0.07 | 551.99
958 | Story6 | C47 | 310UC158 | Column | 300PLUS-300 | Steel I/Wide Flange | 311 | 327 | 201 | 3500 | 0.07 | 551.99
959 | Story6 | C48 | 310UC158 | Column | 300PLUS-300 | Steel I/Wide Flange | 311 | 327 | 201 | 3500 | 0.07 | 551.99
960 | Story5 | C1 | 310UC158 | Column | 300PLUS-300 | Steel I/Wide Flange | 311 | 327 | 201 | 3500 | 0.07 | 551.99
961 | Story5 | C2 | 310UC158 | Column | 300PLUS-300 | Steel I/Wide Flange | 311 | 327 | 201 | 3500 | 0.07 | 551.99
962 | Story5 | C3 | 310UC158 | Column | 300PLUS-300 | Steel I/Wide Flange | 311 | 327 | 201 | 3500 | 0.07 | 551.99
963 | Story5 | C4 | 310UC158 | Column | 300PLUS-300 | Steel I/Wide Flange | 311 | 327 | 201 | 3500 | 0.07 | 551.99
964 | Story5 | C5 | 310UC158 | Column | 300PLUS-300 | Steel I/Wide Flange | 311 | 327 | 201 | 3500 | 0.07 | 551.99
965 | Story5 | C6 | 310UC158 | Column | 300PLUS-300 | Steel I/Wide Flange | 311 | 327 | 201 | 3500 | 0.07 | 551.99
966 | Story5 | C7 | 310UC158 | Column | 300PLUS-300 | Steel I/Wide Flange | 311 | 327 | 201 | 3500 | 0.07 | 551.99
967 | Story5 | C8 | 310UC158 | Column | 300PLUS-300 | Steel I/Wide Flange | 311 | 327 | 201 | 3500 | 0.07 | 551.99
968 | Story5 | C9 | 310UC158 | Column | 300PLUS-300 | Steel I/Wide Flange | 311 | 327 | 201 | 3500 | 0.07 | 551.99
969 | Story5 | C10 | 310UC158 | Column | 300PLUS-300 | Steel I/Wide Flange | 311 | 327 | 201 | 3500 | 0.07 | 551.99
970 | Story5 | C11 | 310UC158 | Column | 300PLUS-300 | Steel I/Wide Flange | 311 | 327 | 201 | 3500 | 0.07 | 551.99
971 | Story5 | C12 | 310UC158 | Column | 300PLUS-300 | Steel I/Wide Flange | 311 | 327 | 201 | 3500 | 0.07 | 551.99
972 | Story5 | C13 | 310UC158 | Column | 300PLUS-300 | Steel I/Wide Flange | 311 | 327 | 201 | 3500 | 0.07 | 551.99
973 | Story5 | C14 | 310UC158 | Column | 300PLUS-300 | Steel I/Wide Flange | 311 | 327 | 201 | 3500 | 0.07 | 551.99
974 | Story5 | C15 | 310UC158 | Column | 300PLUS-300 | Steel I/Wide Flange | 311 | 327 | 201 | 3500 | 0.07 | 551.99
975 | Story5 | C16 | 310UC158 | Column | 300PLUS-300 | Steel I/Wide Flange | 311 | 327 | 201 | 3500 | 0.07 | 551.99
976 | Story5 | C17 | 310UC158 | Column | 300PLUS-300 | Steel I/Wide Flange | 311 | 327 | 201 | 3500 | 0.07 | 551.99
977 | Story5 | C18 | 310UC158 | Column | 300PLUS-300 | Steel I/Wide Flange | 311 | 327 | 201 | 3500 | 0.07 | 551.99
978 | Story5 | C19 | 310UC158 | Column | 300PLUS-300 | Steel I/Wide Flange | 311 | 327 | 201 | 3500 | 0.07 | 551.99
979 | Story5 | C22 | 310UC158 | Column | 300PLUS-300 | Steel I/Wide Flange | 311 | 327 | 201 | 3500 | 0.07 | 551.99
980 | Story5 | C23 | 310UC158 | Column | 300PLUS-300 | Steel I/Wide Flange | 311 | 327 | 201 | 3500 | 0.07 | 551.99
981 | Story5 | C24 | 310UC158 | Column | 300PLUS-300 | Steel I/Wide Flange | 311 | 327 | 201 | 3500 | 0.07 | 551.99
982 | Story5 | C25 | 310UC158 | Column | 300PLUS-300 | Steel I/Wide Flange | 311 | 327 | 201 | 3500 | 0.07 | 551.99
983 | Story5 | C26 | 310UC158 | Column | 300PLUS-300 | Steel I/Wide Flange | 311 | 327 | 201 | 3500 | 0.07 | 551.99
984 | Story5 | C27 | 310UC158 | Column | 300PLUS-300 | Steel I/Wide Flange | 311 | 327 | 201 | 3500 | 0.07 | 551.99
985 | Story5 | C30 | 310UC158 | Column | 300PLUS-300 | Steel I/Wide Flange | 311 | 327 | 201 | 3500 | 0.07 | 551.99
986 | Story5 | C31 | 310UC158 | Column | 300PLUS-300 | Steel I/Wide Flange | 311 | 327 | 201 | 3500 | 0.07 | 551.99
987 | Story5 | C32 | 310UC158 | Column | 300PLUS-300 | Steel I/Wide Flange | 311 | 327 | 201 | 3500 | 0.07 | 551.99
988 | Story5 | C33 | 310UC158 | Column | 300PLUS-300 | Steel I/Wide Flange | 311 | 327 | 201 | 3500 | 0.07 | 551.99
989 | Story5 | C34 | 310UC158 | Column | 300PLUS-300 | Steel I/Wide Flange | 311 | 327 | 201 | 3500 | 0.07 | 551.99
990 | Story5 | C35 | 310UC158 | Column | 300PLUS-300 | Steel I/Wide Flange | 311 | 327 | 201 | 3500 | 0.07 | 551.99
991 | Story5 | C36 | 310UC158 | Column | 300PLUS-300 | Steel I/Wide Flange | 311 | 327 | 201 | 3500 | 0.07 | 551.99
992 | Story5 | C37 | 310UC158 | Column | 300PLUS-300 | Steel I/Wide Flange | 311 | 327 | 201 | 3500 | 0.07 | 551.99
993 | Story5 | C38 | 310UC158 | Column | 300PLUS-300 | Steel I/Wide Flange | 311 | 327 | 201 | 3500 | 0.07 | 551.99
994 | Story5 | C39 | 310UC158 | Column | 300PLUS-300 | Steel I/Wide Flange | 311 | 327 | 201 | 3500 | 0.07 | 551.99
995 | Story5 | C40 | 310UC158 | Column | 300PLUS-300 | Steel I/Wide Flange | 311 | 327 | 201 | 3500 | 0.07 | 551.99
996 | Story5 | C41 | 310UC158 | Column | 300PLUS-300 | Steel I/Wide Flange | 311 | 327 | 201 | 3500 | 0.07 | 551.99
997 | Story5 | C42 | 310UC158 | Column | 300PLUS-300 | Steel I/Wide Flange | 311 | 327 | 201 | 3500 | 0.07 | 551.99
998 | Story5 | C43 | 310UC158 | Column | 300PLUS-300 | Steel I/Wide Flange | 311 | 327 | 201 | 3500 | 0.07 | 551.99
999 | Story5 | C44 | 310UC158 | Column | 300PLUS-300 | Steel I/Wide Flange | 311 | 327 | 201 | 3500 | 0.07 | 551.99
1000 | Story5 | C45 | 310UC158 | Column | 300PLUS-300 | Steel I/Wide Flange | 311 | 327 | 201 | 3500 | 0.07 | 551.99
1001 | Story5 | C46 | 310UC158 | Column | 300PLUS-300 | Steel I/Wide Flange | 311 | 327 | 201 | 3500 | 0.07 | 551.99
1002 | Story5 | C47 | 310UC158 | Column | 300PLUS-300 | Steel I/Wide Flange | 311 | 327 | 201 | 3500 | 0.07 | 551.99
1003 | Story5 | C48 | 310UC158 | Column | 300PLUS-300 | Steel I/Wide Flange | 311 | 327 | 201 | 3500 | 0.07 | 551.99
1004 | Story4 | C1 | 310UC158 | Column | 300PLUS-300 | Steel I/Wide Flange | 311 | 327 | 201 | 3500 | 0.07 | 551.99
1005 | Story4 | C2 | 310UC158 | Column | 300PLUS-300 | Steel I/Wide Flange | 311 | 327 | 201 | 3500 | 0.07 | 551.99
1006 | Story4 | C3 | 310UC158 | Column | 300PLUS-300 | Steel I/Wide Flange | 311 | 327 | 201 | 3500 | 0.07 | 551.99
1007 | Story4 | C4 | 310UC158 | Column | 300PLUS-300 | Steel I/Wide Flange | 311 | 327 | 201 | 3500 | 0.07 | 551.99
1008 | Story4 | C5 | 310UC158 | Column | 300PLUS-300 | Steel I/Wide Flange | 311 | 327 | 201 | 3500 | 0.07 | 551.99
1009 | Story4 | C6 | 310UC158 | Column | 300PLUS-300 | Steel I/Wide Flange | 311 | 327 | 201 | 3500 | 0.07 | 551.99
1010 | Story4 | C7 | 310UC158 | Column | 300PLUS-300 | Steel I/Wide Flange | 311 | 327 | 201 | 3500 | 0.07 | 551.99
1011 | Story4 | C8 | 310UC158 | Column | 300PLUS-300 | Steel I/Wide Flange | 311 | 327 | 201 | 3500 | 0.07 | 551.99
1012 | Story4 | C9 | 310UC158 | Column | 300PLUS-300 | Steel I/Wide Flange | 311 | 327 | 201 | 3500 | 0.07 | 551.99
1013 | Story4 | C10 | 310UC158 | Column | 300PLUS-300 | Steel I/Wide Flange | 311 | 327 | 201 | 3500 | 0.07 | 551.99
1014 | Story4 | C11 | 310UC158 | Column | 300PLUS-300 | Steel I/Wide Flange | 311 | 327 | 201 | 3500 | 0.07 | 551.99
1015 | Story4 | C12 | 310UC158 | Column | 300PLUS-300 | Steel I/Wide Flange | 311 | 327 | 201 | 3500 | 0.07 | 551.99
1016 | Story4 | C13 | 310UC158 | Column | 300PLUS-300 | Steel I/Wide Flange | 311 | 327 | 201 | 3500 | 0.07 | 551.99
1017 | Story4 | C14 | 310UC158 | Column | 300PLUS-300 | Steel I/Wide Flange | 311 | 327 | 201 | 3500 | 0.07 | 551.99
1018 | Story4 | C15 | 310UC158 | Column | 300PLUS-300 | Steel I/Wide Flange | 311 | 327 | 201 | 3500 | 0.07 | 551.99
1019 | Story4 | C16 | 310UC158 | Column | 300PLUS-300 | Steel I/Wide Flange | 311 | 327 | 201 | 3500 | 0.07 | 551.99
1020 | Story4 | C17 | 310UC158 | Column | 300PLUS-300 | Steel I/Wide Flange | 311 | 327 | 201 | 3500 | 0.07 | 551.99
1021 | Story4 | C18 | 310UC158 | Column | 300PLUS-300 | Steel I/Wide Flange | 311 | 327 | 201 | 3500 | 0.07 | 551.99
1022 | Story4 | C19 | 310UC158 | Column | 300PLUS-300 | Steel I/Wide Flange | 311 | 327 | 201 | 3500 | 0.07 | 551.99
1023 | Story4 | C22 | 310UC158 | Column | 300PLUS-300 | Steel I/Wide Flange | 311 | 327 | 201 | 3500 | 0.07 | 551.99
1024 | Story4 | C23 | 310UC158 | Column | 300PLUS-300 | Steel I/Wide Flange | 311 | 327 | 201 | 3500 | 0.07 | 551.99
1025 | Story4 | C24 | 310UC158 | Column | 300PLUS-300 | Steel I/Wide Flange | 311 | 327 | 201 | 3500 | 0.07 | 551.99
1026 | Story4 | C25 | 310UC158 | Column | 300PLUS-300 | Steel I/Wide Flange | 311 | 327 | 201 | 3500 | 0.07 | 551.99
1027 | Story4 | C26 | 310UC158 | Column | 300PLUS-300 | Steel I/Wide Flange | 311 | 327 | 201 | 3500 | 0.07 | 551.99
1028 | Story4 | C27 | 310UC158 | Column | 300PLUS-300 | Steel I/Wide Flange | 311 | 327 | 201 | 3500 | 0.07 | 551.99
1029 | Story4 | C30 | 310UC158 | Column | 300PLUS-300 | Steel I/Wide Flange | 311 | 327 | 201 | 3500 | 0.07 | 551.99
1030 | Story4 | C31 | 310UC158 | Column | 300PLUS-300 | Steel I/Wide Flange | 311 | 327 | 201 | 3500 | 0.07 | 551.99
1031 | Story4 | C32 | 310UC158 | Column | 300PLUS-300 | Steel I/Wide Flange | 311 | 327 | 201 | 3500 | 0.07 | 551.99
1032 | Story4 | C33 | 310UC158 | Column | 300PLUS-300 | Steel I/Wide Flange | 311 | 327 | 201 | 3500 | 0.07 | 551.99
1033 | Story4 | C34 | 310UC158 | Column | 300PLUS-300 | Steel I/Wide Flange | 311 | 327 | 201 | 3500 | 0.07 | 551.99
1034 | Story4 | C35 | 310UC158 | Column | 300PLUS-300 | Steel I/Wide Flange | 311 | 327 | 201 | 3500 | 0.07 | 551.99
1035 | Story4 | C36 | 310UC158 | Column | 300PLUS-300 | Steel I/Wide Flange | 311 | 327 | 201 | 3500 | 0.07 | 551.99
1036 | Story4 | C37 | 310UC158 | Column | 300PLUS-300 | Steel I/Wide Flange | 311 | 327 | 201 | 3500 | 0.07 | 551.99
1037 | Story4 | C38 | 310UC158 | Column | 300PLUS-300 | Steel I/Wide Flange | 311 | 327 | 201 | 3500 | 0.07 | 551.99
1038 | Story4 | C39 | 310UC158 | Column | 300PLUS-300 | Steel I/Wide Flange | 311 | 327 | 201 | 3500 | 0.07 | 551.99
1039 | Story4 | C40 | 310UC158 | Column | 300PLUS-300 | Steel I/Wide Flange | 311 | 327 | 201 | 3500 | 0.07 | 551.99
1040 | Story4 | C41 | 310UC158 | Column | 300PLUS-300 | Steel I/Wide Flange | 311 | 327 | 201 | 3500 | 0.07 | 551.99
1041 | Story4 | C42 | 310UC158 | Column | 300PLUS-300 | Steel I/Wide Flange | 311 | 327 | 201 | 3500 | 0.07 | 551.99
1042 | Story4 | C43 | 310UC158 | Column | 300PLUS-300 | Steel I/Wide Flange | 311 | 327 | 201 | 3500 | 0.07 | 551.99
1043 | Story4 | C44 | 310UC158 | Column | 300PLUS-300 | Steel I/Wide Flange | 311 | 327 | 201 | 3500 | 0.07 | 551.99
1044 | Story4 | C45 | 310UC158 | Column | 300PLUS-300 | Steel I/Wide Flange | 311 | 327 | 201 | 3500 | 0.07 | 551.99
1045 | Story4 | C46 | 310UC158 | Column | 300PLUS-300 | Steel I/Wide Flange | 311 | 327 | 201 | 3500 | 0.07 | 551.99
1046 | Story4 | C47 | 310UC158 | Column | 300PLUS-300 | Steel I/Wide Flange | 311 | 327 | 201 | 3500 | 0.07 | 551.99
1047 | Story4 | C48 | 310UC158 | Column | 300PLUS-300 | Steel I/Wide Flange | 311 | 327 | 201 | 3500 | 0.07 | 551.99
1048 | Story3 | C1 | 310UC158 | Column | 300PLUS-300 | Steel I/Wide Flange | 311 | 327 | 201 | 3500 | 0.07 | 551.99
1049 | Story3 | C2 | 310UC158 | Column | 300PLUS-300 | Steel I/Wide Flange | 311 | 327 | 201 | 3500 | 0.07 | 551.99
1050 | Story3 | C3 | 310UC158 | Column | 300PLUS-300 | Steel I/Wide Flange | 311 | 327 | 201 | 3500 | 0.07 | 551.99
1051 | Story3 | C4 | 310UC158 | Column | 300PLUS-300 | Steel I/Wide Flange | 311 | 327 | 201 | 3500 | 0.07 | 551.99
1052 | Story3 | C5 | 310UC158 | Column | 300PLUS-300 | Steel I/Wide Flange | 311 | 327 | 201 | 3500 | 0.07 | 551.99
1053 | Story3 | C6 | 310UC158 | Column | 300PLUS-300 | Steel I/Wide Flange | 311 | 327 | 201 | 3500 | 0.07 | 551.99
1054 | Story3 | C7 | 310UC158 | Column | 300PLUS-300 | Steel I/Wide Flange | 311 | 327 | 201 | 3500 | 0.07 | 551.99
1055 | Story3 | C8 | 310UC158 | Column | 300PLUS-300 | Steel I/Wide Flange | 311 | 327 | 201 | 3500 | 0.07 | 551.99
1056 | Story3 | C9 | 310UC158 | Column | 300PLUS-300 | Steel I/Wide Flange | 311 | 327 | 201 | 3500 | 0.07 | 551.99
1057 | Story3 | C10 | 310UC158 | Column | 300PLUS-300 | Steel I/Wide Flange | 311 | 327 | 201 | 3500 | 0.07 | 551.99
1058 | Story3 | C11 | 310UC158 | Column | 300PLUS-300 | Steel I/Wide Flange | 311 | 327 | 201 | 3500 | 0.07 | 551.99
1059 | Story3 | C12 | 310UC158 | Column | 300PLUS-300 | Steel I/Wide Flange | 311 | 327 | 201 | 3500 | 0.07 | 551.99
1060 | Story3 | C13 | 310UC158 | Column | 300PLUS-300 | Steel I/Wide Flange | 311 | 327 | 201 | 3500 | 0.07 | 551.99
1061 | Story3 | C14 | 310UC158 | Column | 300PLUS-300 | Steel I/Wide Flange | 311 | 327 | 201 | 3500 | 0.07 | 551.99
1062 | Story3 | C15 | 310UC158 | Column | 300PLUS-300 | Steel I/Wide Flange | 311 | 327 | 201 | 3500 | 0.07 | 551.99
1063 | Story3 | C16 | 310UC158 | Column | 300PLUS-300 | Steel I/Wide Flange | 311 | 327 | 201 | 3500 | 0.07 | 551.99
1064 | Story3 | C17 | 310UC158 | Column | 300PLUS-300 | Steel I/Wide Flange | 311 | 327 | 201 | 3500 | 0.07 | 551.99
1065 | Story3 | C18 | 310UC158 | Column | 300PLUS-300 | Steel I/Wide Flange | 311 | 327 | 201 | 3500 | 0.07 | 551.99
1066 | Story3 | C19 | 310UC158 | Column | 300PLUS-300 | Steel I/Wide Flange | 311 | 327 | 201 | 3500 | 0.07 | 551.99
1067 | Story3 | C22 | 310UC158 | Column | 300PLUS-300 | Steel I/Wide Flange | 311 | 327 | 201 | 3500 | 0.07 | 551.99
1068 | Story3 | C23 | 310UC158 | Column | 300PLUS-300 | Steel I/Wide Flange | 311 | 327 | 201 | 3500 | 0.07 | 551.99
1069 | Story3 | C24 | 310UC158 | Column | 300PLUS-300 | Steel I/Wide Flange | 311 | 327 | 201 | 3500 | 0.07 | 551.99
1070 | Story3 | C25 | 310UC158 | Column | 300PLUS-300 | Steel I/Wide Flange | 311 | 327 | 201 | 3500 | 0.07 | 551.99
1071 | Story3 | C26 | 310UC158 | Column | 300PLUS-300 | Steel I/Wide Flange | 311 | 327 | 201 | 3500 | 0.07 | 551.99
1072 | Story3 | C27 | 310UC158 | Column | 300PLUS-300 | Steel I/Wide Flange | 311 | 327 | 201 | 3500 | 0.07 | 551.99
1073 | Story3 | C30 | 310UC158 | Column | 300PLUS-300 | Steel I/Wide Flange | 311 | 327 | 201 | 3500 | 0.07 | 551.99
1074 | Story3 | C31 | 310UC158 | Column | 300PLUS-300 | Steel I/Wide Flange | 311 | 327 | 201 | 3500 | 0.07 | 551.99
1075 | Story3 | C32 | 310UC158 | Column | 300PLUS-300 | Steel I/Wide Flange | 311 | 327 | 201 | 3500 | 0.07 | 551.99
1076 | Story3 | C33 | 310UC158 | Column | 300PLUS-300 | Steel I/Wide Flange | 311 | 327 | 201 | 3500 | 0.07 | 551.99
1077 | Story3 | C34 | 310UC158 | Column | 300PLUS-300 | Steel I/Wide Flange | 311 | 327 | 201 | 3500 | 0.07 | 551.99
1078 | Story3 | C35 | 310UC158 | Column | 300PLUS-300 | Steel I/Wide Flange | 311 | 327 | 201 | 3500 | 0.07 | 551.99
1079 | Story3 | C36 | 310UC158 | Column | 300PLUS-300 | Steel I/Wide Flange | 311 | 327 | 201 | 3500 | 0.07 | 551.99
1080 | Story3 | C37 | 310UC158 | Column | 300PLUS-300 | Steel I/Wide Flange | 311 | 327 | 201 | 3500 | 0.07 | 551.99
1081 | Story3 | C38 | 310UC158 | Column | 300PLUS-300 | Steel I/Wide Flange | 311 | 327 | 201 | 3500 | 0.07 | 551.99
1082 | Story3 | C39 | 310UC158 | Column | 300PLUS-300 | Steel I/Wide Flange | 311 | 327 | 201 | 3500 | 0.07 | 551.99
1083 | Story3 | C40 | 310UC158 | Column | 300PLUS-300 | Steel I/Wide Flange | 311 | 327 | 201 | 3500 | 0.07 | 551.99
1084 | Story3 | C41 | 310UC158 | Column | 300PLUS-300 | Steel I/Wide Flange | 311 | 327 | 201 | 3500 | 0.07 | 551.99
1085 | Story3 | C42 | 310UC158 | Column | 300PLUS-300 | Steel I/Wide Flange | 311 | 327 | 201 | 3500 | 0.07 | 551.99
1086 | Story3 | C43 | 310UC158 | Column | 300PLUS-300 | Steel I/Wide Flange | 311 | 327 | 201 | 3500 | 0.07 | 551.99
1087 | Story3 | C44 | 310UC158 | Column | 300PLUS-300 | Steel I/Wide Flange | 311 | 327 | 201 | 3500 | 0.07 | 551.99
1088 | Story3 | C45 | 310UC158 | Column | 300PLUS-300 | Steel I/Wide Flange | 311 | 327 | 201 | 3500 | 0.07 | 551.99
1089 | Story3 | C46 | 310UC158 | Column | 300PLUS-300 | Steel I/Wide Flange | 311 | 327 | 201 | 3500 | 0.07 | 551.99
1090 | Story3 | C47 | 310UC158 | Column | 300PLUS-300 | Steel I/Wide Flange | 311 | 327 | 201 | 3500 | 0.07 | 551.99
1091 | Story3 | C48 | 310UC158 | Column | 300PLUS-300 | Steel I/Wide Flange | 311 | 327 | 201 | 3500 | 0.07 | 551.99
1092 | Story2 | C1 | 500WC440 | Column | 300PLUS-300 | Steel I/Wide Flange | 500 | 480 | 560 | 3500 | 0.2 | 1537.89
1093 | Story2 | C2 | 500WC440 | Column | 300PLUS-300 | Steel I/Wide Flange | 500 | 480 | 560 | 3500 | 0.2 | 1537.89
1094 | Story2 | C3 | 500WC440 | Column | 300PLUS-300 | Steel I/Wide Flange | 500 | 480 | 560 | 3500 | 0.2 | 1537.89
1095 | Story2 | C4 | 500WC440 | Column | 300PLUS-300 | Steel I/Wide Flange | 500 | 480 | 560 | 3500 | 0.2 | 1537.89
1096 | Story2 | C5 | 500WC440 | Column | 300PLUS-300 | Steel I/Wide Flange | 500 | 480 | 560 | 3500 | 0.2 | 1537.89
1097 | Story2 | C6 | 500WC440 | Column | 300PLUS-300 | Steel I/Wide Flange | 500 | 480 | 560 | 3500 | 0.2 | 1537.89
1098 | Story2 | C7 | 500WC440 | Column | 300PLUS-300 | Steel I/Wide Flange | 500 | 480 | 560 | 3500 | 0.2 | 1537.89
1099 | Story2 | C8 | 500WC440 | Column | 300PLUS-300 | Steel I/Wide Flange | 500 | 480 | 560 | 3500 | 0.2 | 1537.89
1100 | Story2 | C9 | 500WC440 | Column | 300PLUS-300 | Steel I/Wide Flange | 500 | 480 | 560 | 3500 | 0.2 | 1537.89
1101 | Story2 | C10 | 500WC440 | Column | 300PLUS-300 | Steel I/Wide Flange | 500 | 480 | 560 | 3500 | 0.2 | 1537.89
1102 | Story2 | C11 | 500WC440 | Column | 300PLUS-300 | Steel I/Wide Flange | 500 | 480 | 560 | 3500 | 0.2 | 1537.89
1103 | Story2 | C12 | 500WC440 | Column | 300PLUS-300 | Steel I/Wide Flange | 500 | 480 | 560 | 3500 | 0.2 | 1537.89
1104 | Story2 | C13 | 500WC440 | Column | 300PLUS-300 | Steel I/Wide Flange | 500 | 480 | 560 | 3500 | 0.2 | 1537.89
1105 | Story2 | C14 | 500WC440 | Column | 300PLUS-300 | Steel I/Wide Flange | 500 | 480 | 560 | 3500 | 0.2 | 1537.89
1106 | Story2 | C15 | 500WC440 | Column | 300PLUS-300 | Steel I/Wide Flange | 500 | 480 | 560 | 3500 | 0.2 | 1537.89
1107 | Story2 | C16 | 500WC440 | Column | 300PLUS-300 | Steel I/Wide Flange | 500 | 480 | 560 | 3500 | 0.2 | 1537.89
1108 | Story2 | C17 | 500WC440 | Column | 300PLUS-300 | Steel I/Wide Flange | 500 | 480 | 560 | 3500 | 0.2 | 1537.89
1109 | Story2 | C18 | 500WC440 | Column | 300PLUS-300 | Steel I/Wide Flange | 500 | 480 | 560 | 3500 | 0.2 | 1537.89
1110 | Story2 | C19 | 500WC440 | Column | 300PLUS-300 | Steel I/Wide Flange | 500 | 480 | 560 | 3500 | 0.2 | 1537.89
1111 | Story2 | C22 | 500WC440 | Column | 300PLUS-300 | Steel I/Wide Flange | 500 | 480 | 560 | 3500 | 0.2 | 1537.89
1112 | Story2 | C23 | 500WC440 | Column | 300PLUS-300 | Steel I/Wide Flange | 500 | 480 | 560 | 3500 | 0.2 | 1537.89
1113 | Story2 | C24 | 500WC440 | Column | 300PLUS-300 | Steel I/Wide Flange | 500 | 480 | 560 | 3500 | 0.2 | 1537.89
1114 | Story2 | C25 | 500WC440 | Column | 300PLUS-300 | Steel I/Wide Flange | 500 | 480 | 560 | 3500 | 0.2 | 1537.89
1115 | Story2 | C26 | 500WC440 | Column | 300PLUS-300 | Steel I/Wide Flange | 500 | 480 | 560 | 3500 | 0.2 | 1537.89
1116 | Story2 | C27 | 500WC440 | Column | 300PLUS-300 | Steel I/Wide Flange | 500 | 480 | 560 | 3500 | 0.2 | 1537.89
1117 | Story2 | C30 | 500WC440 | Column | 300PLUS-300 | Steel I/Wide Flange | 500 | 480 | 560 | 3500 | 0.2 | 1537.89
1118 | Story2 | C31 | 500WC440 | Column | 300PLUS-300 | Steel I/Wide Flange | 500 | 480 | 560 | 3500 | 0.2 | 1537.89
1119 | Story2 | C32 | 500WC440 | Column | 300PLUS-300 | Steel I/Wide Flange | 500 | 480 | 560 | 3500 | 0.2 | 1537.89
1120 | Story2 | C33 | 500WC440 | Column | 300PLUS-300 | Steel I/Wide Flange | 500 | 480 | 560 | 3500 | 0.2 | 1537.89
1121 | Story2 | C34 | 500WC440 | Column | 300PLUS-300 | Steel I/Wide Flange | 500 | 480 | 560 | 3500 | 0.2 | 1537.89
1122 | Story2 | C35 | 500WC440 | Column | 300PLUS-300 | Steel I/Wide Flange | 500 | 480 | 560 | 3500 | 0.2 | 1537.89
1123 | Story2 | C36 | 500WC440 | Column | 300PLUS-300 | Steel I/Wide Flange | 500 | 480 | 560 | 3500 | 0.2 | 1537.89
1124 | Story2 | C37 | 500WC440 | Column | 300PLUS-300 | Steel I/Wide Flange | 500 | 480 | 560 | 3500 | 0.2 | 1537.89
1125 | Story2 | C38 | 500WC440 | Column | 300PLUS-300 | Steel I/Wide Flange | 500 | 480 | 560 | 3500 | 0.2 | 1537.89
1126 | Story2 | C39 | 500WC440 | Column | 300PLUS-300 | Steel I/Wide Flange | 500 | 480 | 560 | 3500 | 0.2 | 1537.89
1127 | Story2 | C40 | 500WC440 | Column | 300PLUS-300 | Steel I/Wide Flange | 500 | 480 | 560 | 3500 | 0.2 | 1537.89
1128 | Story2 | C41 | 500WC440 | Column | 300PLUS-300 | Steel I/Wide Flange | 500 | 480 | 560 | 3500 | 0.2 | 1537.89
1129 | Story2 | C42 | 500WC440 | Column | 300PLUS-300 | Steel I/Wide Flange | 500 | 480 | 560 | 3500 | 0.2 | 1537.89
1130 | Story2 | C43 | 500WC440 | Column | 300PLUS-300 | Steel I/Wide Flange | 500 | 480 | 560 | 3500 | 0.2 | 1537.89
1131 | Story2 | C44 | 500WC440 | Column | 300PLUS-300 | Steel I/Wide Flange | 500 | 480 | 560 | 3500 | 0.2 | 1537.89
1132 | Story2 | C45 | 500WC440 | Column | 300PLUS-300 | Steel I/Wide Flange | 500 | 480 | 560 | 3500 | 0.2 | 1537.89
1133 | Story2 | C46 | 500WC440 | Column | 300PLUS-300 | Steel I/Wide Flange | 500 | 480 | 560 | 3500 | 0.2 | 1537.89
1134 | Story2 | C47 | 500WC440 | Column | 300PLUS-300 | Steel I/Wide Flange | 500 | 480 | 560 | 3500 | 0.2 | 1537.89
1135 | Story2 | C48 | 500WC440 | Column | 300PLUS-300 | Steel I/Wide Flange | 500 | 480 | 560 | 3500 | 0.2 | 1537.89
1136 | Story1 | C1 | 500WC440 | Column | 300PLUS-300 | Steel I/Wide Flange | 500 | 480 | 560 | 3500 | 0.2 | 1537.89
1137 | Story1 | C2 | 500WC440 | Column | 300PLUS-300 | Steel I/Wide Flange | 500 | 480 | 560 | 3500 | 0.2 | 1537.89
1138 | Story1 | C3 | 500WC440 | Column | 300PLUS-300 | Steel I/Wide Flange | 500 | 480 | 560 | 3500 | 0.2 | 1537.89
1139 | Story1 | C4 | 500WC440 | Column | 300PLUS-300 | Steel I/Wide Flange | 500 | 480 | 560 | 3500 | 0.2 | 1537.89
1140 | Story1 | C5 | 500WC440 | Column | 300PLUS-300 | Steel I/Wide Flange | 500 | 480 | 560 | 3500 | 0.2 | 1537.89
1141 | Story1 | C6 | 500WC440 | Column | 300PLUS-300 | Steel I/Wide Flange | 500 | 480 | 560 | 3500 | 0.2 | 1537.89
1142 | Story1 | C7 | 500WC440 | Column | 300PLUS-300 | Steel I/Wide Flange | 500 | 480 | 560 | 3500 | 0.2 | 1537.89
1143 | Story1 | C8 | 500WC440 | Column | 300PLUS-300 | Steel I/Wide Flange | 500 | 480 | 560 | 3500 | 0.2 | 1537.89
1144 | Story1 | C9 | 500WC440 | Column | 300PLUS-300 | Steel I/Wide Flange | 500 | 480 | 560 | 3500 | 0.2 | 1537.89
1145 | Story1 | C10 | 500WC440 | Column | 300PLUS-300 | Steel I/Wide Flange | 500 | 480 | 560 | 3500 | 0.2 | 1537.89
1146 | Story1 | C11 | 500WC440 | Column | 300PLUS-300 | Steel I/Wide Flange | 500 | 480 | 560 | 3500 | 0.2 | 1537.89
1147 | Story1 | C12 | 500WC440 | Column | 300PLUS-300 | Steel I/Wide Flange | 500 | 480 | 560 | 3500 | 0.2 | 1537.89
1148 | Story1 | C13 | 500WC440 | Column | 300PLUS-300 | Steel I/Wide Flange | 500 | 480 | 560 | 3500 | 0.2 | 1537.89
1149 | Story1 | C14 | 500WC440 | Column | 300PLUS-300 | Steel I/Wide Flange | 500 | 480 | 560 | 3500 | 0.2 | 1537.89
1150 | Story1 | C15 | 500WC440 | Column | 300PLUS-300 | Steel I/Wide Flange | 500 | 480 | 560 | 3500 | 0.2 | 1537.89
1151 | Story1 | C16 | 500WC440 | Column | 300PLUS-300 | Steel I/Wide Flange | 500 | 480 | 560 | 3500 | 0.2 | 1537.89
1152 | Story1 | C17 | 500WC440 | Column | 300PLUS-300 | Steel I/Wide Flange | 500 | 480 | 560 | 3500 | 0.2 | 1537.89
1153 | Story1 | C18 | 500WC440 | Column | 300PLUS-300 | Steel I/Wide Flange | 500 | 480 | 560 | 3500 | 0.2 | 1537.89
1154 | Story1 | C19 | 500WC440 | Column | 300PLUS-300 | Steel I/Wide Flange | 500 | 480 | 560 | 3500 | 0.2 | 1537.89
1155 | Story1 | C22 | 500WC440 | Column | 300PLUS-300 | Steel I/Wide Flange | 500 | 480 | 560 | 3500 | 0.2 | 1537.89
1156 | Story1 | C23 | 500WC440 | Column | 300PLUS-300 | Steel I/Wide Flange | 500 | 480 | 560 | 3500 | 0.2 | 1537.89
1157 | Story1 | C24 | 500WC440 | Column | 300PLUS-300 | Steel I/Wide Flange | 500 | 480 | 560 | 3500 | 0.2 | 1537.89
1158 | Story1 | C25 | 500WC440 | Column | 300PLUS-300 | Steel I/Wide Flange | 500 | 480 | 560 | 3500 | 0.2 | 1537.89
1159 | Story1 | C26 | 500WC440 | Column | 300PLUS-300 | Steel I/Wide Flange | 500 | 480 | 560 | 3500 | 0.2 | 1537.89
1160 | Story1 | C27 | 500WC440 | Column | 300PLUS-300 | Steel I/Wide Flange | 500 | 480 | 560 | 3500 | 0.2 | 1537.89
1161 | Story1 | C30 | 500WC440 | Column | 300PLUS-300 | Steel I/Wide Flange | 500 | 480 | 560 | 3500 | 0.2 | 1537.89
1162 | Story1 | C31 | 500WC440 | Column | 300PLUS-300 | Steel I/Wide Flange | 500 | 480 | 560 | 3500 | 0.2 | 1537.89
1163 | Story1 | C32 | 500WC440 | Column | 300PLUS-300 | Steel I/Wide Flange | 500 | 480 | 560 | 3500 | 0.2 | 1537.89
1164 | Story1 | C33 | 500WC440 | Column | 300PLUS-300 | Steel I/Wide Flange | 500 | 480 | 560 | 3500 | 0.2 | 1537.89
1165 | Story1 | C34 | 500WC440 | Column | 300PLUS-300 | Steel I/Wide Flange | 500 | 480 | 560 | 3500 | 0.2 | 1537.89
1166 | Story1 | C35 | 500WC440 | Column | 300PLUS-300 | Steel I/Wide Flange | 500 | 480 | 560 | 3500 | 0.2 | 1537.89
1167 | Story1 | C36 | 500WC440 | Column | 300PLUS-300 | Steel I/Wide Flange | 500 | 480 | 560 | 3500 | 0.2 | 1537.89
1168 | Story1 | C37 | 500WC440 | Column | 300PLUS-300 | Steel I/Wide Flange | 500 | 480 | 560 | 3500 | 0.2 | 1537.89
1169 | Story1 | C38 | 500WC440 | Column | 300PLUS-300 | Steel I/Wide Flange | 500 | 480 | 560 | 3500 | 0.2 | 1537.89
1170 | Story1 | C39 | 500WC440 | Column | 300PLUS-300 | Steel I/Wide Flange | 500 | 480 | 560 | 3500 | 0.2 | 1537.89
1171 | Story1 | C40 | 500WC440 | Column | 300PLUS-300 | Steel I/Wide Flange | 500 | 480 | 560 | 3500 | 0.2 | 1537.89
1172 | Story1 | C41 | 500WC440 | Column | 300PLUS-300 | Steel I/Wide Flange | 500 | 480 | 560 | 3500 | 0.2 | 1537.89
1173 | Story1 | C42 | 500WC440 | Column | 300PLUS-300 | Steel I/Wide Flange | 500 | 480 | 560 | 3500 | 0.2 | 1537.89
1174 | Story1 | C43 | 500WC440 | Column | 300PLUS-300 | Steel I/Wide Flange | 500 | 480 | 560 | 3500 | 0.2 | 1537.89
1175 | Story1 | C44 | 500WC440 | Column | 300PLUS-300 | Steel I/Wide Flange | 500 | 480 | 560 | 3500 | 0.2 | 1537.89
1176 | Story1 | C45 | 500WC440 | Column | 300PLUS-300 | Steel I/Wide Flange | 500 | 480 | 560 | 3500 | 0.2 | 1537.89
1177 | Story1 | C46 | 500WC440 | Column | 300PLUS-300 | Steel I/Wide Flange | 500 | 480 | 560 | 3500 | 0.2 | 1537.89
1178 | Story1 | C47 | 500WC440 | Column | 300PLUS-300 | Steel I/Wide Flange | 500 | 480 | 560 | 3500 | 0.2 | 1537.89
1179 | Story1 | C48 | 500WC440 | Column | 300PLUS-300 | Steel I/Wide Flange | 500 | 480 | 560 | 3500 | 0.2 | 1537.89

## Walls
| Story | Label | Section | Structural_Element_Type | Material | Width_(mm) | Depth_(mm) | Area_(cm^2) | Length_(mm) | Volume_(m^3) | Mass_(kg) | Long._Rebar_Material | Long._Rebar_Volume_(mm^3) | Long._Rebar_Mass_(kg) | Tran._Rebar_Material | Tran._Rebar_Volume_(mm^3) | Tran._Rebar_Mass_(kg)
0 | Story1 | P1 | RC Wall - 325 mm | Wall | 40MPa | 4800 | 325 | 15600 | 3500 | 5.46 | 13357.8 | G300E | 125853000 | 987.49 | G300E | 13650000 | 107.1
1 | Story1 | P2 | RC Wall - 325 mm | Wall | 40MPa | 4800 | 325 | 15600 | 3500 | 5.46 | 13357.8 | G300E | 125853000 | 987.49 | G300E | 13650000 | 107.1
2 | Story1 | P3 | RC Wall - 325 mm | Wall | 40MPa | 4800 | 325 | 15600 | 3500 | 5.46 | 13357.8 | G300E | 49140000 | 385.57 | G300E | 13650000 | 107.1
3 | Story1 | P4 | RC Wall - 325 mm | Wall | 40MPa | 4800 | 325 | 15600 | 3500 | 5.46 | 13357.8 | G300E | 63882000 | 501.24 | G300E | 52468920 | 411.69
4 | Story10 | P1 | RC Wall - 275 mm | Wall | 40MPa | 4800 | 275 | 13200 | 3500 | 4.62 | 11302.75 | G300E | 11550000 | 90.63 | G300E | 11550000 | 90.63
5 | Story10 | P2 | RC Wall - 275 mm | Wall | 40MPa | 4800 | 275 | 13200 | 3500 | 4.62 | 11302.75 | G300E | 11550000 | 90.63 | G300E | 11550000 | 90.63
6 | Story10 | P3 | RC Wall - 275 mm | Wall | 40MPa | 4800 | 275 | 13200 | 3500 | 4.62 | 11302.75 | G300E | 11550000 | 90.63 | G300E | 11550000 | 90.63
7 | Story10 | P4 | RC Wall - 275 mm | Wall | 40MPa | 4800 | 275 | 13200 | 3500 | 4.62 | 11302.75 | G300E | 11550000 | 90.63 | G300E | 18016656 | 141.37
8 | Story11 | P1 | RC Wall - 275 mm | Wall | 40MPa | 4800 | 275 | 13200 | 3500 | 4.62 | 11302.75 | G300E | 11550000 | 90.63 | G300E | 11550000 | 90.63
9 | Story11 | P2 | RC Wall - 275 mm | Wall | 40MPa | 4800 | 275 | 13200 | 3500 | 4.62 | 11302.75 | G300E | 11550000 | 90.63 | G300E | 11550000 | 90.63
10 | Story11 | P3 | RC Wall - 275 mm | Wall | 40MPa | 4800 | 275 | 13200 | 3500 | 4.62 | 11302.75 | G300E | 11550000 | 90.63 | G300E | 11550000 | 90.63
11 | Story11 | P4 | RC Wall - 275 mm | Wall | 40MPa | 4800 | 275 | 13200 | 3500 | 4.62 | 11302.75 | G300E | 11550000 | 90.63 | G300E | 14800968 | 116.13
12 | Story12 | P1 | RC Wall - 275 mm | Wall | 40MPa | 4800 | 275 | 13200 | 3500 | 4.62 | 11302.75 | G300E | 11550000 | 90.63 | G300E | 11550000 | 90.63
13 | Story12 | P2 | RC Wall - 275 mm | Wall | 40MPa | 4800 | 275 | 13200 | 3500 | 4.62 | 11302.75 | G300E | 11550000 | 90.63 | G300E | 11550000 | 90.63
14 | Story12 | P3 | RC Wall - 275 mm | Wall | 40MPa | 4800 | 275 | 13200 | 3500 | 4.62 | 11302.75 | G300E | 11550000 | 90.63 | G300E | 11550000 | 90.63
15 | Story12 | P4 | RC Wall - 275 mm | Wall | 40MPa | 4800 | 275 | 13200 | 3500 | 4.62 | 11302.75 | G300E | 11550000 | 90.63 | G300E | 12786480 | 100.33
16 | Story13 | P1 | RC Wall - 250 mm | Wall | 40MPa | 4800 | 250 | 12000 | 3500 | 4.2 | 10275.23 | G300E | 21420000 | 168.07 | G300E | 10500000 | 82.39
17 | Story13 | P2 | RC Wall - 250 mm | Wall | 40MPa | 4800 | 250 | 12000 | 3500 | 4.2 | 10275.23 | G300E | 21420000 | 168.07 | G300E | 10500000 | 82.39
18 | Story13 | P3 | RC Wall - 250 mm | Wall | 40MPa | 4800 | 250 | 12000 | 3500 | 4.2 | 10275.23 | G300E | 10500000 | 82.39 | G300E | 10500000 | 82.39
19 | Story13 | P4 | RC Wall - 250 mm | Wall | 40MPa | 4800 | 250 | 12000 | 3500 | 4.2 | 10275.23 | G300E | 10500000 | 82.39 | G300E | 10500000 | 82.39
20 | Story14 | P1 | RC Wall - 250 mm | Wall | 40MPa | 4800 | 250 | 12000 | 3500 | 4.2 | 10275.23 | G300E | 18480000 | 145 | G300E | 70133952 | 550.3
21 | Story14 | P2 | RC Wall - 250 mm | Wall | 40MPa | 4800 | 250 | 12000 | 3500 | 4.2 | 10275.23 | G300E | 18270000 | 143.35 | G300E | 69703032 | 546.92
22 | Story14 | P3 | RC Wall - 250 mm | Wall | 40MPa | 4800 | 250 | 12000 | 3500 | 4.2 | 10275.23 | G300E | 39060000 | 306.48 | G300E | 94049592 | 737.95
23 | Story14 | P4 | RC Wall - 250 mm | Wall | 40MPa | 4800 | 250 | 12000 | 3500 | 4.2 | 10275.23 | G300E | 38220000 | 299.89 | G300E | 93142728 | 730.83
24 | Story15 | P1 | RC Wall - 150 mm | Wall | 40MPa | 4800 | 150 | 7200 | 3500 | 2.52 | 6165.14 | G300E | 6804000 | 53.39 | G300E | 6300000 | 49.43
25 | Story15 | P2 | RC Wall - 150 mm | Wall | 40MPa | 4800 | 150 | 7200 | 3500 | 2.52 | 6165.14 | G300E | 6804000 | 53.39 | G300E | 6300000 | 49.43
26 | Story15 | P3 | RC Wall - 150 mm | Wall | 40MPa | 4800 | 150 | 7200 | 3500 | 2.52 | 6165.14 | G300E | 6300000 | 49.43 | G300E | 6300000 | 49.43
27 | Story15 | P4 | RC Wall - 150 mm | Wall | 40MPa | 4800 | 150 | 7200 | 3500 | 2.52 | 6165.14 | G300E | 6300000 | 49.43 | G300E | 9996840 | 78.44
28 | Story16 | P1 | RC Wall - 150 mm | Wall | 40MPa | 4800 | 150 | 7200 | 3500 | 2.52 | 6165.14 | G300E | 6300000 | 49.43 | G300E | 6300000 | 49.43
29 | Story16 | P2 | RC Wall - 150 mm | Wall | 40MPa | 4800 | 150 | 7200 | 3500 | 2.52 | 6165.14 | G300E | 6300000 | 49.43 | G300E | 6300000 | 49.43
30 | Story16 | P3 | RC Wall - 150 mm | Wall | 40MPa | 4800 | 150 | 7200 | 3500 | 2.52 | 6165.14 | G300E | 6300000 | 49.43 | G300E | 6300000 | 49.43
31 | Story16 | P4 | RC Wall - 150 mm | Wall | 40MPa | 4800 | 150 | 7200 | 3500 | 2.52 | 6165.14 | G300E | 6300000 | 49.43 | G300E | 13904856 | 109.1
32 | Story17 | P1 | RC Wall - 150 mm | Wall | 40MPa | 4800 | 150 | 7200 | 3500 | 2.52 | 6165.14 | G300E | 6300000 | 49.43 | G300E | 6300000 | 49.43
33 | Story17 | P2 | RC Wall - 150 mm | Wall | 40MPa | 4800 | 150 | 7200 | 3500 | 2.52 | 6165.14 | G300E | 6300000 | 49.43 | G300E | 6300000 | 49.43
34 | Story17 | P3 | RC Wall - 150 mm | Wall | 40MPa | 4800 | 150 | 7200 | 3500 | 2.52 | 6165.14 | G300E | 6300000 | 49.43 | G300E | 6300000 | 49.43
35 | Story17 | P4 | RC Wall - 150 mm | Wall | 40MPa | 4800 | 150 | 7200 | 3500 | 2.52 | 6165.14 | G300E | 6300000 | 49.43 | G300E | 13033776 | 102.27
36 | Story18 | P1 | RC Wall - 150 mm | Wall | 40MPa | 4800 | 150 | 7200 | 3500 | 2.52 | 6165.14 | G300E | 6300000 | 49.43 | G300E | 6300000 | 49.43
37 | Story18 | P2 | RC Wall - 150 mm | Wall | 40MPa | 4800 | 150 | 7200 | 3500 | 2.52 | 6165.14 | G300E | 6300000 | 49.43 | G300E | 6300000 | 49.43
38 | Story18 | P3 | RC Wall - 150 mm | Wall | 40MPa | 4800 | 150 | 7200 | 3500 | 2.52 | 6165.14 | G300E | 6300000 | 49.43 | G300E | 6300000 | 49.43
39 | Story18 | P4 | RC Wall - 150 mm | Wall | 40MPa | 4800 | 150 | 7200 | 3500 | 2.52 | 6165.14 | G300E | 6300000 | 49.43 | G300E | 8222088 | 64.51
40 | Story19 | P1 | RC Wall - 150 mm | Wall | 40MPa | 4800 | 150 | 7200 | 3500 | 2.52 | 6165.14 | G300E | 6300000 | 49.43 | G300E | 6300000 | 49.43
41 | Story19 | P2 | RC Wall - 150 mm | Wall | 40MPa | 4800 | 150 | 7200 | 3500 | 2.52 | 6165.14 | G300E | 6300000 | 49.43 | G300E | 6300000 | 49.43
42 | Story19 | P3 | RC Wall - 150 mm | Wall | 40MPa | 4800 | 150 | 7200 | 3500 | 2.52 | 6165.14 | G300E | 6300000 | 49.43 | G300E | 6300000 | 49.43
43 | Story19 | P4 | RC Wall - 150 mm | Wall | 40MPa | 4800 | 150 | 7200 | 3500 | 2.52 | 6165.14 | G300E | 6300000 | 49.43 | G300E | 6300000 | 49.43
44 | Story2 | P1 | RC Wall - 325 mm | Wall | 40MPa | 4800 | 325 | 15600 | 3500 | 5.46 | 13357.8 | G300E | 91182000 | 715.45 | G300E | 13650000 | 107.1
45 | Story2 | P2 | RC Wall - 325 mm | Wall | 40MPa | 4800 | 325 | 15600 | 3500 | 5.46 | 13357.8 | G300E | 90909000 | 713.31 | G300E | 13650000 | 107.1
46 | Story2 | P3 | RC Wall - 325 mm | Wall | 40MPa | 4800 | 325 | 15600 | 3500 | 5.46 | 13357.8 | G300E | 26754000 | 209.92 | G300E | 13650000 | 107.1
47 | Story2 | P4 | RC Wall - 325 mm | Wall | 40MPa | 4800 | 325 | 15600 | 3500 | 5.46 | 13357.8 | G300E | 33852000 | 265.62 | G300E | 35440272 | 278.08
48 | Story20 | P1 | RC Wall - 150 mm | Wall | 40MPa | 4800 | 150 | 7200 | 3500 | 2.52 | 6165.14 | G300E | 6300000 | 49.43 | G300E | 6300000 | 49.43
49 | Story20 | P2 | RC Wall - 150 mm | Wall | 40MPa | 4800 | 150 | 7200 | 3500 | 2.52 | 6165.14 | G300E | 6300000 | 49.43 | G300E | 6300000 | 49.43
50 | Story20 | P3 | RC Wall - 150 mm | Wall | 40MPa | 4800 | 150 | 7200 | 3500 | 2.52 | 6165.14 | G300E | 6300000 | 49.43 | G300E | 6300000 | 49.43
51 | Story20 | P4 | RC Wall - 150 mm | Wall | 40MPa | 4800 | 150 | 7200 | 3500 | 2.52 | 6165.14 | G300E | 6300000 | 49.43 | G300E | 6300000 | 49.43
52 | Story21 | P1 | RC Wall - 150 mm | Wall | 40MPa | 4800 | 150 | 7200 | 3500 | 2.52 | 6165.14 | G300E | 6300000 | 49.43 | G300E | 6300000 | 49.43
53 | Story21 | P2 | RC Wall - 150 mm | Wall | 40MPa | 4800 | 150 | 7200 | 3500 | 2.52 | 6165.14 | G300E | 6300000 | 49.43 | G300E | 6300000 | 49.43
54 | Story21 | P3 | RC Wall - 150 mm | Wall | 40MPa | 4800 | 150 | 7200 | 3500 | 2.52 | 6165.14 | G300E | 6300000 | 49.43 | G300E | 6300000 | 49.43
55 | Story21 | P4 | RC Wall - 150 mm | Wall | 40MPa | 4800 | 150 | 7200 | 3500 | 2.52 | 6165.14 | G300E | 6300000 | 49.43 | G300E | 6300000 | 49.43
56 | Story22 | P1 | RC Wall - 150 mm | Wall | 40MPa | 4800 | 150 | 7200 | 3500 | 2.52 | 6165.14 | G300E | 6300000 | 49.43 | G300E | 6300000 | 49.43
57 | Story22 | P2 | RC Wall - 150 mm | Wall | 40MPa | 4800 | 150 | 7200 | 3500 | 2.52 | 6165.14 | G300E | 6300000 | 49.43 | G300E | 6300000 | 49.43
58 | Story22 | P3 | RC Wall - 150 mm | Wall | 40MPa | 4800 | 150 | 7200 | 3500 | 2.52 | 6165.14 | G300E | 6300000 | 49.43 | G300E | 6300000 | 49.43
59 | Story22 | P4 | RC Wall - 150 mm | Wall | 40MPa | 4800 | 150 | 7200 | 3500 | 2.52 | 6165.14 | G300E | 6300000 | 49.43 | G300E | 6300000 | 49.43
60 | Story23 | P1 | RC Wall - 150 mm | Wall | 40MPa | 4800 | 150 | 7200 | 3500 | 2.52 | 6165.14 | G300E | 6300000 | 49.43 | G300E | 6300000 | 49.43
61 | Story23 | P2 | RC Wall - 150 mm | Wall | 40MPa | 4800 | 150 | 7200 | 3500 | 2.52 | 6165.14 | G300E | 6300000 | 49.43 | G300E | 6300000 | 49.43
62 | Story23 | P3 | RC Wall - 150 mm | Wall | 40MPa | 4800 | 150 | 7200 | 3500 | 2.52 | 6165.14 | G300E | 6300000 | 49.43 | G300E | 6300000 | 49.43
63 | Story23 | P4 | RC Wall - 150 mm | Wall | 40MPa | 4800 | 150 | 7200 | 3500 | 2.52 | 6165.14 | G300E | 6300000 | 49.43 | G300E | 6300000 | 49.43
64 | Story24 | P1 | RC Wall - 150 mm | Wall | 40MPa | 4800 | 150 | 7200 | 3500 | 2.52 | 6165.14 | G300E | 6552000 | 51.41 | G300E | 6300000 | 49.43
65 | Story24 | P2 | RC Wall - 150 mm | Wall | 40MPa | 4800 | 150 | 7200 | 3500 | 2.52 | 6165.14 | G300E | 6552000 | 51.41 | G300E | 6300000 | 49.43
66 | Story24 | P3 | RC Wall - 150 mm | Wall | 40MPa | 4800 | 150 | 7200 | 3500 | 2.52 | 6165.14 | G300E | 6300000 | 49.43 | G300E | 6300000 | 49.43
67 | Story24 | P4 | RC Wall - 150 mm | Wall | 40MPa | 4800 | 150 | 7200 | 3500 | 2.52 | 6165.14 | G300E | 6300000 | 49.43 | G300E | 6300000 | 49.43
68 | Story25 | P1 | RC Wall - 150 mm | Wall | 40MPa | 4800 | 150 | 7200 | 3500 | 2.52 | 6165.14 | G300E | 9576000 | 75.14 | G300E | 6300000 | 49.43
69 | Story25 | P2 | RC Wall - 150 mm | Wall | 40MPa | 4800 | 150 | 7200 | 3500 | 2.52 | 6165.14 | G300E | 9828000 | 77.11 | G300E | 6300000 | 49.43
70 | Story25 | P3 | RC Wall - 150 mm | Wall | 40MPa | 4800 | 150 | 7200 | 3500 | 2.52 | 6165.14 | G300E | 6300000 | 49.43 | G300E | 6300000 | 49.43
71 | Story25 | P4 | RC Wall - 150 mm | Wall | 40MPa | 4800 | 150 | 7200 | 3500 | 2.52 | 6165.14 | G300E | 6300000 | 49.43 | G300E | 6300000 | 49.43
72 | Story26 | P1 | RC Wall - 150 mm | Wall | 40MPa | 4800 | 150 | 7200 | 3500 | 2.52 | 6165.14 | G300E | 7686000 | 60.31 | G300E | 6300000 | 49.43
73 | Story26 | P2 | RC Wall - 150 mm | Wall | 40MPa | 4800 | 150 | 7200 | 3500 | 2.52 | 6165.14 | G300E | 7686000 | 60.31 | G300E | 6300000 | 49.43
74 | Story26 | P3 | RC Wall - 150 mm | Wall | 40MPa | 4800 | 150 | 7200 | 3500 | 2.52 | 6165.14 | G300E | 9702000 | 76.13 | G300E | 9577344 | 75.15
75 | Story26 | P4 | RC Wall - 150 mm | Wall | 40MPa | 4800 | 150 | 7200 | 3500 | 2.52 | 6165.14 | G300E | 9702000 | 76.13 | G300E | 9651768 | 75.73
76 | Story3 | P1 | RC Wall - 325 mm | Wall | 40MPa | 4800 | 325 | 15600 | 3500 | 5.46 | 13357.8 | G300E | 63882000 | 501.24 | G300E | 13650000 | 107.1
77 | Story3 | P2 | RC Wall - 325 mm | Wall | 40MPa | 4800 | 325 | 15600 | 3500 | 5.46 | 13357.8 | G300E | 63882000 | 501.24 | G300E | 13650000 | 107.1
78 | Story3 | P3 | RC Wall - 325 mm | Wall | 40MPa | 4800 | 325 | 15600 | 3500 | 5.46 | 13357.8 | G300E | 13650000 | 107.1 | G300E | 13650000 | 107.1
79 | Story3 | P4 | RC Wall - 325 mm | Wall | 40MPa | 4800 | 325 | 15600 | 3500 | 5.46 | 13357.8 | G300E | 18837000 | 147.8 | G300E | 36604848 | 287.22
80 | Story4 | P1 | RC Wall - 325 mm | Wall | 40MPa | 4800 | 325 | 15600 | 3500 | 5.46 | 13357.8 | G300E | 36309000 | 284.89 | G300E | 13650000 | 107.1
81 | Story4 | P2 | RC Wall - 325 mm | Wall | 40MPa | 4800 | 325 | 15600 | 3500 | 5.46 | 13357.8 | G300E | 36309000 | 284.89 | G300E | 13650000 | 107.1
82 | Story4 | P3 | RC Wall - 325 mm | Wall | 40MPa | 4800 | 325 | 15600 | 3500 | 5.46 | 13357.8 | G300E | 13650000 | 107.1 | G300E | 13650000 | 107.1
83 | Story4 | P4 | RC Wall - 325 mm | Wall | 40MPa | 4800 | 325 | 15600 | 3500 | 5.46 | 13357.8 | G300E | 13650000 | 107.1 | G300E | 32127144 | 252.08
84 | Story5 | P1 | RC Wall - 300 mm | Wall | 40MPa | 4800 | 300 | 14400 | 3500 | 5.04 | 12330.28 | G300E | 12600000 | 98.86 | G300E | 12600000 | 98.86
85 | Story5 | P2 | RC Wall - 300 mm | Wall | 40MPa | 4800 | 300 | 14400 | 3500 | 5.04 | 12330.28 | G300E | 12600000 | 98.86 | G300E | 12600000 | 98.86
86 | Story5 | P3 | RC Wall - 300 mm | Wall | 40MPa | 4800 | 300 | 14400 | 3500 | 5.04 | 12330.28 | G300E | 12600000 | 98.86 | G300E | 12600000 | 98.86
87 | Story5 | P4 | RC Wall - 300 mm | Wall | 40MPa | 4800 | 300 | 14400 | 3500 | 5.04 | 12330.28 | G300E | 12600000 | 98.86 | G300E | 31122840 | 244.2
88 | Story6 | P1 | RC Wall - 300 mm | Wall | 40MPa | 4800 | 300 | 14400 | 3500 | 5.04 | 12330.28 | G300E | 12600000 | 98.86 | G300E | 12600000 | 98.86
89 | Story6 | P2 | RC Wall - 300 mm | Wall | 40MPa | 4800 | 300 | 14400 | 3500 | 5.04 | 12330.28 | G300E | 12600000 | 98.86 | G300E | 12600000 | 98.86
90 | Story6 | P3 | RC Wall - 300 mm | Wall | 40MPa | 4800 | 300 | 14400 | 3500 | 5.04 | 12330.28 | G300E | 12600000 | 98.86 | G300E | 12600000 | 98.86
91 | Story6 | P4 | RC Wall - 300 mm | Wall | 40MPa | 4800 | 300 | 14400 | 3500 | 5.04 | 12330.28 | G300E | 12600000 | 98.86 | G300E | 27805512 | 218.17
92 | Story7 | P1 | RC Wall - 300 mm | Wall | 40MPa | 4800 | 300 | 14400 | 3500 | 5.04 | 12330.28 | G300E | 12600000 | 98.86 | G300E | 12600000 | 98.86
93 | Story7 | P2 | RC Wall - 300 mm | Wall | 40MPa | 4800 | 300 | 14400 | 3500 | 5.04 | 12330.28 | G300E | 12600000 | 98.86 | G300E | 12600000 | 98.86
94 | Story7 | P3 | RC Wall - 300 mm | Wall | 40MPa | 4800 | 300 | 14400 | 3500 | 5.04 | 12330.28 | G300E | 12600000 | 98.86 | G300E | 12600000 | 98.86
95 | Story7 | P4 | RC Wall - 300 mm | Wall | 40MPa | 4800 | 300 | 14400 | 3500 | 5.04 | 12330.28 | G300E | 12600000 | 98.86 | G300E | 24258528 | 190.34
96 | Story8 | P1 | RC Wall - 300 mm | Wall | 40MPa | 4800 | 300 | 14400 | 3500 | 5.04 | 12330.28 | G300E | 12600000 | 98.86 | G300E | 12600000 | 98.86
97 | Story8 | P2 | RC Wall - 300 mm | Wall | 40MPa | 4800 | 300 | 14400 | 3500 | 5.04 | 12330.28 | G300E | 12600000 | 98.86 | G300E | 12600000 | 98.86
98 | Story8 | P3 | RC Wall - 300 mm | Wall | 40MPa | 4800 | 300 | 14400 | 3500 | 5.04 | 12330.28 | G300E | 12600000 | 98.86 | G300E | 12600000 | 98.86
99 | Story8 | P4 | RC Wall - 300 mm | Wall | 40MPa | 4800 | 300 | 14400 | 3500 | 5.04 | 12330.28 | G300E | 12600000 | 98.86 | G300E | 21230496 | 166.58
100 | Story9 | P1 | RC Wall - 275 mm | Wall | 40MPa | 4800 | 275 | 13200 | 3500 | 4.62 | 11302.75 | G300E | 11550000 | 90.63 | G300E | 11550000 | 90.63
101 | Story9 | P2 | RC Wall - 275 mm | Wall | 40MPa | 4800 | 275 | 13200 | 3500 | 4.62 | 11302.75 | G300E | 11550000 | 90.63 | G300E | 11550000 | 90.63
102 | Story9 | P3 | RC Wall - 275 mm | Wall | 40MPa | 4800 | 275 | 13200 | 3500 | 4.62 | 11302.75 | G300E | 11550000 | 90.63 | G300E | 11550000 | 90.63
103 | Story9 | P4 | RC Wall - 275 mm | Wall | 40MPa | 4800 | 275 | 13200 | 3500 | 4.62 | 11302.75 | G300E | 11550000 | 90.63 | G300E | 20794368 | 163.16

## Slabs
| Story | Label | Section | Structural_Element_Type | Material | Length_(mm) | Width_(mm) | Depth_(mm) | Area_(cm^2) | Volume_(m^3) | Mass_(kg) | Long._Rebar_Material | Long._Rebar_Volume_(mm^3) | Long._Rebar_Mass_(kg) | Tran._Rebar_Material | Tran._Rebar_Volume_(mm^3) | Tran._Rebar_Mass_(kg)
0 | Story1 | F1 | Slab1 | Slab | 32MPa | 24000 | 33600 | 110 | 26400 | 88.7 | 217012.84 | G300E | 681441883.74 | 5346.85 | G300E | 0 | 0
1 | Story10 | F1 | Slab1 | Slab | 32MPa | 24000 | 33600 | 110 | 26400 | 88.7 | 217012.84 | G300E | 746229934.98 | 5855.2 | G300E | 0 | 0
2 | Story11 | F1 | Slab1 | Slab | 32MPa | 24000 | 33600 | 110 | 26400 | 88.7 | 217012.84 | G300E | 747484744.83 | 5865.04 | G300E | 0 | 0
3 | Story12 | F1 | Slab1 | Slab | 32MPa | 24000 | 33600 | 110 | 26400 | 88.7 | 217012.84 | G300E | 743161891.63 | 5831.12 | G300E | 0 | 0
4 | Story13 | F1 | Slab1 | Slab | 32MPa | 24000 | 33600 | 110 | 26400 | 88.7 | 217012.84 | G300E | 733028571.43 | 5751.61 | G300E | 0 | 0
5 | Story14 | F1 | Slab1 | Slab | 32MPa | 24000 | 33600 | 110 | 26400 | 88.7 | 217012.84 | G300E | 734831929.06 | 5765.76 | G300E | 0 | 0
6 | Story15 | F1 | Slab1 | Slab | 32MPa | 24000 | 33600 | 110 | 26400 | 88.7 | 217012.84 | G300E | 736612941.87 | 5779.74 | G300E | 0 | 0
7 | Story16 | F1 | Slab1 | Slab | 32MPa | 24000 | 33600 | 110 | 26400 | 88.7 | 217012.84 | G300E | 733128204.93 | 5752.4 | G300E | 0 | 0
8 | Story17 | F1 | Slab1 | Slab | 32MPa | 24000 | 33600 | 110 | 26400 | 88.7 | 217012.84 | G300E | 718703968.47 | 5639.22 | G300E | 0 | 0
9 | Story18 | F1 | Slab1 | Slab | 32MPa | 24000 | 33600 | 110 | 26400 | 88.7 | 217012.84 | G300E | 722779885.71 | 5671.2 | G300E | 0 | 0
10 | Story19 | F1 | Slab1 | Slab | 32MPa | 24000 | 33600 | 110 | 26400 | 88.7 | 217012.84 | G300E | 721897536.95 | 5664.28 | G300E | 0 | 0
11 | Story2 | F1 | Slab1 | Slab | 32MPa | 24000 | 33600 | 110 | 26400 | 88.7 | 217012.84 | G300E | 689893367.49 | 5413.16 | G300E | 0 | 0
12 | Story20 | F1 | Slab1 | Slab | 32MPa | 24000 | 33600 | 110 | 26400 | 88.7 | 217012.84 | G300E | 720546451.23 | 5653.67 | G300E | 0 | 0
13 | Story21 | F1 | Slab1 | Slab | 32MPa | 24000 | 33600 | 110 | 26400 | 88.7 | 217012.84 | G300E | 720657828.57 | 5654.55 | G300E | 0 | 0
14 | Story22 | F1 | Slab1 | Slab | 32MPa | 24000 | 33600 | 110 | 26400 | 88.7 | 217012.84 | G300E | 720646849.26 | 5654.46 | G300E | 0 | 0
15 | Story23 | F1 | Slab1 | Slab | 32MPa | 24000 | 33600 | 110 | 26400 | 88.7 | 217012.84 | G300E | 742733288.67 | 5827.76 | G300E | 0 | 0
16 | Story24 | F1 | Slab1 | Slab | 32MPa | 24000 | 33600 | 110 | 26400 | 88.7 | 217012.84 | G300E | 739899389.16 | 5805.53 | G300E | 0 | 0
17 | Story25 | F1 | Slab1 | Slab | 32MPa | 24000 | 33600 | 110 | 26400 | 88.7 | 217012.84 | G300E | 762449891.63 | 5982.46 | G300E | 0 | 0
18 | Story26 | F1 | Slab1 | Slab | 32MPa | 24000 | 33600 | 110 | 26400 | 88.7 | 217012.84 | G300E | 1525836516.26 | 11972.28 | G300E | 0 | 0
19 | Story3 | F1 | Slab1 | Slab | 32MPa | 24000 | 33600 | 110 | 26400 | 88.7 | 217012.84 | G300E | 696632504.43 | 5466.04 | G300E | 0 | 0
20 | Story4 | F1 | Slab1 | Slab | 32MPa | 24000 | 33600 | 110 | 26400 | 88.7 | 217012.84 | G300E | 707550463.05 | 5551.7 | G300E | 0 | 0
21 | Story5 | F1 | Slab1 | Slab | 32MPa | 24000 | 33600 | 110 | 26400 | 88.7 | 217012.84 | G300E | 716323775.37 | 5620.54 | G300E | 0 | 0
22 | Story6 | F1 | Slab1 | Slab | 32MPa | 24000 | 33600 | 110 | 26400 | 88.7 | 217012.84 | G300E | 724567653.2 | 5685.23 | G300E | 0 | 0
23 | Story7 | F1 | Slab1 | Slab | 32MPa | 24000 | 33600 | 110 | 26400 | 88.7 | 217012.84 | G300E | 735103558.62 | 5767.9 | G300E | 0 | 0
24 | Story8 | F1 | Slab1 | Slab | 32MPa | 24000 | 33600 | 110 | 26400 | 88.7 | 217012.84 | G300E | 739836831.53 | 5805.03 | G300E | 0 | 0
25 | Story9 | F1 | Slab1 | Slab | 32MPa | 24000 | 33600 | 110 | 26400 | 88.7 | 217012.84 | G300E | 743220216.75 | 5831.58 | G300E | 0 | 0

## Materials by Element Type
Material | Structural_Element_Type | Width_(mm) | Depth_(mm) | Area_(cm^2) | Length_(mm) | Volume_(m^3) | Mass_(kg)
300PLUS-300 | Beam | 257640 | 465816 | 83074.8 | 9734400 | 34.08 | 312885.12
| Column | 328316 | 337736 | 201711.2 | 4130000 | 72.36 | 553942.96
32MPa | Slab | 873600 | 2860 | 686400 | 624000 | 2306.2 | 5642333.84
40MPa | Wall | 499200 | 23600 | 1132800 | 364000 | 396.48 | 969981.84
G300E | Slab_Long_Rebar | 0 | 0 | 0 | 0 | 19.7052 | 154614.31
| Slab_Tran_Rebar | 0 | 0 | 0 | 0 | 0 | 0
| Wall_Long_Rebar | 0 | 0 | 0 | 0 | 1.7522 | 13748
| Wall_Tran_Rebar | 0 | 0 | 0 | 0 | 1.4791 | 11605.25

## Total Embodied Flows
| Embodied_Energy_(MJ) | Embodied_Water_(L) | Embodied_GHG_(kgCO2e)
Total | 47090552.724 | 51753408.676 | 4016048.188

## Total Embodied Flows per NFA
| Embodied_Energy_(MJ) | Embodied_Water_(L) | Embodied_GHG_(kgCO2e)
Total/NFA | 2312.0597 | 2540.9974 | 197.1806

## Embodied Flows By Element Type
Structural_Element_Type | Embodied_Energy_(MJ) | Embodied_Water_(L) | Embodied_GHG_(kgCO2e)
Beam | 12139942.656 | 11608037.952 | 907366.848
Column | 21492986.848 | 20551283.816 | 1606434.584
Slab | 11514315.145 | 16766073.933 | 1284069.251
Wall | 1943308.075 | 2828012.975 | 218177.505