## Index
Data Item Description | Worksheet Hyperlink
Beams | Click here to access worksheet
Columns | Click here to access worksheet
Walls | Click here to access worksheet
Slabs | Click here to access worksheet
Materials by Element Type | Click here to access worksheet
Total Embodied Flows | Click here to access worksheet
Total Embodied Flows per NFA | Click here to access worksheet
Embodied Flows By Element Type | Click here to access worksheet
© James Helal 2021

## Beams
| Story | Label | Section | Structural_Element_Type | Material | Cross_Section_Type | Width_(mm) | Depth_(mm) | Area_(cm^2) | Length_(mm) | Volume_(m^3) | Mass_(kg) | Long._Rebar_Material | Long._Rebar_Volume_(mm^3) | Long._Rebar_Mass_(kg) | Tran._Rebar_Material | Tran._Rebar_Volume_(mm^3) | Tran._Rebar_Mass_(kg)
0 | Story1 | B1 | 32 MPa RC Beam (25 cm x 25 cm) | Beam | 32MPa | Concrete Rectangular | 250 | 250 | 625 | 4487.5 | 0.28 | 686.16 | G300E | 1566458.04 | 12.29 | G300E | 698126.79 | 5.48
1 | Story1 | B10 | 32 MPa RC Beam (25 cm x 25 cm) | Beam | 32MPa | Concrete Rectangular | 250 | 250 | 625 | 6887.5 | 0.43 | 1053.13 | G300E | 2328601.14 | 18.27 | G300E | 1042517.05 | 8.18
2 | Story1 | B11 | 32 MPa RC Beam (25 cm x 25 cm) | Beam | 32MPa | Concrete Rectangular | 250 | 250 | 625 | 4487.5 | 0.28 | 686.16 | G300E | 1496901.79 | 11.75 | G300E | 366960.5 | 2.88
3 | Story1 | B12 | 32 MPa RC Beam (25 cm x 25 cm) | Beam | 32MPa | Concrete Rectangular | 250 | 250 | 625 | 6887.5 | 0.43 | 1053.13 | G300E | 2284458.52 | 17.92 | G300E | 1042517.05 | 8.18
4 | Story1 | B13 | 32 MPa RC Beam (25 cm x 25 cm) | Beam | 32MPa | Concrete Rectangular | 250 | 250 | 625 | 4487.5 | 0.28 | 686.16 | G300E | 1536968.75 | 12.06 | G300E | 390333.17 | 3.06
5 | Story1 | B14 | 32 MPa RC Beam (25 cm x 25 cm) | Beam | 32MPa | Concrete Rectangular | 250 | 250 | 625 | 6887.5 | 0.43 | 1053.13 | G300E | 2724945.45 | 21.38 | G300E | 983921.64 | 7.72
6 | Story1 | B15 | 32 MPa RC Beam (25 cm x 25 cm) | Beam | 32MPa | Concrete Rectangular | 250 | 250 | 625 | 4487.5 | 0.28 | 686.16 | G300E | 1341121.43 | 10.52 | G300E | 698126.79 | 5.48
7 | Story1 | B16 | 32 MPa RC Beam (25 cm x 25 cm) | Beam | 32MPa | Concrete Rectangular | 250 | 250 | 625 | 4487.5 | 0.28 | 686.16 | G300E | 1494658.04 | 11.73 | G300E | 690433.93 | 5.42
8 | Story1 | B17 | 32 MPa RC Beam (25 cm x 25 cm) | Beam | 32MPa | Concrete Rectangular | 250 | 250 | 625 | 6887.5 | 0.43 | 1053.13 | G300E | 2971017.05 | 23.31 | G300E | 705239.3 | 5.53
9 | Story1 | B18 | 32 MPa RC Beam (25 cm x 25 cm) | Beam | 32MPa | Concrete Rectangular | 250 | 250 | 625 | 4487.5 | 0.28 | 686.16 | G300E | 1554598.21 | 12.2 | G300E | 366960.5 | 2.88
10 | Story1 | B19 | 32 MPa RC Beam (25 cm x 25 cm) | Beam | 32MPa | Concrete Rectangular | 250 | 250 | 625 | 6887.5 | 0.43 | 1053.13 | G300E | 2451950 | 19.24 | G300E | 648338.38 | 5.09
11 | Story1 | B2 | 32 MPa RC Beam (25 cm x 25 cm) | Beam | 32MPa | Concrete Rectangular | 250 | 250 | 625 | 6887.5 | 0.43 | 1053.13 | G300E | 2783176.14 | 21.84 | G300E | 1088173.34 | 8.54
12 | Story1 | B20 | 32 MPa RC Beam (25 cm x 25 cm) | Beam | 32MPa | Concrete Rectangular | 250 | 250 | 625 | 4487.5 | 0.28 | 686.16 | G300E | 1423819.64 | 11.17 | G300E | 0 | 0
13 | Story1 | B21 | 32 MPa RC Beam (25 cm x 25 cm) | Beam | 32MPa | Concrete Rectangular | 250 | 250 | 625 | 6887.5 | 0.43 | 1053.13 | G300E | 2510493.75 | 19.7 | G300E | 693994.67 | 5.45
14 | Story1 | B22 | 32 MPa RC Beam (25 cm x 25 cm) | Beam | 32MPa | Concrete Rectangular | 250 | 250 | 625 | 4800 | 0.3 | 733.94 | G300E | 1500160 | 11.77 | G300E | 639360 | 5.02
15 | Story1 | B23 | 32 MPa RC Beam (25 cm x 25 cm) | Beam | 32MPa | Concrete Rectangular | 250 | 250 | 625 | 6887.5 | 0.43 | 1053.13 | G300E | 2147960.8 | 16.85 | G300E | 625510.23 | 4.91
16 | Story1 | B24 | 32 MPa RC Beam (25 cm x 25 cm) | Beam | 32MPa | Concrete Rectangular | 250 | 250 | 625 | 4800 | 0.3 | 733.94 | G300E | 1328000 | 10.42 | G300E | 745920 | 5.85
17 | Story1 | B25 | 32 MPa RC Beam (25 cm x 25 cm) | Beam | 32MPa | Concrete Rectangular | 250 | 250 | 625 | 6887.5 | 0.43 | 1053.13 | G300E | 2561836.93 | 20.1 | G300E | 276987.86 | 2.17
18 | Story1 | B26 | 32 MPa RC Beam (25 cm x 25 cm) | Beam | 32MPa | Concrete Rectangular | 250 | 250 | 625 | 4487.5 | 0.28 | 686.16 | G300E | 1332466.96 | 10.46 | G300E | 0 | 0
19 | Story1 | B27 | 32 MPa RC Beam (25 cm x 25 cm) | Beam | 32MPa | Concrete Rectangular | 250 | 250 | 625 | 6887.5 | 0.43 | 1053.13 | G300E | 2451636.93 | 19.24 | G300E | 231331.56 | 1.82
20 | Story1 | B28 | 32 MPa RC Beam (25 cm x 25 cm) | Beam | 32MPa | Concrete Rectangular | 250 | 250 | 625 | 4487.5 | 0.28 | 686.16 | G300E | 1365161.61 | 10.71 | G300E | 236849.45 | 1.86
21 | Story1 | B29 | 32 MPa RC Beam (25 cm x 25 cm) | Beam | 32MPa | Concrete Rectangular | 250 | 250 | 625 | 6887.5 | 0.43 | 1053.13 | G300E | 2971017.05 | 23.31 | G300E | 612571.12 | 4.81
22 | Story1 | B3 | 32 MPa RC Beam (25 cm x 25 cm) | Beam | 32MPa | Concrete Rectangular | 250 | 250 | 625 | 4487.5 | 0.28 | 686.16 | G300E | 1720956.25 | 13.5 | G300E | 390333.17 | 3.06
23 | Story1 | B30 | 32 MPa RC Beam (25 cm x 25 cm) | Beam | 32MPa | Concrete Rectangular | 250 | 250 | 625 | 4487.5 | 0.28 | 686.16 | G300E | 1392407.14 | 10.93 | G300E | 690433.93 | 5.42
24 | Story1 | B31 | 32 MPa RC Beam (25 cm x 25 cm) | Beam | 32MPa | Concrete Rectangular | 250 | 250 | 625 | 4487.5 | 0.28 | 686.16 | G300E | 1497542.86 | 11.75 | G300E | 686587.5 | 5.39
25 | Story1 | B32 | 32 MPa RC Beam (25 cm x 25 cm) | Beam | 32MPa | Concrete Rectangular | 250 | 250 | 625 | 6887.5 | 0.43 | 1053.13 | G300E | 2928126.7 | 22.98 | G300E | 676437.03 | 5.31
26 | Story1 | B33 | 32 MPa RC Beam (25 cm x 25 cm) | Beam | 32MPa | Concrete Rectangular | 250 | 250 | 625 | 4487.5 | 0.28 | 686.16 | G300E | 1545623.21 | 12.13 | G300E | 46745.33 | 0.37
27 | Story1 | B34 | 32 MPa RC Beam (25 cm x 25 cm) | Beam | 32MPa | Concrete Rectangular | 250 | 250 | 625 | 6887.5 | 0.43 | 1053.13 | G300E | 2309503.98 | 18.12 | G300E | 648338.38 | 5.09
28 | Story1 | B35 | 32 MPa RC Beam (25 cm x 25 cm) | Beam | 32MPa | Concrete Rectangular | 250 | 250 | 625 | 4487.5 | 0.28 | 686.16 | G300E | 1325094.64 | 10.4 | G300E | 0 | 0
29 | Story1 | B36 | 32 MPa RC Beam (25 cm x 25 cm) | Beam | 32MPa | Concrete Rectangular | 250 | 250 | 625 | 7200 | 0.45 | 1100.92 | G300E | 2606713.04 | 20.45 | G300E | 729704.35 | 5.73
30 | Story1 | B4 | 32 MPa RC Beam (25 cm x 25 cm) | Beam | 32MPa | Concrete Rectangular | 250 | 250 | 625 | 6887.5 | 0.43 | 1053.13 | G300E | 2285084.66 | 17.93 | G300E | 1042517.05 | 8.18
31 | Story1 | B40 | 32 MPa RC Beam (25 cm x 25 cm) | Beam | 32MPa | Concrete Rectangular | 250 | 250 | 625 | 6887.5 | 0.43 | 1053.13 | G300E | 2485489.13 | 19.5 | G300E | 398876.09 | 3.13
32 | Story1 | B41 | 32 MPa RC Beam (25 cm x 25 cm) | Beam | 32MPa | Concrete Rectangular | 250 | 250 | 625 | 4487.5 | 0.28 | 686.16 | G300E | 1293041.07 | 10.15 | G300E | 0 | 0
33 | Story1 | B42 | 32 MPa RC Beam (25 cm x 25 cm) | Beam | 32MPa | Concrete Rectangular | 250 | 250 | 625 | 6887.5 | 0.43 | 1053.13 | G300E | 2309503.98 | 18.12 | G300E | 22828.15 | 0.18
34 | Story1 | B43 | 32 MPa RC Beam (25 cm x 25 cm) | Beam | 32MPa | Concrete Rectangular | 250 | 250 | 625 | 4487.5 | 0.28 | 686.16 | G300E | 1357789.29 | 10.65 | G300E | 0 | 0
35 | Story1 | B44 | 32 MPa RC Beam (25 cm x 25 cm) | Beam | 32MPa | Concrete Rectangular | 250 | 250 | 625 | 6887.5 | 0.43 | 1053.13 | G300E | 2928126.7 | 22.98 | G300E | 508319.41 | 3.99
36 | Story1 | B45 | 32 MPa RC Beam (25 cm x 25 cm) | Beam | 32MPa | Concrete Rectangular | 250 | 250 | 625 | 4487.5 | 0.28 | 686.16 | G300E | 1394330.36 | 10.94 | G300E | 686587.5 | 5.39
37 | Story1 | B46 | 32 MPa RC Beam (25 cm x 25 cm) | Beam | 32MPa | Concrete Rectangular | 250 | 250 | 625 | 4487.5 | 0.28 | 686.16 | G300E | 1494658.04 | 11.73 | G300E | 690433.93 | 5.42
38 | Story1 | B47 | 32 MPa RC Beam (25 cm x 25 cm) | Beam | 32MPa | Concrete Rectangular | 250 | 250 | 625 | 6887.5 | 0.43 | 1053.13 | G300E | 2928126.7 | 22.98 | G300E | 676437.03 | 5.31
39 | Story1 | B48 | 32 MPa RC Beam (25 cm x 25 cm) | Beam | 32MPa | Concrete Rectangular | 250 | 250 | 625 | 4487.5 | 0.28 | 686.16 | G300E | 1554598.21 | 12.2 | G300E | 366960.5 | 2.88
40 | Story1 | B49 | 32 MPa RC Beam (25 cm x 25 cm) | Beam | 32MPa | Concrete Rectangular | 250 | 250 | 625 | 6887.5 | 0.43 | 1053.13 | G300E | 2309503.98 | 18.12 | G300E | 648338.38 | 5.09
41 | Story1 | B5 | 32 MPa RC Beam (25 cm x 25 cm) | Beam | 32MPa | Concrete Rectangular | 250 | 250 | 625 | 4487.5 | 0.28 | 686.16 | G300E | 1532801.79 | 12.03 | G300E | 390333.17 | 3.06
42 | Story1 | B50 | 32 MPa RC Beam (25 cm x 25 cm) | Beam | 32MPa | Concrete Rectangular | 250 | 250 | 625 | 4487.5 | 0.28 | 686.16 | G300E | 1423819.64 | 11.17 | G300E | 0 | 0
43 | Story1 | B51 | 32 MPa RC Beam (25 cm x 25 cm) | Beam | 32MPa | Concrete Rectangular | 250 | 250 | 625 | 7200 | 0.45 | 1100.92 | G300E | 2601078.26 | 20.41 | G300E | 729704.35 | 5.73
44 | Story1 | B52 | 32 MPa RC Beam (25 cm x 25 cm) | Beam | 32MPa | Concrete Rectangular | 250 | 250 | 625 | 4487.5 | 0.28 | 686.16 | G300E | 1313341.67 | 10.3 | G300E | 697357.5 | 5.47
45 | Story1 | B54 | 32 MPa RC Beam (25 cm x 25 cm) | Beam | 32MPa | Concrete Rectangular | 250 | 250 | 625 | 4487.5 | 0.28 | 686.16 | G300E | 1243635.83 | 9.76 | G300E | 697357.5 | 5.47
46 | Story1 | B55 | 32 MPa RC Beam (25 cm x 25 cm) | Beam | 32MPa | Concrete Rectangular | 250 | 250 | 625 | 6887.5 | 0.43 | 1053.13 | G300E | 2488184.24 | 19.52 | G300E | 398876.09 | 3.13
47 | Story1 | B56 | 32 MPa RC Beam (25 cm x 25 cm) | Beam | 32MPa | Concrete Rectangular | 250 | 250 | 625 | 4487.5 | 0.28 | 686.16 | G300E | 1332466.96 | 10.46 | G300E | 0 | 0
48 | Story1 | B57 | 32 MPa RC Beam (25 cm x 25 cm) | Beam | 32MPa | Concrete Rectangular | 250 | 250 | 625 | 6887.5 | 0.43 | 1053.13 | G300E | 2309503.98 | 18.12 | G300E | 22828.15 | 0.18
49 | Story1 | B58 | 32 MPa RC Beam (25 cm x 25 cm) | Beam | 32MPa | Concrete Rectangular | 250 | 250 | 625 | 4487.5 | 0.28 | 686.16 | G300E | 1365161.61 | 10.71 | G300E | 236849.45 | 1.86
50 | Story1 | B59 | 32 MPa RC Beam (25 cm x 25 cm) | Beam | 32MPa | Concrete Rectangular | 250 | 250 | 625 | 6887.5 | 0.43 | 1053.13 | G300E | 2928126.7 | 22.98 | G300E | 508319.41 | 3.99
51 | Story1 | B6 | 32 MPa RC Beam (25 cm x 25 cm) | Beam | 32MPa | Concrete Rectangular | 250 | 250 | 625 | 6887.5 | 0.43 | 1053.13 | G300E | 2311617.19 | 18.14 | G300E | 955640.62 | 7.5
52 | Story1 | B60 | 32 MPa RC Beam (25 cm x 25 cm) | Beam | 32MPa | Concrete Rectangular | 250 | 250 | 625 | 4487.5 | 0.28 | 686.16 | G300E | 1392407.14 | 10.93 | G300E | 690433.93 | 5.42
53 | Story1 | B61 | 32 MPa RC Beam (25 cm x 25 cm) | Beam | 32MPa | Concrete Rectangular | 250 | 250 | 625 | 4487.5 | 0.28 | 686.16 | G300E | 1566458.04 | 12.29 | G300E | 698126.79 | 5.48
54 | Story1 | B62 | 32 MPa RC Beam (25 cm x 25 cm) | Beam | 32MPa | Concrete Rectangular | 250 | 250 | 625 | 6887.5 | 0.43 | 1053.13 | G300E | 2971017.05 | 23.31 | G300E | 705239.3 | 5.53
55 | Story1 | B63 | 32 MPa RC Beam (25 cm x 25 cm) | Beam | 32MPa | Concrete Rectangular | 250 | 250 | 625 | 4487.5 | 0.28 | 686.16 | G300E | 1720956.25 | 13.5 | G300E | 390333.17 | 3.06
56 | Story1 | B64 | 32 MPa RC Beam (25 cm x 25 cm) | Beam | 32MPa | Concrete Rectangular | 250 | 250 | 625 | 6887.5 | 0.43 | 1053.13 | G300E | 2451636.93 | 19.24 | G300E | 648338.38 | 5.09
57 | Story1 | B65 | 32 MPa RC Beam (25 cm x 25 cm) | Beam | 32MPa | Concrete Rectangular | 250 | 250 | 625 | 4487.5 | 0.28 | 686.16 | G300E | 1520621.43 | 11.93 | G300E | 366960.5 | 2.88
58 | Story1 | B66 | 32 MPa RC Beam (25 cm x 25 cm) | Beam | 32MPa | Concrete Rectangular | 250 | 250 | 625 | 6887.5 | 0.43 | 1053.13 | G300E | 2503293.18 | 19.64 | G300E | 693994.67 | 5.45
59 | Story1 | B67 | 32 MPa RC Beam (25 cm x 25 cm) | Beam | 32MPa | Concrete Rectangular | 250 | 250 | 625 | 4487.5 | 0.28 | 686.16 | G300E | 1523506.25 | 11.95 | G300E | 366960.5 | 2.88
60 | Story1 | B68 | 32 MPa RC Beam (25 cm x 25 cm) | Beam | 32MPa | Concrete Rectangular | 250 | 250 | 625 | 6887.5 | 0.43 | 1053.13 | G300E | 2152030.68 | 16.89 | G300E | 625510.23 | 4.91
61 | Story1 | B69 | 32 MPa RC Beam (25 cm x 25 cm) | Beam | 32MPa | Concrete Rectangular | 250 | 250 | 625 | 4487.5 | 0.28 | 686.16 | G300E | 1523506.25 | 11.95 | G300E | 473698.9 | 3.72
62 | Story1 | B7 | 32 MPa RC Beam (25 cm x 25 cm) | Beam | 32MPa | Concrete Rectangular | 250 | 250 | 625 | 4487.5 | 0.28 | 686.16 | G300E | 1526070.54 | 11.97 | G300E | 366960.5 | 2.88
63 | Story1 | B70 | 32 MPa RC Beam (25 cm x 25 cm) | Beam | 32MPa | Concrete Rectangular | 250 | 250 | 625 | 6887.5 | 0.43 | 1053.13 | G300E | 2561523.86 | 20.1 | G300E | 276987.86 | 2.17
64 | Story1 | B71 | 32 MPa RC Beam (25 cm x 25 cm) | Beam | 32MPa | Concrete Rectangular | 250 | 250 | 625 | 4487.5 | 0.28 | 686.16 | G300E | 1496901.79 | 11.75 | G300E | 366960.5 | 2.88
65 | Story1 | B72 | 32 MPa RC Beam (25 cm x 25 cm) | Beam | 32MPa | Concrete Rectangular | 250 | 250 | 625 | 6887.5 | 0.43 | 1053.13 | G300E | 2451636.93 | 19.24 | G300E | 231331.56 | 1.82
66 | Story1 | B73 | 32 MPa RC Beam (25 cm x 25 cm) | Beam | 32MPa | Concrete Rectangular | 250 | 250 | 625 | 4487.5 | 0.28 | 686.16 | G300E | 1536968.75 | 12.06 | G300E | 390333.17 | 3.06
67 | Story1 | B74 | 32 MPa RC Beam (25 cm x 25 cm) | Beam | 32MPa | Concrete Rectangular | 250 | 250 | 625 | 6887.5 | 0.43 | 1053.13 | G300E | 2971017.05 | 23.31 | G300E | 612571.12 | 4.81
68 | Story1 | B75 | 32 MPa RC Beam (25 cm x 25 cm) | Beam | 32MPa | Concrete Rectangular | 250 | 250 | 625 | 4487.5 | 0.28 | 686.16 | G300E | 1341121.43 | 10.52 | G300E | 698126.79 | 5.48
69 | Story1 | B76 | 32 MPa RC Beam (25 cm x 25 cm) | Beam | 32MPa | Concrete Rectangular | 250 | 250 | 625 | 6887.5 | 0.43 | 1053.13 | G300E | 2783176.14 | 21.84 | G300E | 1088173.34 | 8.54
70 | Story1 | B77 | 32 MPa RC Beam (25 cm x 25 cm) | Beam | 32MPa | Concrete Rectangular | 250 | 250 | 625 | 6887.5 | 0.43 | 1053.13 | G300E | 2284458.52 | 17.92 | G300E | 1042517.05 | 8.18
71 | Story1 | B78 | 32 MPa RC Beam (25 cm x 25 cm) | Beam | 32MPa | Concrete Rectangular | 250 | 250 | 625 | 6887.5 | 0.43 | 1053.13 | G300E | 2328288.07 | 18.27 | G300E | 1042517.05 | 8.18
72 | Story1 | B79 | 32 MPa RC Beam (25 cm x 25 cm) | Beam | 32MPa | Concrete Rectangular | 250 | 250 | 625 | 6887.5 | 0.43 | 1053.13 | G300E | 2322339.77 | 18.22 | G300E | 1042517.05 | 8.18
73 | Story1 | B8 | 32 MPa RC Beam (25 cm x 25 cm) | Beam | 32MPa | Concrete Rectangular | 250 | 250 | 625 | 6887.5 | 0.43 | 1053.13 | G300E | 2322652.84 | 18.22 | G300E | 1042517.05 | 8.18
74 | Story1 | B80 | 32 MPa RC Beam (25 cm x 25 cm) | Beam | 32MPa | Concrete Rectangular | 250 | 250 | 625 | 6887.5 | 0.43 | 1053.13 | G300E | 2328601.14 | 18.27 | G300E | 1042517.05 | 8.18
75 | Story1 | B81 | 32 MPa RC Beam (25 cm x 25 cm) | Beam | 32MPa | Concrete Rectangular | 250 | 250 | 625 | 6887.5 | 0.43 | 1053.13 | G300E | 2284458.52 | 17.92 | G300E | 1042517.05 | 8.18
76 | Story1 | B82 | 32 MPa RC Beam (25 cm x 25 cm) | Beam | 32MPa | Concrete Rectangular | 250 | 250 | 625 | 6887.5 | 0.43 | 1053.13 | G300E | 2724945.45 | 21.38 | G300E | 983921.64 | 7.72
77 | Story1 | B9 | 32 MPa RC Beam (25 cm x 25 cm) | Beam | 32MPa | Concrete Rectangular | 250 | 250 | 625 | 4487.5 | 0.28 | 686.16 | G300E | 1522865.18 | 11.95 | G300E | 473698.9 | 3.72
78 | Story10 | B1 | 32 MPa RC Beam (27.5 cm x 25 cm) | Beam | 32MPa | Concrete Rectangular | 250 | 275 | 687.5 | 4537.5 | 0.31 | 763.19 | G300E | 2409412.5 | 18.91 | G300E | 1758160.6 | 13.8
79 | Story10 | B10 | 32 MPa RC Beam (27.5 cm x 25 cm) | Beam | 32MPa | Concrete Rectangular | 250 | 275 | 687.5 | 6937.5 | 0.48 | 1166.86 | G300E | 3054392.05 | 23.97 | G300E | 1923014.85 | 15.09
80 | Story10 | B11 | 32 MPa RC Beam (27.5 cm x 25 cm) | Beam | 32MPa | Concrete Rectangular | 250 | 275 | 687.5 | 4537.5 | 0.31 | 763.19 | G300E | 2086277.68 | 16.37 | G300E | 792389.13 | 6.22
81 | Story10 | B12 | 32 MPa RC Beam (27.5 cm x 25 cm) | Beam | 32MPa | Concrete Rectangular | 250 | 275 | 687.5 | 6937.5 | 0.48 | 1166.86 | G300E | 3103585.23 | 24.35 | G300E | 1588122.8 | 12.46
82 | Story10 | B13 | 32 MPa RC Beam (27.5 cm x 25 cm) | Beam | 32MPa | Concrete Rectangular | 250 | 275 | 687.5 | 4537.5 | 0.31 | 763.19 | G300E | 2037661.61 | 15.99 | G300E | 766392.74 | 6.01
83 | Story10 | B14 | 32 MPa RC Beam (27.5 cm x 25 cm) | Beam | 32MPa | Concrete Rectangular | 250 | 275 | 687.5 | 6937.5 | 0.48 | 1166.86 | G300E | 3449198.86 | 27.06 | G300E | 1775633.26 | 13.93
84 | Story10 | B15 | 32 MPa RC Beam (27.5 cm x 25 cm) | Beam | 32MPa | Concrete Rectangular | 250 | 275 | 687.5 | 4537.5 | 0.31 | 763.19 | G300E | 1264341.96 | 9.92 | G300E | 1106501.79 | 8.68
85 | Story10 | B16 | 32 MPa RC Beam (27.5 cm x 25 cm) | Beam | 32MPa | Concrete Rectangular | 250 | 275 | 687.5 | 4537.5 | 0.31 | 763.19 | G300E | 2297919.64 | 18.03 | G300E | 1734108.85 | 13.61
86 | Story10 | B17 | 32 MPa RC Beam (27.5 cm x 25 cm) | Beam | 32MPa | Concrete Rectangular | 250 | 275 | 687.5 | 6937.5 | 0.48 | 1166.86 | G300E | 3745934.66 | 29.39 | G300E | 1021817.6 | 8.02
87 | Story10 | B18 | 32 MPa RC Beam (27.5 cm x 25 cm) | Beam | 32MPa | Concrete Rectangular | 250 | 275 | 687.5 | 4537.5 | 0.31 | 763.19 | G300E | 2467751.79 | 19.36 | G300E | 818385.53 | 6.42
88 | Story10 | B19 | 32 MPa RC Beam (27.5 cm x 25 cm) | Beam | 32MPa | Concrete Rectangular | 250 | 275 | 687.5 | 6937.5 | 0.48 | 1166.86 | G300E | 3048715.91 | 23.92 | G300E | 857294.55 | 6.73
89 | Story10 | B2 | 32 MPa RC Beam (27.5 cm x 25 cm) | Beam | 32MPa | Concrete Rectangular | 250 | 275 | 687.5 | 6937.5 | 0.48 | 1166.86 | G300E | 3511951.7 | 27.56 | G300E | 2056602.01 | 16.14
90 | Story10 | B20 | 32 MPa RC Beam (27.5 cm x 25 cm) | Beam | 32MPa | Concrete Rectangular | 250 | 275 | 687.5 | 4537.5 | 0.31 | 763.19 | G300E | 2330654.46 | 18.29 | G300E | 818385.53 | 6.42
91 | Story10 | B21 | 32 MPa RC Beam (27.5 cm x 25 cm) | Beam | 32MPa | Concrete Rectangular | 250 | 275 | 687.5 | 6937.5 | 0.48 | 1166.86 | G300E | 2564352.27 | 20.12 | G300E | 1613416.06 | 12.66
92 | Story10 | B22 | 32 MPa RC Beam (27.5 cm x 25 cm) | Beam | 32MPa | Concrete Rectangular | 250 | 275 | 687.5 | 4800 | 0.33 | 807.34 | G300E | 2651840 | 20.81 | G300E | 1348747.84 | 10.58
93 | Story10 | B23 | 32 MPa RC Beam (27.5 cm x 25 cm) | Beam | 32MPa | Concrete Rectangular | 250 | 275 | 687.5 | 6937.5 | 0.48 | 1166.86 | G300E | 2609761.36 | 20.48 | G300E | 1562829.55 | 12.26
94 | Story10 | B24 | 32 MPa RC Beam (27.5 cm x 25 cm) | Beam | 32MPa | Concrete Rectangular | 250 | 275 | 687.5 | 4800 | 0.33 | 807.34 | G300E | 2387520 | 18.73 | G300E | 1070853.92 | 8.4
95 | Story10 | B25 | 32 MPa RC Beam (27.5 cm x 25 cm) | Beam | 32MPa | Concrete Rectangular | 250 | 275 | 687.5 | 6937.5 | 0.48 | 1166.86 | G300E | 3180843.75 | 24.96 | G300E | 832001.29 | 6.53
96 | Story10 | B26 | 32 MPa RC Beam (27.5 cm x 25 cm) | Beam | 32MPa | Concrete Rectangular | 250 | 275 | 687.5 | 4537.5 | 0.31 | 763.19 | G300E | 1903481.25 | 14.94 | G300E | 792389.13 | 6.22
97 | Story10 | B27 | 32 MPa RC Beam (27.5 cm x 25 cm) | Beam | 32MPa | Concrete Rectangular | 250 | 275 | 687.5 | 6937.5 | 0.48 | 1166.86 | G300E | 3049031.25 | 23.92 | G300E | 745663.86 | 5.85
98 | Story10 | B28 | 32 MPa RC Beam (27.5 cm x 25 cm) | Beam | 32MPa | Concrete Rectangular | 250 | 275 | 687.5 | 4537.5 | 0.31 | 763.19 | G300E | 1780968.75 | 13.97 | G300E | 792389.13 | 6.22
99 | Story10 | B29 | 32 MPa RC Beam (27.5 cm x 25 cm) | Beam | 32MPa | Concrete Rectangular | 250 | 275 | 687.5 | 6937.5 | 0.48 | 1166.86 | G300E | 3746250 | 29.39 | G300E | 798558.83 | 6.27
100 | Story10 | B3 | 32 MPa RC Beam (27.5 cm x 25 cm) | Beam | 32MPa | Concrete Rectangular | 250 | 275 | 687.5 | 4537.5 | 0.31 | 763.19 | G300E | 2632722.32 | 20.66 | G300E | 818385.53 | 6.42
101 | Story10 | B30 | 32 MPa RC Beam (27.5 cm x 25 cm) | Beam | 32MPa | Concrete Rectangular | 250 | 275 | 687.5 | 4537.5 | 0.31 | 763.19 | G300E | 1163220.54 | 9.13 | G300E | 878978.57 | 6.9
102 | Story10 | B31 | 32 MPa RC Beam (27.5 cm x 25 cm) | Beam | 32MPa | Concrete Rectangular | 250 | 275 | 687.5 | 4537.5 | 0.31 | 763.19 | G300E | 2283334.82 | 17.92 | G300E | 1708828.5 | 13.41
103 | Story10 | B32 | 32 MPa RC Beam (27.5 cm x 25 cm) | Beam | 32MPa | Concrete Rectangular | 250 | 275 | 687.5 | 6937.5 | 0.48 | 1166.86 | G300E | 3991900.57 | 31.32 | G300E | 1242773.11 | 9.75
104 | Story10 | B33 | 32 MPa RC Beam (27.5 cm x 25 cm) | Beam | 32MPa | Concrete Rectangular | 250 | 275 | 687.5 | 4537.5 | 0.31 | 763.19 | G300E | 2327737.5 | 18.26 | G300E | 792389.13 | 6.22
105 | Story10 | B34 | 32 MPa RC Beam (27.5 cm x 25 cm) | Beam | 32MPa | Concrete Rectangular | 250 | 275 | 687.5 | 6937.5 | 0.48 | 1166.86 | G300E | 3592048.3 | 28.18 | G300E | 994218.49 | 7.8
106 | Story10 | B35 | 32 MPa RC Beam (27.5 cm x 25 cm) | Beam | 32MPa | Concrete Rectangular | 250 | 275 | 687.5 | 4537.5 | 0.31 | 763.19 | G300E | 1812407.14 | 14.22 | G300E | 792389.13 | 6.22
107 | Story10 | B36 | 32 MPa RC Beam (27.5 cm x 25 cm) | Beam | 32MPa | Concrete Rectangular | 250 | 275 | 687.5 | 7200 | 0.5 | 1211.01 | G300E | 3791582.61 | 29.75 | G300E | 1208609.84 | 9.48
108 | Story10 | B4 | 32 MPa RC Beam (27.5 cm x 25 cm) | Beam | 32MPa | Concrete Rectangular | 250 | 275 | 687.5 | 6937.5 | 0.48 | 1166.86 | G300E | 3104215.91 | 24.36 | G300E | 1742324.51 | 13.67
109 | Story10 | B40 | 32 MPa RC Beam (27.5 cm x 25 cm) | Beam | 32MPa | Concrete Rectangular | 250 | 275 | 687.5 | 6937.5 | 0.48 | 1166.86 | G300E | 3643092.39 | 28.59 | G300E | 1164545.94 | 9.14
110 | Story10 | B41 | 32 MPa RC Beam (27.5 cm x 25 cm) | Beam | 32MPa | Concrete Rectangular | 250 | 275 | 687.5 | 4537.5 | 0.31 | 763.19 | G300E | 1480521.43 | 11.62 | G300E | 740396.35 | 5.81
111 | Story10 | B42 | 32 MPa RC Beam (27.5 cm x 25 cm) | Beam | 32MPa | Concrete Rectangular | 250 | 275 | 687.5 | 6937.5 | 0.48 | 1166.86 | G300E | 3592363.64 | 28.19 | G300E | 770957.12 | 6.05
112 | Story10 | B43 | 32 MPa RC Beam (27.5 cm x 25 cm) | Beam | 32MPa | Concrete Rectangular | 250 | 275 | 687.5 | 4537.5 | 0.31 | 763.19 | G300E | 1476632.14 | 11.59 | G300E | 792389.13 | 6.22
113 | Story10 | B44 | 32 MPa RC Beam (27.5 cm x 25 cm) | Beam | 32MPa | Concrete Rectangular | 250 | 275 | 687.5 | 6937.5 | 0.48 | 1166.86 | G300E | 3991900.57 | 31.32 | G300E | 796250.38 | 6.25
114 | Story10 | B45 | 32 MPa RC Beam (27.5 cm x 25 cm) | Beam | 32MPa | Concrete Rectangular | 250 | 275 | 687.5 | 4537.5 | 0.31 | 763.19 | G300E | 1138912.5 | 8.94 | G300E | 738964.29 | 5.8
115 | Story10 | B46 | 32 MPa RC Beam (27.5 cm x 25 cm) | Beam | 32MPa | Concrete Rectangular | 250 | 275 | 687.5 | 4537.5 | 0.31 | 763.19 | G300E | 2297919.64 | 18.03 | G300E | 1734108.85 | 13.61
116 | Story10 | B47 | 32 MPa RC Beam (27.5 cm x 25 cm) | Beam | 32MPa | Concrete Rectangular | 250 | 275 | 687.5 | 6937.5 | 0.48 | 1166.86 | G300E | 3991900.57 | 31.32 | G300E | 1242773.11 | 9.75
117 | Story10 | B48 | 32 MPa RC Beam (27.5 cm x 25 cm) | Beam | 32MPa | Concrete Rectangular | 250 | 275 | 687.5 | 4537.5 | 0.31 | 763.19 | G300E | 2467427.68 | 19.36 | G300E | 818385.53 | 6.42
118 | Story10 | B49 | 32 MPa RC Beam (27.5 cm x 25 cm) | Beam | 32MPa | Concrete Rectangular | 250 | 275 | 687.5 | 6937.5 | 0.48 | 1166.86 | G300E | 3592048.3 | 28.18 | G300E | 994218.49 | 7.8
119 | Story10 | B5 | 32 MPa RC Beam (27.5 cm x 25 cm) | Beam | 32MPa | Concrete Rectangular | 250 | 275 | 687.5 | 4537.5 | 0.31 | 763.19 | G300E | 2310559.82 | 18.13 | G300E | 818385.53 | 6.42
120 | Story10 | B50 | 32 MPa RC Beam (27.5 cm x 25 cm) | Beam | 32MPa | Concrete Rectangular | 250 | 275 | 687.5 | 4537.5 | 0.31 | 763.19 | G300E | 2330006.25 | 18.28 | G300E | 818385.53 | 6.42
121 | Story10 | B51 | 32 MPa RC Beam (27.5 cm x 25 cm) | Beam | 32MPa | Concrete Rectangular | 250 | 275 | 687.5 | 7200 | 0.5 | 1211.01 | G300E | 3785008.7 | 29.7 | G300E | 1208609.84 | 9.48
122 | Story10 | B52 | 32 MPa RC Beam (27.5 cm x 25 cm) | Beam | 32MPa | Concrete Rectangular | 250 | 275 | 687.5 | 4537.5 | 0.31 | 763.19 | G300E | 2436335 | 19.12 | G300E | 822384.89 | 6.45
123 | Story10 | B54 | 32 MPa RC Beam (27.5 cm x 25 cm) | Beam | 32MPa | Concrete Rectangular | 250 | 275 | 687.5 | 4537.5 | 0.31 | 763.19 | G300E | 2261490 | 17.74 | G300E | 1119376.6 | 8.78
124 | Story10 | B55 | 32 MPa RC Beam (27.5 cm x 25 cm) | Beam | 32MPa | Concrete Rectangular | 250 | 275 | 687.5 | 6937.5 | 0.48 | 1166.86 | G300E | 3647315.22 | 28.62 | G300E | 1164545.94 | 9.14
125 | Story10 | B56 | 32 MPa RC Beam (27.5 cm x 25 cm) | Beam | 32MPa | Concrete Rectangular | 250 | 275 | 687.5 | 4537.5 | 0.31 | 763.19 | G300E | 1903481.25 | 14.94 | G300E | 792389.13 | 6.22
126 | Story10 | B57 | 32 MPa RC Beam (27.5 cm x 25 cm) | Beam | 32MPa | Concrete Rectangular | 250 | 275 | 687.5 | 6937.5 | 0.48 | 1166.86 | G300E | 3592363.64 | 28.19 | G300E | 770957.12 | 6.05
127 | Story10 | B58 | 32 MPa RC Beam (27.5 cm x 25 cm) | Beam | 32MPa | Concrete Rectangular | 250 | 275 | 687.5 | 4537.5 | 0.31 | 763.19 | G300E | 1780968.75 | 13.97 | G300E | 792389.13 | 6.22
128 | Story10 | B59 | 32 MPa RC Beam (27.5 cm x 25 cm) | Beam | 32MPa | Concrete Rectangular | 250 | 275 | 687.5 | 6937.5 | 0.48 | 1166.86 | G300E | 3991900.57 | 31.32 | G300E | 796250.38 | 6.25
129 | Story10 | B6 | 32 MPa RC Beam (27.5 cm x 25 cm) | Beam | 32MPa | Concrete Rectangular | 250 | 275 | 687.5 | 6937.5 | 0.48 | 1166.86 | G300E | 2973296.88 | 23.33 | G300E | 1807628.79 | 14.18
130 | Story10 | B60 | 32 MPa RC Beam (27.5 cm x 25 cm) | Beam | 32MPa | Concrete Rectangular | 250 | 275 | 687.5 | 4537.5 | 0.31 | 763.19 | G300E | 1163220.54 | 9.13 | G300E | 878978.57 | 6.9
131 | Story10 | B61 | 32 MPa RC Beam (27.5 cm x 25 cm) | Beam | 32MPa | Concrete Rectangular | 250 | 275 | 687.5 | 4537.5 | 0.31 | 763.19 | G300E | 2409088.39 | 18.9 | G300E | 1758160.6 | 13.8
132 | Story10 | B62 | 32 MPa RC Beam (27.5 cm x 25 cm) | Beam | 32MPa | Concrete Rectangular | 250 | 275 | 687.5 | 6937.5 | 0.48 | 1166.86 | G300E | 3745934.66 | 29.39 | G300E | 1021818.46 | 8.02
133 | Story10 | B63 | 32 MPa RC Beam (27.5 cm x 25 cm) | Beam | 32MPa | Concrete Rectangular | 250 | 275 | 687.5 | 4537.5 | 0.31 | 763.19 | G300E | 2633046.43 | 20.66 | G300E | 818385.53 | 6.42
134 | Story10 | B64 | 32 MPa RC Beam (27.5 cm x 25 cm) | Beam | 32MPa | Concrete Rectangular | 250 | 275 | 687.5 | 6937.5 | 0.48 | 1166.86 | G300E | 3049031.25 | 23.92 | G300E | 857294.55 | 6.73
135 | Story10 | B65 | 32 MPa RC Beam (27.5 cm x 25 cm) | Beam | 32MPa | Concrete Rectangular | 250 | 275 | 687.5 | 4537.5 | 0.31 | 763.19 | G300E | 2294678.57 | 18 | G300E | 818385.53 | 6.42
136 | Story10 | B66 | 32 MPa RC Beam (27.5 cm x 25 cm) | Beam | 32MPa | Concrete Rectangular | 250 | 275 | 687.5 | 6937.5 | 0.48 | 1166.86 | G300E | 3180528.41 | 24.96 | G300E | 1166893.33 | 9.16
137 | Story10 | B67 | 32 MPa RC Beam (27.5 cm x 25 cm) | Beam | 32MPa | Concrete Rectangular | 250 | 275 | 687.5 | 4537.5 | 0.31 | 763.19 | G300E | 2319310.71 | 18.2 | G300E | 844381.92 | 6.63
138 | Story10 | B68 | 32 MPa RC Beam (27.5 cm x 25 cm) | Beam | 32MPa | Concrete Rectangular | 250 | 275 | 687.5 | 6937.5 | 0.48 | 1166.86 | G300E | 2613860.8 | 20.51 | G300E | 1562829.55 | 12.26
139 | Story10 | B69 | 32 MPa RC Beam (27.5 cm x 25 cm) | Beam | 32MPa | Concrete Rectangular | 250 | 275 | 687.5 | 4537.5 | 0.31 | 763.19 | G300E | 2179620.54 | 17.1 | G300E | 844381.92 | 6.63
140 | Story10 | B7 | 32 MPa RC Beam (27.5 cm x 25 cm) | Beam | 32MPa | Concrete Rectangular | 250 | 275 | 687.5 | 4537.5 | 0.31 | 763.19 | G300E | 2318986.61 | 18.2 | G300E | 844381.92 | 6.63
141 | Story10 | B70 | 32 MPa RC Beam (27.5 cm x 25 cm) | Beam | 32MPa | Concrete Rectangular | 250 | 275 | 687.5 | 6937.5 | 0.48 | 1166.86 | G300E | 3181474.43 | 24.96 | G300E | 832001.29 | 6.53
142 | Story10 | B71 | 32 MPa RC Beam (27.5 cm x 25 cm) | Beam | 32MPa | Concrete Rectangular | 250 | 275 | 687.5 | 4537.5 | 0.31 | 763.19 | G300E | 2085953.57 | 16.37 | G300E | 792389.13 | 6.22
143 | Story10 | B72 | 32 MPa RC Beam (27.5 cm x 25 cm) | Beam | 32MPa | Concrete Rectangular | 250 | 275 | 687.5 | 6937.5 | 0.48 | 1166.86 | G300E | 3049031.25 | 23.92 | G300E | 745663.86 | 5.85
144 | Story10 | B73 | 32 MPa RC Beam (27.5 cm x 25 cm) | Beam | 32MPa | Concrete Rectangular | 250 | 275 | 687.5 | 4537.5 | 0.31 | 763.19 | G300E | 2037661.61 | 15.99 | G300E | 766392.74 | 6.01
145 | Story10 | B74 | 32 MPa RC Beam (27.5 cm x 25 cm) | Beam | 32MPa | Concrete Rectangular | 250 | 275 | 687.5 | 6937.5 | 0.48 | 1166.86 | G300E | 3746250 | 29.39 | G300E | 798558.83 | 6.27
146 | Story10 | B75 | 32 MPa RC Beam (27.5 cm x 25 cm) | Beam | 32MPa | Concrete Rectangular | 250 | 275 | 687.5 | 4537.5 | 0.31 | 763.19 | G300E | 1264341.96 | 9.92 | G300E | 1106501.79 | 8.68
147 | Story10 | B76 | 32 MPa RC Beam (27.5 cm x 25 cm) | Beam | 32MPa | Concrete Rectangular | 250 | 275 | 687.5 | 6937.5 | 0.48 | 1166.86 | G300E | 3511636.36 | 27.55 | G300E | 2056602.01 | 16.14
148 | Story10 | B77 | 32 MPa RC Beam (27.5 cm x 25 cm) | Beam | 32MPa | Concrete Rectangular | 250 | 275 | 687.5 | 6937.5 | 0.48 | 1166.86 | G300E | 3103585.23 | 24.35 | G300E | 1741378.49 | 13.66
149 | Story10 | B78 | 32 MPa RC Beam (27.5 cm x 25 cm) | Beam | 32MPa | Concrete Rectangular | 250 | 275 | 687.5 | 6937.5 | 0.48 | 1166.86 | G300E | 3054076.7 | 23.96 | G300E | 2034645.53 | 15.96
150 | Story10 | B79 | 32 MPa RC Beam (27.5 cm x 25 cm) | Beam | 32MPa | Concrete Rectangular | 250 | 275 | 687.5 | 6937.5 | 0.48 | 1166.86 | G300E | 2947491.48 | 23.13 | G300E | 1786090.91 | 14.01
151 | Story10 | B8 | 32 MPa RC Beam (27.5 cm x 25 cm) | Beam | 32MPa | Concrete Rectangular | 250 | 275 | 687.5 | 6937.5 | 0.48 | 1166.86 | G300E | 2947491.48 | 23.13 | G300E | 1786090.91 | 14.01
152 | Story10 | B80 | 32 MPa RC Beam (27.5 cm x 25 cm) | Beam | 32MPa | Concrete Rectangular | 250 | 275 | 687.5 | 6937.5 | 0.48 | 1166.86 | G300E | 3054076.7 | 23.96 | G300E | 1923014.85 | 15.09
153 | Story10 | B81 | 32 MPa RC Beam (27.5 cm x 25 cm) | Beam | 32MPa | Concrete Rectangular | 250 | 275 | 687.5 | 6937.5 | 0.48 | 1166.86 | G300E | 3103585.23 | 24.35 | G300E | 1588122.8 | 12.46
154 | Story10 | B82 | 32 MPa RC Beam (27.5 cm x 25 cm) | Beam | 32MPa | Concrete Rectangular | 250 | 275 | 687.5 | 6937.5 | 0.48 | 1166.86 | G300E | 3449198.86 | 27.06 | G300E | 1887263.94 | 14.81
155 | Story10 | B9 | 32 MPa RC Beam (27.5 cm x 25 cm) | Beam | 32MPa | Concrete Rectangular | 250 | 275 | 687.5 | 4537.5 | 0.31 | 763.19 | G300E | 2178000 | 17.09 | G300E | 844381.92 | 6.63
156 | Story11 | B1 | 32 MPa RC Beam (27.5 cm x 25 cm) | Beam | 32MPa | Concrete Rectangular | 250 | 275 | 687.5 | 4562.5 | 0.31 | 767.39 | G300E | 2343495.54 | 18.39 | G300E | 1762959.04 | 13.83
157 | Story11 | B10 | 32 MPa RC Beam (27.5 cm x 25 cm) | Beam | 32MPa | Concrete Rectangular | 250 | 275 | 687.5 | 6962.5 | 0.48 | 1171.06 | G300E | 3111604.55 | 24.41 | G300E | 1929944.63 | 15.14
158 | Story11 | B11 | 32 MPa RC Beam (27.5 cm x 25 cm) | Beam | 32MPa | Concrete Rectangular | 250 | 275 | 687.5 | 4562.5 | 0.31 | 767.39 | G300E | 2074633.93 | 16.28 | G300E | 770615.29 | 6.05
159 | Story11 | B12 | 32 MPa RC Beam (27.5 cm x 25 cm) | Beam | 32MPa | Concrete Rectangular | 250 | 275 | 687.5 | 6962.5 | 0.48 | 1171.06 | G300E | 3179647.16 | 24.95 | G300E | 1593845.77 | 12.51
160 | Story11 | B13 | 32 MPa RC Beam (27.5 cm x 25 cm) | Beam | 32MPa | Concrete Rectangular | 250 | 275 | 687.5 | 4562.5 | 0.31 | 767.39 | G300E | 2098098.21 | 16.46 | G300E | 770615.29 | 6.05
161 | Story11 | B14 | 32 MPa RC Beam (27.5 cm x 25 cm) | Beam | 32MPa | Concrete Rectangular | 250 | 275 | 687.5 | 6962.5 | 0.48 | 1171.06 | G300E | 3521126.14 | 27.63 | G300E | 1894064.89 | 14.86
162 | Story11 | B15 | 32 MPa RC Beam (27.5 cm x 25 cm) | Beam | 32MPa | Concrete Rectangular | 250 | 275 | 687.5 | 4562.5 | 0.31 | 767.39 | G300E | 1225031.25 | 9.61 | G300E | 1107709.82 | 8.69
163 | Story11 | B16 | 32 MPa RC Beam (27.5 cm x 25 cm) | Beam | 32MPa | Concrete Rectangular | 250 | 275 | 687.5 | 4562.5 | 0.31 | 767.39 | G300E | 2221937.5 | 17.43 | G300E | 1738774.78 | 13.64
164 | Story11 | B17 | 32 MPa RC Beam (27.5 cm x 25 cm) | Beam | 32MPa | Concrete Rectangular | 250 | 275 | 687.5 | 6962.5 | 0.48 | 1171.06 | G300E | 3806272.16 | 29.87 | G300E | 912877.66 | 7.16
165 | Story11 | B18 | 32 MPa RC Beam (27.5 cm x 25 cm) | Beam | 32MPa | Concrete Rectangular | 250 | 275 | 687.5 | 4562.5 | 0.31 | 767.39 | G300E | 2472875 | 19.4 | G300E | 822894.54 | 6.46
166 | Story11 | B19 | 32 MPa RC Beam (27.5 cm x 25 cm) | Beam | 32MPa | Concrete Rectangular | 250 | 275 | 687.5 | 6962.5 | 0.48 | 1171.06 | G300E | 3065398.86 | 24.05 | G300E | 748350.94 | 5.87
167 | Story11 | B2 | 32 MPa RC Beam (27.5 cm x 25 cm) | Beam | 32MPa | Concrete Rectangular | 250 | 275 | 687.5 | 6962.5 | 0.48 | 1171.06 | G300E | 3584421.59 | 28.12 | G300E | 2158956.37 | 16.94
168 | Story11 | B20 | 32 MPa RC Beam (27.5 cm x 25 cm) | Beam | 32MPa | Concrete Rectangular | 250 | 275 | 687.5 | 4562.5 | 0.31 | 767.39 | G300E | 2336325.89 | 18.33 | G300E | 770615.29 | 6.05
169 | Story11 | B21 | 32 MPa RC Beam (27.5 cm x 25 cm) | Beam | 32MPa | Concrete Rectangular | 250 | 275 | 687.5 | 6962.5 | 0.48 | 1171.06 | G300E | 2519792.05 | 19.77 | G300E | 1507197.22 | 11.83
170 | Story11 | B22 | 32 MPa RC Beam (27.5 cm x 25 cm) | Beam | 32MPa | Concrete Rectangular | 250 | 275 | 687.5 | 4800 | 0.33 | 807.34 | G300E | 2416960 | 18.96 | G300E | 1096520.88 | 8.6
171 | Story11 | B23 | 32 MPa RC Beam (27.5 cm x 25 cm) | Beam | 32MPa | Concrete Rectangular | 250 | 275 | 687.5 | 6962.5 | 0.48 | 1171.06 | G300E | 2678980.11 | 21.02 | G300E | 1568461.36 | 12.31
172 | Story11 | B24 | 32 MPa RC Beam (27.5 cm x 25 cm) | Beam | 32MPa | Concrete Rectangular | 250 | 275 | 687.5 | 4800 | 0.33 | 807.34 | G300E | 2306240 | 18.1 | G300E | 869960.88 | 6.83
173 | Story11 | B25 | 32 MPa RC Beam (27.5 cm x 25 cm) | Beam | 32MPa | Concrete Rectangular | 250 | 275 | 687.5 | 6962.5 | 0.48 | 1171.06 | G300E | 3225852.84 | 25.31 | G300E | 722966.54 | 5.67
174 | Story11 | B26 | 32 MPa RC Beam (27.5 cm x 25 cm) | Beam | 32MPa | Concrete Rectangular | 250 | 275 | 687.5 | 4562.5 | 0.31 | 767.39 | G300E | 1877794.64 | 14.73 | G300E | 770615.29 | 6.05
175 | Story11 | B27 | 32 MPa RC Beam (27.5 cm x 25 cm) | Beam | 32MPa | Concrete Rectangular | 250 | 275 | 687.5 | 6962.5 | 0.48 | 1171.06 | G300E | 3065715.34 | 24.05 | G300E | 748350.94 | 5.87
176 | Story11 | B28 | 32 MPa RC Beam (27.5 cm x 25 cm) | Beam | 32MPa | Concrete Rectangular | 250 | 275 | 687.5 | 4562.5 | 0.31 | 767.39 | G300E | 1834776.79 | 14.4 | G300E | 796754.92 | 6.25
177 | Story11 | B29 | 32 MPa RC Beam (27.5 cm x 25 cm) | Beam | 32MPa | Concrete Rectangular | 250 | 275 | 687.5 | 6962.5 | 0.48 | 1171.06 | G300E | 3806272.16 | 29.87 | G300E | 800846.45 | 6.28
178 | Story11 | B3 | 32 MPa RC Beam (27.5 cm x 25 cm) | Beam | 32MPa | Concrete Rectangular | 250 | 275 | 687.5 | 4562.5 | 0.31 | 767.39 | G300E | 2444522.32 | 19.18 | G300E | 822894.54 | 6.46
179 | Story11 | B30 | 32 MPa RC Beam (27.5 cm x 25 cm) | Beam | 32MPa | Concrete Rectangular | 250 | 275 | 687.5 | 4562.5 | 0.31 | 767.39 | G300E | 1121397.32 | 8.8 | G300E | 878933.04 | 6.9
180 | Story11 | B31 | 32 MPa RC Beam (27.5 cm x 25 cm) | Beam | 32MPa | Concrete Rectangular | 250 | 275 | 687.5 | 4562.5 | 0.31 | 767.39 | G300E | 2206294.64 | 17.31 | G300E | 1708466.74 | 13.41
181 | Story11 | B32 | 32 MPa RC Beam (27.5 cm x 25 cm) | Beam | 32MPa | Concrete Rectangular | 250 | 275 | 687.5 | 6962.5 | 0.48 | 1171.06 | G300E | 4087303.98 | 32.07 | G300E | 1247251.57 | 9.79
182 | Story11 | B33 | 32 MPa RC Beam (27.5 cm x 25 cm) | Beam | 32MPa | Concrete Rectangular | 250 | 275 | 687.5 | 4562.5 | 0.31 | 767.39 | G300E | 2298196.43 | 18.03 | G300E | 796754.92 | 6.25
183 | Story11 | B34 | 32 MPa RC Beam (27.5 cm x 25 cm) | Beam | 32MPa | Concrete Rectangular | 250 | 275 | 687.5 | 6962.5 | 0.48 | 1171.06 | G300E | 3698669.89 | 29.02 | G300E | 997801.26 | 7.83
184 | Story11 | B35 | 32 MPa RC Beam (27.5 cm x 25 cm) | Beam | 32MPa | Concrete Rectangular | 250 | 275 | 687.5 | 4562.5 | 0.31 | 767.39 | G300E | 1785566.96 | 14.01 | G300E | 796754.92 | 6.25
185 | Story11 | B36 | 32 MPa RC Beam (27.5 cm x 25 cm) | Beam | 32MPa | Concrete Rectangular | 250 | 275 | 687.5 | 7200 | 0.5 | 1211.01 | G300E | 3830713.04 | 30.06 | G300E | 1097792.45 | 8.61
186 | Story11 | B4 | 32 MPa RC Beam (27.5 cm x 25 cm) | Beam | 32MPa | Concrete Rectangular | 250 | 275 | 687.5 | 6962.5 | 0.48 | 1171.06 | G300E | 3179330.68 | 24.95 | G300E | 1734361.68 | 13.61
187 | Story11 | B40 | 32 MPa RC Beam (27.5 cm x 25 cm) | Beam | 32MPa | Concrete Rectangular | 250 | 275 | 687.5 | 6962.5 | 0.48 | 1171.06 | G300E | 3694665.76 | 28.99 | G300E | 847256.64 | 6.65
188 | Story11 | B41 | 32 MPa RC Beam (27.5 cm x 25 cm) | Beam | 32MPa | Concrete Rectangular | 250 | 275 | 687.5 | 4562.5 | 0.31 | 767.39 | G300E | 1355062.5 | 10.63 | G300E | 744475.67 | 5.84
189 | Story11 | B42 | 32 MPa RC Beam (27.5 cm x 25 cm) | Beam | 32MPa | Concrete Rectangular | 250 | 275 | 687.5 | 6962.5 | 0.48 | 1171.06 | G300E | 3698986.36 | 29.02 | G300E | 773735.35 | 6.07
190 | Story11 | B43 | 32 MPa RC Beam (27.5 cm x 25 cm) | Beam | 32MPa | Concrete Rectangular | 250 | 275 | 687.5 | 4562.5 | 0.31 | 767.39 | G300E | 1499758.93 | 11.77 | G300E | 744475.67 | 5.84
191 | Story11 | B44 | 32 MPa RC Beam (27.5 cm x 25 cm) | Beam | 32MPa | Concrete Rectangular | 250 | 275 | 687.5 | 6962.5 | 0.48 | 1171.06 | G300E | 4087303.98 | 32.07 | G300E | 799119.75 | 6.27
192 | Story11 | B45 | 32 MPa RC Beam (27.5 cm x 25 cm) | Beam | 32MPa | Concrete Rectangular | 250 | 275 | 687.5 | 4562.5 | 0.31 | 767.39 | G300E | 1157571.43 | 9.08 | G300E | 733258.93 | 5.75
193 | Story11 | B46 | 32 MPa RC Beam (27.5 cm x 25 cm) | Beam | 32MPa | Concrete Rectangular | 250 | 275 | 687.5 | 4562.5 | 0.31 | 767.39 | G300E | 2221937.5 | 17.43 | G300E | 1738774.78 | 13.64
194 | Story11 | B47 | 32 MPa RC Beam (27.5 cm x 25 cm) | Beam | 32MPa | Concrete Rectangular | 250 | 275 | 687.5 | 6962.5 | 0.48 | 1171.06 | G300E | 4087303.98 | 32.07 | G300E | 1247251.57 | 9.79
195 | Story11 | B48 | 32 MPa RC Beam (27.5 cm x 25 cm) | Beam | 32MPa | Concrete Rectangular | 250 | 275 | 687.5 | 4562.5 | 0.31 | 767.39 | G300E | 2473200.89 | 19.41 | G300E | 822894.54 | 6.46
196 | Story11 | B49 | 32 MPa RC Beam (27.5 cm x 25 cm) | Beam | 32MPa | Concrete Rectangular | 250 | 275 | 687.5 | 6962.5 | 0.48 | 1171.06 | G300E | 3698986.36 | 29.02 | G300E | 997801.26 | 7.83
197 | Story11 | B5 | 32 MPa RC Beam (27.5 cm x 25 cm) | Beam | 32MPa | Concrete Rectangular | 250 | 275 | 687.5 | 4562.5 | 0.31 | 767.39 | G300E | 2330785.71 | 18.29 | G300E | 796754.92 | 6.25
198 | Story11 | B50 | 32 MPa RC Beam (27.5 cm x 25 cm) | Beam | 32MPa | Concrete Rectangular | 250 | 275 | 687.5 | 4562.5 | 0.31 | 767.39 | G300E | 2336325.89 | 18.33 | G300E | 770615.29 | 6.05
199 | Story11 | B51 | 32 MPa RC Beam (27.5 cm x 25 cm) | Beam | 32MPa | Concrete Rectangular | 250 | 275 | 687.5 | 7200 | 0.5 | 1211.01 | G300E | 3824139.13 | 30.01 | G300E | 1097792.45 | 8.61
200 | Story11 | B52 | 32 MPa RC Beam (27.5 cm x 25 cm) | Beam | 32MPa | Concrete Rectangular | 250 | 275 | 687.5 | 4562.5 | 0.31 | 767.39 | G300E | 2295545.83 | 18.01 | G300E | 802518.96 | 6.3
201 | Story11 | B54 | 32 MPa RC Beam (27.5 cm x 25 cm) | Beam | 32MPa | Concrete Rectangular | 250 | 275 | 687.5 | 4562.5 | 0.31 | 767.39 | G300E | 2195170.83 | 17.22 | G300E | 934590.94 | 7.33
202 | Story11 | B55 | 32 MPa RC Beam (27.5 cm x 25 cm) | Beam | 32MPa | Concrete Rectangular | 250 | 275 | 687.5 | 6962.5 | 0.48 | 1171.06 | G300E | 3697995.65 | 29.02 | G300E | 847256.64 | 6.65
203 | Story11 | B56 | 32 MPa RC Beam (27.5 cm x 25 cm) | Beam | 32MPa | Concrete Rectangular | 250 | 275 | 687.5 | 4562.5 | 0.31 | 767.39 | G300E | 1877794.64 | 14.73 | G300E | 770615.29 | 6.05
204 | Story11 | B57 | 32 MPa RC Beam (27.5 cm x 25 cm) | Beam | 32MPa | Concrete Rectangular | 250 | 275 | 687.5 | 6962.5 | 0.48 | 1171.06 | G300E | 3698986.36 | 29.02 | G300E | 773735.35 | 6.07
205 | Story11 | B58 | 32 MPa RC Beam (27.5 cm x 25 cm) | Beam | 32MPa | Concrete Rectangular | 250 | 275 | 687.5 | 4562.5 | 0.31 | 767.39 | G300E | 1834776.79 | 14.4 | G300E | 796754.92 | 6.25
206 | Story11 | B59 | 32 MPa RC Beam (27.5 cm x 25 cm) | Beam | 32MPa | Concrete Rectangular | 250 | 275 | 687.5 | 6962.5 | 0.48 | 1171.06 | G300E | 4087303.98 | 32.07 | G300E | 799119.75 | 6.27
207 | Story11 | B6 | 32 MPa RC Beam (27.5 cm x 25 cm) | Beam | 32MPa | Concrete Rectangular | 250 | 275 | 687.5 | 6962.5 | 0.48 | 1171.06 | G300E | 3027817.19 | 23.76 | G300E | 1805439.64 | 14.17
208 | Story11 | B60 | 32 MPa RC Beam (27.5 cm x 25 cm) | Beam | 32MPa | Concrete Rectangular | 250 | 275 | 687.5 | 4562.5 | 0.31 | 767.39 | G300E | 1121397.32 | 8.8 | G300E | 878933.04 | 6.9
209 | Story11 | B61 | 32 MPa RC Beam (27.5 cm x 25 cm) | Beam | 32MPa | Concrete Rectangular | 250 | 275 | 687.5 | 4562.5 | 0.31 | 767.39 | G300E | 2342843.75 | 18.38 | G300E | 1762959.04 | 13.83
210 | Story11 | B62 | 32 MPa RC Beam (27.5 cm x 25 cm) | Beam | 32MPa | Concrete Rectangular | 250 | 275 | 687.5 | 6962.5 | 0.48 | 1171.06 | G300E | 3806272.16 | 29.87 | G300E | 912878.53 | 7.16
211 | Story11 | B63 | 32 MPa RC Beam (27.5 cm x 25 cm) | Beam | 32MPa | Concrete Rectangular | 250 | 275 | 687.5 | 4562.5 | 0.31 | 767.39 | G300E | 2444522.32 | 19.18 | G300E | 822894.54 | 6.46
212 | Story11 | B64 | 32 MPa RC Beam (27.5 cm x 25 cm) | Beam | 32MPa | Concrete Rectangular | 250 | 275 | 687.5 | 6962.5 | 0.48 | 1171.06 | G300E | 3065715.34 | 24.05 | G300E | 748350.94 | 5.87
213 | Story11 | B65 | 32 MPa RC Beam (27.5 cm x 25 cm) | Beam | 32MPa | Concrete Rectangular | 250 | 275 | 687.5 | 4562.5 | 0.31 | 767.39 | G300E | 2313187.5 | 18.15 | G300E | 796754.92 | 6.25
214 | Story11 | B66 | 32 MPa RC Beam (27.5 cm x 25 cm) | Beam | 32MPa | Concrete Rectangular | 250 | 275 | 687.5 | 6962.5 | 0.48 | 1171.06 | G300E | 3160658.52 | 24.8 | G300E | 1059065.4 | 8.31
215 | Story11 | B67 | 32 MPa RC Beam (27.5 cm x 25 cm) | Beam | 32MPa | Concrete Rectangular | 250 | 275 | 687.5 | 4562.5 | 0.31 | 767.39 | G300E | 2319053.57 | 18.2 | G300E | 849034.16 | 6.66
216 | Story11 | B68 | 32 MPa RC Beam (27.5 cm x 25 cm) | Beam | 32MPa | Concrete Rectangular | 250 | 275 | 687.5 | 6962.5 | 0.48 | 1171.06 | G300E | 2682144.89 | 21.05 | G300E | 1568461.36 | 12.31
217 | Story11 | B69 | 32 MPa RC Beam (27.5 cm x 25 cm) | Beam | 32MPa | Concrete Rectangular | 250 | 275 | 687.5 | 4562.5 | 0.31 | 767.39 | G300E | 2114392.86 | 16.59 | G300E | 849034.16 | 6.66
218 | Story11 | B7 | 32 MPa RC Beam (27.5 cm x 25 cm) | Beam | 32MPa | Concrete Rectangular | 250 | 275 | 687.5 | 4562.5 | 0.31 | 767.39 | G300E | 2254200.89 | 17.69 | G300E | 822894.54 | 6.46
219 | Story11 | B70 | 32 MPa RC Beam (27.5 cm x 25 cm) | Beam | 32MPa | Concrete Rectangular | 250 | 275 | 687.5 | 6962.5 | 0.48 | 1171.06 | G300E | 3225852.84 | 25.31 | G300E | 722966.54 | 5.67
220 | Story11 | B71 | 32 MPa RC Beam (27.5 cm x 25 cm) | Beam | 32MPa | Concrete Rectangular | 250 | 275 | 687.5 | 4562.5 | 0.31 | 767.39 | G300E | 2074308.04 | 16.28 | G300E | 770615.29 | 6.05
221 | Story11 | B72 | 32 MPa RC Beam (27.5 cm x 25 cm) | Beam | 32MPa | Concrete Rectangular | 250 | 275 | 687.5 | 6962.5 | 0.48 | 1171.06 | G300E | 3065715.34 | 24.05 | G300E | 748350.94 | 5.87
222 | Story11 | B73 | 32 MPa RC Beam (27.5 cm x 25 cm) | Beam | 32MPa | Concrete Rectangular | 250 | 275 | 687.5 | 4562.5 | 0.31 | 767.39 | G300E | 2098098.21 | 16.46 | G300E | 770615.29 | 6.05
223 | Story11 | B74 | 32 MPa RC Beam (27.5 cm x 25 cm) | Beam | 32MPa | Concrete Rectangular | 250 | 275 | 687.5 | 6962.5 | 0.48 | 1171.06 | G300E | 3806272.16 | 29.87 | G300E | 800846.45 | 6.28
224 | Story11 | B75 | 32 MPa RC Beam (27.5 cm x 25 cm) | Beam | 32MPa | Concrete Rectangular | 250 | 275 | 687.5 | 4562.5 | 0.31 | 767.39 | G300E | 1225031.25 | 9.61 | G300E | 1107709.82 | 8.69
225 | Story11 | B76 | 32 MPa RC Beam (27.5 cm x 25 cm) | Beam | 32MPa | Concrete Rectangular | 250 | 275 | 687.5 | 6962.5 | 0.48 | 1171.06 | G300E | 3584421.59 | 28.12 | G300E | 2158956.37 | 16.94
226 | Story11 | B77 | 32 MPa RC Beam (27.5 cm x 25 cm) | Beam | 32MPa | Concrete Rectangular | 250 | 275 | 687.5 | 6962.5 | 0.48 | 1171.06 | G300E | 3179647.16 | 24.95 | G300E | 1732462.81 | 13.59
227 | Story11 | B78 | 32 MPa RC Beam (27.5 cm x 25 cm) | Beam | 32MPa | Concrete Rectangular | 250 | 275 | 687.5 | 6962.5 | 0.48 | 1171.06 | G300E | 3111604.55 | 24.41 | G300E | 2041977.59 | 16.02
228 | Story11 | B79 | 32 MPa RC Beam (27.5 cm x 25 cm) | Beam | 32MPa | Concrete Rectangular | 250 | 275 | 687.5 | 6962.5 | 0.48 | 1171.06 | G300E | 2977101.7 | 23.36 | G300E | 1680494.32 | 13.19
229 | Story11 | B8 | 32 MPa RC Beam (27.5 cm x 25 cm) | Beam | 32MPa | Concrete Rectangular | 250 | 275 | 687.5 | 6962.5 | 0.48 | 1171.06 | G300E | 2976152.27 | 23.35 | G300E | 1680494.32 | 13.19
230 | Story11 | B80 | 32 MPa RC Beam (27.5 cm x 25 cm) | Beam | 32MPa | Concrete Rectangular | 250 | 275 | 687.5 | 6962.5 | 0.48 | 1171.06 | G300E | 3111604.55 | 24.41 | G300E | 1929944.63 | 15.14
231 | Story11 | B81 | 32 MPa RC Beam (27.5 cm x 25 cm) | Beam | 32MPa | Concrete Rectangular | 250 | 275 | 687.5 | 6962.5 | 0.48 | 1171.06 | G300E | 3179647.16 | 24.95 | G300E | 1593845.77 | 12.51
232 | Story11 | B82 | 32 MPa RC Beam (27.5 cm x 25 cm) | Beam | 32MPa | Concrete Rectangular | 250 | 275 | 687.5 | 6962.5 | 0.48 | 1171.06 | G300E | 3521126.14 | 27.63 | G300E | 2006097.85 | 15.74
233 | Story11 | B9 | 32 MPa RC Beam (27.5 cm x 25 cm) | Beam | 32MPa | Concrete Rectangular | 250 | 275 | 687.5 | 4562.5 | 0.31 | 767.39 | G300E | 2113089.29 | 16.58 | G300E | 849034.16 | 6.66
234 | Story12 | B1 | 32 MPa RC Beam (27.5 cm x 25 cm) | Beam | 32MPa | Concrete Rectangular | 250 | 275 | 687.5 | 4562.5 | 0.31 | 767.39 | G300E | 2205968.75 | 17.31 | G300E | 1730953.35 | 13.58
235 | Story12 | B10 | 32 MPa RC Beam (27.5 cm x 25 cm) | Beam | 32MPa | Concrete Rectangular | 250 | 275 | 687.5 | 6962.5 | 0.48 | 1171.06 | G300E | 3122997.73 | 24.5 | G300E | 2041977.59 | 16.02
236 | Story12 | B11 | 32 MPa RC Beam (27.5 cm x 25 cm) | Beam | 32MPa | Concrete Rectangular | 250 | 275 | 687.5 | 4562.5 | 0.31 | 767.39 | G300E | 2077241.07 | 16.3 | G300E | 770615.29 | 6.05
237 | Story12 | B12 | 32 MPa RC Beam (27.5 cm x 25 cm) | Beam | 32MPa | Concrete Rectangular | 250 | 275 | 687.5 | 6962.5 | 0.48 | 1171.06 | G300E | 3147050 | 24.69 | G300E | 1593845.77 | 12.51
238 | Story12 | B13 | 32 MPa RC Beam (27.5 cm x 25 cm) | Beam | 32MPa | Concrete Rectangular | 250 | 275 | 687.5 | 4562.5 | 0.31 | 767.39 | G300E | 2112763.39 | 16.58 | G300E | 771209.48 | 6.05
239 | Story12 | B14 | 32 MPa RC Beam (27.5 cm x 25 cm) | Beam | 32MPa | Concrete Rectangular | 250 | 275 | 687.5 | 6962.5 | 0.48 | 1171.06 | G300E | 3542013.64 | 27.79 | G300E | 1894064.89 | 14.86
240 | Story12 | B15 | 32 MPa RC Beam (27.5 cm x 25 cm) | Beam | 32MPa | Concrete Rectangular | 250 | 275 | 687.5 | 4562.5 | 0.31 | 767.39 | G300E | 1166370.54 | 9.15 | G300E | 1101843.75 | 8.65
241 | Story12 | B16 | 32 MPa RC Beam (27.5 cm x 25 cm) | Beam | 32MPa | Concrete Rectangular | 250 | 275 | 687.5 | 4562.5 | 0.31 | 767.39 | G300E | 2140790.18 | 16.8 | G300E | 1702858.37 | 13.36
242 | Story12 | B17 | 32 MPa RC Beam (27.5 cm x 25 cm) | Beam | 32MPa | Concrete Rectangular | 250 | 275 | 687.5 | 6962.5 | 0.48 | 1171.06 | G300E | 3776523.3 | 29.63 | G300E | 800104.94 | 6.28
243 | Story12 | B18 | 32 MPa RC Beam (27.5 cm x 25 cm) | Beam | 32MPa | Concrete Rectangular | 250 | 275 | 687.5 | 4562.5 | 0.31 | 767.39 | G300E | 2415517.86 | 18.95 | G300E | 822894.54 | 6.46
244 | Story12 | B19 | 32 MPa RC Beam (27.5 cm x 25 cm) | Beam | 32MPa | Concrete Rectangular | 250 | 275 | 687.5 | 6962.5 | 0.48 | 1171.06 | G300E | 3027421.59 | 23.75 | G300E | 748350.94 | 5.87
245 | Story12 | B2 | 32 MPa RC Beam (27.5 cm x 25 cm) | Beam | 32MPa | Concrete Rectangular | 250 | 275 | 687.5 | 6962.5 | 0.48 | 1171.06 | G300E | 3605309.09 | 28.29 | G300E | 2144714.89 | 16.83
246 | Story12 | B20 | 32 MPa RC Beam (27.5 cm x 25 cm) | Beam | 32MPa | Concrete Rectangular | 250 | 275 | 687.5 | 4562.5 | 0.31 | 767.39 | G300E | 2232691.96 | 17.52 | G300E | 770615.29 | 6.05
247 | Story12 | B21 | 32 MPa RC Beam (27.5 cm x 25 cm) | Beam | 32MPa | Concrete Rectangular | 250 | 275 | 687.5 | 6962.5 | 0.48 | 1171.06 | G300E | 2385289.2 | 18.72 | G300E | 1395164.26 | 10.95
248 | Story12 | B22 | 32 MPa RC Beam (27.5 cm x 25 cm) | Beam | 32MPa | Concrete Rectangular | 250 | 275 | 687.5 | 4800 | 0.33 | 807.34 | G300E | 2302080 | 18.06 | G300E | 1096520.88 | 8.6
249 | Story12 | B23 | 32 MPa RC Beam (27.5 cm x 25 cm) | Beam | 32MPa | Concrete Rectangular | 250 | 275 | 687.5 | 6962.5 | 0.48 | 1171.06 | G300E | 2662523.3 | 20.89 | G300E | 1568461.36 | 12.31
250 | Story12 | B24 | 32 MPa RC Beam (27.5 cm x 25 cm) | Beam | 32MPa | Concrete Rectangular | 250 | 275 | 687.5 | 4800 | 0.33 | 807.34 | G300E | 2171200 | 17.04 | G300E | 844293.92 | 6.62
251 | Story12 | B25 | 32 MPa RC Beam (27.5 cm x 25 cm) | Beam | 32MPa | Concrete Rectangular | 250 | 275 | 687.5 | 6962.5 | 0.48 | 1171.06 | G300E | 3155911.36 | 24.76 | G300E | 722966.54 | 5.67
252 | Story12 | B26 | 32 MPa RC Beam (27.5 cm x 25 cm) | Beam | 32MPa | Concrete Rectangular | 250 | 275 | 687.5 | 4562.5 | 0.31 | 767.39 | G300E | 1947861.61 | 15.28 | G300E | 770615.29 | 6.05
253 | Story12 | B27 | 32 MPa RC Beam (27.5 cm x 25 cm) | Beam | 32MPa | Concrete Rectangular | 250 | 275 | 687.5 | 6962.5 | 0.48 | 1171.06 | G300E | 3027105.11 | 23.75 | G300E | 748350.94 | 5.87
254 | Story12 | B28 | 32 MPa RC Beam (27.5 cm x 25 cm) | Beam | 32MPa | Concrete Rectangular | 250 | 275 | 687.5 | 4562.5 | 0.31 | 767.39 | G300E | 1850745.54 | 14.52 | G300E | 796754.92 | 6.25
255 | Story12 | B29 | 32 MPa RC Beam (27.5 cm x 25 cm) | Beam | 32MPa | Concrete Rectangular | 250 | 275 | 687.5 | 6962.5 | 0.48 | 1171.06 | G300E | 3776206.82 | 29.63 | G300E | 800106.69 | 6.28
256 | Story12 | B3 | 32 MPa RC Beam (27.5 cm x 25 cm) | Beam | 32MPa | Concrete Rectangular | 250 | 275 | 687.5 | 4562.5 | 0.31 | 767.39 | G300E | 2395964.29 | 18.8 | G300E | 796754.92 | 6.25
257 | Story12 | B30 | 32 MPa RC Beam (27.5 cm x 25 cm) | Beam | 32MPa | Concrete Rectangular | 250 | 275 | 687.5 | 4562.5 | 0.31 | 767.39 | G300E | 1129218.75 | 8.86 | G300E | 984522.32 | 7.72
258 | Story12 | B31 | 32 MPa RC Beam (27.5 cm x 25 cm) | Beam | 32MPa | Concrete Rectangular | 250 | 275 | 687.5 | 4562.5 | 0.31 | 767.39 | G300E | 2127754.46 | 16.7 | G300E | 1642500 | 12.89
259 | Story12 | B32 | 32 MPa RC Beam (27.5 cm x 25 cm) | Beam | 32MPa | Concrete Rectangular | 250 | 275 | 687.5 | 6962.5 | 0.48 | 1171.06 | G300E | 4091734.66 | 32.11 | G300E | 1247251.57 | 9.79
260 | Story12 | B33 | 32 MPa RC Beam (27.5 cm x 25 cm) | Beam | 32MPa | Concrete Rectangular | 250 | 275 | 687.5 | 4562.5 | 0.31 | 767.39 | G300E | 1973607.14 | 15.49 | G300E | 796754.92 | 6.25
261 | Story12 | B34 | 32 MPa RC Beam (27.5 cm x 25 cm) | Beam | 32MPa | Concrete Rectangular | 250 | 275 | 687.5 | 6962.5 | 0.48 | 1171.06 | G300E | 3736330.68 | 29.32 | G300E | 885768.3 | 6.95
262 | Story12 | B35 | 32 MPa RC Beam (27.5 cm x 25 cm) | Beam | 32MPa | Concrete Rectangular | 250 | 275 | 687.5 | 4562.5 | 0.31 | 767.39 | G300E | 1721366.07 | 13.51 | G300E | 796754.92 | 6.25
263 | Story12 | B36 | 32 MPa RC Beam (27.5 cm x 25 cm) | Beam | 32MPa | Concrete Rectangular | 250 | 275 | 687.5 | 7200 | 0.5 | 1211.01 | G300E | 3773426.09 | 29.61 | G300E | 876157.67 | 6.87
264 | Story12 | B4 | 32 MPa RC Beam (27.5 cm x 25 cm) | Beam | 32MPa | Concrete Rectangular | 250 | 275 | 687.5 | 6962.5 | 0.48 | 1171.06 | G300E | 3210345.45 | 25.19 | G300E | 1719170.77 | 13.49
265 | Story12 | B40 | 32 MPa RC Beam (27.5 cm x 25 cm) | Beam | 32MPa | Concrete Rectangular | 250 | 275 | 687.5 | 6962.5 | 0.48 | 1171.06 | G300E | 3639268.48 | 28.56 | G300E | 847256.64 | 6.65
266 | Story12 | B41 | 32 MPa RC Beam (27.5 cm x 25 cm) | Beam | 32MPa | Concrete Rectangular | 250 | 275 | 687.5 | 4562.5 | 0.31 | 767.39 | G300E | 1338767.86 | 10.5 | G300E | 744475.67 | 5.84
267 | Story12 | B42 | 32 MPa RC Beam (27.5 cm x 25 cm) | Beam | 32MPa | Concrete Rectangular | 250 | 275 | 687.5 | 6962.5 | 0.48 | 1171.06 | G300E | 3737280.11 | 29.32 | G300E | 773735.35 | 6.07
268 | Story12 | B43 | 32 MPa RC Beam (27.5 cm x 25 cm) | Beam | 32MPa | Concrete Rectangular | 250 | 275 | 687.5 | 4562.5 | 0.31 | 767.39 | G300E | 1486723.21 | 11.67 | G300E | 744475.67 | 5.84
269 | Story12 | B44 | 32 MPa RC Beam (27.5 cm x 25 cm) | Beam | 32MPa | Concrete Rectangular | 250 | 275 | 687.5 | 6962.5 | 0.48 | 1171.06 | G300E | 4091734.66 | 32.11 | G300E | 799119.75 | 6.27
270 | Story12 | B45 | 32 MPa RC Beam (27.5 cm x 25 cm) | Beam | 32MPa | Concrete Rectangular | 250 | 275 | 687.5 | 4562.5 | 0.31 | 767.39 | G300E | 1032428.57 | 8.1 | G300E | 719571.43 | 5.65
271 | Story12 | B46 | 32 MPa RC Beam (27.5 cm x 25 cm) | Beam | 32MPa | Concrete Rectangular | 250 | 275 | 687.5 | 4562.5 | 0.31 | 767.39 | G300E | 2140790.18 | 16.8 | G300E | 1702858.37 | 13.36
272 | Story12 | B47 | 32 MPa RC Beam (27.5 cm x 25 cm) | Beam | 32MPa | Concrete Rectangular | 250 | 275 | 687.5 | 6962.5 | 0.48 | 1171.06 | G300E | 4091734.66 | 32.11 | G300E | 1247251.57 | 9.79
273 | Story12 | B48 | 32 MPa RC Beam (27.5 cm x 25 cm) | Beam | 32MPa | Concrete Rectangular | 250 | 275 | 687.5 | 4562.5 | 0.31 | 767.39 | G300E | 2415843.75 | 18.96 | G300E | 822894.54 | 6.46
274 | Story12 | B49 | 32 MPa RC Beam (27.5 cm x 25 cm) | Beam | 32MPa | Concrete Rectangular | 250 | 275 | 687.5 | 6962.5 | 0.48 | 1171.06 | G300E | 3736963.64 | 29.32 | G300E | 885768.3 | 6.95
275 | Story12 | B5 | 32 MPa RC Beam (27.5 cm x 25 cm) | Beam | 32MPa | Concrete Rectangular | 250 | 275 | 687.5 | 4562.5 | 0.31 | 767.39 | G300E | 2302433.04 | 18.07 | G300E | 796754.92 | 6.25
276 | Story12 | B50 | 32 MPa RC Beam (27.5 cm x 25 cm) | Beam | 32MPa | Concrete Rectangular | 250 | 275 | 687.5 | 4562.5 | 0.31 | 767.39 | G300E | 2233017.86 | 17.52 | G300E | 770615.29 | 6.05
277 | Story12 | B51 | 32 MPa RC Beam (27.5 cm x 25 cm) | Beam | 32MPa | Concrete Rectangular | 250 | 275 | 687.5 | 7200 | 0.5 | 1211.01 | G300E | 3766226.09 | 29.55 | G300E | 876157.67 | 6.87
278 | Story12 | B52 | 32 MPa RC Beam (27.5 cm x 25 cm) | Beam | 32MPa | Concrete Rectangular | 250 | 275 | 687.5 | 4562.5 | 0.31 | 767.39 | G300E | 2191216.67 | 17.19 | G300E | 826915.94 | 6.49
279 | Story12 | B54 | 32 MPa RC Beam (27.5 cm x 25 cm) | Beam | 32MPa | Concrete Rectangular | 250 | 275 | 687.5 | 4562.5 | 0.31 | 767.39 | G300E | 2068333.33 | 16.23 | G300E | 802518.96 | 6.3
280 | Story12 | B55 | 32 MPa RC Beam (27.5 cm x 25 cm) | Beam | 32MPa | Concrete Rectangular | 250 | 275 | 687.5 | 6962.5 | 0.48 | 1171.06 | G300E | 3641690.22 | 28.57 | G300E | 847256.64 | 6.65
281 | Story12 | B56 | 32 MPa RC Beam (27.5 cm x 25 cm) | Beam | 32MPa | Concrete Rectangular | 250 | 275 | 687.5 | 4562.5 | 0.31 | 767.39 | G300E | 1947861.61 | 15.28 | G300E | 770615.29 | 6.05
282 | Story12 | B57 | 32 MPa RC Beam (27.5 cm x 25 cm) | Beam | 32MPa | Concrete Rectangular | 250 | 275 | 687.5 | 6962.5 | 0.48 | 1171.06 | G300E | 3737280.11 | 29.32 | G300E | 773735.35 | 6.07
283 | Story12 | B58 | 32 MPa RC Beam (27.5 cm x 25 cm) | Beam | 32MPa | Concrete Rectangular | 250 | 275 | 687.5 | 4562.5 | 0.31 | 767.39 | G300E | 1850745.54 | 14.52 | G300E | 796754.92 | 6.25
284 | Story12 | B59 | 32 MPa RC Beam (27.5 cm x 25 cm) | Beam | 32MPa | Concrete Rectangular | 250 | 275 | 687.5 | 6962.5 | 0.48 | 1171.06 | G300E | 4091734.66 | 32.11 | G300E | 799119.75 | 6.27
285 | Story12 | B6 | 32 MPa RC Beam (27.5 cm x 25 cm) | Beam | 32MPa | Concrete Rectangular | 250 | 275 | 687.5 | 6962.5 | 0.48 | 1171.06 | G300E | 3037970.83 | 23.84 | G300E | 2001259.95 | 15.7
286 | Story12 | B60 | 32 MPa RC Beam (27.5 cm x 25 cm) | Beam | 32MPa | Concrete Rectangular | 250 | 275 | 687.5 | 4562.5 | 0.31 | 767.39 | G300E | 1128892.86 | 8.86 | G300E | 984522.32 | 7.72
287 | Story12 | B61 | 32 MPa RC Beam (27.5 cm x 25 cm) | Beam | 32MPa | Concrete Rectangular | 250 | 275 | 687.5 | 4562.5 | 0.31 | 767.39 | G300E | 2206294.64 | 17.31 | G300E | 1730953.35 | 13.58
288 | Story12 | B62 | 32 MPa RC Beam (27.5 cm x 25 cm) | Beam | 32MPa | Concrete Rectangular | 250 | 275 | 687.5 | 6962.5 | 0.48 | 1171.06 | G300E | 3776206.82 | 29.63 | G300E | 800105.81 | 6.28
289 | Story12 | B63 | 32 MPa RC Beam (27.5 cm x 25 cm) | Beam | 32MPa | Concrete Rectangular | 250 | 275 | 687.5 | 4562.5 | 0.31 | 767.39 | G300E | 2396616.07 | 18.8 | G300E | 796754.92 | 6.25
290 | Story12 | B64 | 32 MPa RC Beam (27.5 cm x 25 cm) | Beam | 32MPa | Concrete Rectangular | 250 | 275 | 687.5 | 6962.5 | 0.48 | 1171.06 | G300E | 3027105.11 | 23.75 | G300E | 748350.94 | 5.87
291 | Story12 | B65 | 32 MPa RC Beam (27.5 cm x 25 cm) | Beam | 32MPa | Concrete Rectangular | 250 | 275 | 687.5 | 4562.5 | 0.31 | 767.39 | G300E | 2284834.82 | 17.93 | G300E | 796754.92 | 6.25
292 | Story12 | B66 | 32 MPa RC Beam (27.5 cm x 25 cm) | Beam | 32MPa | Concrete Rectangular | 250 | 275 | 687.5 | 6962.5 | 0.48 | 1171.06 | G300E | 3093248.86 | 24.27 | G300E | 947032.45 | 7.43
293 | Story12 | B67 | 32 MPa RC Beam (27.5 cm x 25 cm) | Beam | 32MPa | Concrete Rectangular | 250 | 275 | 687.5 | 4562.5 | 0.31 | 767.39 | G300E | 2216397.32 | 17.39 | G300E | 822894.54 | 6.46
294 | Story12 | B68 | 32 MPa RC Beam (27.5 cm x 25 cm) | Beam | 32MPa | Concrete Rectangular | 250 | 275 | 687.5 | 6962.5 | 0.48 | 1171.06 | G300E | 2666004.55 | 20.92 | G300E | 1568461.36 | 12.31
295 | Story12 | B69 | 32 MPa RC Beam (27.5 cm x 25 cm) | Beam | 32MPa | Concrete Rectangular | 250 | 275 | 687.5 | 4562.5 | 0.31 | 767.39 | G300E | 2090602.68 | 16.4 | G300E | 849034.16 | 6.66
296 | Story12 | B7 | 32 MPa RC Beam (27.5 cm x 25 cm) | Beam | 32MPa | Concrete Rectangular | 250 | 275 | 687.5 | 4562.5 | 0.31 | 767.39 | G300E | 2216723.21 | 17.39 | G300E | 796754.92 | 6.25
297 | Story12 | B70 | 32 MPa RC Beam (27.5 cm x 25 cm) | Beam | 32MPa | Concrete Rectangular | 250 | 275 | 687.5 | 6962.5 | 0.48 | 1171.06 | G300E | 3156227.84 | 24.76 | G300E | 722966.54 | 5.67
298 | Story12 | B71 | 32 MPa RC Beam (27.5 cm x 25 cm) | Beam | 32MPa | Concrete Rectangular | 250 | 275 | 687.5 | 4562.5 | 0.31 | 767.39 | G300E | 2077241.07 | 16.3 | G300E | 770615.29 | 6.05
299 | Story12 | B72 | 32 MPa RC Beam (27.5 cm x 25 cm) | Beam | 32MPa | Concrete Rectangular | 250 | 275 | 687.5 | 6962.5 | 0.48 | 1171.06 | G300E | 3027105.11 | 23.75 | G300E | 748350.94 | 5.87
300 | Story12 | B73 | 32 MPa RC Beam (27.5 cm x 25 cm) | Beam | 32MPa | Concrete Rectangular | 250 | 275 | 687.5 | 4562.5 | 0.31 | 767.39 | G300E | 2112763.39 | 16.58 | G300E | 771206.79 | 6.05
301 | Story12 | B74 | 32 MPa RC Beam (27.5 cm x 25 cm) | Beam | 32MPa | Concrete Rectangular | 250 | 275 | 687.5 | 6962.5 | 0.48 | 1171.06 | G300E | 3776206.82 | 29.63 | G300E | 800106.69 | 6.28
302 | Story12 | B75 | 32 MPa RC Beam (27.5 cm x 25 cm) | Beam | 32MPa | Concrete Rectangular | 250 | 275 | 687.5 | 4562.5 | 0.31 | 767.39 | G300E | 1166044.64 | 9.15 | G300E | 1101843.75 | 8.65
303 | Story12 | B76 | 32 MPa RC Beam (27.5 cm x 25 cm) | Beam | 32MPa | Concrete Rectangular | 250 | 275 | 687.5 | 6962.5 | 0.48 | 1171.06 | G300E | 3604992.61 | 28.29 | G300E | 2144714.89 | 16.83
304 | Story12 | B77 | 32 MPa RC Beam (27.5 cm x 25 cm) | Beam | 32MPa | Concrete Rectangular | 250 | 275 | 687.5 | 6962.5 | 0.48 | 1171.06 | G300E | 3210028.98 | 25.19 | G300E | 1718221.34 | 13.48
305 | Story12 | B78 | 32 MPa RC Beam (27.5 cm x 25 cm) | Beam | 32MPa | Concrete Rectangular | 250 | 275 | 687.5 | 6962.5 | 0.48 | 1171.06 | G300E | 3122681.25 | 24.5 | G300E | 2041977.59 | 16.02
306 | Story12 | B79 | 32 MPa RC Beam (27.5 cm x 25 cm) | Beam | 32MPa | Concrete Rectangular | 250 | 275 | 687.5 | 6962.5 | 0.48 | 1171.06 | G300E | 2956214.2 | 23.2 | G300E | 1680494.32 | 13.19
307 | Story12 | B8 | 32 MPa RC Beam (27.5 cm x 25 cm) | Beam | 32MPa | Concrete Rectangular | 250 | 275 | 687.5 | 6962.5 | 0.48 | 1171.06 | G300E | 2955581.25 | 23.19 | G300E | 1680494.32 | 13.19
308 | Story12 | B80 | 32 MPa RC Beam (27.5 cm x 25 cm) | Beam | 32MPa | Concrete Rectangular | 250 | 275 | 687.5 | 6962.5 | 0.48 | 1171.06 | G300E | 3122681.25 | 24.5 | G300E | 2041977.59 | 16.02
309 | Story12 | B81 | 32 MPa RC Beam (27.5 cm x 25 cm) | Beam | 32MPa | Concrete Rectangular | 250 | 275 | 687.5 | 6962.5 | 0.48 | 1171.06 | G300E | 3147050 | 24.69 | G300E | 1593845.77 | 12.51
310 | Story12 | B82 | 32 MPa RC Beam (27.5 cm x 25 cm) | Beam | 32MPa | Concrete Rectangular | 250 | 275 | 687.5 | 6962.5 | 0.48 | 1171.06 | G300E | 3542013.64 | 27.79 | G300E | 1894064.89 | 14.86
311 | Story12 | B9 | 32 MPa RC Beam (27.5 cm x 25 cm) | Beam | 32MPa | Concrete Rectangular | 250 | 275 | 687.5 | 4562.5 | 0.31 | 767.39 | G300E | 2089299.11 | 16.39 | G300E | 849034.16 | 6.66
312 | Story13 | B1 | 32 MPa RC Beam (30 cm x 25 cm) | Beam | 32MPa | Concrete Rectangular | 250 | 300 | 750 | 4575 | 0.34 | 839.45 | G300E | 1176755.36 | 9.23 | G300E | 1025126.79 | 8.04
313 | Story13 | B10 | 32 MPa RC Beam (30 cm x 25 cm) | Beam | 32MPa | Concrete Rectangular | 250 | 300 | 750 | 6975 | 0.52 | 1279.82 | G300E | 2814412.5 | 22.08 | G300E | 1668927.27 | 13.1
314 | Story13 | B11 | 32 MPa RC Beam (30 cm x 25 cm) | Beam | 32MPa | Concrete Rectangular | 250 | 300 | 750 | 4575 | 0.34 | 839.45 | G300E | 1878037.5 | 14.74 | G300E | 823010.8 | 6.46
315 | Story13 | B12 | 32 MPa RC Beam (30 cm x 25 cm) | Beam | 32MPa | Concrete Rectangular | 250 | 300 | 750 | 6975 | 0.52 | 1279.82 | G300E | 2912379.55 | 22.85 | G300E | 1430509.09 | 11.22
316 | Story13 | B13 | 32 MPa RC Beam (30 cm x 25 cm) | Beam | 32MPa | Concrete Rectangular | 250 | 300 | 750 | 4575 | 0.34 | 839.45 | G300E | 1933917.86 | 15.17 | G300E | 85782.23 | 0.67
317 | Story13 | B14 | 32 MPa RC Beam (30 cm x 25 cm) | Beam | 32MPa | Concrete Rectangular | 250 | 300 | 750 | 6975 | 0.52 | 1279.82 | G300E | 3222132.95 | 25.28 | G300E | 1752152.66 | 13.75
318 | Story13 | B15 | 32 MPa RC Beam (30 cm x 25 cm) | Beam | 32MPa | Concrete Rectangular | 250 | 300 | 750 | 4575 | 0.34 | 839.45 | G300E | 1107476.79 | 8.69 | G300E | 1025126.79 | 8.04
319 | Story13 | B16 | 32 MPa RC Beam (30 cm x 25 cm) | Beam | 32MPa | Concrete Rectangular | 250 | 300 | 750 | 4575 | 0.34 | 839.45 | G300E | 1098653.57 | 8.62 | G300E | 1031989.29 | 8.1
320 | Story13 | B17 | 32 MPa RC Beam (30 cm x 25 cm) | Beam | 32MPa | Concrete Rectangular | 250 | 300 | 750 | 6975 | 0.52 | 1279.82 | G300E | 3363852.27 | 26.39 | G300E | 800451.63 | 6.28
321 | Story13 | B18 | 32 MPa RC Beam (30 cm x 25 cm) | Beam | 32MPa | Concrete Rectangular | 250 | 300 | 750 | 4575 | 0.34 | 839.45 | G300E | 1809412.5 | 14.2 | G300E | 85782.23 | 0.67
322 | Story13 | B19 | 32 MPa RC Beam (30 cm x 25 cm) | Beam | 32MPa | Concrete Rectangular | 250 | 300 | 750 | 6975 | 0.52 | 1279.82 | G300E | 2749101.14 | 21.57 | G300E | 770738.13 | 6.05
323 | Story13 | B2 | 32 MPa RC Beam (30 cm x 25 cm) | Beam | 32MPa | Concrete Rectangular | 250 | 300 | 750 | 6975 | 0.52 | 1279.82 | G300E | 3222450 | 25.28 | G300E | 1752152.66 | 13.75
324 | Story13 | B20 | 32 MPa RC Beam (30 cm x 25 cm) | Beam | 32MPa | Concrete Rectangular | 250 | 300 | 750 | 4575 | 0.34 | 839.45 | G300E | 1904507.14 | 14.94 | G300E | 823010.8 | 6.46
325 | Story13 | B21 | 32 MPa RC Beam (30 cm x 25 cm) | Beam | 32MPa | Concrete Rectangular | 250 | 300 | 750 | 6975 | 0.52 | 1279.82 | G300E | 2206002.27 | 17.31 | G300E | 798479.93 | 6.27
326 | Story13 | B22 | 32 MPa RC Beam (30 cm x 25 cm) | Beam | 32MPa | Concrete Rectangular | 250 | 300 | 750 | 4800 | 0.36 | 880.73 | G300E | 1832000 | 14.37 | G300E | 1138880.64 | 8.94
327 | Story13 | B23 | 32 MPa RC Beam (30 cm x 25 cm) | Beam | 32MPa | Concrete Rectangular | 250 | 300 | 750 | 6975 | 0.52 | 1279.82 | G300E | 2434909.09 | 19.11 | G300E | 1668927.27 | 13.1
328 | Story13 | B24 | 32 MPa RC Beam (30 cm x 25 cm) | Beam | 32MPa | Concrete Rectangular | 250 | 300 | 750 | 4800 | 0.36 | 880.73 | G300E | 1720960 | 13.5 | G300E | 898240.64 | 7.05
329 | Story13 | B25 | 32 MPa RC Beam (30 cm x 25 cm) | Beam | 32MPa | Concrete Rectangular | 250 | 300 | 750 | 6975 | 0.52 | 1279.82 | G300E | 2846434.09 | 22.33 | G300E | 770738.13 | 6.05
330 | Story13 | B26 | 32 MPa RC Beam (30 cm x 25 cm) | Beam | 32MPa | Concrete Rectangular | 250 | 300 | 750 | 4575 | 0.34 | 839.45 | G300E | 1818235.71 | 14.27 | G300E | 823010.8 | 6.46
331 | Story13 | B27 | 32 MPa RC Beam (30 cm x 25 cm) | Beam | 32MPa | Concrete Rectangular | 250 | 300 | 750 | 6975 | 0.52 | 1279.82 | G300E | 2748784.09 | 21.57 | G300E | 413110.86 | 3.24
332 | Story13 | B28 | 32 MPa RC Beam (30 cm x 25 cm) | Beam | 32MPa | Concrete Rectangular | 250 | 300 | 750 | 4575 | 0.34 | 839.45 | G300E | 1710723.21 | 13.42 | G300E | 85782.23 | 0.67
333 | Story13 | B29 | 32 MPa RC Beam (30 cm x 25 cm) | Beam | 32MPa | Concrete Rectangular | 250 | 300 | 750 | 6975 | 0.52 | 1279.82 | G300E | 3296321.59 | 25.86 | G300E | 85198.99 | 0.67
334 | Story13 | B3 | 32 MPa RC Beam (30 cm x 25 cm) | Beam | 32MPa | Concrete Rectangular | 250 | 300 | 750 | 4575 | 0.34 | 839.45 | G300E | 2072475 | 16.26 | G300E | 85782.23 | 0.67
335 | Story13 | B30 | 32 MPa RC Beam (30 cm x 25 cm) | Beam | 32MPa | Concrete Rectangular | 250 | 300 | 750 | 4575 | 0.34 | 839.45 | G300E | 1024146.43 | 8.04 | G300E | 1031989.29 | 8.1
336 | Story13 | B31 | 32 MPa RC Beam (30 cm x 25 cm) | Beam | 32MPa | Concrete Rectangular | 250 | 300 | 750 | 4575 | 0.34 | 839.45 | G300E | 1154207.14 | 9.06 | G300E | 745071.43 | 5.85
337 | Story13 | B32 | 32 MPa RC Beam (30 cm x 25 cm) | Beam | 32MPa | Concrete Rectangular | 250 | 300 | 750 | 6975 | 0.52 | 1279.82 | G300E | 3715455.68 | 29.15 | G300E | 853963.52 | 6.7
338 | Story13 | B33 | 32 MPa RC Beam (30 cm x 25 cm) | Beam | 32MPa | Concrete Rectangular | 250 | 300 | 750 | 4575 | 0.34 | 839.45 | G300E | 1318907.14 | 10.35 | G300E | 57188.15 | 0.45
339 | Story13 | B34 | 32 MPa RC Beam (30 cm x 25 cm) | Beam | 32MPa | Concrete Rectangular | 250 | 300 | 750 | 6975 | 0.52 | 1279.82 | G300E | 3279835.23 | 25.73 | G300E | 826221.72 | 6.48
340 | Story13 | B35 | 32 MPa RC Beam (30 cm x 25 cm) | Beam | 32MPa | Concrete Rectangular | 250 | 300 | 750 | 4575 | 0.34 | 839.45 | G300E | 1203878.57 | 9.45 | G300E | 737228.57 | 5.78
341 | Story13 | B36 | 32 MPa RC Beam (30 cm x 25 cm) | Beam | 32MPa | Concrete Rectangular | 250 | 300 | 750 | 7200 | 0.54 | 1321.1 | G300E | 3421878.26 | 26.85 | G300E | 933496.9 | 7.32
342 | Story13 | B4 | 32 MPa RC Beam (30 cm x 25 cm) | Beam | 32MPa | Concrete Rectangular | 250 | 300 | 750 | 6975 | 0.52 | 1279.82 | G300E | 2913013.64 | 22.86 | G300E | 1430509.09 | 11.22
343 | Story13 | B40 | 32 MPa RC Beam (30 cm x 25 cm) | Beam | 32MPa | Concrete Rectangular | 250 | 300 | 750 | 6975 | 0.52 | 1279.82 | G300E | 3306150 | 25.94 | G300E | 904325.13 | 7.1
344 | Story13 | B41 | 32 MPa RC Beam (30 cm x 25 cm) | Beam | 32MPa | Concrete Rectangular | 250 | 300 | 750 | 4575 | 0.34 | 839.45 | G300E | 1203878.57 | 9.45 | G300E | 737228.57 | 5.78
345 | Story13 | B42 | 32 MPa RC Beam (30 cm x 25 cm) | Beam | 32MPa | Concrete Rectangular | 250 | 300 | 750 | 6975 | 0.52 | 1279.82 | G300E | 3280786.36 | 25.74 | G300E | 826221.72 | 6.48
346 | Story13 | B43 | 32 MPa RC Beam (30 cm x 25 cm) | Beam | 32MPa | Concrete Rectangular | 250 | 300 | 750 | 4575 | 0.34 | 839.45 | G300E | 1318907.14 | 10.35 | G300E | 57188.15 | 0.45
347 | Story13 | B44 | 32 MPa RC Beam (30 cm x 25 cm) | Beam | 32MPa | Concrete Rectangular | 250 | 300 | 750 | 6975 | 0.52 | 1279.82 | G300E | 3715455.68 | 29.15 | G300E | 496336.24 | 3.89
348 | Story13 | B45 | 32 MPa RC Beam (30 cm x 25 cm) | Beam | 32MPa | Concrete Rectangular | 250 | 300 | 750 | 4575 | 0.34 | 839.45 | G300E | 1005846.43 | 7.89 | G300E | 745071.43 | 5.85
349 | Story13 | B46 | 32 MPa RC Beam (30 cm x 25 cm) | Beam | 32MPa | Concrete Rectangular | 250 | 300 | 750 | 4575 | 0.34 | 839.45 | G300E | 1098653.57 | 8.62 | G300E | 1031989.29 | 8.1
350 | Story13 | B47 | 32 MPa RC Beam (30 cm x 25 cm) | Beam | 32MPa | Concrete Rectangular | 250 | 300 | 750 | 6975 | 0.52 | 1279.82 | G300E | 3715455.68 | 29.15 | G300E | 853963.52 | 6.7
351 | Story13 | B48 | 32 MPa RC Beam (30 cm x 25 cm) | Beam | 32MPa | Concrete Rectangular | 250 | 300 | 750 | 4575 | 0.34 | 839.45 | G300E | 1809412.5 | 14.2 | G300E | 85782.23 | 0.67
352 | Story13 | B49 | 32 MPa RC Beam (30 cm x 25 cm) | Beam | 32MPa | Concrete Rectangular | 250 | 300 | 750 | 6975 | 0.52 | 1279.82 | G300E | 3280469.32 | 25.74 | G300E | 826221.72 | 6.48
353 | Story13 | B5 | 32 MPa RC Beam (30 cm x 25 cm) | Beam | 32MPa | Concrete Rectangular | 250 | 300 | 750 | 4575 | 0.34 | 839.45 | G300E | 1963328.57 | 15.41 | G300E | 823010.8 | 6.46
354 | Story13 | B50 | 32 MPa RC Beam (30 cm x 25 cm) | Beam | 32MPa | Concrete Rectangular | 250 | 300 | 750 | 4575 | 0.34 | 839.45 | G300E | 1905160.71 | 14.95 | G300E | 823010.8 | 6.46
355 | Story13 | B51 | 32 MPa RC Beam (30 cm x 25 cm) | Beam | 32MPa | Concrete Rectangular | 250 | 300 | 750 | 7200 | 0.54 | 1321.1 | G300E | 3416243.48 | 26.81 | G300E | 933496.9 | 7.32
356 | Story13 | B52 | 32 MPa RC Beam (30 cm x 25 cm) | Beam | 32MPa | Concrete Rectangular | 250 | 300 | 750 | 4575 | 0.34 | 839.45 | G300E | 1712575 | 13.44 | G300E | 856135.61 | 6.72
357 | Story13 | B54 | 32 MPa RC Beam (30 cm x 25 cm) | Beam | 32MPa | Concrete Rectangular | 250 | 300 | 750 | 4575 | 0.34 | 839.45 | G300E | 1644255 | 12.9 | G300E | 856135.61 | 6.72
358 | Story13 | B55 | 32 MPa RC Beam (30 cm x 25 cm) | Beam | 32MPa | Concrete Rectangular | 250 | 300 | 750 | 6975 | 0.52 | 1279.82 | G300E | 3309485.87 | 25.97 | G300E | 904325.13 | 7.1
359 | Story13 | B56 | 32 MPa RC Beam (30 cm x 25 cm) | Beam | 32MPa | Concrete Rectangular | 250 | 300 | 750 | 4575 | 0.34 | 839.45 | G300E | 1818889.29 | 14.27 | G300E | 823010.8 | 6.46
360 | Story13 | B57 | 32 MPa RC Beam (30 cm x 25 cm) | Beam | 32MPa | Concrete Rectangular | 250 | 300 | 750 | 6975 | 0.52 | 1279.82 | G300E | 3280469.32 | 25.74 | G300E | 826221.72 | 6.48
361 | Story13 | B58 | 32 MPa RC Beam (30 cm x 25 cm) | Beam | 32MPa | Concrete Rectangular | 250 | 300 | 750 | 4575 | 0.34 | 839.45 | G300E | 1710723.21 | 13.42 | G300E | 85782.23 | 0.67
362 | Story13 | B59 | 32 MPa RC Beam (30 cm x 25 cm) | Beam | 32MPa | Concrete Rectangular | 250 | 300 | 750 | 6975 | 0.52 | 1279.82 | G300E | 3715455.68 | 29.15 | G300E | 496336.24 | 3.89
363 | Story13 | B6 | 32 MPa RC Beam (30 cm x 25 cm) | Beam | 32MPa | Concrete Rectangular | 250 | 300 | 750 | 6975 | 0.52 | 1279.82 | G300E | 2792615.62 | 21.91 | G300E | 1639125 | 12.86
364 | Story13 | B60 | 32 MPa RC Beam (30 cm x 25 cm) | Beam | 32MPa | Concrete Rectangular | 250 | 300 | 750 | 4575 | 0.34 | 839.45 | G300E | 1024146.43 | 8.04 | G300E | 1031989.29 | 8.1
365 | Story13 | B61 | 32 MPa RC Beam (30 cm x 25 cm) | Beam | 32MPa | Concrete Rectangular | 250 | 300 | 750 | 4575 | 0.34 | 839.45 | G300E | 1176755.36 | 9.23 | G300E | 1025126.79 | 8.04
366 | Story13 | B62 | 32 MPa RC Beam (30 cm x 25 cm) | Beam | 32MPa | Concrete Rectangular | 250 | 300 | 750 | 6975 | 0.52 | 1279.82 | G300E | 3363535.23 | 26.39 | G300E | 800453.54 | 6.28
367 | Story13 | B63 | 32 MPa RC Beam (30 cm x 25 cm) | Beam | 32MPa | Concrete Rectangular | 250 | 300 | 750 | 4575 | 0.34 | 839.45 | G300E | 2072475 | 16.26 | G300E | 85782.23 | 0.67
368 | Story13 | B64 | 32 MPa RC Beam (30 cm x 25 cm) | Beam | 32MPa | Concrete Rectangular | 250 | 300 | 750 | 6975 | 0.52 | 1279.82 | G300E | 2748784.09 | 21.57 | G300E | 770738.13 | 6.05
369 | Story13 | B65 | 32 MPa RC Beam (30 cm x 25 cm) | Beam | 32MPa | Concrete Rectangular | 250 | 300 | 750 | 4575 | 0.34 | 839.45 | G300E | 1947316.07 | 15.28 | G300E | 823010.8 | 6.46
370 | Story13 | B66 | 32 MPa RC Beam (30 cm x 25 cm) | Beam | 32MPa | Concrete Rectangular | 250 | 300 | 750 | 6975 | 0.52 | 1279.82 | G300E | 2846434.09 | 22.33 | G300E | 770738.13 | 6.05
371 | Story13 | B67 | 32 MPa RC Beam (30 cm x 25 cm) | Beam | 32MPa | Concrete Rectangular | 250 | 300 | 750 | 4575 | 0.34 | 839.45 | G300E | 1829346.43 | 14.35 | G300E | 908793.03 | 7.13
372 | Story13 | B68 | 32 MPa RC Beam (30 cm x 25 cm) | Beam | 32MPa | Concrete Rectangular | 250 | 300 | 750 | 6975 | 0.52 | 1279.82 | G300E | 2438713.64 | 19.14 | G300E | 1668927.27 | 13.1
373 | Story13 | B69 | 32 MPa RC Beam (30 cm x 25 cm) | Beam | 32MPa | Concrete Rectangular | 250 | 300 | 750 | 4575 | 0.34 | 839.45 | G300E | 1829346.43 | 14.35 | G300E | 908793.03 | 7.13
374 | Story13 | B7 | 32 MPa RC Beam (30 cm x 25 cm) | Beam | 32MPa | Concrete Rectangular | 250 | 300 | 750 | 4575 | 0.34 | 839.45 | G300E | 1829346.43 | 14.35 | G300E | 908793.03 | 7.13
375 | Story13 | B70 | 32 MPa RC Beam (30 cm x 25 cm) | Beam | 32MPa | Concrete Rectangular | 250 | 300 | 750 | 6975 | 0.52 | 1279.82 | G300E | 2846434.09 | 22.33 | G300E | 770738.13 | 6.05
376 | Story13 | B71 | 32 MPa RC Beam (30 cm x 25 cm) | Beam | 32MPa | Concrete Rectangular | 250 | 300 | 750 | 4575 | 0.34 | 839.45 | G300E | 1878037.5 | 14.74 | G300E | 823010.8 | 6.46
377 | Story13 | B72 | 32 MPa RC Beam (30 cm x 25 cm) | Beam | 32MPa | Concrete Rectangular | 250 | 300 | 750 | 6975 | 0.52 | 1279.82 | G300E | 2748784.09 | 21.57 | G300E | 413110.86 | 3.24
378 | Story13 | B73 | 32 MPa RC Beam (30 cm x 25 cm) | Beam | 32MPa | Concrete Rectangular | 250 | 300 | 750 | 4575 | 0.34 | 839.45 | G300E | 1933917.86 | 15.17 | G300E | 85782.23 | 0.67
379 | Story13 | B74 | 32 MPa RC Beam (30 cm x 25 cm) | Beam | 32MPa | Concrete Rectangular | 250 | 300 | 750 | 6975 | 0.52 | 1279.82 | G300E | 3296321.59 | 25.86 | G300E | 85198.99 | 0.67
380 | Story13 | B75 | 32 MPa RC Beam (30 cm x 25 cm) | Beam | 32MPa | Concrete Rectangular | 250 | 300 | 750 | 4575 | 0.34 | 839.45 | G300E | 1107476.79 | 8.69 | G300E | 1025126.79 | 8.04
381 | Story13 | B76 | 32 MPa RC Beam (30 cm x 25 cm) | Beam | 32MPa | Concrete Rectangular | 250 | 300 | 750 | 6975 | 0.52 | 1279.82 | G300E | 3222132.95 | 25.28 | G300E | 1752152.66 | 13.75
382 | Story13 | B77 | 32 MPa RC Beam (30 cm x 25 cm) | Beam | 32MPa | Concrete Rectangular | 250 | 300 | 750 | 6975 | 0.52 | 1279.82 | G300E | 2912379.55 | 22.85 | G300E | 1430509.09 | 11.22
383 | Story13 | B78 | 32 MPa RC Beam (30 cm x 25 cm) | Beam | 32MPa | Concrete Rectangular | 250 | 300 | 750 | 6975 | 0.52 | 1279.82 | G300E | 2814095.45 | 22.08 | G300E | 1668927.27 | 13.1
384 | Story13 | B79 | 32 MPa RC Beam (30 cm x 25 cm) | Beam | 32MPa | Concrete Rectangular | 250 | 300 | 750 | 6975 | 0.52 | 1279.82 | G300E | 2682838.64 | 21.05 | G300E | 1668927.27 | 13.1
385 | Story13 | B8 | 32 MPa RC Beam (30 cm x 25 cm) | Beam | 32MPa | Concrete Rectangular | 250 | 300 | 750 | 6975 | 0.52 | 1279.82 | G300E | 2681887.5 | 21.04 | G300E | 1668927.27 | 13.1
386 | Story13 | B80 | 32 MPa RC Beam (30 cm x 25 cm) | Beam | 32MPa | Concrete Rectangular | 250 | 300 | 750 | 6975 | 0.52 | 1279.82 | G300E | 2814095.45 | 22.08 | G300E | 1668927.27 | 13.1
387 | Story13 | B81 | 32 MPa RC Beam (30 cm x 25 cm) | Beam | 32MPa | Concrete Rectangular | 250 | 300 | 750 | 6975 | 0.52 | 1279.82 | G300E | 2912379.55 | 22.85 | G300E | 1430509.09 | 11.22
388 | Story13 | B82 | 32 MPa RC Beam (30 cm x 25 cm) | Beam | 32MPa | Concrete Rectangular | 250 | 300 | 750 | 6975 | 0.52 | 1279.82 | G300E | 3222132.95 | 25.28 | G300E | 1752152.66 | 13.75
389 | Story13 | B9 | 32 MPa RC Beam (30 cm x 25 cm) | Beam | 32MPa | Concrete Rectangular | 250 | 300 | 750 | 4575 | 0.34 | 839.45 | G300E | 1827385.71 | 14.34 | G300E | 908793.03 | 7.13
390 | Story14 | B1 | 32 MPa RC Beam (30 cm x 25 cm) | Beam | 32MPa | Concrete Rectangular | 250 | 300 | 750 | 4575 | 0.34 | 839.45 | G300E | 1114666.07 | 8.75 | G300E | 1287535.71 | 10.1
391 | Story14 | B10 | 32 MPa RC Beam (30 cm x 25 cm) | Beam | 32MPa | Concrete Rectangular | 250 | 300 | 750 | 6975 | 0.52 | 1279.82 | G300E | 2812827.27 | 22.07 | G300E | 1668927.27 | 13.1
392 | Story14 | B11 | 32 MPa RC Beam (30 cm x 25 cm) | Beam | 32MPa | Concrete Rectangular | 250 | 300 | 750 | 4575 | 0.34 | 839.45 | G300E | 1910062.5 | 14.99 | G300E | 823010.8 | 6.46
393 | Story14 | B12 | 32 MPa RC Beam (30 cm x 25 cm) | Beam | 32MPa | Concrete Rectangular | 250 | 300 | 750 | 6975 | 0.52 | 1279.82 | G300E | 2943450 | 23.1 | G300E | 1081442.05 | 8.49
394 | Story14 | B13 | 32 MPa RC Beam (30 cm x 25 cm) | Beam | 32MPa | Concrete Rectangular | 250 | 300 | 750 | 4575 | 0.34 | 839.45 | G300E | 1966923.21 | 15.43 | G300E | 86935.13 | 0.68
395 | Story14 | B14 | 32 MPa RC Beam (30 cm x 25 cm) | Beam | 32MPa | Concrete Rectangular | 250 | 300 | 750 | 6975 | 0.52 | 1279.82 | G300E | 3240521.59 | 25.43 | G300E | 1724410.86 | 13.53
396 | Story14 | B15 | 32 MPa RC Beam (30 cm x 25 cm) | Beam | 32MPa | Concrete Rectangular | 250 | 300 | 750 | 4575 | 0.34 | 839.45 | G300E | 1114666.07 | 8.75 | G300E | 1287535.71 | 10.1
397 | Story14 | B16 | 32 MPa RC Beam (30 cm x 25 cm) | Beam | 32MPa | Concrete Rectangular | 250 | 300 | 750 | 4575 | 0.34 | 839.45 | G300E | 1025126.79 | 8.04 | G300E | 1044733.93 | 8.2
398 | Story14 | B17 | 32 MPa RC Beam (30 cm x 25 cm) | Beam | 32MPa | Concrete Rectangular | 250 | 300 | 750 | 6975 | 0.52 | 1279.82 | G300E | 3262397.73 | 25.6 | G300E | 801281.02 | 6.29
399 | Story14 | B18 | 32 MPa RC Beam (30 cm x 25 cm) | Beam | 32MPa | Concrete Rectangular | 250 | 300 | 750 | 4575 | 0.34 | 839.45 | G300E | 1815621.43 | 14.25 | G300E | 85782.23 | 0.67
400 | Story14 | B19 | 32 MPa RC Beam (30 cm x 25 cm) | Beam | 32MPa | Concrete Rectangular | 250 | 300 | 750 | 6975 | 0.52 | 1279.82 | G300E | 2714226.14 | 21.3 | G300E | 770738.13 | 6.05
401 | Story14 | B2 | 32 MPa RC Beam (30 cm x 25 cm) | Beam | 32MPa | Concrete Rectangular | 250 | 300 | 750 | 6975 | 0.52 | 1279.82 | G300E | 3240521.59 | 25.43 | G300E | 1724410.86 | 13.53
402 | Story14 | B20 | 32 MPa RC Beam (30 cm x 25 cm) | Beam | 32MPa | Concrete Rectangular | 250 | 300 | 750 | 4575 | 0.34 | 839.45 | G300E | 1915291.07 | 15.03 | G300E | 823010.8 | 6.46
403 | Story14 | B21 | 32 MPa RC Beam (30 cm x 25 cm) | Beam | 32MPa | Concrete Rectangular | 250 | 300 | 750 | 6975 | 0.52 | 1279.82 | G300E | 2193637.5 | 17.21 | G300E | 798479.93 | 6.27
404 | Story14 | B22 | 32 MPa RC Beam (30 cm x 25 cm) | Beam | 32MPa | Concrete Rectangular | 250 | 300 | 750 | 4800 | 0.36 | 880.73 | G300E | 1766400 | 13.86 | G300E | 1138880.64 | 8.94
405 | Story14 | B23 | 32 MPa RC Beam (30 cm x 25 cm) | Beam | 32MPa | Concrete Rectangular | 250 | 300 | 750 | 6975 | 0.52 | 1279.82 | G300E | 2417154.55 | 18.97 | G300E | 1668927.27 | 13.1
406 | Story14 | B24 | 32 MPa RC Beam (30 cm x 25 cm) | Beam | 32MPa | Concrete Rectangular | 250 | 300 | 750 | 4800 | 0.36 | 880.73 | G300E | 1722880 | 13.52 | G300E | 898240.64 | 7.05
407 | Story14 | B25 | 32 MPa RC Beam (30 cm x 25 cm) | Beam | 32MPa | Concrete Rectangular | 250 | 300 | 750 | 6975 | 0.52 | 1279.82 | G300E | 2828045.45 | 22.19 | G300E | 770738.13 | 6.05
408 | Story14 | B26 | 32 MPa RC Beam (30 cm x 25 cm) | Beam | 32MPa | Concrete Rectangular | 250 | 300 | 750 | 4575 | 0.34 | 839.45 | G300E | 1913003.57 | 15.01 | G300E | 823010.8 | 6.46
409 | Story14 | B27 | 32 MPa RC Beam (30 cm x 25 cm) | Beam | 32MPa | Concrete Rectangular | 250 | 300 | 750 | 6975 | 0.52 | 1279.82 | G300E | 2714226.14 | 21.3 | G300E | 413110.86 | 3.24
410 | Story14 | B28 | 32 MPa RC Beam (30 cm x 25 cm) | Beam | 32MPa | Concrete Rectangular | 250 | 300 | 750 | 4575 | 0.34 | 839.45 | G300E | 1727389.29 | 13.55 | G300E | 85782.23 | 0.67
411 | Story14 | B29 | 32 MPa RC Beam (30 cm x 25 cm) | Beam | 32MPa | Concrete Rectangular | 250 | 300 | 750 | 6975 | 0.52 | 1279.82 | G300E | 3261763.64 | 25.59 | G300E | 86028.38 | 0.68
412 | Story14 | B3 | 32 MPa RC Beam (30 cm x 25 cm) | Beam | 32MPa | Concrete Rectangular | 250 | 300 | 750 | 4575 | 0.34 | 839.45 | G300E | 2035875 | 15.97 | G300E | 86924.35 | 0.68
413 | Story14 | B30 | 32 MPa RC Beam (30 cm x 25 cm) | Beam | 32MPa | Concrete Rectangular | 250 | 300 | 750 | 4575 | 0.34 | 839.45 | G300E | 1023166.07 | 8.03 | G300E | 1044733.93 | 8.2
414 | Story14 | B31 | 32 MPa RC Beam (30 cm x 25 cm) | Beam | 32MPa | Concrete Rectangular | 250 | 300 | 750 | 4575 | 0.34 | 839.45 | G300E | 1003885.71 | 7.88 | G300E | 760757.14 | 5.97
415 | Story14 | B32 | 32 MPa RC Beam (30 cm x 25 cm) | Beam | 32MPa | Concrete Rectangular | 250 | 300 | 750 | 6975 | 0.52 | 1279.82 | G300E | 3681848.86 | 28.89 | G300E | 853963.52 | 6.7
416 | Story14 | B33 | 32 MPa RC Beam (30 cm x 25 cm) | Beam | 32MPa | Concrete Rectangular | 250 | 300 | 750 | 4575 | 0.34 | 839.45 | G300E | 1294071.43 | 10.15 | G300E | 0 | 0
417 | Story14 | B34 | 32 MPa RC Beam (30 cm x 25 cm) | Beam | 32MPa | Concrete Rectangular | 250 | 300 | 750 | 6975 | 0.52 | 1279.82 | G300E | 3332147.73 | 26.15 | G300E | 826221.72 | 6.48
418 | Story14 | B35 | 32 MPa RC Beam (30 cm x 25 cm) | Beam | 32MPa | Concrete Rectangular | 250 | 300 | 750 | 4575 | 0.34 | 839.45 | G300E | 1191460.71 | 9.35 | G300E | 737228.57 | 5.78
419 | Story14 | B36 | 32 MPa RC Beam (30 cm x 25 cm) | Beam | 32MPa | Concrete Rectangular | 250 | 300 | 750 | 7200 | 0.54 | 1321.1 | G300E | 3435965.22 | 26.96 | G300E | 933496.9 | 7.32
420 | Story14 | B4 | 32 MPa RC Beam (30 cm x 25 cm) | Beam | 32MPa | Concrete Rectangular | 250 | 300 | 750 | 6975 | 0.52 | 1279.82 | G300E | 2943132.95 | 23.09 | G300E | 1083344.32 | 8.5
421 | Story14 | B40 | 32 MPa RC Beam (30 cm x 25 cm) | Beam | 32MPa | Concrete Rectangular | 250 | 300 | 750 | 6975 | 0.52 | 1279.82 | G300E | 3320706.52 | 26.06 | G300E | 904325.13 | 7.1
422 | Story14 | B41 | 32 MPa RC Beam (30 cm x 25 cm) | Beam | 32MPa | Concrete Rectangular | 250 | 300 | 750 | 4575 | 0.34 | 839.45 | G300E | 1191460.71 | 9.35 | G300E | 737228.57 | 5.78
423 | Story14 | B42 | 32 MPa RC Beam (30 cm x 25 cm) | Beam | 32MPa | Concrete Rectangular | 250 | 300 | 750 | 6975 | 0.52 | 1279.82 | G300E | 3332781.82 | 26.15 | G300E | 826221.72 | 6.48
424 | Story14 | B43 | 32 MPa RC Beam (30 cm x 25 cm) | Beam | 32MPa | Concrete Rectangular | 250 | 300 | 750 | 4575 | 0.34 | 839.45 | G300E | 1294071.43 | 10.15 | G300E | 0 | 0
425 | Story14 | B44 | 32 MPa RC Beam (30 cm x 25 cm) | Beam | 32MPa | Concrete Rectangular | 250 | 300 | 750 | 6975 | 0.52 | 1279.82 | G300E | 3681848.86 | 28.89 | G300E | 496336.24 | 3.89
426 | Story14 | B45 | 32 MPa RC Beam (30 cm x 25 cm) | Beam | 32MPa | Concrete Rectangular | 250 | 300 | 750 | 4575 | 0.34 | 839.45 | G300E | 999310.71 | 7.84 | G300E | 760757.14 | 5.97
427 | Story14 | B46 | 32 MPa RC Beam (30 cm x 25 cm) | Beam | 32MPa | Concrete Rectangular | 250 | 300 | 750 | 4575 | 0.34 | 839.45 | G300E | 1025126.79 | 8.04 | G300E | 1044733.93 | 8.2
428 | Story14 | B47 | 32 MPa RC Beam (30 cm x 25 cm) | Beam | 32MPa | Concrete Rectangular | 250 | 300 | 750 | 6975 | 0.52 | 1279.82 | G300E | 3681848.86 | 28.89 | G300E | 853963.52 | 6.7
429 | Story14 | B48 | 32 MPa RC Beam (30 cm x 25 cm) | Beam | 32MPa | Concrete Rectangular | 250 | 300 | 750 | 4575 | 0.34 | 839.45 | G300E | 1815621.43 | 14.25 | G300E | 85782.23 | 0.67
430 | Story14 | B49 | 32 MPa RC Beam (30 cm x 25 cm) | Beam | 32MPa | Concrete Rectangular | 250 | 300 | 750 | 6975 | 0.52 | 1279.82 | G300E | 3332781.82 | 26.15 | G300E | 826221.72 | 6.48
431 | Story14 | B5 | 32 MPa RC Beam (30 cm x 25 cm) | Beam | 32MPa | Concrete Rectangular | 250 | 300 | 750 | 4575 | 0.34 | 839.45 | G300E | 1926401.79 | 15.12 | G300E | 823010.8 | 6.46
432 | Story14 | B50 | 32 MPa RC Beam (30 cm x 25 cm) | Beam | 32MPa | Concrete Rectangular | 250 | 300 | 750 | 4575 | 0.34 | 839.45 | G300E | 1916271.43 | 15.04 | G300E | 823010.8 | 6.46
433 | Story14 | B51 | 32 MPa RC Beam (30 cm x 25 cm) | Beam | 32MPa | Concrete Rectangular | 250 | 300 | 750 | 7200 | 0.54 | 1321.1 | G300E | 3430330.43 | 26.92 | G300E | 933496.9 | 7.32
434 | Story14 | B52 | 32 MPa RC Beam (30 cm x 25 cm) | Beam | 32MPa | Concrete Rectangular | 250 | 300 | 750 | 4575 | 0.34 | 839.45 | G300E | 1649440 | 12.94 | G300E | 856135.61 | 6.72
435 | Story14 | B54 | 32 MPa RC Beam (30 cm x 25 cm) | Beam | 32MPa | Concrete Rectangular | 250 | 300 | 750 | 4575 | 0.34 | 839.45 | G300E | 1646085 | 12.92 | G300E | 856135.61 | 6.72
436 | Story14 | B55 | 32 MPa RC Beam (30 cm x 25 cm) | Beam | 32MPa | Concrete Rectangular | 250 | 300 | 750 | 6975 | 0.52 | 1279.82 | G300E | 3323132.61 | 26.07 | G300E | 904325.13 | 7.1
437 | Story14 | B56 | 32 MPa RC Beam (30 cm x 25 cm) | Beam | 32MPa | Concrete Rectangular | 250 | 300 | 750 | 4575 | 0.34 | 839.45 | G300E | 1913330.36 | 15.01 | G300E | 823010.8 | 6.46
438 | Story14 | B57 | 32 MPa RC Beam (30 cm x 25 cm) | Beam | 32MPa | Concrete Rectangular | 250 | 300 | 750 | 6975 | 0.52 | 1279.82 | G300E | 3332781.82 | 26.15 | G300E | 826221.72 | 6.48
439 | Story14 | B58 | 32 MPa RC Beam (30 cm x 25 cm) | Beam | 32MPa | Concrete Rectangular | 250 | 300 | 750 | 4575 | 0.34 | 839.45 | G300E | 1727389.29 | 13.55 | G300E | 85782.23 | 0.67
440 | Story14 | B59 | 32 MPa RC Beam (30 cm x 25 cm) | Beam | 32MPa | Concrete Rectangular | 250 | 300 | 750 | 6975 | 0.52 | 1279.82 | G300E | 3681848.86 | 28.89 | G300E | 496336.24 | 3.89
441 | Story14 | B6 | 32 MPa RC Beam (30 cm x 25 cm) | Beam | 32MPa | Concrete Rectangular | 250 | 300 | 750 | 6975 | 0.52 | 1279.82 | G300E | 2792034.37 | 21.91 | G300E | 1748400 | 13.72
442 | Story14 | B60 | 32 MPa RC Beam (30 cm x 25 cm) | Beam | 32MPa | Concrete Rectangular | 250 | 300 | 750 | 4575 | 0.34 | 839.45 | G300E | 1023166.07 | 8.03 | G300E | 1044733.93 | 8.2
443 | Story14 | B61 | 32 MPa RC Beam (30 cm x 25 cm) | Beam | 32MPa | Concrete Rectangular | 250 | 300 | 750 | 4575 | 0.34 | 839.45 | G300E | 1114666.07 | 8.75 | G300E | 1287535.71 | 10.1
444 | Story14 | B62 | 32 MPa RC Beam (30 cm x 25 cm) | Beam | 32MPa | Concrete Rectangular | 250 | 300 | 750 | 6975 | 0.52 | 1279.82 | G300E | 3261763.64 | 25.59 | G300E | 801282.93 | 6.29
445 | Story14 | B63 | 32 MPa RC Beam (30 cm x 25 cm) | Beam | 32MPa | Concrete Rectangular | 250 | 300 | 750 | 4575 | 0.34 | 839.45 | G300E | 2036201.79 | 15.98 | G300E | 86932.19 | 0.68
446 | Story14 | B64 | 32 MPa RC Beam (30 cm x 25 cm) | Beam | 32MPa | Concrete Rectangular | 250 | 300 | 750 | 6975 | 0.52 | 1279.82 | G300E | 2714226.14 | 21.3 | G300E | 770738.13 | 6.05
447 | Story14 | B65 | 32 MPa RC Beam (30 cm x 25 cm) | Beam | 32MPa | Concrete Rectangular | 250 | 300 | 750 | 4575 | 0.34 | 839.45 | G300E | 1910062.5 | 14.99 | G300E | 823010.8 | 6.46
448 | Story14 | B66 | 32 MPa RC Beam (30 cm x 25 cm) | Beam | 32MPa | Concrete Rectangular | 250 | 300 | 750 | 6975 | 0.52 | 1279.82 | G300E | 2828362.5 | 22.19 | G300E | 770738.13 | 6.05
449 | Story14 | B67 | 32 MPa RC Beam (30 cm x 25 cm) | Beam | 32MPa | Concrete Rectangular | 250 | 300 | 750 | 4575 | 0.34 | 839.45 | G300E | 1844051.79 | 14.47 | G300E | 908793.03 | 7.13
450 | Story14 | B68 | 32 MPa RC Beam (30 cm x 25 cm) | Beam | 32MPa | Concrete Rectangular | 250 | 300 | 750 | 6975 | 0.52 | 1279.82 | G300E | 2421593.18 | 19 | G300E | 1668927.27 | 13.1
451 | Story14 | B69 | 32 MPa RC Beam (30 cm x 25 cm) | Beam | 32MPa | Concrete Rectangular | 250 | 300 | 750 | 4575 | 0.34 | 839.45 | G300E | 1844051.79 | 14.47 | G300E | 908793.03 | 7.13
452 | Story14 | B7 | 32 MPa RC Beam (30 cm x 25 cm) | Beam | 32MPa | Concrete Rectangular | 250 | 300 | 750 | 4575 | 0.34 | 839.45 | G300E | 1844378.57 | 14.47 | G300E | 908793.03 | 7.13
453 | Story14 | B70 | 32 MPa RC Beam (30 cm x 25 cm) | Beam | 32MPa | Concrete Rectangular | 250 | 300 | 750 | 6975 | 0.52 | 1279.82 | G300E | 2828362.5 | 22.19 | G300E | 770738.13 | 6.05
454 | Story14 | B71 | 32 MPa RC Beam (30 cm x 25 cm) | Beam | 32MPa | Concrete Rectangular | 250 | 300 | 750 | 4575 | 0.34 | 839.45 | G300E | 1910062.5 | 14.99 | G300E | 823010.8 | 6.46
455 | Story14 | B72 | 32 MPa RC Beam (30 cm x 25 cm) | Beam | 32MPa | Concrete Rectangular | 250 | 300 | 750 | 6975 | 0.52 | 1279.82 | G300E | 2714226.14 | 21.3 | G300E | 413110.86 | 3.24
456 | Story14 | B73 | 32 MPa RC Beam (30 cm x 25 cm) | Beam | 32MPa | Concrete Rectangular | 250 | 300 | 750 | 4575 | 0.34 | 839.45 | G300E | 1966923.21 | 15.43 | G300E | 86932.19 | 0.68
457 | Story14 | B74 | 32 MPa RC Beam (30 cm x 25 cm) | Beam | 32MPa | Concrete Rectangular | 250 | 300 | 750 | 6975 | 0.52 | 1279.82 | G300E | 3261763.64 | 25.59 | G300E | 86028.38 | 0.68
458 | Story14 | B75 | 32 MPa RC Beam (30 cm x 25 cm) | Beam | 32MPa | Concrete Rectangular | 250 | 300 | 750 | 4575 | 0.34 | 839.45 | G300E | 1114666.07 | 8.75 | G300E | 1287535.71 | 10.1
459 | Story14 | B76 | 32 MPa RC Beam (30 cm x 25 cm) | Beam | 32MPa | Concrete Rectangular | 250 | 300 | 750 | 6975 | 0.52 | 1279.82 | G300E | 3240521.59 | 25.43 | G300E | 1724410.86 | 13.53
460 | Story14 | B77 | 32 MPa RC Beam (30 cm x 25 cm) | Beam | 32MPa | Concrete Rectangular | 250 | 300 | 750 | 6975 | 0.52 | 1279.82 | G300E | 2943450 | 23.1 | G300E | 1081442.05 | 8.49
461 | Story14 | B78 | 32 MPa RC Beam (30 cm x 25 cm) | Beam | 32MPa | Concrete Rectangular | 250 | 300 | 750 | 6975 | 0.52 | 1279.82 | G300E | 2812193.18 | 22.07 | G300E | 1668927.27 | 13.1
462 | Story14 | B79 | 32 MPa RC Beam (30 cm x 25 cm) | Beam | 32MPa | Concrete Rectangular | 250 | 300 | 750 | 6975 | 0.52 | 1279.82 | G300E | 2658109.09 | 20.86 | G300E | 1668927.27 | 13.1
463 | Story14 | B8 | 32 MPa RC Beam (30 cm x 25 cm) | Beam | 32MPa | Concrete Rectangular | 250 | 300 | 750 | 6975 | 0.52 | 1279.82 | G300E | 2656523.86 | 20.84 | G300E | 1668927.27 | 13.1
464 | Story14 | B80 | 32 MPa RC Beam (30 cm x 25 cm) | Beam | 32MPa | Concrete Rectangular | 250 | 300 | 750 | 6975 | 0.52 | 1279.82 | G300E | 2812193.18 | 22.07 | G300E | 1668927.27 | 13.1
465 | Story14 | B81 | 32 MPa RC Beam (30 cm x 25 cm) | Beam | 32MPa | Concrete Rectangular | 250 | 300 | 750 | 6975 | 0.52 | 1279.82 | G300E | 2943450 | 23.1 | G300E | 1081442.05 | 8.49
466 | Story14 | B82 | 32 MPa RC Beam (30 cm x 25 cm) | Beam | 32MPa | Concrete Rectangular | 250 | 300 | 750 | 6975 | 0.52 | 1279.82 | G300E | 3240521.59 | 25.43 | G300E | 1724410.86 | 13.53
467 | Story14 | B9 | 32 MPa RC Beam (30 cm x 25 cm) | Beam | 32MPa | Concrete Rectangular | 250 | 300 | 750 | 4575 | 0.34 | 839.45 | G300E | 1842744.64 | 14.46 | G300E | 908793.03 | 7.13
468 | Story15 | B1 | 32 MPa RC Beam (27.5 cm x 25 cm) | Beam | 32MPa | Concrete Rectangular | 250 | 275 | 687.5 | 4587.5 | 0.32 | 771.6 | G300E | 2000477.68 | 15.7 | G300E | 1594224.82 | 12.51
469 | Story15 | B10 | 32 MPa RC Beam (27.5 cm x 25 cm) | Beam | 32MPa | Concrete Rectangular | 250 | 275 | 687.5 | 6987.5 | 0.48 | 1175.27 | G300E | 3210438.64 | 25.19 | G300E | 2049309.64 | 16.08
470 | Story15 | B11 | 32 MPa RC Beam (27.5 cm x 25 cm) | Beam | 32MPa | Concrete Rectangular | 250 | 275 | 687.5 | 4587.5 | 0.32 | 771.6 | G300E | 2163661.61 | 16.98 | G300E | 774837.84 | 6.08
471 | Story15 | B12 | 32 MPa RC Beam (27.5 cm x 25 cm) | Beam | 32MPa | Concrete Rectangular | 250 | 275 | 687.5 | 6987.5 | 0.48 | 1175.27 | G300E | 3276819.89 | 25.71 | G300E | 1630761.33 | 12.8
472 | Story15 | B13 | 32 MPa RC Beam (27.5 cm x 25 cm) | Beam | 32MPa | Concrete Rectangular | 250 | 275 | 687.5 | 4587.5 | 0.32 | 771.6 | G300E | 2162350.89 | 16.97 | G300E | 776780.65 | 6.09
473 | Story15 | B14 | 32 MPa RC Beam (27.5 cm x 25 cm) | Beam | 32MPa | Concrete Rectangular | 250 | 275 | 687.5 | 6987.5 | 0.48 | 1175.27 | G300E | 3652556.82 | 28.66 | G300E | 1650519.84 | 12.95
474 | Story15 | B15 | 32 MPa RC Beam (27.5 cm x 25 cm) | Beam | 32MPa | Concrete Rectangular | 250 | 275 | 687.5 | 4587.5 | 0.32 | 771.6 | G300E | 1206512.5 | 9.47 | G300E | 1219947.32 | 9.57
475 | Story15 | B16 | 32 MPa RC Beam (27.5 cm x 25 cm) | Beam | 32MPa | Concrete Rectangular | 250 | 275 | 687.5 | 4587.5 | 0.32 | 771.6 | G300E | 1880547.32 | 14.76 | G300E | 1450960.71 | 11.38
476 | Story15 | B17 | 32 MPa RC Beam (27.5 cm x 25 cm) | Beam | 32MPa | Concrete Rectangular | 250 | 275 | 687.5 | 6987.5 | 0.48 | 1175.27 | G300E | 3803740.91 | 29.85 | G300E | 777290.93 | 6.1
477 | Story15 | B18 | 32 MPa RC Beam (27.5 cm x 25 cm) | Beam | 32MPa | Concrete Rectangular | 250 | 275 | 687.5 | 4587.5 | 0.32 | 771.6 | G300E | 2323896.43 | 18.23 | G300E | 801120.7 | 6.29
478 | Story15 | B19 | 32 MPa RC Beam (27.5 cm x 25 cm) | Beam | 32MPa | Concrete Rectangular | 250 | 275 | 687.5 | 6987.5 | 0.48 | 1175.27 | G300E | 3005895.45 | 23.59 | G300E | 751038.02 | 5.89
479 | Story15 | B2 | 32 MPa RC Beam (27.5 cm x 25 cm) | Beam | 32MPa | Concrete Rectangular | 250 | 275 | 687.5 | 6987.5 | 0.48 | 1175.27 | G300E | 3652556.82 | 28.66 | G300E | 2100260.75 | 16.48
480 | Story15 | B20 | 32 MPa RC Beam (27.5 cm x 25 cm) | Beam | 32MPa | Concrete Rectangular | 250 | 275 | 687.5 | 4587.5 | 0.32 | 771.6 | G300E | 2160384.82 | 16.95 | G300E | 774837.84 | 6.08
481 | Story15 | B21 | 32 MPa RC Beam (27.5 cm x 25 cm) | Beam | 32MPa | Concrete Rectangular | 250 | 275 | 687.5 | 6987.5 | 0.48 | 1175.27 | G300E | 2371938.64 | 18.61 | G300E | 1287738.6 | 10.1
482 | Story15 | B22 | 32 MPa RC Beam (27.5 cm x 25 cm) | Beam | 32MPa | Concrete Rectangular | 250 | 275 | 687.5 | 4800 | 0.33 | 807.34 | G300E | 2129600 | 16.71 | G300E | 1122187.84 | 8.81
483 | Story15 | B23 | 32 MPa RC Beam (27.5 cm x 25 cm) | Beam | 32MPa | Concrete Rectangular | 250 | 275 | 687.5 | 6987.5 | 0.48 | 1175.27 | G300E | 2733065.34 | 21.44 | G300E | 1574093.18 | 12.35
484 | Story15 | B24 | 32 MPa RC Beam (27.5 cm x 25 cm) | Beam | 32MPa | Concrete Rectangular | 250 | 275 | 687.5 | 4800 | 0.33 | 807.34 | G300E | 2105280 | 16.52 | G300E | 844293.92 | 6.62
485 | Story15 | B25 | 32 MPa RC Beam (27.5 cm x 25 cm) | Beam | 32MPa | Concrete Rectangular | 250 | 275 | 687.5 | 6987.5 | 0.48 | 1175.27 | G300E | 3089110.23 | 24.24 | G300E | 725562.47 | 5.69
486 | Story15 | B26 | 32 MPa RC Beam (27.5 cm x 25 cm) | Beam | 32MPa | Concrete Rectangular | 250 | 275 | 687.5 | 4587.5 | 0.32 | 771.6 | G300E | 2077482.14 | 16.3 | G300E | 774837.84 | 6.08
487 | Story15 | B27 | 32 MPa RC Beam (27.5 cm x 25 cm) | Beam | 32MPa | Concrete Rectangular | 250 | 275 | 687.5 | 6987.5 | 0.48 | 1175.27 | G300E | 3005895.45 | 23.59 | G300E | 751038.02 | 5.89
488 | Story15 | B28 | 32 MPa RC Beam (27.5 cm x 25 cm) | Beam | 32MPa | Concrete Rectangular | 250 | 275 | 687.5 | 4587.5 | 0.32 | 771.6 | G300E | 1931337.5 | 15.15 | G300E | 774837.84 | 6.08
489 | Story15 | B29 | 32 MPa RC Beam (27.5 cm x 25 cm) | Beam | 32MPa | Concrete Rectangular | 250 | 275 | 687.5 | 6987.5 | 0.48 | 1175.27 | G300E | 3740218.18 | 29.35 | G300E | 777293.55 | 6.1
490 | Story15 | B3 | 32 MPa RC Beam (27.5 cm x 25 cm) | Beam | 32MPa | Concrete Rectangular | 250 | 275 | 687.5 | 4587.5 | 0.32 | 771.6 | G300E | 2358302.68 | 18.5 | G300E | 801821.76 | 6.29
491 | Story15 | B30 | 32 MPa RC Beam (27.5 cm x 25 cm) | Beam | 32MPa | Concrete Rectangular | 250 | 275 | 687.5 | 4587.5 | 0.32 | 771.6 | G300E | 1093791.07 | 8.58 | G300E | 986967.86 | 7.74
492 | Story15 | B31 | 32 MPa RC Beam (27.5 cm x 25 cm) | Beam | 32MPa | Concrete Rectangular | 250 | 275 | 687.5 | 4587.5 | 0.32 | 771.6 | G300E | 1842208.93 | 14.45 | G300E | 1173744.64 | 9.21
493 | Story15 | B32 | 32 MPa RC Beam (27.5 cm x 25 cm) | Beam | 32MPa | Concrete Rectangular | 250 | 275 | 687.5 | 6987.5 | 0.48 | 1175.27 | G300E | 4214732.95 | 33.07 | G300E | 1251730.03 | 9.82
494 | Story15 | B33 | 32 MPa RC Beam (27.5 cm x 25 cm) | Beam | 32MPa | Concrete Rectangular | 250 | 275 | 687.5 | 4587.5 | 0.32 | 771.6 | G300E | 1899880.36 | 14.91 | G300E | 801120.7 | 6.29
495 | Story15 | B34 | 32 MPa RC Beam (27.5 cm x 25 cm) | Beam | 32MPa | Concrete Rectangular | 250 | 275 | 687.5 | 6987.5 | 0.48 | 1175.27 | G300E | 3922846.02 | 30.78 | G300E | 801989.12 | 6.29
496 | Story15 | B35 | 32 MPa RC Beam (27.5 cm x 25 cm) | Beam | 32MPa | Concrete Rectangular | 250 | 275 | 687.5 | 4587.5 | 0.32 | 771.6 | G300E | 1508632.14 | 11.84 | G300E | 695989.29 | 5.46
497 | Story15 | B36 | 32 MPa RC Beam (27.5 cm x 25 cm) | Beam | 32MPa | Concrete Rectangular | 250 | 275 | 687.5 | 7200 | 0.5 | 1211.01 | G300E | 3875791.3 | 30.41 | G300E | 851048.69 | 6.68
498 | Story15 | B4 | 32 MPa RC Beam (27.5 cm x 25 cm) | Beam | 32MPa | Concrete Rectangular | 250 | 275 | 687.5 | 6987.5 | 0.48 | 1175.27 | G300E | 3277137.5 | 25.71 | G300E | 1631714.17 | 12.8
499 | Story15 | B40 | 32 MPa RC Beam (27.5 cm x 25 cm) | Beam | 32MPa | Concrete Rectangular | 250 | 275 | 687.5 | 6987.5 | 0.48 | 1175.27 | G300E | 3751376.09 | 29.43 | G300E | 825930.93 | 6.48
500 | Story15 | B41 | 32 MPa RC Beam (27.5 cm x 25 cm) | Beam | 32MPa | Concrete Rectangular | 250 | 275 | 687.5 | 4587.5 | 0.32 | 771.6 | G300E | 1323821.43 | 10.39 | G300E | 695989.29 | 5.46
501 | Story15 | B42 | 32 MPa RC Beam (27.5 cm x 25 cm) | Beam | 32MPa | Concrete Rectangular | 250 | 275 | 687.5 | 6987.5 | 0.48 | 1175.27 | G300E | 3923163.64 | 30.78 | G300E | 801989.12 | 6.29
502 | Story15 | B43 | 32 MPa RC Beam (27.5 cm x 25 cm) | Beam | 32MPa | Concrete Rectangular | 250 | 275 | 687.5 | 4587.5 | 0.32 | 771.6 | G300E | 1494869.64 | 11.73 | G300E | 748554.99 | 5.87
503 | Story15 | B44 | 32 MPa RC Beam (27.5 cm x 25 cm) | Beam | 32MPa | Concrete Rectangular | 250 | 275 | 687.5 | 6987.5 | 0.48 | 1175.27 | G300E | 4214415.34 | 33.07 | G300E | 801989.12 | 6.29
504 | Story15 | B45 | 32 MPa RC Beam (27.5 cm x 25 cm) | Beam | 32MPa | Concrete Rectangular | 250 | 275 | 687.5 | 4587.5 | 0.32 | 771.6 | G300E | 1047260.71 | 8.22 | G300E | 709751.79 | 5.57
505 | Story15 | B46 | 32 MPa RC Beam (27.5 cm x 25 cm) | Beam | 32MPa | Concrete Rectangular | 250 | 275 | 687.5 | 4587.5 | 0.32 | 771.6 | G300E | 1880547.32 | 14.76 | G300E | 1450960.71 | 11.38
506 | Story15 | B47 | 32 MPa RC Beam (27.5 cm x 25 cm) | Beam | 32MPa | Concrete Rectangular | 250 | 275 | 687.5 | 6987.5 | 0.48 | 1175.27 | G300E | 4214732.95 | 33.07 | G300E | 1251730.03 | 9.82
507 | Story15 | B48 | 32 MPa RC Beam (27.5 cm x 25 cm) | Beam | 32MPa | Concrete Rectangular | 250 | 275 | 687.5 | 4587.5 | 0.32 | 771.6 | G300E | 2324224.11 | 18.24 | G300E | 801120.7 | 6.29
508 | Story15 | B49 | 32 MPa RC Beam (27.5 cm x 25 cm) | Beam | 32MPa | Concrete Rectangular | 250 | 275 | 687.5 | 6987.5 | 0.48 | 1175.27 | G300E | 3923163.64 | 30.78 | G300E | 801989.12 | 6.29
509 | Story15 | B5 | 32 MPa RC Beam (27.5 cm x 25 cm) | Beam | 32MPa | Concrete Rectangular | 250 | 275 | 687.5 | 4587.5 | 0.32 | 771.6 | G300E | 2294077.68 | 18 | G300E | 775575.86 | 6.09
510 | Story15 | B50 | 32 MPa RC Beam (27.5 cm x 25 cm) | Beam | 32MPa | Concrete Rectangular | 250 | 275 | 687.5 | 4587.5 | 0.32 | 771.6 | G300E | 2160712.5 | 16.95 | G300E | 774837.84 | 6.08
511 | Story15 | B51 | 32 MPa RC Beam (27.5 cm x 25 cm) | Beam | 32MPa | Concrete Rectangular | 250 | 275 | 687.5 | 7200 | 0.5 | 1211.01 | G300E | 3868904.35 | 30.36 | G300E | 851048.69 | 6.68
512 | Story15 | B52 | 32 MPa RC Beam (27.5 cm x 25 cm) | Beam | 32MPa | Concrete Rectangular | 250 | 275 | 687.5 | 4587.5 | 0.32 | 771.6 | G300E | 2109026.67 | 16.55 | G300E | 806916.32 | 6.33
513 | Story15 | B54 | 32 MPa RC Beam (27.5 cm x 25 cm) | Beam | 32MPa | Concrete Rectangular | 250 | 275 | 687.5 | 4587.5 | 0.32 | 771.6 | G300E | 2016970.83 | 15.83 | G300E | 806916.32 | 6.33
514 | Story15 | B55 | 32 MPa RC Beam (27.5 cm x 25 cm) | Beam | 32MPa | Concrete Rectangular | 250 | 275 | 687.5 | 6987.5 | 0.48 | 1175.27 | G300E | 3754717.93 | 29.46 | G300E | 825930.93 | 6.48
515 | Story15 | B56 | 32 MPa RC Beam (27.5 cm x 25 cm) | Beam | 32MPa | Concrete Rectangular | 250 | 275 | 687.5 | 4587.5 | 0.32 | 771.6 | G300E | 2077809.82 | 16.3 | G300E | 774837.84 | 6.08
516 | Story15 | B57 | 32 MPa RC Beam (27.5 cm x 25 cm) | Beam | 32MPa | Concrete Rectangular | 250 | 275 | 687.5 | 6987.5 | 0.48 | 1175.27 | G300E | 3923163.64 | 30.78 | G300E | 801989.12 | 6.29
517 | Story15 | B58 | 32 MPa RC Beam (27.5 cm x 25 cm) | Beam | 32MPa | Concrete Rectangular | 250 | 275 | 687.5 | 4587.5 | 0.32 | 771.6 | G300E | 1931337.5 | 15.15 | G300E | 774837.84 | 6.08
518 | Story15 | B59 | 32 MPa RC Beam (27.5 cm x 25 cm) | Beam | 32MPa | Concrete Rectangular | 250 | 275 | 687.5 | 6987.5 | 0.48 | 1175.27 | G300E | 4214415.34 | 33.07 | G300E | 801989.12 | 6.29
519 | Story15 | B6 | 32 MPa RC Beam (27.5 cm x 25 cm) | Beam | 32MPa | Concrete Rectangular | 250 | 275 | 687.5 | 6987.5 | 0.48 | 1175.27 | G300E | 3176401.04 | 24.92 | G300E | 2108017.68 | 16.54
520 | Story15 | B60 | 32 MPa RC Beam (27.5 cm x 25 cm) | Beam | 32MPa | Concrete Rectangular | 250 | 275 | 687.5 | 4587.5 | 0.32 | 771.6 | G300E | 1093791.07 | 8.58 | G300E | 986967.86 | 7.74
521 | Story15 | B61 | 32 MPa RC Beam (27.5 cm x 25 cm) | Beam | 32MPa | Concrete Rectangular | 250 | 275 | 687.5 | 4587.5 | 0.32 | 771.6 | G300E | 2000477.68 | 15.7 | G300E | 1594224.82 | 12.51
522 | Story15 | B62 | 32 MPa RC Beam (27.5 cm x 25 cm) | Beam | 32MPa | Concrete Rectangular | 250 | 275 | 687.5 | 6987.5 | 0.48 | 1175.27 | G300E | 3803423.3 | 29.84 | G300E | 777291.8 | 6.1
523 | Story15 | B63 | 32 MPa RC Beam (27.5 cm x 25 cm) | Beam | 32MPa | Concrete Rectangular | 250 | 275 | 687.5 | 4587.5 | 0.32 | 771.6 | G300E | 2358302.68 | 18.5 | G300E | 801825.37 | 6.29
524 | Story15 | B64 | 32 MPa RC Beam (27.5 cm x 25 cm) | Beam | 32MPa | Concrete Rectangular | 250 | 275 | 687.5 | 6987.5 | 0.48 | 1175.27 | G300E | 3005895.45 | 23.59 | G300E | 751038.02 | 5.89
525 | Story15 | B65 | 32 MPa RC Beam (27.5 cm x 25 cm) | Beam | 32MPa | Concrete Rectangular | 250 | 275 | 687.5 | 4587.5 | 0.32 | 771.6 | G300E | 2275400 | 17.85 | G300E | 774837.84 | 6.08
526 | Story15 | B66 | 32 MPa RC Beam (27.5 cm x 25 cm) | Beam | 32MPa | Concrete Rectangular | 250 | 275 | 687.5 | 6987.5 | 0.48 | 1175.27 | G300E | 3089745.45 | 24.24 | G300E | 837997.69 | 6.58
527 | Story15 | B67 | 32 MPa RC Beam (27.5 cm x 25 cm) | Beam | 32MPa | Concrete Rectangular | 250 | 275 | 687.5 | 4587.5 | 0.32 | 771.6 | G300E | 2228541.96 | 17.49 | G300E | 853686.4 | 6.7
528 | Story15 | B68 | 32 MPa RC Beam (27.5 cm x 25 cm) | Beam | 32MPa | Concrete Rectangular | 250 | 275 | 687.5 | 6987.5 | 0.48 | 1175.27 | G300E | 2734971.02 | 21.46 | G300E | 1574093.18 | 12.35
529 | Story15 | B69 | 32 MPa RC Beam (27.5 cm x 25 cm) | Beam | 32MPa | Concrete Rectangular | 250 | 275 | 687.5 | 4587.5 | 0.32 | 771.6 | G300E | 2064047.32 | 16.2 | G300E | 853686.4 | 6.7
530 | Story15 | B7 | 32 MPa RC Beam (27.5 cm x 25 cm) | Beam | 32MPa | Concrete Rectangular | 250 | 275 | 687.5 | 4587.5 | 0.32 | 771.6 | G300E | 2229852.68 | 17.5 | G300E | 853686.4 | 6.7
531 | Story15 | B70 | 32 MPa RC Beam (27.5 cm x 25 cm) | Beam | 32MPa | Concrete Rectangular | 250 | 275 | 687.5 | 6987.5 | 0.48 | 1175.27 | G300E | 3089745.45 | 24.24 | G300E | 725562.47 | 5.69
532 | Story15 | B71 | 32 MPa RC Beam (27.5 cm x 25 cm) | Beam | 32MPa | Concrete Rectangular | 250 | 275 | 687.5 | 4587.5 | 0.32 | 771.6 | G300E | 2163333.93 | 16.97 | G300E | 774837.84 | 6.08
533 | Story15 | B72 | 32 MPa RC Beam (27.5 cm x 25 cm) | Beam | 32MPa | Concrete Rectangular | 250 | 275 | 687.5 | 6987.5 | 0.48 | 1175.27 | G300E | 3005577.84 | 23.58 | G300E | 751038.02 | 5.89
534 | Story15 | B73 | 32 MPa RC Beam (27.5 cm x 25 cm) | Beam | 32MPa | Concrete Rectangular | 250 | 275 | 687.5 | 4587.5 | 0.32 | 771.6 | G300E | 2161695.54 | 16.96 | G300E | 776777.95 | 6.09
535 | Story15 | B74 | 32 MPa RC Beam (27.5 cm x 25 cm) | Beam | 32MPa | Concrete Rectangular | 250 | 275 | 687.5 | 6987.5 | 0.48 | 1175.27 | G300E | 3740218.18 | 29.35 | G300E | 777293.55 | 6.1
536 | Story15 | B75 | 32 MPa RC Beam (27.5 cm x 25 cm) | Beam | 32MPa | Concrete Rectangular | 250 | 275 | 687.5 | 4587.5 | 0.32 | 771.6 | G300E | 1206512.5 | 9.47 | G300E | 1219947.32 | 9.57
537 | Story15 | B76 | 32 MPa RC Beam (27.5 cm x 25 cm) | Beam | 32MPa | Concrete Rectangular | 250 | 275 | 687.5 | 6987.5 | 0.48 | 1175.27 | G300E | 3652556.82 | 28.66 | G300E | 2100260.75 | 16.48
538 | Story15 | B77 | 32 MPa RC Beam (27.5 cm x 25 cm) | Beam | 32MPa | Concrete Rectangular | 250 | 275 | 687.5 | 6987.5 | 0.48 | 1175.27 | G300E | 3276819.89 | 25.71 | G300E | 1630761.33 | 12.8
539 | Story15 | B78 | 32 MPa RC Beam (27.5 cm x 25 cm) | Beam | 32MPa | Concrete Rectangular | 250 | 275 | 687.5 | 6987.5 | 0.48 | 1175.27 | G300E | 3209485.8 | 25.18 | G300E | 2049309.64 | 16.08
540 | Story15 | B79 | 32 MPa RC Beam (27.5 cm x 25 cm) | Beam | 32MPa | Concrete Rectangular | 250 | 275 | 687.5 | 6987.5 | 0.48 | 1175.27 | G300E | 2921410.23 | 22.92 | G300E | 1798963.64 | 14.12
541 | Story15 | B8 | 32 MPa RC Beam (27.5 cm x 25 cm) | Beam | 32MPa | Concrete Rectangular | 250 | 275 | 687.5 | 6987.5 | 0.48 | 1175.27 | G300E | 2919504.55 | 22.91 | G300E | 1798963.64 | 14.12
542 | Story15 | B80 | 32 MPa RC Beam (27.5 cm x 25 cm) | Beam | 32MPa | Concrete Rectangular | 250 | 275 | 687.5 | 6987.5 | 0.48 | 1175.27 | G300E | 3209485.8 | 25.18 | G300E | 2049309.64 | 16.08
543 | Story15 | B81 | 32 MPa RC Beam (27.5 cm x 25 cm) | Beam | 32MPa | Concrete Rectangular | 250 | 275 | 687.5 | 6987.5 | 0.48 | 1175.27 | G300E | 3276819.89 | 25.71 | G300E | 1630761.33 | 12.8
544 | Story15 | B82 | 32 MPa RC Beam (27.5 cm x 25 cm) | Beam | 32MPa | Concrete Rectangular | 250 | 275 | 687.5 | 6987.5 | 0.48 | 1175.27 | G300E | 3652556.82 | 28.66 | G300E | 1650519.84 | 12.95
545 | Story15 | B9 | 32 MPa RC Beam (27.5 cm x 25 cm) | Beam | 32MPa | Concrete Rectangular | 250 | 275 | 687.5 | 4587.5 | 0.32 | 771.6 | G300E | 2061425.89 | 16.17 | G300E | 853686.4 | 6.7
546 | Story16 | B1 | 32 MPa RC Beam (27.5 cm x 25 cm) | Beam | 32MPa | Concrete Rectangular | 250 | 275 | 687.5 | 4587.5 | 0.32 | 771.6 | G300E | 1954275 | 15.33 | G300E | 1566958.93 | 12.29
547 | Story16 | B10 | 32 MPa RC Beam (27.5 cm x 25 cm) | Beam | 32MPa | Concrete Rectangular | 250 | 275 | 687.5 | 6987.5 | 0.48 | 1175.27 | G300E | 3227907.39 | 25.33 | G300E | 2049309.64 | 16.08
548 | Story16 | B11 | 32 MPa RC Beam (27.5 cm x 25 cm) | Beam | 32MPa | Concrete Rectangular | 250 | 275 | 687.5 | 4587.5 | 0.32 | 771.6 | G300E | 2157435.71 | 16.93 | G300E | 774837.84 | 6.08
549 | Story16 | B12 | 32 MPa RC Beam (27.5 cm x 25 cm) | Beam | 32MPa | Concrete Rectangular | 250 | 275 | 687.5 | 6987.5 | 0.48 | 1175.27 | G300E | 3296194.32 | 25.86 | G300E | 1625044.28 | 12.75
550 | Story16 | B13 | 32 MPa RC Beam (27.5 cm x 25 cm) | Beam | 32MPa | Concrete Rectangular | 250 | 275 | 687.5 | 4587.5 | 0.32 | 771.6 | G300E | 2152192.86 | 16.89 | G300E | 776441.83 | 6.09
551 | Story16 | B14 | 32 MPa RC Beam (27.5 cm x 25 cm) | Beam | 32MPa | Concrete Rectangular | 250 | 275 | 687.5 | 6987.5 | 0.48 | 1175.27 | G300E | 3670660.8 | 28.8 | G300E | 1675995.39 | 13.15
552 | Story16 | B15 | 32 MPa RC Beam (27.5 cm x 25 cm) | Beam | 32MPa | Concrete Rectangular | 250 | 275 | 687.5 | 4587.5 | 0.32 | 771.6 | G300E | 1212083.04 | 9.51 | G300E | 1218964.29 | 9.56
553 | Story16 | B16 | 32 MPa RC Beam (27.5 cm x 25 cm) | Beam | 32MPa | Concrete Rectangular | 250 | 275 | 687.5 | 4587.5 | 0.32 | 771.6 | G300E | 1842864.29 | 14.46 | G300E | 1332996.43 | 10.46
554 | Story16 | B17 | 32 MPa RC Beam (27.5 cm x 25 cm) | Beam | 32MPa | Concrete Rectangular | 250 | 275 | 687.5 | 6987.5 | 0.48 | 1175.27 | G300E | 3728466.48 | 29.25 | G300E | 776646.33 | 6.09
555 | Story16 | B18 | 32 MPa RC Beam (27.5 cm x 25 cm) | Beam | 32MPa | Concrete Rectangular | 250 | 275 | 687.5 | 4587.5 | 0.32 | 771.6 | G300E | 2293750 | 18 | G300E | 801120.7 | 6.29
556 | Story16 | B19 | 32 MPa RC Beam (27.5 cm x 25 cm) | Beam | 32MPa | Concrete Rectangular | 250 | 275 | 687.5 | 6987.5 | 0.48 | 1175.27 | G300E | 3007483.52 | 23.6 | G300E | 751038.02 | 5.89
557 | Story16 | B2 | 32 MPa RC Beam (27.5 cm x 25 cm) | Beam | 32MPa | Concrete Rectangular | 250 | 275 | 687.5 | 6987.5 | 0.48 | 1175.27 | G300E | 3670660.8 | 28.8 | G300E | 2125736.3 | 16.68
558 | Story16 | B20 | 32 MPa RC Beam (27.5 cm x 25 cm) | Beam | 32MPa | Concrete Rectangular | 250 | 275 | 687.5 | 4587.5 | 0.32 | 771.6 | G300E | 2125650.89 | 16.68 | G300E | 774837.84 | 6.08
559 | Story16 | B21 | 32 MPa RC Beam (27.5 cm x 25 cm) | Beam | 32MPa | Concrete Rectangular | 250 | 275 | 687.5 | 6987.5 | 0.48 | 1175.27 | G300E | 2355740.34 | 18.48 | G300E | 1400173.83 | 10.99
560 | Story16 | B22 | 32 MPa RC Beam (27.5 cm x 25 cm) | Beam | 32MPa | Concrete Rectangular | 250 | 275 | 687.5 | 4800 | 0.33 | 807.34 | G300E | 2163520 | 16.98 | G300E | 1436360.88 | 11.27
561 | Story16 | B23 | 32 MPa RC Beam (27.5 cm x 25 cm) | Beam | 32MPa | Concrete Rectangular | 250 | 275 | 687.5 | 6987.5 | 0.48 | 1175.27 | G300E | 2669860.23 | 20.95 | G300E | 1574093.18 | 12.35
562 | Story16 | B24 | 32 MPa RC Beam (27.5 cm x 25 cm) | Beam | 32MPa | Concrete Rectangular | 250 | 275 | 687.5 | 4800 | 0.33 | 807.34 | G300E | 2144640 | 16.83 | G300E | 844293.92 | 6.62
563 | Story16 | B25 | 32 MPa RC Beam (27.5 cm x 25 cm) | Beam | 32MPa | Concrete Rectangular | 250 | 275 | 687.5 | 6987.5 | 0.48 | 1175.27 | G300E | 3056078.41 | 23.98 | G300E | 725562.47 | 5.69
564 | Story16 | B26 | 32 MPa RC Beam (27.5 cm x 25 cm) | Beam | 32MPa | Concrete Rectangular | 250 | 275 | 687.5 | 4587.5 | 0.32 | 771.6 | G300E | 2001460.71 | 15.7 | G300E | 774837.84 | 6.08
565 | Story16 | B27 | 32 MPa RC Beam (27.5 cm x 25 cm) | Beam | 32MPa | Concrete Rectangular | 250 | 275 | 687.5 | 6987.5 | 0.48 | 1175.27 | G300E | 3008118.75 | 23.6 | G300E | 751038.02 | 5.89
566 | Story16 | B28 | 32 MPa RC Beam (27.5 cm x 25 cm) | Beam | 32MPa | Concrete Rectangular | 250 | 275 | 687.5 | 4587.5 | 0.32 | 771.6 | G300E | 1927733.04 | 15.13 | G300E | 774837.84 | 6.08
567 | Story16 | B29 | 32 MPa RC Beam (27.5 cm x 25 cm) | Beam | 32MPa | Concrete Rectangular | 250 | 275 | 687.5 | 6987.5 | 0.48 | 1175.27 | G300E | 3728466.48 | 29.25 | G300E | 776648.95 | 6.09
568 | Story16 | B3 | 32 MPa RC Beam (27.5 cm x 25 cm) | Beam | 32MPa | Concrete Rectangular | 250 | 275 | 687.5 | 4587.5 | 0.32 | 771.6 | G300E | 2336020.54 | 18.33 | G300E | 801873.13 | 6.29
569 | Story16 | B30 | 32 MPa RC Beam (27.5 cm x 25 cm) | Beam | 32MPa | Concrete Rectangular | 250 | 275 | 687.5 | 4587.5 | 0.32 | 771.6 | G300E | 1098706.25 | 8.62 | G300E | 985001.79 | 7.73
570 | Story16 | B31 | 32 MPa RC Beam (27.5 cm x 25 cm) | Beam | 32MPa | Concrete Rectangular | 250 | 275 | 687.5 | 4587.5 | 0.32 | 771.6 | G300E | 1797644.64 | 14.1 | G300E | 709751.79 | 5.57
571 | Story16 | B32 | 32 MPa RC Beam (27.5 cm x 25 cm) | Beam | 32MPa | Concrete Rectangular | 250 | 275 | 687.5 | 6987.5 | 0.48 | 1175.27 | G300E | 4219814.77 | 33.11 | G300E | 1139294.8 | 8.94
572 | Story16 | B33 | 32 MPa RC Beam (27.5 cm x 25 cm) | Beam | 32MPa | Concrete Rectangular | 250 | 275 | 687.5 | 4587.5 | 0.32 | 771.6 | G300E | 1886773.21 | 14.8 | G300E | 801120.7 | 6.29
573 | Story16 | B34 | 32 MPa RC Beam (27.5 cm x 25 cm) | Beam | 32MPa | Concrete Rectangular | 250 | 275 | 687.5 | 6987.5 | 0.48 | 1175.27 | G300E | 3930151.14 | 30.84 | G300E | 801989.12 | 6.29
574 | Story16 | B35 | 32 MPa RC Beam (27.5 cm x 25 cm) | Beam | 32MPa | Concrete Rectangular | 250 | 275 | 687.5 | 4587.5 | 0.32 | 771.6 | G300E | 1492575.89 | 11.71 | G300E | 695989.29 | 5.46
575 | Story16 | B36 | 32 MPa RC Beam (27.5 cm x 25 cm) | Beam | 32MPa | Concrete Rectangular | 250 | 275 | 687.5 | 7200 | 0.5 | 1211.01 | G300E | 3923060.87 | 30.78 | G300E | 851048.69 | 6.68
576 | Story16 | B4 | 32 MPa RC Beam (27.5 cm x 25 cm) | Beam | 32MPa | Concrete Rectangular | 250 | 275 | 687.5 | 6987.5 | 0.48 | 1175.27 | G300E | 3296829.55 | 25.87 | G300E | 1625044.28 | 12.75
577 | Story16 | B40 | 32 MPa RC Beam (27.5 cm x 25 cm) | Beam | 32MPa | Concrete Rectangular | 250 | 275 | 687.5 | 6987.5 | 0.48 | 1175.27 | G300E | 3795427.72 | 29.78 | G300E | 825930.93 | 6.48
578 | Story16 | B41 | 32 MPa RC Beam (27.5 cm x 25 cm) | Beam | 32MPa | Concrete Rectangular | 250 | 275 | 687.5 | 4587.5 | 0.32 | 771.6 | G300E | 1321855.36 | 10.37 | G300E | 695989.29 | 5.46
579 | Story16 | B42 | 32 MPa RC Beam (27.5 cm x 25 cm) | Beam | 32MPa | Concrete Rectangular | 250 | 275 | 687.5 | 6987.5 | 0.48 | 1175.27 | G300E | 3930151.14 | 30.84 | G300E | 801989.12 | 6.29
580 | Story16 | B43 | 32 MPa RC Beam (27.5 cm x 25 cm) | Beam | 32MPa | Concrete Rectangular | 250 | 275 | 687.5 | 4587.5 | 0.32 | 771.6 | G300E | 1505355.36 | 11.81 | G300E | 801120.7 | 6.29
581 | Story16 | B44 | 32 MPa RC Beam (27.5 cm x 25 cm) | Beam | 32MPa | Concrete Rectangular | 250 | 275 | 687.5 | 6987.5 | 0.48 | 1175.27 | G300E | 4219814.77 | 33.11 | G300E | 801989.12 | 6.29
582 | Story16 | B45 | 32 MPa RC Beam (27.5 cm x 25 cm) | Beam | 32MPa | Concrete Rectangular | 250 | 275 | 687.5 | 4587.5 | 0.32 | 771.6 | G300E | 1046605.36 | 8.21 | G300E | 709751.79 | 5.57
583 | Story16 | B46 | 32 MPa RC Beam (27.5 cm x 25 cm) | Beam | 32MPa | Concrete Rectangular | 250 | 275 | 687.5 | 4587.5 | 0.32 | 771.6 | G300E | 1842864.29 | 14.46 | G300E | 1332996.43 | 10.46
584 | Story16 | B47 | 32 MPa RC Beam (27.5 cm x 25 cm) | Beam | 32MPa | Concrete Rectangular | 250 | 275 | 687.5 | 6987.5 | 0.48 | 1175.27 | G300E | 4219814.77 | 33.11 | G300E | 1139294.8 | 8.94
585 | Story16 | B48 | 32 MPa RC Beam (27.5 cm x 25 cm) | Beam | 32MPa | Concrete Rectangular | 250 | 275 | 687.5 | 4587.5 | 0.32 | 771.6 | G300E | 2294077.68 | 18 | G300E | 801120.7 | 6.29
586 | Story16 | B49 | 32 MPa RC Beam (27.5 cm x 25 cm) | Beam | 32MPa | Concrete Rectangular | 250 | 275 | 687.5 | 6987.5 | 0.48 | 1175.27 | G300E | 3930468.75 | 30.84 | G300E | 801989.12 | 6.29
587 | Story16 | B5 | 32 MPa RC Beam (27.5 cm x 25 cm) | Beam | 32MPa | Concrete Rectangular | 250 | 275 | 687.5 | 4587.5 | 0.32 | 771.6 | G300E | 2281298.21 | 17.9 | G300E | 775689.4 | 6.09
588 | Story16 | B50 | 32 MPa RC Beam (27.5 cm x 25 cm) | Beam | 32MPa | Concrete Rectangular | 250 | 275 | 687.5 | 4587.5 | 0.32 | 771.6 | G300E | 2126306.25 | 16.68 | G300E | 774837.84 | 6.08
589 | Story16 | B51 | 32 MPa RC Beam (27.5 cm x 25 cm) | Beam | 32MPa | Concrete Rectangular | 250 | 275 | 687.5 | 7200 | 0.5 | 1211.01 | G300E | 3915860.87 | 30.73 | G300E | 851048.69 | 6.68
590 | Story16 | B52 | 32 MPa RC Beam (27.5 cm x 25 cm) | Beam | 32MPa | Concrete Rectangular | 250 | 275 | 687.5 | 4587.5 | 0.32 | 771.6 | G300E | 2146644.17 | 16.84 | G300E | 806916.32 | 6.33
591 | Story16 | B54 | 32 MPa RC Beam (27.5 cm x 25 cm) | Beam | 32MPa | Concrete Rectangular | 250 | 275 | 687.5 | 4587.5 | 0.32 | 771.6 | G300E | 2054894.17 | 16.12 | G300E | 806916.32 | 6.33
592 | Story16 | B55 | 32 MPa RC Beam (27.5 cm x 25 cm) | Beam | 32MPa | Concrete Rectangular | 250 | 275 | 687.5 | 6987.5 | 0.48 | 1175.27 | G300E | 3800592.39 | 29.82 | G300E | 825930.93 | 6.48
593 | Story16 | B56 | 32 MPa RC Beam (27.5 cm x 25 cm) | Beam | 32MPa | Concrete Rectangular | 250 | 275 | 687.5 | 4587.5 | 0.32 | 771.6 | G300E | 2001460.71 | 15.7 | G300E | 774837.84 | 6.08
594 | Story16 | B57 | 32 MPa RC Beam (27.5 cm x 25 cm) | Beam | 32MPa | Concrete Rectangular | 250 | 275 | 687.5 | 6987.5 | 0.48 | 1175.27 | G300E | 3930468.75 | 30.84 | G300E | 801989.12 | 6.29
595 | Story16 | B58 | 32 MPa RC Beam (27.5 cm x 25 cm) | Beam | 32MPa | Concrete Rectangular | 250 | 275 | 687.5 | 4587.5 | 0.32 | 771.6 | G300E | 1927077.68 | 15.12 | G300E | 774837.84 | 6.08
596 | Story16 | B59 | 32 MPa RC Beam (27.5 cm x 25 cm) | Beam | 32MPa | Concrete Rectangular | 250 | 275 | 687.5 | 6987.5 | 0.48 | 1175.27 | G300E | 4219814.77 | 33.11 | G300E | 801989.12 | 6.29
597 | Story16 | B6 | 32 MPa RC Beam (27.5 cm x 25 cm) | Beam | 32MPa | Concrete Rectangular | 250 | 275 | 687.5 | 6987.5 | 0.48 | 1175.27 | G300E | 3192705.21 | 25.05 | G300E | 2108017.68 | 16.54
598 | Story16 | B60 | 32 MPa RC Beam (27.5 cm x 25 cm) | Beam | 32MPa | Concrete Rectangular | 250 | 275 | 687.5 | 4587.5 | 0.32 | 771.6 | G300E | 1099033.93 | 8.62 | G300E | 985001.79 | 7.73
599 | Story16 | B61 | 32 MPa RC Beam (27.5 cm x 25 cm) | Beam | 32MPa | Concrete Rectangular | 250 | 275 | 687.5 | 4587.5 | 0.32 | 771.6 | G300E | 1954275 | 15.33 | G300E | 1566958.93 | 12.29
600 | Story16 | B62 | 32 MPa RC Beam (27.5 cm x 25 cm) | Beam | 32MPa | Concrete Rectangular | 250 | 275 | 687.5 | 6987.5 | 0.48 | 1175.27 | G300E | 3728466.48 | 29.25 | G300E | 776647.21 | 6.09
601 | Story16 | B63 | 32 MPa RC Beam (27.5 cm x 25 cm) | Beam | 32MPa | Concrete Rectangular | 250 | 275 | 687.5 | 4587.5 | 0.32 | 771.6 | G300E | 2336348.21 | 18.33 | G300E | 801876.73 | 6.29
602 | Story16 | B64 | 32 MPa RC Beam (27.5 cm x 25 cm) | Beam | 32MPa | Concrete Rectangular | 250 | 275 | 687.5 | 6987.5 | 0.48 | 1175.27 | G300E | 3008118.75 | 23.6 | G300E | 751038.02 | 5.89
603 | Story16 | B65 | 32 MPa RC Beam (27.5 cm x 25 cm) | Beam | 32MPa | Concrete Rectangular | 250 | 275 | 687.5 | 4587.5 | 0.32 | 771.6 | G300E | 2262948.21 | 17.76 | G300E | 774837.84 | 6.08
604 | Story16 | B66 | 32 MPa RC Beam (27.5 cm x 25 cm) | Beam | 32MPa | Concrete Rectangular | 250 | 275 | 687.5 | 6987.5 | 0.48 | 1175.27 | G300E | 3056713.64 | 23.98 | G300E | 837997.69 | 6.58
605 | Story16 | B67 | 32 MPa RC Beam (27.5 cm x 25 cm) | Beam | 32MPa | Concrete Rectangular | 250 | 275 | 687.5 | 4587.5 | 0.32 | 771.6 | G300E | 2155141.96 | 16.91 | G300E | 853686.4 | 6.7
606 | Story16 | B68 | 32 MPa RC Beam (27.5 cm x 25 cm) | Beam | 32MPa | Concrete Rectangular | 250 | 275 | 687.5 | 6987.5 | 0.48 | 1175.27 | G300E | 2671448.3 | 20.96 | G300E | 1574093.18 | 12.35
607 | Story16 | B69 | 32 MPa RC Beam (27.5 cm x 25 cm) | Beam | 32MPa | Concrete Rectangular | 250 | 275 | 687.5 | 4587.5 | 0.32 | 771.6 | G300E | 2129583.04 | 16.71 | G300E | 853686.4 | 6.7
608 | Story16 | B7 | 32 MPa RC Beam (27.5 cm x 25 cm) | Beam | 32MPa | Concrete Rectangular | 250 | 275 | 687.5 | 4587.5 | 0.32 | 771.6 | G300E | 2155469.64 | 16.91 | G300E | 853686.4 | 6.7
609 | Story16 | B70 | 32 MPa RC Beam (27.5 cm x 25 cm) | Beam | 32MPa | Concrete Rectangular | 250 | 275 | 687.5 | 6987.5 | 0.48 | 1175.27 | G300E | 3056713.64 | 23.98 | G300E | 725562.47 | 5.69
610 | Story16 | B71 | 32 MPa RC Beam (27.5 cm x 25 cm) | Beam | 32MPa | Concrete Rectangular | 250 | 275 | 687.5 | 4587.5 | 0.32 | 771.6 | G300E | 2157763.39 | 16.93 | G300E | 774837.84 | 6.08
611 | Story16 | B72 | 32 MPa RC Beam (27.5 cm x 25 cm) | Beam | 32MPa | Concrete Rectangular | 250 | 275 | 687.5 | 6987.5 | 0.48 | 1175.27 | G300E | 3008118.75 | 23.6 | G300E | 751038.02 | 5.89
612 | Story16 | B73 | 32 MPa RC Beam (27.5 cm x 25 cm) | Beam | 32MPa | Concrete Rectangular | 250 | 275 | 687.5 | 4587.5 | 0.32 | 771.6 | G300E | 2152192.86 | 16.89 | G300E | 776439.13 | 6.09
613 | Story16 | B74 | 32 MPa RC Beam (27.5 cm x 25 cm) | Beam | 32MPa | Concrete Rectangular | 250 | 275 | 687.5 | 6987.5 | 0.48 | 1175.27 | G300E | 3728466.48 | 29.25 | G300E | 776648.95 | 6.09
614 | Story16 | B75 | 32 MPa RC Beam (27.5 cm x 25 cm) | Beam | 32MPa | Concrete Rectangular | 250 | 275 | 687.5 | 4587.5 | 0.32 | 771.6 | G300E | 1212083.04 | 9.51 | G300E | 1218964.29 | 9.56
615 | Story16 | B76 | 32 MPa RC Beam (27.5 cm x 25 cm) | Beam | 32MPa | Concrete Rectangular | 250 | 275 | 687.5 | 6987.5 | 0.48 | 1175.27 | G300E | 3670660.8 | 28.8 | G300E | 2125736.3 | 16.68
616 | Story16 | B77 | 32 MPa RC Beam (27.5 cm x 25 cm) | Beam | 32MPa | Concrete Rectangular | 250 | 275 | 687.5 | 6987.5 | 0.48 | 1175.27 | G300E | 3296194.32 | 25.86 | G300E | 1625044.28 | 12.75
617 | Story16 | B78 | 32 MPa RC Beam (27.5 cm x 25 cm) | Beam | 32MPa | Concrete Rectangular | 250 | 275 | 687.5 | 6987.5 | 0.48 | 1175.27 | G300E | 3227589.77 | 25.32 | G300E | 2049309.64 | 16.08
618 | Story16 | B79 | 32 MPa RC Beam (27.5 cm x 25 cm) | Beam | 32MPa | Concrete Rectangular | 250 | 275 | 687.5 | 6987.5 | 0.48 | 1175.27 | G300E | 2939831.82 | 23.07 | G300E | 1798963.64 | 14.12
619 | Story16 | B8 | 32 MPa RC Beam (27.5 cm x 25 cm) | Beam | 32MPa | Concrete Rectangular | 250 | 275 | 687.5 | 6987.5 | 0.48 | 1175.27 | G300E | 2938243.75 | 23.05 | G300E | 1798963.64 | 14.12
620 | Story16 | B80 | 32 MPa RC Beam (27.5 cm x 25 cm) | Beam | 32MPa | Concrete Rectangular | 250 | 275 | 687.5 | 6987.5 | 0.48 | 1175.27 | G300E | 3227589.77 | 25.32 | G300E | 2049309.64 | 16.08
621 | Story16 | B81 | 32 MPa RC Beam (27.5 cm x 25 cm) | Beam | 32MPa | Concrete Rectangular | 250 | 275 | 687.5 | 6987.5 | 0.48 | 1175.27 | G300E | 3296194.32 | 25.86 | G300E | 1625044.28 | 12.75
622 | Story16 | B82 | 32 MPa RC Beam (27.5 cm x 25 cm) | Beam | 32MPa | Concrete Rectangular | 250 | 275 | 687.5 | 6987.5 | 0.48 | 1175.27 | G300E | 3670660.8 | 28.8 | G300E | 1675995.39 | 13.15
623 | Story16 | B9 | 32 MPa RC Beam (27.5 cm x 25 cm) | Beam | 32MPa | Concrete Rectangular | 250 | 275 | 687.5 | 4587.5 | 0.32 | 771.6 | G300E | 2128272.32 | 16.7 | G300E | 853686.4 | 6.7
624 | Story17 | B1 | 32 MPa RC Beam (27.5 cm x 25 cm) | Beam | 32MPa | Concrete Rectangular | 250 | 275 | 687.5 | 4612.5 | 0.32 | 775.8 | G300E | 2031229.69 | 15.94 | G300E | 1597715.01 | 12.54
625 | Story17 | B10 | 32 MPa RC Beam (27.5 cm x 25 cm) | Beam | 32MPa | Concrete Rectangular | 250 | 275 | 687.5 | 7012.5 | 0.48 | 1179.47 | G300E | 3280681.25 | 25.74 | G300E | 2092123.64 | 16.42
626 | Story17 | B11 | 32 MPa RC Beam (27.5 cm x 25 cm) | Beam | 32MPa | Concrete Rectangular | 250 | 275 | 687.5 | 4612.5 | 0.32 | 775.8 | G300E | 2145100.78 | 16.83 | G300E | 912355.53 | 7.16
627 | Story17 | B12 | 32 MPa RC Beam (27.5 cm x 25 cm) | Beam | 32MPa | Concrete Rectangular | 250 | 275 | 687.5 | 7012.5 | 0.48 | 1179.47 | G300E | 3351682.81 | 26.3 | G300E | 1725258.42 | 13.54
628 | Story17 | B13 | 32 MPa RC Beam (27.5 cm x 25 cm) | Beam | 32MPa | Concrete Rectangular | 250 | 275 | 687.5 | 4612.5 | 0.32 | 775.8 | G300E | 2199585.94 | 17.26 | G300E | 915211.1 | 7.18
629 | Story17 | B14 | 32 MPa RC Beam (27.5 cm x 25 cm) | Beam | 32MPa | Concrete Rectangular | 250 | 275 | 687.5 | 7012.5 | 0.48 | 1179.47 | G300E | 3706982.81 | 29.09 | G300E | 1772130.7 | 13.9
630 | Story17 | B15 | 32 MPa RC Beam (27.5 cm x 25 cm) | Beam | 32MPa | Concrete Rectangular | 250 | 275 | 687.5 | 4612.5 | 0.32 | 775.8 | G300E | 1325517.19 | 10.4 | G300E | 1268437.5 | 9.95
631 | Story17 | B16 | 32 MPa RC Beam (27.5 cm x 25 cm) | Beam | 32MPa | Concrete Rectangular | 250 | 275 | 687.5 | 4612.5 | 0.32 | 775.8 | G300E | 1920529.69 | 15.07 | G300E | 1161773.44 | 9.12
632 | Story17 | B17 | 32 MPa RC Beam (27.5 cm x 25 cm) | Beam | 32MPa | Concrete Rectangular | 250 | 275 | 687.5 | 7012.5 | 0.48 | 1179.47 | G300E | 3811878.13 | 29.91 | G300E | 974542.46 | 7.65
633 | Story17 | B18 | 32 MPa RC Beam (27.5 cm x 25 cm) | Beam | 32MPa | Concrete Rectangular | 250 | 275 | 687.5 | 4612.5 | 0.32 | 775.8 | G300E | 2220630.47 | 17.42 | G300E | 955149.44 | 7.49
634 | Story17 | B19 | 32 MPa RC Beam (27.5 cm x 25 cm) | Beam | 32MPa | Concrete Rectangular | 250 | 275 | 687.5 | 7012.5 | 0.48 | 1179.47 | G300E | 3003687.5 | 23.57 | G300E | 921219.56 | 7.23
635 | Story17 | B2 | 32 MPa RC Beam (27.5 cm x 25 cm) | Beam | 32MPa | Concrete Rectangular | 250 | 275 | 687.5 | 7012.5 | 0.48 | 1179.47 | G300E | 3706982.81 | 29.09 | G300E | 2185868.2 | 17.15
636 | Story17 | B20 | 32 MPa RC Beam (27.5 cm x 25 cm) | Beam | 32MPa | Concrete Rectangular | 250 | 275 | 687.5 | 4612.5 | 0.32 | 775.8 | G300E | 2172487.5 | 17.05 | G300E | 908903.79 | 7.13
637 | Story17 | B21 | 32 MPa RC Beam (27.5 cm x 25 cm) | Beam | 32MPa | Concrete Rectangular | 250 | 275 | 687.5 | 7012.5 | 0.48 | 1179.47 | G300E | 2463432.81 | 19.33 | G300E | 1621824.05 | 12.73
638 | Story17 | B22 | 32 MPa RC Beam (27.5 cm x 25 cm) | Beam | 32MPa | Concrete Rectangular | 250 | 275 | 687.5 | 4800 | 0.33 | 807.34 | G300E | 2220800 | 17.43 | G300E | 1439240.88 | 11.29
639 | Story17 | B23 | 32 MPa RC Beam (27.5 cm x 25 cm) | Beam | 32MPa | Concrete Rectangular | 250 | 275 | 687.5 | 7012.5 | 0.48 | 1179.47 | G300E | 2664165.62 | 20.9 | G300E | 1654950 | 12.99
640 | Story17 | B24 | 32 MPa RC Beam (27.5 cm x 25 cm) | Beam | 32MPa | Concrete Rectangular | 250 | 275 | 687.5 | 4800 | 0.33 | 807.34 | G300E | 1919400 | 15.06 | G300E | 897725.55 | 7.04
641 | Story17 | B25 | 32 MPa RC Beam (27.5 cm x 25 cm) | Beam | 32MPa | Concrete Rectangular | 250 | 275 | 687.5 | 7012.5 | 0.48 | 1179.47 | G300E | 3111504.69 | 24.41 | G300E | 1104652.17 | 8.67
642 | Story17 | B26 | 32 MPa RC Beam (27.5 cm x 25 cm) | Beam | 32MPa | Concrete Rectangular | 250 | 275 | 687.5 | 4612.5 | 0.32 | 775.8 | G300E | 2007014.06 | 15.75 | G300E | 908903.79 | 7.13
643 | Story17 | B27 | 32 MPa RC Beam (27.5 cm x 25 cm) | Beam | 32MPa | Concrete Rectangular | 250 | 275 | 687.5 | 7012.5 | 0.48 | 1179.47 | G300E | 3004856.25 | 23.58 | G300E | 921219.56 | 7.23
644 | Story17 | B28 | 32 MPa RC Beam (27.5 cm x 25 cm) | Beam | 32MPa | Concrete Rectangular | 250 | 275 | 687.5 | 4612.5 | 0.32 | 775.8 | G300E | 1950222.66 | 15.3 | G300E | 908903.79 | 7.13
645 | Story17 | B29 | 32 MPa RC Beam (27.5 cm x 25 cm) | Beam | 32MPa | Concrete Rectangular | 250 | 275 | 687.5 | 7012.5 | 0.48 | 1179.47 | G300E | 3811878.13 | 29.91 | G300E | 974544.07 | 7.65
646 | Story17 | B3 | 32 MPa RC Beam (27.5 cm x 25 cm) | Beam | 32MPa | Concrete Rectangular | 250 | 275 | 687.5 | 4612.5 | 0.32 | 775.8 | G300E | 2359293.75 | 18.51 | G300E | 938324.41 | 7.36
647 | Story17 | B30 | 32 MPa RC Beam (27.5 cm x 25 cm) | Beam | 32MPa | Concrete Rectangular | 250 | 275 | 687.5 | 4612.5 | 0.32 | 775.8 | G300E | 1225483.59 | 9.62 | G300E | 957670.31 | 7.51
648 | Story17 | B31 | 32 MPa RC Beam (27.5 cm x 25 cm) | Beam | 32MPa | Concrete Rectangular | 250 | 275 | 687.5 | 4612.5 | 0.32 | 775.8 | G300E | 1872675 | 14.69 | G300E | 816412.5 | 6.41
649 | Story17 | B32 | 32 MPa RC Beam (27.5 cm x 25 cm) | Beam | 32MPa | Concrete Rectangular | 250 | 275 | 687.5 | 7012.5 | 0.48 | 1179.47 | G300E | 4298370.31 | 33.73 | G300E | 1304081.75 | 10.23
650 | Story17 | B33 | 32 MPa RC Beam (27.5 cm x 25 cm) | Beam | 32MPa | Concrete Rectangular | 250 | 275 | 687.5 | 4612.5 | 0.32 | 775.8 | G300E | 1868639.06 | 14.66 | G300E | 908903.79 | 7.13
651 | Story17 | B34 | 32 MPa RC Beam (27.5 cm x 25 cm) | Beam | 32MPa | Concrete Rectangular | 250 | 275 | 687.5 | 7012.5 | 0.48 | 1179.47 | G300E | 3993326.56 | 31.33 | G300E | 968091.84 | 7.6
652 | Story17 | B35 | 32 MPa RC Beam (27.5 cm x 25 cm) | Beam | 32MPa | Concrete Rectangular | 250 | 275 | 687.5 | 4612.5 | 0.32 | 775.8 | G300E | 1499927.34 | 11.77 | G300E | 816412.5 | 6.41
653 | Story17 | B36 | 32 MPa RC Beam (27.5 cm x 25 cm) | Beam | 32MPa | Concrete Rectangular | 250 | 275 | 687.5 | 7200 | 0.5 | 1211.01 | G300E | 4090200 | 32.09 | G300E | 1346588.32 | 10.57
654 | Story17 | B4 | 32 MPa RC Beam (27.5 cm x 25 cm) | Beam | 32MPa | Concrete Rectangular | 250 | 275 | 687.5 | 7012.5 | 0.48 | 1179.47 | G300E | 3351682.81 | 26.3 | G300E | 1725258.42 | 13.54
655 | Story17 | B40 | 32 MPa RC Beam (27.5 cm x 25 cm) | Beam | 32MPa | Concrete Rectangular | 250 | 275 | 687.5 | 7012.5 | 0.48 | 1179.47 | G300E | 3966153.13 | 31.12 | G300E | 897783.42 | 7.04
656 | Story17 | B41 | 32 MPa RC Beam (27.5 cm x 25 cm) | Beam | 32MPa | Concrete Rectangular | 250 | 275 | 687.5 | 4612.5 | 0.32 | 775.8 | G300E | 1476576.56 | 11.59 | G300E | 816412.5 | 6.41
657 | Story17 | B42 | 32 MPa RC Beam (27.5 cm x 25 cm) | Beam | 32MPa | Concrete Rectangular | 250 | 275 | 687.5 | 7012.5 | 0.48 | 1179.47 | G300E | 3993910.94 | 31.34 | G300E | 968091.84 | 7.6
658 | Story17 | B43 | 32 MPa RC Beam (27.5 cm x 25 cm) | Beam | 32MPa | Concrete Rectangular | 250 | 275 | 687.5 | 4612.5 | 0.32 | 775.8 | G300E | 1672031.25 | 13.12 | G300E | 908903.79 | 7.13
659 | Story17 | B44 | 32 MPa RC Beam (27.5 cm x 25 cm) | Beam | 32MPa | Concrete Rectangular | 250 | 275 | 687.5 | 7012.5 | 0.48 | 1179.47 | G300E | 4298370.31 | 33.73 | G300E | 993781.04 | 7.8
660 | Story17 | B45 | 32 MPa RC Beam (27.5 cm x 25 cm) | Beam | 32MPa | Concrete Rectangular | 250 | 275 | 687.5 | 4612.5 | 0.32 | 775.8 | G300E | 1171286.72 | 9.19 | G300E | 816412.5 | 6.41
661 | Story17 | B46 | 32 MPa RC Beam (27.5 cm x 25 cm) | Beam | 32MPa | Concrete Rectangular | 250 | 275 | 687.5 | 4612.5 | 0.32 | 775.8 | G300E | 1920529.69 | 15.07 | G300E | 1161773.44 | 9.12
662 | Story17 | B47 | 32 MPa RC Beam (27.5 cm x 25 cm) | Beam | 32MPa | Concrete Rectangular | 250 | 275 | 687.5 | 7012.5 | 0.48 | 1179.47 | G300E | 4298370.31 | 33.73 | G300E | 1304081.75 | 10.23
663 | Story17 | B48 | 32 MPa RC Beam (27.5 cm x 25 cm) | Beam | 32MPa | Concrete Rectangular | 250 | 275 | 687.5 | 4612.5 | 0.32 | 775.8 | G300E | 2220630.47 | 17.42 | G300E | 955149.44 | 7.49
664 | Story17 | B49 | 32 MPa RC Beam (27.5 cm x 25 cm) | Beam | 32MPa | Concrete Rectangular | 250 | 275 | 687.5 | 7012.5 | 0.48 | 1179.47 | G300E | 3993618.75 | 31.34 | G300E | 968091.84 | 7.6
665 | Story17 | B5 | 32 MPa RC Beam (27.5 cm x 25 cm) | Beam | 32MPa | Concrete Rectangular | 250 | 275 | 687.5 | 4612.5 | 0.32 | 775.8 | G300E | 2249746.88 | 17.65 | G300E | 913698.49 | 7.17
666 | Story17 | B50 | 32 MPa RC Beam (27.5 cm x 25 cm) | Beam | 32MPa | Concrete Rectangular | 250 | 275 | 687.5 | 4612.5 | 0.32 | 775.8 | G300E | 2172487.5 | 17.05 | G300E | 908903.79 | 7.13
667 | Story17 | B51 | 32 MPa RC Beam (27.5 cm x 25 cm) | Beam | 32MPa | Concrete Rectangular | 250 | 275 | 687.5 | 7200 | 0.5 | 1211.01 | G300E | 4078200 | 32 | G300E | 1346588.32 | 10.57
668 | Story17 | B52 | 32 MPa RC Beam (27.5 cm x 25 cm) | Beam | 32MPa | Concrete Rectangular | 250 | 275 | 687.5 | 4612.5 | 0.32 | 775.8 | G300E | 2184595.31 | 17.14 | G300E | 862658.15 | 6.77
669 | Story17 | B54 | 32 MPa RC Beam (27.5 cm x 25 cm) | Beam | 32MPa | Concrete Rectangular | 250 | 275 | 687.5 | 4612.5 | 0.32 | 775.8 | G300E | 2100128.91 | 16.48 | G300E | 862658.15 | 6.77
670 | Story17 | B55 | 32 MPa RC Beam (27.5 cm x 25 cm) | Beam | 32MPa | Concrete Rectangular | 250 | 275 | 687.5 | 7012.5 | 0.48 | 1179.47 | G300E | 3972581.25 | 31.17 | G300E | 897783.42 | 7.04
671 | Story17 | B56 | 32 MPa RC Beam (27.5 cm x 25 cm) | Beam | 32MPa | Concrete Rectangular | 250 | 275 | 687.5 | 4612.5 | 0.32 | 775.8 | G300E | 2007590.62 | 15.75 | G300E | 908903.79 | 7.13
672 | Story17 | B57 | 32 MPa RC Beam (27.5 cm x 25 cm) | Beam | 32MPa | Concrete Rectangular | 250 | 275 | 687.5 | 7012.5 | 0.48 | 1179.47 | G300E | 3993910.94 | 31.34 | G300E | 968091.84 | 7.6
673 | Story17 | B58 | 32 MPa RC Beam (27.5 cm x 25 cm) | Beam | 32MPa | Concrete Rectangular | 250 | 275 | 687.5 | 4612.5 | 0.32 | 775.8 | G300E | 1950222.66 | 15.3 | G300E | 908903.79 | 7.13
674 | Story17 | B59 | 32 MPa RC Beam (27.5 cm x 25 cm) | Beam | 32MPa | Concrete Rectangular | 250 | 275 | 687.5 | 7012.5 | 0.48 | 1179.47 | G300E | 4298370.31 | 33.73 | G300E | 993781.04 | 7.8
675 | Story17 | B6 | 32 MPa RC Beam (27.5 cm x 25 cm) | Beam | 32MPa | Concrete Rectangular | 250 | 275 | 687.5 | 7012.5 | 0.48 | 1179.47 | G300E | 3273960.94 | 25.69 | G300E | 2115559.78 | 16.6
676 | Story17 | B60 | 32 MPa RC Beam (27.5 cm x 25 cm) | Beam | 32MPa | Concrete Rectangular | 250 | 275 | 687.5 | 4612.5 | 0.32 | 775.8 | G300E | 1225195.31 | 9.61 | G300E | 957670.31 | 7.51
677 | Story17 | B61 | 32 MPa RC Beam (27.5 cm x 25 cm) | Beam | 32MPa | Concrete Rectangular | 250 | 275 | 687.5 | 4612.5 | 0.32 | 775.8 | G300E | 2030941.41 | 15.94 | G300E | 1597715.01 | 12.54
678 | Story17 | B62 | 32 MPa RC Beam (27.5 cm x 25 cm) | Beam | 32MPa | Concrete Rectangular | 250 | 275 | 687.5 | 7012.5 | 0.48 | 1179.47 | G300E | 3811878.13 | 29.91 | G300E | 974542.46 | 7.65
679 | Story17 | B63 | 32 MPa RC Beam (27.5 cm x 25 cm) | Beam | 32MPa | Concrete Rectangular | 250 | 275 | 687.5 | 4612.5 | 0.32 | 775.8 | G300E | 2359293.75 | 18.51 | G300E | 938327.58 | 7.36
680 | Story17 | B64 | 32 MPa RC Beam (27.5 cm x 25 cm) | Beam | 32MPa | Concrete Rectangular | 250 | 275 | 687.5 | 7012.5 | 0.48 | 1179.47 | G300E | 3004856.25 | 23.58 | G300E | 921219.56 | 7.23
681 | Story17 | B65 | 32 MPa RC Beam (27.5 cm x 25 cm) | Beam | 32MPa | Concrete Rectangular | 250 | 275 | 687.5 | 4612.5 | 0.32 | 775.8 | G300E | 2231873.44 | 17.51 | G300E | 912349.18 | 7.16
682 | Story17 | B66 | 32 MPa RC Beam (27.5 cm x 25 cm) | Beam | 32MPa | Concrete Rectangular | 250 | 275 | 687.5 | 7012.5 | 0.48 | 1179.47 | G300E | 3112381.25 | 24.42 | G300E | 1104652.17 | 8.67
683 | Story17 | B67 | 32 MPa RC Beam (27.5 cm x 25 cm) | Beam | 32MPa | Concrete Rectangular | 250 | 275 | 687.5 | 4612.5 | 0.32 | 775.8 | G300E | 2149713.28 | 16.87 | G300E | 1001395.08 | 7.86
684 | Story17 | B68 | 32 MPa RC Beam (27.5 cm x 25 cm) | Beam | 32MPa | Concrete Rectangular | 250 | 275 | 687.5 | 7012.5 | 0.48 | 1179.47 | G300E | 2664457.81 | 20.91 | G300E | 1654950 | 12.99
685 | Story17 | B69 | 32 MPa RC Beam (27.5 cm x 25 cm) | Beam | 32MPa | Concrete Rectangular | 250 | 275 | 687.5 | 4612.5 | 0.32 | 775.8 | G300E | 2121173.44 | 16.64 | G300E | 1001395.08 | 7.86
686 | Story17 | B7 | 32 MPa RC Beam (27.5 cm x 25 cm) | Beam | 32MPa | Concrete Rectangular | 250 | 275 | 687.5 | 4612.5 | 0.32 | 775.8 | G300E | 2150866.41 | 16.88 | G300E | 1001395.08 | 7.86
687 | Story17 | B70 | 32 MPa RC Beam (27.5 cm x 25 cm) | Beam | 32MPa | Concrete Rectangular | 250 | 275 | 687.5 | 7012.5 | 0.48 | 1179.47 | G300E | 3112089.06 | 24.42 | G300E | 1104652.17 | 8.67
688 | Story17 | B71 | 32 MPa RC Beam (27.5 cm x 25 cm) | Beam | 32MPa | Concrete Rectangular | 250 | 275 | 687.5 | 4612.5 | 0.32 | 775.8 | G300E | 2144524.22 | 16.83 | G300E | 912349.18 | 7.16
689 | Story17 | B72 | 32 MPa RC Beam (27.5 cm x 25 cm) | Beam | 32MPa | Concrete Rectangular | 250 | 275 | 687.5 | 7012.5 | 0.48 | 1179.47 | G300E | 3004856.25 | 23.58 | G300E | 921219.56 | 7.23
690 | Story17 | B73 | 32 MPa RC Beam (27.5 cm x 25 cm) | Beam | 32MPa | Concrete Rectangular | 250 | 275 | 687.5 | 4612.5 | 0.32 | 775.8 | G300E | 2199585.94 | 17.26 | G300E | 915205.55 | 7.18
691 | Story17 | B74 | 32 MPa RC Beam (27.5 cm x 25 cm) | Beam | 32MPa | Concrete Rectangular | 250 | 275 | 687.5 | 7012.5 | 0.48 | 1179.47 | G300E | 3811878.13 | 29.91 | G300E | 974544.07 | 7.65
692 | Story17 | B75 | 32 MPa RC Beam (27.5 cm x 25 cm) | Beam | 32MPa | Concrete Rectangular | 250 | 275 | 687.5 | 4612.5 | 0.32 | 775.8 | G300E | 1325517.19 | 10.4 | G300E | 1268437.5 | 9.95
693 | Story17 | B76 | 32 MPa RC Beam (27.5 cm x 25 cm) | Beam | 32MPa | Concrete Rectangular | 250 | 275 | 687.5 | 7012.5 | 0.48 | 1179.47 | G300E | 3706982.81 | 29.09 | G300E | 2185868.2 | 17.15
694 | Story17 | B77 | 32 MPa RC Beam (27.5 cm x 25 cm) | Beam | 32MPa | Concrete Rectangular | 250 | 275 | 687.5 | 7012.5 | 0.48 | 1179.47 | G300E | 3351390.62 | 26.3 | G300E | 1725258.42 | 13.54
695 | Story17 | B78 | 32 MPa RC Beam (27.5 cm x 25 cm) | Beam | 32MPa | Concrete Rectangular | 250 | 275 | 687.5 | 7012.5 | 0.48 | 1179.47 | G300E | 3279512.5 | 25.73 | G300E | 2092123.64 | 16.42
696 | Story17 | B79 | 32 MPa RC Beam (27.5 cm x 25 cm) | Beam | 32MPa | Concrete Rectangular | 250 | 275 | 687.5 | 7012.5 | 0.48 | 1179.47 | G300E | 2992292.19 | 23.48 | G300E | 1861818.75 | 14.61
697 | Story17 | B8 | 32 MPa RC Beam (27.5 cm x 25 cm) | Beam | 32MPa | Concrete Rectangular | 250 | 275 | 687.5 | 7012.5 | 0.48 | 1179.47 | G300E | 2991123.44 | 23.47 | G300E | 1861818.75 | 14.61
698 | Story17 | B80 | 32 MPa RC Beam (27.5 cm x 25 cm) | Beam | 32MPa | Concrete Rectangular | 250 | 275 | 687.5 | 7012.5 | 0.48 | 1179.47 | G300E | 3279512.5 | 25.73 | G300E | 2092123.64 | 16.42
699 | Story17 | B81 | 32 MPa RC Beam (27.5 cm x 25 cm) | Beam | 32MPa | Concrete Rectangular | 250 | 275 | 687.5 | 7012.5 | 0.48 | 1179.47 | G300E | 3351682.81 | 26.3 | G300E | 1725258.42 | 13.54
700 | Story17 | B82 | 32 MPa RC Beam (27.5 cm x 25 cm) | Beam | 32MPa | Concrete Rectangular | 250 | 275 | 687.5 | 7012.5 | 0.48 | 1179.47 | G300E | 3706982.81 | 29.09 | G300E | 1772130.7 | 13.9
701 | Story17 | B9 | 32 MPa RC Beam (27.5 cm x 25 cm) | Beam | 32MPa | Concrete Rectangular | 250 | 275 | 687.5 | 4612.5 | 0.32 | 775.8 | G300E | 2119732.03 | 16.63 | G300E | 1001395.08 | 7.86
702 | Story18 | B1 | 32 MPa RC Beam (27.5 cm x 25 cm) | Beam | 32MPa | Concrete Rectangular | 250 | 275 | 687.5 | 4612.5 | 0.32 | 775.8 | G300E | 2023157.81 | 15.87 | G300E | 1590796.26 | 12.48
703 | Story18 | B10 | 32 MPa RC Beam (27.5 cm x 25 cm) | Beam | 32MPa | Concrete Rectangular | 250 | 275 | 687.5 | 7012.5 | 0.48 | 1179.47 | G300E | 3299673.44 | 25.89 | G300E | 2115559.78 | 16.6
704 | Story18 | B11 | 32 MPa RC Beam (27.5 cm x 25 cm) | Beam | 32MPa | Concrete Rectangular | 250 | 275 | 687.5 | 4612.5 | 0.32 | 775.8 | G300E | 2144524.22 | 16.83 | G300E | 912029.7 | 7.16
705 | Story18 | B12 | 32 MPa RC Beam (27.5 cm x 25 cm) | Beam | 32MPa | Concrete Rectangular | 250 | 275 | 687.5 | 7012.5 | 0.48 | 1179.47 | G300E | 3373012.5 | 26.47 | G300E | 1725258.42 | 13.54
706 | Story18 | B13 | 32 MPa RC Beam (27.5 cm x 25 cm) | Beam | 32MPa | Concrete Rectangular | 250 | 275 | 687.5 | 4612.5 | 0.32 | 775.8 | G300E | 2198432.81 | 17.25 | G300E | 914799.65 | 7.18
707 | Story18 | B14 | 32 MPa RC Beam (27.5 cm x 25 cm) | Beam | 32MPa | Concrete Rectangular | 250 | 275 | 687.5 | 7012.5 | 0.48 | 1179.47 | G300E | 3724514.06 | 29.22 | G300E | 1772130.7 | 13.9
708 | Story18 | B15 | 32 MPa RC Beam (27.5 cm x 25 cm) | Beam | 32MPa | Concrete Rectangular | 250 | 275 | 687.5 | 4612.5 | 0.32 | 775.8 | G300E | 1331571.09 | 10.45 | G300E | 1261518.75 | 9.9
709 | Story18 | B16 | 32 MPa RC Beam (27.5 cm x 25 cm) | Beam | 32MPa | Concrete Rectangular | 250 | 275 | 687.5 | 4612.5 | 0.32 | 775.8 | G300E | 1911592.97 | 15 | G300E | 1153701.56 | 9.05
710 | Story18 | B17 | 32 MPa RC Beam (27.5 cm x 25 cm) | Beam | 32MPa | Concrete Rectangular | 250 | 275 | 687.5 | 7012.5 | 0.48 | 1179.47 | G300E | 3792301.56 | 29.76 | G300E | 973806.44 | 7.64
711 | Story18 | B18 | 32 MPa RC Beam (27.5 cm x 25 cm) | Beam | 32MPa | Concrete Rectangular | 250 | 275 | 687.5 | 4612.5 | 0.32 | 775.8 | G300E | 2147407.03 | 16.85 | G300E | 546943.19 | 4.29
712 | Story18 | B19 | 32 MPa RC Beam (27.5 cm x 25 cm) | Beam | 32MPa | Concrete Rectangular | 250 | 275 | 687.5 | 7012.5 | 0.48 | 1179.47 | G300E | 3051606.25 | 23.94 | G300E | 921219.56 | 7.23
713 | Story18 | B2 | 32 MPa RC Beam (27.5 cm x 25 cm) | Beam | 32MPa | Concrete Rectangular | 250 | 275 | 687.5 | 7012.5 | 0.48 | 1179.47 | G300E | 3724514.06 | 29.22 | G300E | 2185868.2 | 17.15
714 | Story18 | B20 | 32 MPa RC Beam (27.5 cm x 25 cm) | Beam | 32MPa | Concrete Rectangular | 250 | 275 | 687.5 | 4612.5 | 0.32 | 775.8 | G300E | 2160667.97 | 16.95 | G300E | 908903.79 | 7.13
715 | Story18 | B21 | 32 MPa RC Beam (27.5 cm x 25 cm) | Beam | 32MPa | Concrete Rectangular | 250 | 275 | 687.5 | 7012.5 | 0.48 | 1179.47 | G300E | 2444148.44 | 19.18 | G300E | 1725258.42 | 13.54
716 | Story18 | B22 | 32 MPa RC Beam (27.5 cm x 25 cm) | Beam | 32MPa | Concrete Rectangular | 250 | 275 | 687.5 | 4800 | 0.33 | 807.34 | G300E | 2252480 | 17.67 | G300E | 1419333.92 | 11.14
717 | Story18 | B23 | 32 MPa RC Beam (27.5 cm x 25 cm) | Beam | 32MPa | Concrete Rectangular | 250 | 275 | 687.5 | 7012.5 | 0.48 | 1179.47 | G300E | 2628226.56 | 20.62 | G300E | 1654950 | 12.99
718 | Story18 | B24 | 32 MPa RC Beam (27.5 cm x 25 cm) | Beam | 32MPa | Concrete Rectangular | 250 | 275 | 687.5 | 4800 | 0.33 | 807.34 | G300E | 1948800 | 15.29 | G300E | 897725.55 | 7.04
719 | Story18 | B25 | 32 MPa RC Beam (27.5 cm x 25 cm) | Beam | 32MPa | Concrete Rectangular | 250 | 275 | 687.5 | 7012.5 | 0.48 | 1179.47 | G300E | 3081701.56 | 24.18 | G300E | 1598387.91 | 12.54
720 | Story18 | B26 | 32 MPa RC Beam (27.5 cm x 25 cm) | Beam | 32MPa | Concrete Rectangular | 250 | 275 | 687.5 | 4612.5 | 0.32 | 775.8 | G300E | 1945610.16 | 15.27 | G300E | 908903.79 | 7.13
721 | Story18 | B27 | 32 MPa RC Beam (27.5 cm x 25 cm) | Beam | 32MPa | Concrete Rectangular | 250 | 275 | 687.5 | 7012.5 | 0.48 | 1179.47 | G300E | 3053651.56 | 23.96 | G300E | 921219.56 | 7.23
722 | Story18 | B28 | 32 MPa RC Beam (27.5 cm x 25 cm) | Beam | 32MPa | Concrete Rectangular | 250 | 275 | 687.5 | 4612.5 | 0.32 | 775.8 | G300E | 1953682.03 | 15.33 | G300E | 500697.54 | 3.93
723 | Story18 | B29 | 32 MPa RC Beam (27.5 cm x 25 cm) | Beam | 32MPa | Concrete Rectangular | 250 | 275 | 687.5 | 7012.5 | 0.48 | 1179.47 | G300E | 3733864.06 | 29.3 | G300E | 973808.05 | 7.64
724 | Story18 | B3 | 32 MPa RC Beam (27.5 cm x 25 cm) | Beam | 32MPa | Concrete Rectangular | 250 | 275 | 687.5 | 4612.5 | 0.32 | 775.8 | G300E | 2292124.22 | 17.98 | G300E | 914789.34 | 7.18
725 | Story18 | B30 | 32 MPa RC Beam (27.5 cm x 25 cm) | Beam | 32MPa | Concrete Rectangular | 250 | 275 | 687.5 | 4612.5 | 0.32 | 775.8 | G300E | 1230384.38 | 9.65 | G300E | 950751.56 | 7.46
726 | Story18 | B31 | 32 MPa RC Beam (27.5 cm x 25 cm) | Beam | 32MPa | Concrete Rectangular | 250 | 275 | 687.5 | 4612.5 | 0.32 | 775.8 | G300E | 1859414.06 | 14.59 | G300E | 816412.5 | 6.41
727 | Story18 | B32 | 32 MPa RC Beam (27.5 cm x 25 cm) | Beam | 32MPa | Concrete Rectangular | 250 | 275 | 687.5 | 7012.5 | 0.48 | 1179.47 | G300E | 4297785.94 | 33.72 | G300E | 1303648.66 | 10.23
728 | Story18 | B33 | 32 MPa RC Beam (27.5 cm x 25 cm) | Beam | 32MPa | Concrete Rectangular | 250 | 275 | 687.5 | 4612.5 | 0.32 | 775.8 | G300E | 1862296.88 | 14.61 | G300E | 908903.79 | 7.13
729 | Story18 | B34 | 32 MPa RC Beam (27.5 cm x 25 cm) | Beam | 32MPa | Concrete Rectangular | 250 | 275 | 687.5 | 7012.5 | 0.48 | 1179.47 | G300E | 4007059.38 | 31.44 | G300E | 968091.84 | 7.6
730 | Story18 | B35 | 32 MPa RC Beam (27.5 cm x 25 cm) | Beam | 32MPa | Concrete Rectangular | 250 | 275 | 687.5 | 4612.5 | 0.32 | 775.8 | G300E | 1488107.81 | 11.68 | G300E | 816412.5 | 6.41
731 | Story18 | B36 | 32 MPa RC Beam (27.5 cm x 25 cm) | Beam | 32MPa | Concrete Rectangular | 250 | 275 | 687.5 | 7200 | 0.5 | 1211.01 | G300E | 4171200 | 32.73 | G300E | 1346588.32 | 10.57
732 | Story18 | B4 | 32 MPa RC Beam (27.5 cm x 25 cm) | Beam | 32MPa | Concrete Rectangular | 250 | 275 | 687.5 | 7012.5 | 0.48 | 1179.47 | G300E | 3374181.25 | 26.48 | G300E | 1725258.42 | 13.54
733 | Story18 | B40 | 32 MPa RC Beam (27.5 cm x 25 cm) | Beam | 32MPa | Concrete Rectangular | 250 | 275 | 687.5 | 7012.5 | 0.48 | 1179.47 | G300E | 4045335.94 | 31.74 | G300E | 1311520.92 | 10.29
734 | Story18 | B41 | 32 MPa RC Beam (27.5 cm x 25 cm) | Beam | 32MPa | Concrete Rectangular | 250 | 275 | 687.5 | 4612.5 | 0.32 | 775.8 | G300E | 1473405.47 | 11.56 | G300E | 816412.5 | 6.41
735 | Story18 | B42 | 32 MPa RC Beam (27.5 cm x 25 cm) | Beam | 32MPa | Concrete Rectangular | 250 | 275 | 687.5 | 7012.5 | 0.48 | 1179.47 | G300E | 4007643.75 | 31.45 | G300E | 968091.84 | 7.6
736 | Story18 | B43 | 32 MPa RC Beam (27.5 cm x 25 cm) | Beam | 32MPa | Concrete Rectangular | 250 | 275 | 687.5 | 4612.5 | 0.32 | 775.8 | G300E | 1680391.41 | 13.18 | G300E | 908903.79 | 7.13
737 | Story18 | B44 | 32 MPa RC Beam (27.5 cm x 25 cm) | Beam | 32MPa | Concrete Rectangular | 250 | 275 | 687.5 | 7012.5 | 0.48 | 1179.47 | G300E | 4298078.12 | 33.72 | G300E | 993347.94 | 7.79
738 | Story18 | B45 | 32 MPa RC Beam (27.5 cm x 25 cm) | Beam | 32MPa | Concrete Rectangular | 250 | 275 | 687.5 | 4612.5 | 0.32 | 775.8 | G300E | 1173016.41 | 9.2 | G300E | 816412.5 | 6.41
739 | Story18 | B46 | 32 MPa RC Beam (27.5 cm x 25 cm) | Beam | 32MPa | Concrete Rectangular | 250 | 275 | 687.5 | 4612.5 | 0.32 | 775.8 | G300E | 1911592.97 | 15 | G300E | 1153701.56 | 9.05
740 | Story18 | B47 | 32 MPa RC Beam (27.5 cm x 25 cm) | Beam | 32MPa | Concrete Rectangular | 250 | 275 | 687.5 | 7012.5 | 0.48 | 1179.47 | G300E | 4297785.94 | 33.72 | G300E | 1303648.66 | 10.23
741 | Story18 | B48 | 32 MPa RC Beam (27.5 cm x 25 cm) | Beam | 32MPa | Concrete Rectangular | 250 | 275 | 687.5 | 4612.5 | 0.32 | 775.8 | G300E | 2147118.75 | 16.85 | G300E | 546943.19 | 4.29
742 | Story18 | B49 | 32 MPa RC Beam (27.5 cm x 25 cm) | Beam | 32MPa | Concrete Rectangular | 250 | 275 | 687.5 | 7012.5 | 0.48 | 1179.47 | G300E | 4007643.75 | 31.45 | G300E | 968091.84 | 7.6
743 | Story18 | B5 | 32 MPa RC Beam (27.5 cm x 25 cm) | Beam | 32MPa | Concrete Rectangular | 250 | 275 | 687.5 | 4612.5 | 0.32 | 775.8 | G300E | 2246864.06 | 17.63 | G300E | 913362.35 | 7.17
744 | Story18 | B50 | 32 MPa RC Beam (27.5 cm x 25 cm) | Beam | 32MPa | Concrete Rectangular | 250 | 275 | 687.5 | 4612.5 | 0.32 | 775.8 | G300E | 2160667.97 | 16.95 | G300E | 908903.79 | 7.13
745 | Story18 | B51 | 32 MPa RC Beam (27.5 cm x 25 cm) | Beam | 32MPa | Concrete Rectangular | 250 | 275 | 687.5 | 7200 | 0.5 | 1211.01 | G300E | 4159500 | 32.64 | G300E | 1346588.32 | 10.57
746 | Story18 | B52 | 32 MPa RC Beam (27.5 cm x 25 cm) | Beam | 32MPa | Concrete Rectangular | 250 | 275 | 687.5 | 4612.5 | 0.32 | 775.8 | G300E | 2211117.19 | 17.35 | G300E | 862658.15 | 6.77
747 | Story18 | B54 | 32 MPa RC Beam (27.5 cm x 25 cm) | Beam | 32MPa | Concrete Rectangular | 250 | 275 | 687.5 | 4612.5 | 0.32 | 775.8 | G300E | 2128092.19 | 16.7 | G300E | 862658.15 | 6.77
748 | Story18 | B55 | 32 MPa RC Beam (27.5 cm x 25 cm) | Beam | 32MPa | Concrete Rectangular | 250 | 275 | 687.5 | 7012.5 | 0.48 | 1179.47 | G300E | 4051179.69 | 31.79 | G300E | 1311520.92 | 10.29
749 | Story18 | B56 | 32 MPa RC Beam (27.5 cm x 25 cm) | Beam | 32MPa | Concrete Rectangular | 250 | 275 | 687.5 | 4612.5 | 0.32 | 775.8 | G300E | 1945898.44 | 15.27 | G300E | 908903.79 | 7.13
750 | Story18 | B57 | 32 MPa RC Beam (27.5 cm x 25 cm) | Beam | 32MPa | Concrete Rectangular | 250 | 275 | 687.5 | 7012.5 | 0.48 | 1179.47 | G300E | 4007643.75 | 31.45 | G300E | 968091.84 | 7.6
751 | Story18 | B58 | 32 MPa RC Beam (27.5 cm x 25 cm) | Beam | 32MPa | Concrete Rectangular | 250 | 275 | 687.5 | 4612.5 | 0.32 | 775.8 | G300E | 1953682.03 | 15.33 | G300E | 500697.54 | 3.93
752 | Story18 | B59 | 32 MPa RC Beam (27.5 cm x 25 cm) | Beam | 32MPa | Concrete Rectangular | 250 | 275 | 687.5 | 7012.5 | 0.48 | 1179.47 | G300E | 4298078.12 | 33.72 | G300E | 993347.94 | 7.79
753 | Story18 | B6 | 32 MPa RC Beam (27.5 cm x 25 cm) | Beam | 32MPa | Concrete Rectangular | 250 | 275 | 687.5 | 7012.5 | 0.48 | 1179.47 | G300E | 3292368.75 | 25.83 | G300E | 2115559.78 | 16.6
754 | Story18 | B60 | 32 MPa RC Beam (27.5 cm x 25 cm) | Beam | 32MPa | Concrete Rectangular | 250 | 275 | 687.5 | 4612.5 | 0.32 | 775.8 | G300E | 1230672.66 | 9.66 | G300E | 950751.56 | 7.46
755 | Story18 | B61 | 32 MPa RC Beam (27.5 cm x 25 cm) | Beam | 32MPa | Concrete Rectangular | 250 | 275 | 687.5 | 4612.5 | 0.32 | 775.8 | G300E | 2023157.81 | 15.87 | G300E | 1590796.26 | 12.48
756 | Story18 | B62 | 32 MPa RC Beam (27.5 cm x 25 cm) | Beam | 32MPa | Concrete Rectangular | 250 | 275 | 687.5 | 7012.5 | 0.48 | 1179.47 | G300E | 3792009.38 | 29.75 | G300E | 973805.64 | 7.64
757 | Story18 | B63 | 32 MPa RC Beam (27.5 cm x 25 cm) | Beam | 32MPa | Concrete Rectangular | 250 | 275 | 687.5 | 4612.5 | 0.32 | 775.8 | G300E | 2292412.5 | 17.99 | G300E | 914793.31 | 7.18
758 | Story18 | B64 | 32 MPa RC Beam (27.5 cm x 25 cm) | Beam | 32MPa | Concrete Rectangular | 250 | 275 | 687.5 | 7012.5 | 0.48 | 1179.47 | G300E | 3053359.37 | 23.96 | G300E | 921219.56 | 7.23
759 | Story18 | B65 | 32 MPa RC Beam (27.5 cm x 25 cm) | Beam | 32MPa | Concrete Rectangular | 250 | 275 | 687.5 | 4612.5 | 0.32 | 775.8 | G300E | 2229278.91 | 17.49 | G300E | 912023.35 | 7.16
760 | Story18 | B66 | 32 MPa RC Beam (27.5 cm x 25 cm) | Beam | 32MPa | Concrete Rectangular | 250 | 275 | 687.5 | 7012.5 | 0.48 | 1179.47 | G300E | 3082578.13 | 24.19 | G300E | 1598387.91 | 12.54
761 | Story18 | B67 | 32 MPa RC Beam (27.5 cm x 25 cm) | Beam | 32MPa | Concrete Rectangular | 250 | 275 | 687.5 | 4612.5 | 0.32 | 775.8 | G300E | 2147695.31 | 16.85 | G300E | 1001395.08 | 7.86
762 | Story18 | B68 | 32 MPa RC Beam (27.5 cm x 25 cm) | Beam | 32MPa | Concrete Rectangular | 250 | 275 | 687.5 | 7012.5 | 0.48 | 1179.47 | G300E | 2627642.19 | 20.62 | G300E | 1654950 | 12.99
763 | Story18 | B69 | 32 MPa RC Beam (27.5 cm x 25 cm) | Beam | 32MPa | Concrete Rectangular | 250 | 275 | 687.5 | 4612.5 | 0.32 | 775.8 | G300E | 2122903.12 | 16.66 | G300E | 1001395.08 | 7.86
764 | Story18 | B7 | 32 MPa RC Beam (27.5 cm x 25 cm) | Beam | 32MPa | Concrete Rectangular | 250 | 275 | 687.5 | 4612.5 | 0.32 | 775.8 | G300E | 2148560.16 | 16.86 | G300E | 1001395.08 | 7.86
765 | Story18 | B70 | 32 MPa RC Beam (27.5 cm x 25 cm) | Beam | 32MPa | Concrete Rectangular | 250 | 275 | 687.5 | 7012.5 | 0.48 | 1179.47 | G300E | 3082285.94 | 24.18 | G300E | 1598387.91 | 12.54
766 | Story18 | B71 | 32 MPa RC Beam (27.5 cm x 25 cm) | Beam | 32MPa | Concrete Rectangular | 250 | 275 | 687.5 | 4612.5 | 0.32 | 775.8 | G300E | 2144235.94 | 16.82 | G300E | 912023.35 | 7.16
767 | Story18 | B72 | 32 MPa RC Beam (27.5 cm x 25 cm) | Beam | 32MPa | Concrete Rectangular | 250 | 275 | 687.5 | 7012.5 | 0.48 | 1179.47 | G300E | 3053651.56 | 23.96 | G300E | 921219.56 | 7.23
768 | Story18 | B73 | 32 MPa RC Beam (27.5 cm x 25 cm) | Beam | 32MPa | Concrete Rectangular | 250 | 275 | 687.5 | 4612.5 | 0.32 | 775.8 | G300E | 2198432.81 | 17.25 | G300E | 914794.1 | 7.18
769 | Story18 | B74 | 32 MPa RC Beam (27.5 cm x 25 cm) | Beam | 32MPa | Concrete Rectangular | 250 | 275 | 687.5 | 7012.5 | 0.48 | 1179.47 | G300E | 3733864.06 | 29.3 | G300E | 973808.05 | 7.64
770 | Story18 | B75 | 32 MPa RC Beam (27.5 cm x 25 cm) | Beam | 32MPa | Concrete Rectangular | 250 | 275 | 687.5 | 4612.5 | 0.32 | 775.8 | G300E | 1331571.09 | 10.45 | G300E | 1261518.75 | 9.9
771 | Story18 | B76 | 32 MPa RC Beam (27.5 cm x 25 cm) | Beam | 32MPa | Concrete Rectangular | 250 | 275 | 687.5 | 7012.5 | 0.48 | 1179.47 | G300E | 3724514.06 | 29.22 | G300E | 2185868.2 | 17.15
772 | Story18 | B77 | 32 MPa RC Beam (27.5 cm x 25 cm) | Beam | 32MPa | Concrete Rectangular | 250 | 275 | 687.5 | 7012.5 | 0.48 | 1179.47 | G300E | 3373304.69 | 26.47 | G300E | 1725258.42 | 13.54
773 | Story18 | B78 | 32 MPa RC Beam (27.5 cm x 25 cm) | Beam | 32MPa | Concrete Rectangular | 250 | 275 | 687.5 | 7012.5 | 0.48 | 1179.47 | G300E | 3299089.06 | 25.89 | G300E | 2115559.78 | 16.6
774 | Story18 | B79 | 32 MPa RC Beam (27.5 cm x 25 cm) | Beam | 32MPa | Concrete Rectangular | 250 | 275 | 687.5 | 7012.5 | 0.48 | 1179.47 | G300E | 3008362.5 | 23.6 | G300E | 1861818.75 | 14.61
775 | Story18 | B8 | 32 MPa RC Beam (27.5 cm x 25 cm) | Beam | 32MPa | Concrete Rectangular | 250 | 275 | 687.5 | 7012.5 | 0.48 | 1179.47 | G300E | 3008362.5 | 23.6 | G300E | 1861818.75 | 14.61
776 | Story18 | B80 | 32 MPa RC Beam (27.5 cm x 25 cm) | Beam | 32MPa | Concrete Rectangular | 250 | 275 | 687.5 | 7012.5 | 0.48 | 1179.47 | G300E | 3299089.06 | 25.89 | G300E | 2115559.78 | 16.6
777 | Story18 | B81 | 32 MPa RC Beam (27.5 cm x 25 cm) | Beam | 32MPa | Concrete Rectangular | 250 | 275 | 687.5 | 7012.5 | 0.48 | 1179.47 | G300E | 3373012.5 | 26.47 | G300E | 1725258.42 | 13.54
778 | Story18 | B82 | 32 MPa RC Beam (27.5 cm x 25 cm) | Beam | 32MPa | Concrete Rectangular | 250 | 275 | 687.5 | 7012.5 | 0.48 | 1179.47 | G300E | 3724514.06 | 29.22 | G300E | 1772130.7 | 13.9
779 | Story18 | B9 | 32 MPa RC Beam (27.5 cm x 25 cm) | Beam | 32MPa | Concrete Rectangular | 250 | 275 | 687.5 | 4612.5 | 0.32 | 775.8 | G300E | 2120885.16 | 16.64 | G300E | 1001395.08 | 7.86
780 | Story19 | B1 | 32 MPa RC Beam (25 cm x 25 cm) | Beam | 32MPa | Concrete Rectangular | 250 | 250 | 625 | 4625 | 0.29 | 707.19 | G300E | 2175773.44 | 17.07 | G300E | 867452.71 | 6.81
781 | Story19 | B10 | 32 MPa RC Beam (25 cm x 25 cm) | Beam | 32MPa | Concrete Rectangular | 250 | 250 | 625 | 7025 | 0.44 | 1074.16 | G300E | 3744910.42 | 29.38 | G300E | 1331165.05 | 10.44
782 | Story19 | B11 | 32 MPa RC Beam (27.5 cm x 25 cm) | Beam | 32MPa | Concrete Rectangular | 250 | 275 | 687.5 | 4625 | 0.32 | 777.91 | G300E | 2160742.19 | 16.95 | G300E | 913654.73 | 7.17
783 | Story19 | B12 | 32 MPa RC Beam (25 cm x 25 cm) | Beam | 32MPa | Concrete Rectangular | 250 | 250 | 625 | 7025 | 0.44 | 1074.16 | G300E | 3851456.25 | 30.22 | G300E | 1060092.99 | 8.32
784 | Story19 | B13 | 32 MPa RC Beam (27.5 cm x 25 cm) | Beam | 32MPa | Concrete Rectangular | 250 | 275 | 687.5 | 4625 | 0.32 | 777.91 | G300E | 2216531.25 | 17.39 | G300E | 507057.68 | 3.98
785 | Story19 | B14 | 32 MPa RC Beam (25 cm x 25 cm) | Beam | 32MPa | Concrete Rectangular | 250 | 250 | 625 | 7025 | 0.44 | 1074.16 | G300E | 4287006.25 | 33.64 | G300E | 1492667.61 | 11.71
786 | Story19 | B15 | 32 MPa RC Beam (25 cm x 25 cm) | Beam | 32MPa | Concrete Rectangular | 250 | 250 | 625 | 4625 | 0.29 | 707.19 | G300E | 1482890.62 | 11.64 | G300E | 846375 | 6.64
787 | Story19 | B16 | 32 MPa RC Beam (25 cm x 25 cm) | Beam | 32MPa | Concrete Rectangular | 250 | 250 | 625 | 4625 | 0.29 | 707.19 | G300E | 2008117.19 | 15.76 | G300E | 841750 | 6.6
788 | Story19 | B17 | 32 MPa RC Beam (27.5 cm x 25 cm) | Beam | 32MPa | Concrete Rectangular | 250 | 275 | 687.5 | 7025 | 0.48 | 1181.57 | G300E | 3744617.71 | 29.38 | G300E | 974255.98 | 7.64
789 | Story19 | B18 | 32 MPa RC Beam (27.5 cm x 25 cm) | Beam | 32MPa | Concrete Rectangular | 250 | 275 | 687.5 | 4625 | 0.32 | 777.91 | G300E | 2158140.62 | 16.93 | G300E | 525239.93 | 4.12
790 | Story19 | B19 | 32 MPa RC Beam (27.5 cm x 25 cm) | Beam | 32MPa | Concrete Rectangular | 250 | 275 | 687.5 | 7025 | 0.48 | 1181.57 | G300E | 3063192.71 | 24.03 | G300E | 922861.66 | 7.24
791 | Story19 | B2 | 32 MPa RC Beam (25 cm x 25 cm) | Beam | 32MPa | Concrete Rectangular | 250 | 250 | 625 | 7025 | 0.44 | 1074.16 | G300E | 4287006.25 | 33.64 | G300E | 1492667.61 | 11.71
792 | Story19 | B20 | 32 MPa RC Beam (27.5 cm x 25 cm) | Beam | 32MPa | Concrete Rectangular | 250 | 275 | 687.5 | 4625 | 0.32 | 777.91 | G300E | 2172304.69 | 17.04 | G300E | 888181.46 | 6.97
793 | Story19 | B21 | 32 MPa RC Beam (27.5 cm x 25 cm) | Beam | 32MPa | Concrete Rectangular | 250 | 275 | 687.5 | 7025 | 0.48 | 1181.57 | G300E | 2447919.79 | 19.21 | G300E | 1831952.5 | 14.37
794 | Story19 | B22 | 32 MPa RC Beam (27.5 cm x 25 cm) | Beam | 32MPa | Concrete Rectangular | 250 | 275 | 687.5 | 4800 | 0.33 | 807.34 | G300E | 2277760 | 17.87 | G300E | 1309893.92 | 10.28
795 | Story19 | B23 | 32 MPa RC Beam (27.5 cm x 25 cm) | Beam | 32MPa | Concrete Rectangular | 250 | 275 | 687.5 | 7025 | 0.48 | 1181.57 | G300E | 2641985.42 | 20.73 | G300E | 1657900 | 13.01
796 | Story19 | B24 | 32 MPa RC Beam (27.5 cm x 25 cm) | Beam | 32MPa | Concrete Rectangular | 250 | 275 | 687.5 | 4800 | 0.33 | 807.34 | G300E | 1967700 | 15.44 | G300E | 897725.55 | 7.04
797 | Story19 | B25 | 32 MPa RC Beam (27.5 cm x 25 cm) | Beam | 32MPa | Concrete Rectangular | 250 | 275 | 687.5 | 7025 | 0.48 | 1181.57 | G300E | 3086609.38 | 24.22 | G300E | 1601237.08 | 12.56
798 | Story19 | B26 | 32 MPa RC Beam (27.5 cm x 25 cm) | Beam | 32MPa | Concrete Rectangular | 250 | 275 | 687.5 | 4625 | 0.32 | 777.91 | G300E | 1963023.44 | 15.4 | G300E | 888181.46 | 6.97
799 | Story19 | B27 | 32 MPa RC Beam (27.5 cm x 25 cm) | Beam | 32MPa | Concrete Rectangular | 250 | 275 | 687.5 | 7025 | 0.48 | 1181.57 | G300E | 3063485.42 | 24.04 | G300E | 922861.66 | 7.24
800 | Story19 | B28 | 32 MPa RC Beam (27.5 cm x 25 cm) | Beam | 32MPa | Concrete Rectangular | 250 | 275 | 687.5 | 4625 | 0.32 | 777.91 | G300E | 1982101.56 | 15.55 | G300E | 502054.45 | 3.94
801 | Story19 | B29 | 32 MPa RC Beam (27.5 cm x 25 cm) | Beam | 32MPa | Concrete Rectangular | 250 | 275 | 687.5 | 7025 | 0.48 | 1181.57 | G300E | 3744032.29 | 29.38 | G300E | 974257.59 | 7.64
802 | Story19 | B3 | 32 MPa RC Beam (27.5 cm x 25 cm) | Beam | 32MPa | Concrete Rectangular | 250 | 275 | 687.5 | 4625 | 0.32 | 777.91 | G300E | 2303250 | 18.07 | G300E | 507047.35 | 3.98
803 | Story19 | B30 | 32 MPa RC Beam (25 cm x 25 cm) | Beam | 32MPa | Concrete Rectangular | 250 | 250 | 625 | 4625 | 0.29 | 707.19 | G300E | 1329976.56 | 10.44 | G300E | 841750 | 6.6
804 | Story19 | B31 | 32 MPa RC Beam (25 cm x 25 cm) | Beam | 32MPa | Concrete Rectangular | 250 | 250 | 625 | 4625 | 0.29 | 707.19 | G300E | 1941343.75 | 15.23 | G300E | 783937.5 | 6.15
805 | Story19 | B32 | 32 MPa RC Beam (27.5 cm x 25 cm) | Beam | 32MPa | Concrete Rectangular | 250 | 275 | 687.5 | 7025 | 0.48 | 1181.57 | G300E | 4338522.92 | 34.04 | G300E | 1201253.34 | 9.43
806 | Story19 | B33 | 32 MPa RC Beam (27.5 cm x 25 cm) | Beam | 32MPa | Concrete Rectangular | 250 | 275 | 687.5 | 4625 | 0.32 | 777.91 | G300E | 1753453.12 | 13.76 | G300E | 911366.95 | 7.15
807 | Story19 | B34 | 32 MPa RC Beam (27.5 cm x 25 cm) | Beam | 32MPa | Concrete Rectangular | 250 | 275 | 687.5 | 7025 | 0.48 | 1181.57 | G300E | 4000152.08 | 31.39 | G300E | 969817.5 | 7.61
808 | Story19 | B35 | 32 MPa RC Beam (27.5 cm x 25 cm) | Beam | 32MPa | Concrete Rectangular | 250 | 275 | 687.5 | 4625 | 0.32 | 777.91 | G300E | 1496187.5 | 11.74 | G300E | 818625 | 6.42
809 | Story19 | B36 | 32 MPa RC Beam (27.5 cm x 25 cm) | Beam | 32MPa | Concrete Rectangular | 250 | 275 | 687.5 | 7200 | 0.5 | 1211.01 | G300E | 4246800 | 33.32 | G300E | 1346588.32 | 10.57
810 | Story19 | B4 | 32 MPa RC Beam (25 cm x 25 cm) | Beam | 32MPa | Concrete Rectangular | 250 | 250 | 625 | 7025 | 0.44 | 1074.16 | G300E | 3853212.5 | 30.23 | G300E | 1157564.86 | 9.08
811 | Story19 | B40 | 32 MPa RC Beam (27.5 cm x 25 cm) | Beam | 32MPa | Concrete Rectangular | 250 | 275 | 687.5 | 7025 | 0.48 | 1181.57 | G300E | 4124845.83 | 32.37 | G300E | 1313858.75 | 10.31
812 | Story19 | B41 | 32 MPa RC Beam (27.5 cm x 25 cm) | Beam | 32MPa | Concrete Rectangular | 250 | 275 | 687.5 | 4625 | 0.32 | 777.91 | G300E | 1492718.75 | 11.71 | G300E | 818625 | 6.42
813 | Story19 | B42 | 32 MPa RC Beam (27.5 cm x 25 cm) | Beam | 32MPa | Concrete Rectangular | 250 | 275 | 687.5 | 7025 | 0.48 | 1181.57 | G300E | 4000737.5 | 31.39 | G300E | 969817.5 | 7.61
814 | Story19 | B43 | 32 MPa RC Beam (27.5 cm x 25 cm) | Beam | 32MPa | Concrete Rectangular | 250 | 275 | 687.5 | 4625 | 0.32 | 777.91 | G300E | 1712406.25 | 13.44 | G300E | 911366.95 | 7.15
815 | Story19 | B44 | 32 MPa RC Beam (27.5 cm x 25 cm) | Beam | 32MPa | Concrete Rectangular | 250 | 275 | 687.5 | 7025 | 0.48 | 1181.57 | G300E | 4338522.92 | 34.04 | G300E | 994017.45 | 7.8
816 | Story19 | B45 | 32 MPa RC Beam (25 cm x 25 cm) | Beam | 32MPa | Concrete Rectangular | 250 | 250 | 625 | 4625 | 0.29 | 707.19 | G300E | 1251351.56 | 9.82 | G300E | 783937.5 | 6.15
817 | Story19 | B46 | 32 MPa RC Beam (25 cm x 25 cm) | Beam | 32MPa | Concrete Rectangular | 250 | 250 | 625 | 4625 | 0.29 | 707.19 | G300E | 2008406.25 | 15.76 | G300E | 841750 | 6.6
818 | Story19 | B47 | 32 MPa RC Beam (27.5 cm x 25 cm) | Beam | 32MPa | Concrete Rectangular | 250 | 275 | 687.5 | 7025 | 0.48 | 1181.57 | G300E | 4338522.92 | 34.04 | G300E | 1201253.34 | 9.43
819 | Story19 | B48 | 32 MPa RC Beam (27.5 cm x 25 cm) | Beam | 32MPa | Concrete Rectangular | 250 | 275 | 687.5 | 4625 | 0.32 | 777.91 | G300E | 2157851.56 | 16.93 | G300E | 525239.93 | 4.12
820 | Story19 | B49 | 32 MPa RC Beam (27.5 cm x 25 cm) | Beam | 32MPa | Concrete Rectangular | 250 | 275 | 687.5 | 7025 | 0.48 | 1181.57 | G300E | 4001030.21 | 31.39 | G300E | 969817.5 | 7.61
821 | Story19 | B5 | 32 MPa RC Beam (27.5 cm x 25 cm) | Beam | 32MPa | Concrete Rectangular | 250 | 275 | 687.5 | 4625 | 0.32 | 777.91 | G300E | 2259601.56 | 17.73 | G300E | 1017288.12 | 7.98
822 | Story19 | B50 | 32 MPa RC Beam (27.5 cm x 25 cm) | Beam | 32MPa | Concrete Rectangular | 250 | 275 | 687.5 | 4625 | 0.32 | 777.91 | G300E | 2171437.5 | 17.04 | G300E | 888181.46 | 6.97
823 | Story19 | B51 | 32 MPa RC Beam (27.5 cm x 25 cm) | Beam | 32MPa | Concrete Rectangular | 250 | 275 | 687.5 | 7200 | 0.5 | 1211.01 | G300E | 4234500 | 33.23 | G300E | 1346588.32 | 10.57
824 | Story19 | B52 | 32 MPa RC Beam (27.5 cm x 25 cm) | Beam | 32MPa | Concrete Rectangular | 250 | 275 | 687.5 | 4625 | 0.32 | 777.91 | G300E | 2180109.38 | 17.11 | G300E | 864995.97 | 6.79
825 | Story19 | B54 | 32 MPa RC Beam (27.5 cm x 25 cm) | Beam | 32MPa | Concrete Rectangular | 250 | 275 | 687.5 | 4625 | 0.32 | 777.91 | G300E | 2157851.56 | 16.93 | G300E | 864995.97 | 6.79
826 | Story19 | B55 | 32 MPa RC Beam (27.5 cm x 25 cm) | Beam | 32MPa | Concrete Rectangular | 250 | 275 | 687.5 | 7025 | 0.48 | 1181.57 | G300E | 4131578.12 | 32.42 | G300E | 1313858.75 | 10.31
827 | Story19 | B56 | 32 MPa RC Beam (27.5 cm x 25 cm) | Beam | 32MPa | Concrete Rectangular | 250 | 275 | 687.5 | 4625 | 0.32 | 777.91 | G300E | 1963023.44 | 15.4 | G300E | 888181.46 | 6.97
828 | Story19 | B57 | 32 MPa RC Beam (27.5 cm x 25 cm) | Beam | 32MPa | Concrete Rectangular | 250 | 275 | 687.5 | 7025 | 0.48 | 1181.57 | G300E | 4001030.21 | 31.39 | G300E | 969817.5 | 7.61
829 | Story19 | B58 | 32 MPa RC Beam (27.5 cm x 25 cm) | Beam | 32MPa | Concrete Rectangular | 250 | 275 | 687.5 | 4625 | 0.32 | 777.91 | G300E | 1982101.56 | 15.55 | G300E | 502054.45 | 3.94
830 | Story19 | B59 | 32 MPa RC Beam (27.5 cm x 25 cm) | Beam | 32MPa | Concrete Rectangular | 250 | 275 | 687.5 | 7025 | 0.48 | 1181.57 | G300E | 4338522.92 | 34.04 | G300E | 994017.45 | 7.8
831 | Story19 | B6 | 32 MPa RC Beam (25 cm x 25 cm) | Beam | 32MPa | Concrete Rectangular | 250 | 250 | 625 | 7025 | 0.44 | 1074.16 | G300E | 3742568.75 | 29.37 | G300E | 1309821.49 | 10.28
832 | Story19 | B60 | 32 MPa RC Beam (25 cm x 25 cm) | Beam | 32MPa | Concrete Rectangular | 250 | 250 | 625 | 4625 | 0.29 | 707.19 | G300E | 1329976.56 | 10.44 | G300E | 841750 | 6.6
833 | Story19 | B61 | 32 MPa RC Beam (25 cm x 25 cm) | Beam | 32MPa | Concrete Rectangular | 250 | 250 | 625 | 4625 | 0.29 | 707.19 | G300E | 2176062.5 | 17.07 | G300E | 867452.71 | 6.81
834 | Story19 | B62 | 32 MPa RC Beam (27.5 cm x 25 cm) | Beam | 32MPa | Concrete Rectangular | 250 | 275 | 687.5 | 7025 | 0.48 | 1181.57 | G300E | 3744032.29 | 29.38 | G300E | 974255.98 | 7.64
835 | Story19 | B63 | 32 MPa RC Beam (27.5 cm x 25 cm) | Beam | 32MPa | Concrete Rectangular | 250 | 275 | 687.5 | 4625 | 0.32 | 777.91 | G300E | 2303539.06 | 18.07 | G300E | 507052.12 | 3.98
836 | Story19 | B64 | 32 MPa RC Beam (27.5 cm x 25 cm) | Beam | 32MPa | Concrete Rectangular | 250 | 275 | 687.5 | 7025 | 0.48 | 1181.57 | G300E | 3063485.42 | 24.04 | G300E | 922861.66 | 7.24
837 | Story19 | B65 | 32 MPa RC Beam (27.5 cm x 25 cm) | Beam | 32MPa | Concrete Rectangular | 250 | 275 | 687.5 | 4625 | 0.32 | 777.91 | G300E | 2241968.75 | 17.59 | G300E | 913648.37 | 7.17
838 | Story19 | B66 | 32 MPa RC Beam (27.5 cm x 25 cm) | Beam | 32MPa | Concrete Rectangular | 250 | 275 | 687.5 | 7025 | 0.48 | 1181.57 | G300E | 3086902.08 | 24.22 | G300E | 1601237.08 | 12.56
839 | Story19 | B67 | 32 MPa RC Beam (27.5 cm x 25 cm) | Beam | 32MPa | Concrete Rectangular | 250 | 275 | 687.5 | 4625 | 0.32 | 777.91 | G300E | 2156984.38 | 16.92 | G300E | 1004108.89 | 7.88
840 | Story19 | B68 | 32 MPa RC Beam (27.5 cm x 25 cm) | Beam | 32MPa | Concrete Rectangular | 250 | 275 | 687.5 | 7025 | 0.48 | 1181.57 | G300E | 2641692.71 | 20.73 | G300E | 1657900 | 13.01
841 | Story19 | B69 | 32 MPa RC Beam (27.5 cm x 25 cm) | Beam | 32MPa | Concrete Rectangular | 250 | 275 | 687.5 | 4625 | 0.32 | 777.91 | G300E | 2136460.94 | 16.76 | G300E | 1004108.89 | 7.88
842 | Story19 | B7 | 32 MPa RC Beam (27.5 cm x 25 cm) | Beam | 32MPa | Concrete Rectangular | 250 | 275 | 687.5 | 4625 | 0.32 | 777.91 | G300E | 2159296.88 | 16.94 | G300E | 1106437.02 | 8.68
843 | Story19 | B70 | 32 MPa RC Beam (27.5 cm x 25 cm) | Beam | 32MPa | Concrete Rectangular | 250 | 275 | 687.5 | 7025 | 0.48 | 1181.57 | G300E | 3086902.08 | 24.22 | G300E | 1601237.08 | 12.56
844 | Story19 | B71 | 32 MPa RC Beam (27.5 cm x 25 cm) | Beam | 32MPa | Concrete Rectangular | 250 | 275 | 687.5 | 4625 | 0.32 | 777.91 | G300E | 2160453.12 | 16.95 | G300E | 913648.37 | 7.17
845 | Story19 | B72 | 32 MPa RC Beam (27.5 cm x 25 cm) | Beam | 32MPa | Concrete Rectangular | 250 | 275 | 687.5 | 7025 | 0.48 | 1181.57 | G300E | 3063485.42 | 24.04 | G300E | 922861.66 | 7.24
846 | Story19 | B73 | 32 MPa RC Beam (27.5 cm x 25 cm) | Beam | 32MPa | Concrete Rectangular | 250 | 275 | 687.5 | 4625 | 0.32 | 777.91 | G300E | 2216242.19 | 17.39 | G300E | 507052.12 | 3.98
847 | Story19 | B74 | 32 MPa RC Beam (27.5 cm x 25 cm) | Beam | 32MPa | Concrete Rectangular | 250 | 275 | 687.5 | 7025 | 0.48 | 1181.57 | G300E | 3744032.29 | 29.38 | G300E | 974257.59 | 7.64
848 | Story19 | B75 | 32 MPa RC Beam (25 cm x 25 cm) | Beam | 32MPa | Concrete Rectangular | 250 | 250 | 625 | 4625 | 0.29 | 707.19 | G300E | 1483179.69 | 11.64 | G300E | 847531.25 | 6.65
849 | Story19 | B76 | 32 MPa RC Beam (25 cm x 25 cm) | Beam | 32MPa | Concrete Rectangular | 250 | 250 | 625 | 7025 | 0.44 | 1074.16 | G300E | 4287006.25 | 33.64 | G300E | 1492667.61 | 11.71
850 | Story19 | B77 | 32 MPa RC Beam (25 cm x 25 cm) | Beam | 32MPa | Concrete Rectangular | 250 | 250 | 625 | 7025 | 0.44 | 1074.16 | G300E | 3851456.25 | 30.22 | G300E | 1157564.86 | 9.08
851 | Story19 | B78 | 32 MPa RC Beam (25 cm x 25 cm) | Beam | 32MPa | Concrete Rectangular | 250 | 250 | 625 | 7025 | 0.44 | 1074.16 | G300E | 3744325 | 29.38 | G300E | 1233693.18 | 9.68
852 | Story19 | B79 | 32 MPa RC Beam (25 cm x 25 cm) | Beam | 32MPa | Concrete Rectangular | 250 | 250 | 625 | 7025 | 0.44 | 1074.16 | G300E | 3402441.67 | 26.7 | G300E | 1602237.12 | 12.57
853 | Story19 | B8 | 32 MPa RC Beam (25 cm x 25 cm) | Beam | 32MPa | Concrete Rectangular | 250 | 250 | 625 | 7025 | 0.44 | 1074.16 | G300E | 3401856.25 | 26.69 | G300E | 1602237.12 | 12.57
854 | Story19 | B80 | 32 MPa RC Beam (25 cm x 25 cm) | Beam | 32MPa | Concrete Rectangular | 250 | 250 | 625 | 7025 | 0.44 | 1074.16 | G300E | 3744325 | 29.38 | G300E | 1331165.05 | 10.44
855 | Story19 | B81 | 32 MPa RC Beam (25 cm x 25 cm) | Beam | 32MPa | Concrete Rectangular | 250 | 250 | 625 | 7025 | 0.44 | 1074.16 | G300E | 3851456.25 | 30.22 | G300E | 1060092.99 | 8.32
856 | Story19 | B82 | 32 MPa RC Beam (25 cm x 25 cm) | Beam | 32MPa | Concrete Rectangular | 250 | 250 | 625 | 7025 | 0.44 | 1074.16 | G300E | 4287006.25 | 33.64 | G300E | 1492667.61 | 11.71
857 | Story19 | B9 | 32 MPa RC Beam (27.5 cm x 25 cm) | Beam | 32MPa | Concrete Rectangular | 250 | 275 | 687.5 | 4625 | 0.32 | 777.91 | G300E | 2135882.81 | 16.76 | G300E | 1004108.89 | 7.88
858 | Story2 | B1 | 32 MPa RC Beam (25 cm x 25 cm) | Beam | 32MPa | Concrete Rectangular | 250 | 250 | 625 | 4487.5 | 0.28 | 686.16 | G300E | 1608127.68 | 12.62 | G300E | 708704.46 | 5.56
859 | Story2 | B10 | 32 MPa RC Beam (25 cm x 25 cm) | Beam | 32MPa | Concrete Rectangular | 250 | 250 | 625 | 6887.5 | 0.43 | 1053.13 | G300E | 2329853.41 | 18.28 | G300E | 1042517.05 | 8.18
860 | Story2 | B11 | 32 MPa RC Beam (25 cm x 25 cm) | Beam | 32MPa | Concrete Rectangular | 250 | 250 | 625 | 4487.5 | 0.28 | 686.16 | G300E | 1513890.18 | 11.88 | G300E | 366960.5 | 2.88
861 | Story2 | B12 | 32 MPa RC Beam (25 cm x 25 cm) | Beam | 32MPa | Concrete Rectangular | 250 | 250 | 625 | 6887.5 | 0.43 | 1053.13 | G300E | 2292911.36 | 17.99 | G300E | 938265.34 | 7.36
862 | Story2 | B13 | 32 MPa RC Beam (25 cm x 25 cm) | Beam | 32MPa | Concrete Rectangular | 250 | 250 | 625 | 4487.5 | 0.28 | 686.16 | G300E | 1549149.11 | 12.16 | G300E | 390333.17 | 3.06
863 | Story2 | B14 | 32 MPa RC Beam (25 cm x 25 cm) | Beam | 32MPa | Concrete Rectangular | 250 | 250 | 625 | 6887.5 | 0.43 | 1053.13 | G300E | 2728389.2 | 21.41 | G300E | 983921.64 | 7.72
864 | Story2 | B15 | 32 MPa RC Beam (25 cm x 25 cm) | Beam | 32MPa | Concrete Rectangular | 250 | 250 | 625 | 4487.5 | 0.28 | 686.16 | G300E | 1067704.46 | 8.38 | G300E | 708704.46 | 5.56
865 | Story2 | B16 | 32 MPa RC Beam (25 cm x 25 cm) | Beam | 32MPa | Concrete Rectangular | 250 | 250 | 625 | 4487.5 | 0.28 | 686.16 | G300E | 1540494.64 | 12.09 | G300E | 703896.43 | 5.52
866 | Story2 | B17 | 32 MPa RC Beam (25 cm x 25 cm) | Beam | 32MPa | Concrete Rectangular | 250 | 250 | 625 | 6887.5 | 0.43 | 1053.13 | G300E | 2966947.16 | 23.28 | G300E | 672680.21 | 5.28
867 | Story2 | B18 | 32 MPa RC Beam (25 cm x 25 cm) | Beam | 32MPa | Concrete Rectangular | 250 | 250 | 625 | 4487.5 | 0.28 | 686.16 | G300E | 1609409.82 | 12.63 | G300E | 390333.17 | 3.06
868 | Story2 | B19 | 32 MPa RC Beam (25 cm x 25 cm) | Beam | 32MPa | Concrete Rectangular | 250 | 250 | 625 | 6887.5 | 0.43 | 1053.13 | G300E | 2437548.86 | 19.13 | G300E | 624858.26 | 4.9
869 | Story2 | B2 | 32 MPa RC Beam (25 cm x 25 cm) | Beam | 32MPa | Concrete Rectangular | 250 | 250 | 625 | 6887.5 | 0.43 | 1053.13 | G300E | 2786619.89 | 21.86 | G300E | 1088173.34 | 8.54
870 | Story2 | B20 | 32 MPa RC Beam (25 cm x 25 cm) | Beam | 32MPa | Concrete Rectangular | 250 | 250 | 625 | 4487.5 | 0.28 | 686.16 | G300E | 1524147.32 | 11.96 | G300E | 23372.66 | 0.18
871 | Story2 | B21 | 32 MPa RC Beam (25 cm x 25 cm) | Beam | 32MPa | Concrete Rectangular | 250 | 250 | 625 | 6887.5 | 0.43 | 1053.13 | G300E | 2484196.02 | 19.49 | G300E | 671166.53 | 5.27
872 | Story2 | B22 | 32 MPa RC Beam (25 cm x 25 cm) | Beam | 32MPa | Concrete Rectangular | 250 | 250 | 625 | 4800 | 0.3 | 733.94 | G300E | 1687040 | 13.24 | G300E | 686027.2 | 5.38
873 | Story2 | B23 | 32 MPa RC Beam (25 cm x 25 cm) | Beam | 32MPa | Concrete Rectangular | 250 | 250 | 625 | 6887.5 | 0.43 | 1053.13 | G300E | 2096617.61 | 16.45 | G300E | 625510.23 | 4.91
874 | Story2 | B24 | 32 MPa RC Beam (25 cm x 25 cm) | Beam | 32MPa | Concrete Rectangular | 250 | 250 | 625 | 4800 | 0.3 | 733.94 | G300E | 1543360 | 12.11 | G300E | 745920 | 5.85
875 | Story2 | B25 | 32 MPa RC Beam (25 cm x 25 cm) | Beam | 32MPa | Concrete Rectangular | 250 | 250 | 625 | 6887.5 | 0.43 | 1053.13 | G300E | 2531782.39 | 19.87 | G300E | 335583.26 | 2.63
876 | Story2 | B26 | 32 MPa RC Beam (25 cm x 25 cm) | Beam | 32MPa | Concrete Rectangular | 250 | 250 | 625 | 4487.5 | 0.28 | 686.16 | G300E | 1338877.68 | 10.51 | G300E | 0 | 0
877 | Story2 | B27 | 32 MPa RC Beam (25 cm x 25 cm) | Beam | 32MPa | Concrete Rectangular | 250 | 250 | 625 | 6887.5 | 0.43 | 1053.13 | G300E | 2437548.86 | 19.13 | G300E | 22828.15 | 0.18
878 | Story2 | B28 | 32 MPa RC Beam (25 cm x 25 cm) | Beam | 32MPa | Concrete Rectangular | 250 | 250 | 625 | 4487.5 | 0.28 | 686.16 | G300E | 1369969.64 | 10.75 | G300E | 23372.66 | 0.18
879 | Story2 | B29 | 32 MPa RC Beam (25 cm x 25 cm) | Beam | 32MPa | Concrete Rectangular | 250 | 250 | 625 | 6887.5 | 0.43 | 1053.13 | G300E | 2966947.16 | 23.28 | G300E | 404067.71 | 3.17
880 | Story2 | B3 | 32 MPa RC Beam (25 cm x 25 cm) | Beam | 32MPa | Concrete Rectangular | 250 | 250 | 625 | 4487.5 | 0.28 | 686.16 | G300E | 1777691.07 | 13.95 | G300E | 390333.17 | 3.06
881 | Story2 | B30 | 32 MPa RC Beam (25 cm x 25 cm) | Beam | 32MPa | Concrete Rectangular | 250 | 250 | 625 | 4487.5 | 0.28 | 686.16 | G300E | 999109.82 | 7.84 | G300E | 703896.43 | 5.52
882 | Story2 | B31 | 32 MPa RC Beam (25 cm x 25 cm) | Beam | 32MPa | Concrete Rectangular | 250 | 250 | 625 | 4487.5 | 0.28 | 686.16 | G300E | 1540494.64 | 12.09 | G300E | 698126.79 | 5.48
883 | Story2 | B32 | 32 MPa RC Beam (25 cm x 25 cm) | Beam | 32MPa | Concrete Rectangular | 250 | 250 | 625 | 6887.5 | 0.43 | 1053.13 | G300E | 2947850 | 23.13 | G300E | 628537.6 | 4.93
884 | Story2 | B33 | 32 MPa RC Beam (25 cm x 25 cm) | Beam | 32MPa | Concrete Rectangular | 250 | 250 | 625 | 4487.5 | 0.28 | 686.16 | G300E | 1584087.5 | 12.43 | G300E | 46745.33 | 0.37
885 | Story2 | B34 | 32 MPa RC Beam (25 cm x 25 cm) | Beam | 32MPa | Concrete Rectangular | 250 | 250 | 625 | 6887.5 | 0.43 | 1053.13 | G300E | 2337680.11 | 18.34 | G300E | 624858.26 | 4.9
886 | Story2 | B35 | 32 MPa RC Beam (25 cm x 25 cm) | Beam | 32MPa | Concrete Rectangular | 250 | 250 | 625 | 4487.5 | 0.28 | 686.16 | G300E | 1459078.57 | 11.45 | G300E | 0 | 0
887 | Story2 | B36 | 32 MPa RC Beam (25 cm x 25 cm) | Beam | 32MPa | Concrete Rectangular | 250 | 250 | 625 | 7200 | 0.45 | 1100.92 | G300E | 2685913.04 | 21.07 | G300E | 729704.35 | 5.73
888 | Story2 | B4 | 32 MPa RC Beam (25 cm x 25 cm) | Beam | 32MPa | Concrete Rectangular | 250 | 250 | 625 | 6887.5 | 0.43 | 1053.13 | G300E | 2293224.43 | 17.99 | G300E | 1042517.05 | 8.18
889 | Story2 | B40 | 32 MPa RC Beam (25 cm x 25 cm) | Beam | 32MPa | Concrete Rectangular | 250 | 250 | 625 | 6887.5 | 0.43 | 1053.13 | G300E | 2506151.63 | 19.66 | G300E | 398876.09 | 3.13
890 | Story2 | B41 | 32 MPa RC Beam (25 cm x 25 cm) | Beam | 32MPa | Concrete Rectangular | 250 | 250 | 625 | 4487.5 | 0.28 | 686.16 | G300E | 1275732.14 | 10.01 | G300E | 0 | 0
891 | Story2 | B42 | 32 MPa RC Beam (25 cm x 25 cm) | Beam | 32MPa | Concrete Rectangular | 250 | 250 | 625 | 6887.5 | 0.43 | 1053.13 | G300E | 2337993.18 | 18.34 | G300E | 22828.15 | 0.18
892 | Story2 | B43 | 32 MPa RC Beam (25 cm x 25 cm) | Beam | 32MPa | Concrete Rectangular | 250 | 250 | 625 | 4487.5 | 0.28 | 686.16 | G300E | 1345608.93 | 10.56 | G300E | 0 | 0
893 | Story2 | B44 | 32 MPa RC Beam (25 cm x 25 cm) | Beam | 32MPa | Concrete Rectangular | 250 | 250 | 625 | 6887.5 | 0.43 | 1053.13 | G300E | 2947850 | 23.13 | G300E | 404067.71 | 3.17
894 | Story2 | B45 | 32 MPa RC Beam (25 cm x 25 cm) | Beam | 32MPa | Concrete Rectangular | 250 | 250 | 625 | 4487.5 | 0.28 | 686.16 | G300E | 998789.29 | 7.84 | G300E | 698126.79 | 5.48
895 | Story2 | B46 | 32 MPa RC Beam (25 cm x 25 cm) | Beam | 32MPa | Concrete Rectangular | 250 | 250 | 625 | 4487.5 | 0.28 | 686.16 | G300E | 1540494.64 | 12.09 | G300E | 703896.43 | 5.52
896 | Story2 | B47 | 32 MPa RC Beam (25 cm x 25 cm) | Beam | 32MPa | Concrete Rectangular | 250 | 250 | 625 | 6887.5 | 0.43 | 1053.13 | G300E | 2947850 | 23.13 | G300E | 628537.6 | 4.93
897 | Story2 | B48 | 32 MPa RC Beam (25 cm x 25 cm) | Beam | 32MPa | Concrete Rectangular | 250 | 250 | 625 | 4487.5 | 0.28 | 686.16 | G300E | 1609409.82 | 12.63 | G300E | 390333.17 | 3.06
898 | Story2 | B49 | 32 MPa RC Beam (25 cm x 25 cm) | Beam | 32MPa | Concrete Rectangular | 250 | 250 | 625 | 6887.5 | 0.43 | 1053.13 | G300E | 2337993.18 | 18.34 | G300E | 624858.26 | 4.9
899 | Story2 | B5 | 32 MPa RC Beam (25 cm x 25 cm) | Beam | 32MPa | Concrete Rectangular | 250 | 250 | 625 | 4487.5 | 0.28 | 686.16 | G300E | 1638578.57 | 12.86 | G300E | 390333.17 | 3.06
900 | Story2 | B50 | 32 MPa RC Beam (25 cm x 25 cm) | Beam | 32MPa | Concrete Rectangular | 250 | 250 | 625 | 4487.5 | 0.28 | 686.16 | G300E | 1524467.86 | 11.96 | G300E | 23372.66 | 0.18
901 | Story2 | B51 | 32 MPa RC Beam (25 cm x 25 cm) | Beam | 32MPa | Concrete Rectangular | 250 | 250 | 625 | 7200 | 0.45 | 1100.92 | G300E | 2621426.09 | 20.57 | G300E | 729704.35 | 5.73
902 | Story2 | B52 | 32 MPa RC Beam (25 cm x 25 cm) | Beam | 32MPa | Concrete Rectangular | 250 | 250 | 625 | 4487.5 | 0.28 | 686.16 | G300E | 1539212.5 | 12.08 | G300E | 697357.5 | 5.47
903 | Story2 | B54 | 32 MPa RC Beam (25 cm x 25 cm) | Beam | 32MPa | Concrete Rectangular | 250 | 250 | 625 | 4487.5 | 0.28 | 686.16 | G300E | 1444077.5 | 11.33 | G300E | 697357.5 | 5.47
904 | Story2 | B55 | 32 MPa RC Beam (25 cm x 25 cm) | Beam | 32MPa | Concrete Rectangular | 250 | 250 | 625 | 6887.5 | 0.43 | 1053.13 | G300E | 2507948.37 | 19.68 | G300E | 398876.09 | 3.13
905 | Story2 | B56 | 32 MPa RC Beam (25 cm x 25 cm) | Beam | 32MPa | Concrete Rectangular | 250 | 250 | 625 | 4487.5 | 0.28 | 686.16 | G300E | 1338877.68 | 10.51 | G300E | 0 | 0
906 | Story2 | B57 | 32 MPa RC Beam (25 cm x 25 cm) | Beam | 32MPa | Concrete Rectangular | 250 | 250 | 625 | 6887.5 | 0.43 | 1053.13 | G300E | 2337993.18 | 18.34 | G300E | 22828.15 | 0.18
907 | Story2 | B58 | 32 MPa RC Beam (25 cm x 25 cm) | Beam | 32MPa | Concrete Rectangular | 250 | 250 | 625 | 4487.5 | 0.28 | 686.16 | G300E | 1369969.64 | 10.75 | G300E | 23372.66 | 0.18
908 | Story2 | B59 | 32 MPa RC Beam (25 cm x 25 cm) | Beam | 32MPa | Concrete Rectangular | 250 | 250 | 625 | 6887.5 | 0.43 | 1053.13 | G300E | 2947850 | 23.13 | G300E | 404067.71 | 3.17
909 | Story2 | B6 | 32 MPa RC Beam (25 cm x 25 cm) | Beam | 32MPa | Concrete Rectangular | 250 | 250 | 625 | 6887.5 | 0.43 | 1053.13 | G300E | 2312478.12 | 18.14 | G300E | 955640.62 | 7.5
910 | Story2 | B60 | 32 MPa RC Beam (25 cm x 25 cm) | Beam | 32MPa | Concrete Rectangular | 250 | 250 | 625 | 4487.5 | 0.28 | 686.16 | G300E | 999430.36 | 7.84 | G300E | 703896.43 | 5.52
911 | Story2 | B61 | 32 MPa RC Beam (25 cm x 25 cm) | Beam | 32MPa | Concrete Rectangular | 250 | 250 | 625 | 4487.5 | 0.28 | 686.16 | G300E | 1608127.68 | 12.62 | G300E | 708704.46 | 5.56
912 | Story2 | B62 | 32 MPa RC Beam (25 cm x 25 cm) | Beam | 32MPa | Concrete Rectangular | 250 | 250 | 625 | 6887.5 | 0.43 | 1053.13 | G300E | 2966947.16 | 23.28 | G300E | 672680.21 | 5.28
913 | Story2 | B63 | 32 MPa RC Beam (25 cm x 25 cm) | Beam | 32MPa | Concrete Rectangular | 250 | 250 | 625 | 4487.5 | 0.28 | 686.16 | G300E | 1777691.07 | 13.95 | G300E | 390333.17 | 3.06
914 | Story2 | B64 | 32 MPa RC Beam (25 cm x 25 cm) | Beam | 32MPa | Concrete Rectangular | 250 | 250 | 625 | 6887.5 | 0.43 | 1053.13 | G300E | 2437548.86 | 19.13 | G300E | 624858.26 | 4.9
915 | Story2 | B65 | 32 MPa RC Beam (25 cm x 25 cm) | Beam | 32MPa | Concrete Rectangular | 250 | 250 | 625 | 4487.5 | 0.28 | 686.16 | G300E | 1627680.36 | 12.77 | G300E | 390333.17 | 3.06
916 | Story2 | B66 | 32 MPa RC Beam (25 cm x 25 cm) | Beam | 32MPa | Concrete Rectangular | 250 | 250 | 625 | 6887.5 | 0.43 | 1053.13 | G300E | 2531782.39 | 19.87 | G300E | 648338.38 | 5.09
917 | Story2 | B67 | 32 MPa RC Beam (25 cm x 25 cm) | Beam | 32MPa | Concrete Rectangular | 250 | 250 | 625 | 4487.5 | 0.28 | 686.16 | G300E | 1559726.79 | 12.24 | G300E | 390333.17 | 3.06
918 | Story2 | B68 | 32 MPa RC Beam (25 cm x 25 cm) | Beam | 32MPa | Concrete Rectangular | 250 | 250 | 625 | 6887.5 | 0.43 | 1053.13 | G300E | 2100687.5 | 16.48 | G300E | 625510.23 | 4.91
919 | Story2 | B69 | 32 MPa RC Beam (25 cm x 25 cm) | Beam | 32MPa | Concrete Rectangular | 250 | 250 | 625 | 4487.5 | 0.28 | 686.16 | G300E | 1544020.54 | 12.11 | G300E | 710548.35 | 5.58
920 | Story2 | B7 | 32 MPa RC Beam (25 cm x 25 cm) | Beam | 32MPa | Concrete Rectangular | 250 | 250 | 625 | 4487.5 | 0.28 | 686.16 | G300E | 1561650 | 12.25 | G300E | 390333.17 | 3.06
921 | Story2 | B70 | 32 MPa RC Beam (25 cm x 25 cm) | Beam | 32MPa | Concrete Rectangular | 250 | 250 | 625 | 6887.5 | 0.43 | 1053.13 | G300E | 2532095.45 | 19.87 | G300E | 335583.26 | 2.63
922 | Story2 | B71 | 32 MPa RC Beam (25 cm x 25 cm) | Beam | 32MPa | Concrete Rectangular | 250 | 250 | 625 | 4487.5 | 0.28 | 686.16 | G300E | 1513890.18 | 11.88 | G300E | 366960.5 | 2.88
923 | Story2 | B72 | 32 MPa RC Beam (25 cm x 25 cm) | Beam | 32MPa | Concrete Rectangular | 250 | 250 | 625 | 6887.5 | 0.43 | 1053.13 | G300E | 2437548.86 | 19.13 | G300E | 22828.15 | 0.18
924 | Story2 | B73 | 32 MPa RC Beam (25 cm x 25 cm) | Beam | 32MPa | Concrete Rectangular | 250 | 250 | 625 | 4487.5 | 0.28 | 686.16 | G300E | 1549149.11 | 12.16 | G300E | 390333.17 | 3.06
925 | Story2 | B74 | 32 MPa RC Beam (25 cm x 25 cm) | Beam | 32MPa | Concrete Rectangular | 250 | 250 | 625 | 6887.5 | 0.43 | 1053.13 | G300E | 2966947.16 | 23.28 | G300E | 404067.71 | 3.17
926 | Story2 | B75 | 32 MPa RC Beam (25 cm x 25 cm) | Beam | 32MPa | Concrete Rectangular | 250 | 250 | 625 | 4487.5 | 0.28 | 686.16 | G300E | 1067383.93 | 8.38 | G300E | 708704.46 | 5.56
927 | Story2 | B76 | 32 MPa RC Beam (25 cm x 25 cm) | Beam | 32MPa | Concrete Rectangular | 250 | 250 | 625 | 6887.5 | 0.43 | 1053.13 | G300E | 2786619.89 | 21.86 | G300E | 1088173.34 | 8.54
928 | Story2 | B77 | 32 MPa RC Beam (25 cm x 25 cm) | Beam | 32MPa | Concrete Rectangular | 250 | 250 | 625 | 6887.5 | 0.43 | 1053.13 | G300E | 2292911.36 | 17.99 | G300E | 938265.34 | 7.36
929 | Story2 | B78 | 32 MPa RC Beam (25 cm x 25 cm) | Beam | 32MPa | Concrete Rectangular | 250 | 250 | 625 | 6887.5 | 0.43 | 1053.13 | G300E | 2329540.34 | 18.28 | G300E | 1042517.05 | 8.18
930 | Story2 | B79 | 32 MPa RC Beam (25 cm x 25 cm) | Beam | 32MPa | Concrete Rectangular | 250 | 250 | 625 | 6887.5 | 0.43 | 1053.13 | G300E | 2321087.5 | 18.21 | G300E | 1042517.05 | 8.18
931 | Story2 | B8 | 32 MPa RC Beam (25 cm x 25 cm) | Beam | 32MPa | Concrete Rectangular | 250 | 250 | 625 | 6887.5 | 0.43 | 1053.13 | G300E | 2321400.57 | 18.21 | G300E | 1042517.05 | 8.18
932 | Story2 | B80 | 32 MPa RC Beam (25 cm x 25 cm) | Beam | 32MPa | Concrete Rectangular | 250 | 250 | 625 | 6887.5 | 0.43 | 1053.13 | G300E | 2329540.34 | 18.28 | G300E | 1042517.05 | 8.18
933 | Story2 | B81 | 32 MPa RC Beam (25 cm x 25 cm) | Beam | 32MPa | Concrete Rectangular | 250 | 250 | 625 | 6887.5 | 0.43 | 1053.13 | G300E | 2292911.36 | 17.99 | G300E | 938265.34 | 7.36
934 | Story2 | B82 | 32 MPa RC Beam (25 cm x 25 cm) | Beam | 32MPa | Concrete Rectangular | 250 | 250 | 625 | 6887.5 | 0.43 | 1053.13 | G300E | 2728389.2 | 21.41 | G300E | 983921.64 | 7.72
935 | Story2 | B9 | 32 MPa RC Beam (25 cm x 25 cm) | Beam | 32MPa | Concrete Rectangular | 250 | 250 | 625 | 4487.5 | 0.28 | 686.16 | G300E | 1543058.93 | 12.11 | G300E | 710548.35 | 5.58
936 | Story20 | B1 | 32 MPa RC Beam (25 cm x 25 cm) | Beam | 32MPa | Concrete Rectangular | 250 | 250 | 625 | 4625 | 0.29 | 707.19 | G300E | 2154093.75 | 16.9 | G300E | 852421.46 | 6.69
937 | Story20 | B10 | 32 MPa RC Beam (25 cm x 25 cm) | Beam | 32MPa | Concrete Rectangular | 250 | 250 | 625 | 7025 | 0.44 | 1074.16 | G300E | 3770083.33 | 29.58 | G300E | 1331165.05 | 10.44
938 | Story20 | B11 | 32 MPa RC Beam (27.5 cm x 25 cm) | Beam | 32MPa | Concrete Rectangular | 250 | 275 | 687.5 | 4625 | 0.32 | 777.91 | G300E | 2154960.94 | 16.91 | G300E | 1015100.49 | 7.96
939 | Story20 | B12 | 32 MPa RC Beam (25 cm x 25 cm) | Beam | 32MPa | Concrete Rectangular | 250 | 250 | 625 | 7025 | 0.44 | 1074.16 | G300E | 3887752.08 | 30.5 | G300E | 1157564.86 | 9.08
940 | Story20 | B13 | 32 MPa RC Beam (27.5 cm x 25 cm) | Beam | 32MPa | Concrete Rectangular | 250 | 275 | 687.5 | 4625 | 0.32 | 777.91 | G300E | 2212195.31 | 17.36 | G300E | 506153.86 | 3.97
941 | Story20 | B14 | 32 MPa RC Beam (25 cm x 25 cm) | Beam | 32MPa | Concrete Rectangular | 250 | 250 | 625 | 7025 | 0.44 | 1074.16 | G300E | 4310422.92 | 33.82 | G300E | 1590139.48 | 12.48
942 | Story20 | B15 | 32 MPa RC Beam (25 cm x 25 cm) | Beam | 32MPa | Concrete Rectangular | 250 | 250 | 625 | 4625 | 0.29 | 707.19 | G300E | 1493585.94 | 11.72 | G300E | 852421.46 | 6.69
943 | Story20 | B16 | 32 MPa RC Beam (25 cm x 25 cm) | Beam | 32MPa | Concrete Rectangular | 250 | 250 | 625 | 4625 | 0.29 | 707.19 | G300E | 1982679.69 | 15.56 | G300E | 824406.25 | 6.47
944 | Story20 | B17 | 32 MPa RC Beam (27.5 cm x 25 cm) | Beam | 32MPa | Concrete Rectangular | 250 | 275 | 687.5 | 7025 | 0.48 | 1181.57 | G300E | 3714761.46 | 29.15 | G300E | 972980.14 | 7.63
945 | Story20 | B18 | 32 MPa RC Beam (27.5 cm x 25 cm) | Beam | 32MPa | Concrete Rectangular | 250 | 275 | 687.5 | 4625 | 0.32 | 777.91 | G300E | 2154671.88 | 16.91 | G300E | 502054.45 | 3.94
946 | Story20 | B19 | 32 MPa RC Beam (27.5 cm x 25 cm) | Beam | 32MPa | Concrete Rectangular | 250 | 275 | 687.5 | 7025 | 0.48 | 1181.57 | G300E | 3039483.33 | 23.85 | G300E | 922861.66 | 7.24
947 | Story20 | B2 | 32 MPa RC Beam (25 cm x 25 cm) | Beam | 32MPa | Concrete Rectangular | 250 | 250 | 625 | 7025 | 0.44 | 1074.16 | G300E | 4311008.33 | 33.83 | G300E | 1590139.48 | 12.48
948 | Story20 | B20 | 32 MPa RC Beam (27.5 cm x 25 cm) | Beam | 32MPa | Concrete Rectangular | 250 | 275 | 687.5 | 4625 | 0.32 | 777.91 | G300E | 2163054.69 | 16.97 | G300E | 888181.46 | 6.97
949 | Story20 | B21 | 32 MPa RC Beam (27.5 cm x 25 cm) | Beam | 32MPa | Concrete Rectangular | 250 | 275 | 687.5 | 7025 | 0.48 | 1181.57 | G300E | 2438845.83 | 19.14 | G300E | 1831952.5 | 14.37
950 | Story20 | B22 | 32 MPa RC Beam (27.5 cm x 25 cm) | Beam | 32MPa | Concrete Rectangular | 250 | 275 | 687.5 | 4800 | 0.33 | 807.34 | G300E | 2277120 | 17.87 | G300E | 1311813.92 | 10.29
951 | Story20 | B23 | 32 MPa RC Beam (27.5 cm x 25 cm) | Beam | 32MPa | Concrete Rectangular | 250 | 275 | 687.5 | 7025 | 0.48 | 1181.57 | G300E | 2717211.46 | 21.32 | G300E | 1657900 | 13.01
952 | Story20 | B24 | 32 MPa RC Beam (27.5 cm x 25 cm) | Beam | 32MPa | Concrete Rectangular | 250 | 275 | 687.5 | 4800 | 0.33 | 807.34 | G300E | 1969800 | 15.46 | G300E | 897725.55 | 7.04
953 | Story20 | B25 | 32 MPa RC Beam (27.5 cm x 25 cm) | Beam | 32MPa | Concrete Rectangular | 250 | 275 | 687.5 | 7025 | 0.48 | 1181.57 | G300E | 3071388.54 | 24.1 | G300E | 1704855.83 | 13.38
954 | Story20 | B26 | 32 MPa RC Beam (27.5 cm x 25 cm) | Beam | 32MPa | Concrete Rectangular | 250 | 275 | 687.5 | 4625 | 0.32 | 777.91 | G300E | 1960421.88 | 15.38 | G300E | 888181.46 | 6.97
955 | Story20 | B27 | 32 MPa RC Beam (27.5 cm x 25 cm) | Beam | 32MPa | Concrete Rectangular | 250 | 275 | 687.5 | 7025 | 0.48 | 1181.57 | G300E | 3040654.17 | 23.86 | G300E | 922861.66 | 7.24
956 | Story20 | B28 | 32 MPa RC Beam (27.5 cm x 25 cm) | Beam | 32MPa | Concrete Rectangular | 250 | 275 | 687.5 | 4625 | 0.32 | 777.91 | G300E | 1990484.38 | 15.62 | G300E | 502054.45 | 3.94
957 | Story20 | B29 | 32 MPa RC Beam (27.5 cm x 25 cm) | Beam | 32MPa | Concrete Rectangular | 250 | 275 | 687.5 | 7025 | 0.48 | 1181.57 | G300E | 3714761.46 | 29.15 | G300E | 972980.94 | 7.63
958 | Story20 | B3 | 32 MPa RC Beam (27.5 cm x 25 cm) | Beam | 32MPa | Concrete Rectangular | 250 | 275 | 687.5 | 4625 | 0.32 | 777.91 | G300E | 2290531.25 | 17.97 | G300E | 506142.73 | 3.97
959 | Story20 | B30 | 32 MPa RC Beam (25 cm x 25 cm) | Beam | 32MPa | Concrete Rectangular | 250 | 250 | 625 | 4625 | 0.29 | 707.19 | G300E | 1344140.62 | 10.55 | G300E | 824406.25 | 6.47
960 | Story20 | B31 | 32 MPa RC Beam (25 cm x 25 cm) | Beam | 32MPa | Concrete Rectangular | 250 | 250 | 625 | 4625 | 0.29 | 707.19 | G300E | 1905789.06 | 14.95 | G300E | 770062.5 | 6.04
961 | Story20 | B32 | 32 MPa RC Beam (27.5 cm x 25 cm) | Beam | 32MPa | Concrete Rectangular | 250 | 275 | 687.5 | 7025 | 0.48 | 1181.57 | G300E | 4335595.83 | 34.02 | G300E | 1200532.91 | 9.42
962 | Story20 | B33 | 32 MPa RC Beam (27.5 cm x 25 cm) | Beam | 32MPa | Concrete Rectangular | 250 | 275 | 687.5 | 4625 | 0.32 | 777.91 | G300E | 1736687.5 | 13.63 | G300E | 911366.95 | 7.15
963 | Story20 | B34 | 32 MPa RC Beam (27.5 cm x 25 cm) | Beam | 32MPa | Concrete Rectangular | 250 | 275 | 687.5 | 7025 | 0.48 | 1181.57 | G300E | 4008640.62 | 31.45 | G300E | 969817.5 | 7.61
964 | Story20 | B35 | 32 MPa RC Beam (27.5 cm x 25 cm) | Beam | 32MPa | Concrete Rectangular | 250 | 275 | 687.5 | 4625 | 0.32 | 777.91 | G300E | 1497632.81 | 11.75 | G300E | 864995.97 | 6.79
965 | Story20 | B36 | 32 MPa RC Beam (27.5 cm x 25 cm) | Beam | 32MPa | Concrete Rectangular | 250 | 275 | 687.5 | 7200 | 0.5 | 1211.01 | G300E | 4282500 | 33.6 | G300E | 1346588.32 | 10.57
966 | Story20 | B4 | 32 MPa RC Beam (25 cm x 25 cm) | Beam | 32MPa | Concrete Rectangular | 250 | 250 | 625 | 7025 | 0.44 | 1074.16 | G300E | 3889801.04 | 30.52 | G300E | 1157564.86 | 9.08
967 | Story20 | B40 | 32 MPa RC Beam (27.5 cm x 25 cm) | Beam | 32MPa | Concrete Rectangular | 250 | 275 | 687.5 | 7025 | 0.48 | 1181.57 | G300E | 4161141.67 | 32.65 | G300E | 1313858.75 | 10.31
968 | Story20 | B41 | 32 MPa RC Beam (27.5 cm x 25 cm) | Beam | 32MPa | Concrete Rectangular | 250 | 275 | 687.5 | 4625 | 0.32 | 777.91 | G300E | 1497921.88 | 11.75 | G300E | 864995.97 | 6.79
969 | Story20 | B42 | 32 MPa RC Beam (27.5 cm x 25 cm) | Beam | 32MPa | Concrete Rectangular | 250 | 275 | 687.5 | 7025 | 0.48 | 1181.57 | G300E | 4009811.46 | 31.46 | G300E | 969817.5 | 7.61
970 | Story20 | B43 | 32 MPa RC Beam (27.5 cm x 25 cm) | Beam | 32MPa | Concrete Rectangular | 250 | 275 | 687.5 | 4625 | 0.32 | 777.91 | G300E | 1723968.75 | 13.53 | G300E | 911366.95 | 7.15
971 | Story20 | B44 | 32 MPa RC Beam (27.5 cm x 25 cm) | Beam | 32MPa | Concrete Rectangular | 250 | 275 | 687.5 | 7025 | 0.48 | 1181.57 | G300E | 4335595.83 | 34.02 | G300E | 1200532.91 | 9.42
972 | Story20 | B45 | 32 MPa RC Beam (25 cm x 25 cm) | Beam | 32MPa | Concrete Rectangular | 250 | 250 | 625 | 4625 | 0.29 | 707.19 | G300E | 1258000 | 9.87 | G300E | 770062.5 | 6.04
973 | Story20 | B46 | 32 MPa RC Beam (25 cm x 25 cm) | Beam | 32MPa | Concrete Rectangular | 250 | 250 | 625 | 4625 | 0.29 | 707.19 | G300E | 1982101.56 | 15.55 | G300E | 824406.25 | 6.47
974 | Story20 | B47 | 32 MPa RC Beam (27.5 cm x 25 cm) | Beam | 32MPa | Concrete Rectangular | 250 | 275 | 687.5 | 7025 | 0.48 | 1181.57 | G300E | 4335595.83 | 34.02 | G300E | 1200532.91 | 9.42
975 | Story20 | B48 | 32 MPa RC Beam (27.5 cm x 25 cm) | Beam | 32MPa | Concrete Rectangular | 250 | 275 | 687.5 | 4625 | 0.32 | 777.91 | G300E | 2154960.94 | 16.91 | G300E | 502054.45 | 3.94
976 | Story20 | B49 | 32 MPa RC Beam (27.5 cm x 25 cm) | Beam | 32MPa | Concrete Rectangular | 250 | 275 | 687.5 | 7025 | 0.48 | 1181.57 | G300E | 4009518.75 | 31.46 | G300E | 969817.5 | 7.61
977 | Story20 | B5 | 32 MPa RC Beam (27.5 cm x 25 cm) | Beam | 32MPa | Concrete Rectangular | 250 | 275 | 687.5 | 4625 | 0.32 | 777.91 | G300E | 2244859.38 | 17.61 | G300E | 1016371.57 | 7.97
978 | Story20 | B50 | 32 MPa RC Beam (27.5 cm x 25 cm) | Beam | 32MPa | Concrete Rectangular | 250 | 275 | 687.5 | 4625 | 0.32 | 777.91 | G300E | 2163054.69 | 16.97 | G300E | 888181.46 | 6.97
979 | Story20 | B51 | 32 MPa RC Beam (27.5 cm x 25 cm) | Beam | 32MPa | Concrete Rectangular | 250 | 275 | 687.5 | 7200 | 0.5 | 1211.01 | G300E | 4270500 | 33.51 | G300E | 1346588.32 | 10.57
980 | Story20 | B52 | 32 MPa RC Beam (27.5 cm x 25 cm) | Beam | 32MPa | Concrete Rectangular | 250 | 275 | 687.5 | 4625 | 0.32 | 777.91 | G300E | 2178953.12 | 17.1 | G300E | 864995.97 | 6.79
981 | Story20 | B54 | 32 MPa RC Beam (27.5 cm x 25 cm) | Beam | 32MPa | Concrete Rectangular | 250 | 275 | 687.5 | 4625 | 0.32 | 777.91 | G300E | 2162187.5 | 16.97 | G300E | 864995.97 | 6.79
982 | Story20 | B55 | 32 MPa RC Beam (27.5 cm x 25 cm) | Beam | 32MPa | Concrete Rectangular | 250 | 275 | 687.5 | 7025 | 0.48 | 1181.57 | G300E | 4166995.83 | 32.7 | G300E | 1313858.75 | 10.31
983 | Story20 | B56 | 32 MPa RC Beam (27.5 cm x 25 cm) | Beam | 32MPa | Concrete Rectangular | 250 | 275 | 687.5 | 4625 | 0.32 | 777.91 | G300E | 1960710.94 | 15.38 | G300E | 888181.46 | 6.97
984 | Story20 | B57 | 32 MPa RC Beam (27.5 cm x 25 cm) | Beam | 32MPa | Concrete Rectangular | 250 | 275 | 687.5 | 7025 | 0.48 | 1181.57 | G300E | 4009811.46 | 31.46 | G300E | 969817.5 | 7.61
985 | Story20 | B58 | 32 MPa RC Beam (27.5 cm x 25 cm) | Beam | 32MPa | Concrete Rectangular | 250 | 275 | 687.5 | 4625 | 0.32 | 777.91 | G300E | 1990773.44 | 15.62 | G300E | 502054.45 | 3.94
986 | Story20 | B59 | 32 MPa RC Beam (27.5 cm x 25 cm) | Beam | 32MPa | Concrete Rectangular | 250 | 275 | 687.5 | 7025 | 0.48 | 1181.57 | G300E | 4335595.83 | 34.02 | G300E | 1200532.91 | 9.42
987 | Story20 | B6 | 32 MPa RC Beam (25 cm x 25 cm) | Beam | 32MPa | Concrete Rectangular | 250 | 250 | 625 | 7025 | 0.44 | 1074.16 | G300E | 3768327.08 | 29.57 | G300E | 1309821.49 | 10.28
988 | Story20 | B60 | 32 MPa RC Beam (25 cm x 25 cm) | Beam | 32MPa | Concrete Rectangular | 250 | 250 | 625 | 4625 | 0.29 | 707.19 | G300E | 1344140.62 | 10.55 | G300E | 824406.25 | 6.47
989 | Story20 | B61 | 32 MPa RC Beam (25 cm x 25 cm) | Beam | 32MPa | Concrete Rectangular | 250 | 250 | 625 | 4625 | 0.29 | 707.19 | G300E | 2153804.69 | 16.9 | G300E | 851265.21 | 6.68
990 | Story20 | B62 | 32 MPa RC Beam (27.5 cm x 25 cm) | Beam | 32MPa | Concrete Rectangular | 250 | 275 | 687.5 | 7025 | 0.48 | 1181.57 | G300E | 3714761.46 | 29.15 | G300E | 972979.33 | 7.63
991 | Story20 | B63 | 32 MPa RC Beam (27.5 cm x 25 cm) | Beam | 32MPa | Concrete Rectangular | 250 | 275 | 687.5 | 4625 | 0.32 | 777.91 | G300E | 2291109.38 | 17.98 | G300E | 506147.5 | 3.97
992 | Story20 | B64 | 32 MPa RC Beam (27.5 cm x 25 cm) | Beam | 32MPa | Concrete Rectangular | 250 | 275 | 687.5 | 7025 | 0.48 | 1181.57 | G300E | 3040654.17 | 23.86 | G300E | 922861.66 | 7.24
993 | Story20 | B65 | 32 MPa RC Beam (27.5 cm x 25 cm) | Beam | 32MPa | Concrete Rectangular | 250 | 275 | 687.5 | 4625 | 0.32 | 777.91 | G300E | 2228671.88 | 17.49 | G300E | 1015094.13 | 7.96
994 | Story20 | B66 | 32 MPa RC Beam (27.5 cm x 25 cm) | Beam | 32MPa | Concrete Rectangular | 250 | 275 | 687.5 | 7025 | 0.48 | 1181.57 | G300E | 3072559.38 | 24.11 | G300E | 1704855.83 | 13.38
995 | Story20 | B67 | 32 MPa RC Beam (27.5 cm x 25 cm) | Beam | 32MPa | Concrete Rectangular | 250 | 275 | 687.5 | 4625 | 0.32 | 777.91 | G300E | 2136750 | 16.77 | G300E | 1004108.89 | 7.88
996 | Story20 | B68 | 32 MPa RC Beam (27.5 cm x 25 cm) | Beam | 32MPa | Concrete Rectangular | 250 | 275 | 687.5 | 7025 | 0.48 | 1181.57 | G300E | 2715162.5 | 21.3 | G300E | 1657900 | 13.01
997 | Story20 | B69 | 32 MPa RC Beam (27.5 cm x 25 cm) | Beam | 32MPa | Concrete Rectangular | 250 | 275 | 687.5 | 4625 | 0.32 | 777.91 | G300E | 2122585.94 | 16.65 | G300E | 1004108.89 | 7.88
998 | Story20 | B7 | 32 MPa RC Beam (27.5 cm x 25 cm) | Beam | 32MPa | Concrete Rectangular | 250 | 275 | 687.5 | 4625 | 0.32 | 777.91 | G300E | 2138773.44 | 16.78 | G300E | 1106437.02 | 8.68
999 | Story20 | B70 | 32 MPa RC Beam (27.5 cm x 25 cm) | Beam | 32MPa | Concrete Rectangular | 250 | 275 | 687.5 | 7025 | 0.48 | 1181.57 | G300E | 3072852.08 | 24.11 | G300E | 1704855.83 | 13.38
1000 | Story20 | B71 | 32 MPa RC Beam (27.5 cm x 25 cm) | Beam | 32MPa | Concrete Rectangular | 250 | 275 | 687.5 | 4625 | 0.32 | 777.91 | G300E | 2154960.94 | 16.91 | G300E | 1015094.13 | 7.96
1001 | Story20 | B72 | 32 MPa RC Beam (27.5 cm x 25 cm) | Beam | 32MPa | Concrete Rectangular | 250 | 275 | 687.5 | 7025 | 0.48 | 1181.57 | G300E | 3040654.17 | 23.86 | G300E | 922861.66 | 7.24
1002 | Story20 | B73 | 32 MPa RC Beam (27.5 cm x 25 cm) | Beam | 32MPa | Concrete Rectangular | 250 | 275 | 687.5 | 4625 | 0.32 | 777.91 | G300E | 2211906.25 | 17.36 | G300E | 506148.29 | 3.97
1003 | Story20 | B74 | 32 MPa RC Beam (27.5 cm x 25 cm) | Beam | 32MPa | Concrete Rectangular | 250 | 275 | 687.5 | 7025 | 0.48 | 1181.57 | G300E | 3714761.46 | 29.15 | G300E | 972980.94 | 7.63
1004 | Story20 | B75 | 32 MPa RC Beam (25 cm x 25 cm) | Beam | 32MPa | Concrete Rectangular | 250 | 250 | 625 | 4625 | 0.29 | 707.19 | G300E | 1493585.94 | 11.72 | G300E | 852421.46 | 6.69
1005 | Story20 | B76 | 32 MPa RC Beam (25 cm x 25 cm) | Beam | 32MPa | Concrete Rectangular | 250 | 250 | 625 | 7025 | 0.44 | 1074.16 | G300E | 4310422.92 | 33.82 | G300E | 1590139.48 | 12.48
1006 | Story20 | B77 | 32 MPa RC Beam (25 cm x 25 cm) | Beam | 32MPa | Concrete Rectangular | 250 | 250 | 625 | 7025 | 0.44 | 1074.16 | G300E | 3887752.08 | 30.5 | G300E | 1157564.86 | 9.08
1007 | Story20 | B78 | 32 MPa RC Beam (25 cm x 25 cm) | Beam | 32MPa | Concrete Rectangular | 250 | 250 | 625 | 7025 | 0.44 | 1074.16 | G300E | 3769205.21 | 29.57 | G300E | 1233693.18 | 9.68
1008 | Story20 | B79 | 32 MPa RC Beam (25 cm x 25 cm) | Beam | 32MPa | Concrete Rectangular | 250 | 250 | 625 | 7025 | 0.44 | 1074.16 | G300E | 3411222.92 | 26.77 | G300E | 1602237.12 | 12.57
1009 | Story20 | B8 | 32 MPa RC Beam (25 cm x 25 cm) | Beam | 32MPa | Concrete Rectangular | 250 | 250 | 625 | 7025 | 0.44 | 1074.16 | G300E | 3410344.79 | 26.76 | G300E | 1602237.12 | 12.57
1010 | Story20 | B80 | 32 MPa RC Beam (25 cm x 25 cm) | Beam | 32MPa | Concrete Rectangular | 250 | 250 | 625 | 7025 | 0.44 | 1074.16 | G300E | 3769497.92 | 29.58 | G300E | 1233693.18 | 9.68
1011 | Story20 | B81 | 32 MPa RC Beam (25 cm x 25 cm) | Beam | 32MPa | Concrete Rectangular | 250 | 250 | 625 | 7025 | 0.44 | 1074.16 | G300E | 3887752.08 | 30.5 | G300E | 1157564.86 | 9.08
1012 | Story20 | B82 | 32 MPa RC Beam (25 cm x 25 cm) | Beam | 32MPa | Concrete Rectangular | 250 | 250 | 625 | 7025 | 0.44 | 1074.16 | G300E | 4310422.92 | 33.82 | G300E | 1590139.48 | 12.48
1013 | Story20 | B9 | 32 MPa RC Beam (27.5 cm x 25 cm) | Beam | 32MPa | Concrete Rectangular | 250 | 275 | 687.5 | 4625 | 0.32 | 777.91 | G300E | 2120562.5 | 16.64 | G300E | 1004108.89 | 7.88
1014 | Story21 | B1 | 32 MPa RC Beam (25 cm x 25 cm) | Beam | 32MPa | Concrete Rectangular | 250 | 250 | 625 | 4637.5 | 0.29 | 709.1 | G300E | 2096439.84 | 16.45 | G300E | 839653.43 | 6.59
1015 | Story21 | B10 | 32 MPa RC Beam (25 cm x 25 cm) | Beam | 32MPa | Concrete Rectangular | 250 | 250 | 625 | 7037.5 | 0.44 | 1076.07 | G300E | 3827520.31 | 30.03 | G300E | 1354915.21 | 10.63
1016 | Story21 | B11 | 32 MPa RC Beam (27.5 cm x 25 cm) | Beam | 32MPa | Concrete Rectangular | 250 | 275 | 687.5 | 4637.5 | 0.32 | 780.01 | G300E | 2163103.91 | 16.97 | G300E | 1016434.79 | 7.98
1017 | Story21 | B12 | 32 MPa RC Beam (25 cm x 25 cm) | Beam | 32MPa | Concrete Rectangular | 250 | 250 | 625 | 7037.5 | 0.44 | 1076.07 | G300E | 3966510.94 | 31.12 | G300E | 1159624.59 | 9.1
1018 | Story21 | B13 | 32 MPa RC Beam (27.5 cm x 25 cm) | Beam | 32MPa | Concrete Rectangular | 250 | 275 | 687.5 | 4637.5 | 0.32 | 780.01 | G300E | 2226579.69 | 17.47 | G300E | 506113.42 | 3.97
1019 | Story21 | B14 | 32 MPa RC Beam (25 cm x 25 cm) | Beam | 32MPa | Concrete Rectangular | 250 | 250 | 625 | 7037.5 | 0.44 | 1076.07 | G300E | 4324836.98 | 33.93 | G300E | 1690614.23 | 13.27
1020 | Story21 | B15 | 32 MPa RC Beam (25 cm x 25 cm) | Beam | 32MPa | Concrete Rectangular | 250 | 250 | 625 | 4637.5 | 0.29 | 709.1 | G300E | 1527186.72 | 11.98 | G300E | 839653.43 | 6.59
1021 | Story21 | B16 | 32 MPa RC Beam (25 cm x 25 cm) | Beam | 32MPa | Concrete Rectangular | 250 | 250 | 625 | 4637.5 | 0.29 | 709.1 | G300E | 1973835.94 | 15.49 | G300E | 796490.62 | 6.25
1022 | Story21 | B17 | 32 MPa RC Beam (27.5 cm x 25 cm) | Beam | 32MPa | Concrete Rectangular | 250 | 275 | 687.5 | 7037.5 | 0.48 | 1183.68 | G300E | 3711401.56 | 29.12 | G300E | 972857.55 | 7.63
1023 | Story21 | B18 | 32 MPa RC Beam (27.5 cm x 25 cm) | Beam | 32MPa | Concrete Rectangular | 250 | 275 | 687.5 | 4637.5 | 0.32 | 780.01 | G300E | 2179914.84 | 17.1 | G300E | 92992.6 | 0.73
1024 | Story21 | B19 | 32 MPa RC Beam (27.5 cm x 25 cm) | Beam | 32MPa | Concrete Rectangular | 250 | 275 | 687.5 | 7037.5 | 0.48 | 1183.68 | G300E | 3031109.9 | 23.78 | G300E | 924503.77 | 7.25
1025 | Story21 | B2 | 32 MPa RC Beam (25 cm x 25 cm) | Beam | 32MPa | Concrete Rectangular | 250 | 250 | 625 | 7037.5 | 0.44 | 1076.07 | G300E | 4324836.98 | 33.93 | G300E | 1690614.23 | 13.27
1026 | Story21 | B20 | 32 MPa RC Beam (27.5 cm x 25 cm) | Beam | 32MPa | Concrete Rectangular | 250 | 275 | 687.5 | 4637.5 | 0.32 | 780.01 | G300E | 2118467.97 | 16.62 | G300E | 890581.95 | 6.99
1027 | Story21 | B21 | 32 MPa RC Beam (27.5 cm x 25 cm) | Beam | 32MPa | Concrete Rectangular | 250 | 275 | 687.5 | 7037.5 | 0.48 | 1183.68 | G300E | 2453741.67 | 19.25 | G300E | 1835212.2 | 14.4
1028 | Story21 | B22 | 32 MPa RC Beam (27.5 cm x 25 cm) | Beam | 32MPa | Concrete Rectangular | 250 | 275 | 687.5 | 4800 | 0.33 | 807.34 | G300E | 2194880 | 17.22 | G300E | 1198533.92 | 9.4
1029 | Story21 | B23 | 32 MPa RC Beam (27.5 cm x 25 cm) | Beam | 32MPa | Concrete Rectangular | 250 | 275 | 687.5 | 7037.5 | 0.48 | 1183.68 | G300E | 2799752.08 | 21.97 | G300E | 1660850 | 13.03
1030 | Story21 | B24 | 32 MPa RC Beam (27.5 cm x 25 cm) | Beam | 32MPa | Concrete Rectangular | 250 | 275 | 687.5 | 4800 | 0.33 | 807.34 | G300E | 1955400 | 15.34 | G300E | 897725.55 | 7.04
1031 | Story21 | B25 | 32 MPa RC Beam (27.5 cm x 25 cm) | Beam | 32MPa | Concrete Rectangular | 250 | 275 | 687.5 | 7037.5 | 0.48 | 1183.68 | G300E | 3097672.92 | 24.31 | G300E | 1604086.26 | 12.59
1032 | Story21 | B26 | 32 MPa RC Beam (27.5 cm x 25 cm) | Beam | 32MPa | Concrete Rectangular | 250 | 275 | 687.5 | 4637.5 | 0.32 | 780.01 | G300E | 1984850 | 15.57 | G300E | 890581.95 | 6.99
1033 | Story21 | B27 | 32 MPa RC Beam (27.5 cm x 25 cm) | Beam | 32MPa | Concrete Rectangular | 250 | 275 | 687.5 | 7037.5 | 0.48 | 1183.68 | G300E | 3032282.81 | 23.79 | G300E | 924503.77 | 7.25
1034 | Story21 | B28 | 32 MPa RC Beam (27.5 cm x 25 cm) | Beam | 32MPa | Concrete Rectangular | 250 | 275 | 687.5 | 4637.5 | 0.32 | 780.01 | G300E | 2025138.28 | 15.89 | G300E | 92992.6 | 0.73
1035 | Story21 | B29 | 32 MPa RC Beam (27.5 cm x 25 cm) | Beam | 32MPa | Concrete Rectangular | 250 | 275 | 687.5 | 7037.5 | 0.48 | 1183.68 | G300E | 3711108.33 | 29.12 | G300E | 972858.36 | 7.63
1036 | Story21 | B3 | 32 MPa RC Beam (27.5 cm x 25 cm) | Beam | 32MPa | Concrete Rectangular | 250 | 275 | 687.5 | 4637.5 | 0.32 | 780.01 | G300E | 2297591.41 | 18.03 | G300E | 506102.26 | 3.97
1037 | Story21 | B30 | 32 MPa RC Beam (25 cm x 25 cm) | Beam | 32MPa | Concrete Rectangular | 250 | 250 | 625 | 4637.5 | 0.29 | 709.1 | G300E | 1379366.41 | 10.82 | G300E | 796490.62 | 6.25
1038 | Story21 | B31 | 32 MPa RC Beam (25 cm x 25 cm) | Beam | 32MPa | Concrete Rectangular | 250 | 250 | 625 | 4637.5 | 0.29 | 709.1 | G300E | 1887462.5 | 14.81 | G300E | 772143.75 | 6.06
1039 | Story21 | B32 | 32 MPa RC Beam (27.5 cm x 25 cm) | Beam | 32MPa | Concrete Rectangular | 250 | 275 | 687.5 | 7037.5 | 0.48 | 1183.68 | G300E | 4369994.27 | 34.29 | G300E | 1202669.09 | 9.44
1040 | Story21 | B33 | 32 MPa RC Beam (27.5 cm x 25 cm) | Beam | 32MPa | Concrete Rectangular | 250 | 275 | 687.5 | 4637.5 | 0.32 | 780.01 | G300E | 1761670.31 | 13.82 | G300E | 913830.1 | 7.17
1041 | Story21 | B34 | 32 MPa RC Beam (27.5 cm x 25 cm) | Beam | 32MPa | Concrete Rectangular | 250 | 275 | 687.5 | 7037.5 | 0.48 | 1183.68 | G300E | 4056532.29 | 31.83 | G300E | 971543.15 | 7.62
1042 | Story21 | B35 | 32 MPa RC Beam (27.5 cm x 25 cm) | Beam | 32MPa | Concrete Rectangular | 250 | 275 | 687.5 | 4637.5 | 0.32 | 780.01 | G300E | 1527476.56 | 11.99 | G300E | 867333.8 | 6.81
1043 | Story21 | B36 | 32 MPa RC Beam (27.5 cm x 25 cm) | Beam | 32MPa | Concrete Rectangular | 250 | 275 | 687.5 | 7200 | 0.5 | 1211.01 | G300E | 4295100 | 33.7 | G300E | 1346588.32 | 10.57
1044 | Story21 | B4 | 32 MPa RC Beam (25 cm x 25 cm) | Beam | 32MPa | Concrete Rectangular | 250 | 250 | 625 | 7037.5 | 0.44 | 1076.07 | G300E | 3968270.31 | 31.14 | G300E | 1159624.59 | 9.1
1045 | Story21 | B40 | 32 MPa RC Beam (27.5 cm x 25 cm) | Beam | 32MPa | Concrete Rectangular | 250 | 275 | 687.5 | 7037.5 | 0.48 | 1183.68 | G300E | 4179395.31 | 32.79 | G300E | 1316196.57 | 10.33
1046 | Story21 | B41 | 32 MPa RC Beam (27.5 cm x 25 cm) | Beam | 32MPa | Concrete Rectangular | 250 | 275 | 687.5 | 4637.5 | 0.32 | 780.01 | G300E | 1527476.56 | 11.99 | G300E | 867333.8 | 6.81
1047 | Story21 | B42 | 32 MPa RC Beam (27.5 cm x 25 cm) | Beam | 32MPa | Concrete Rectangular | 250 | 275 | 687.5 | 7037.5 | 0.48 | 1183.68 | G300E | 4057411.98 | 31.84 | G300E | 971543.15 | 7.62
1048 | Story21 | B43 | 32 MPa RC Beam (27.5 cm x 25 cm) | Beam | 32MPa | Concrete Rectangular | 250 | 275 | 687.5 | 4637.5 | 0.32 | 780.01 | G300E | 1761670.31 | 13.82 | G300E | 913830.1 | 7.17
1049 | Story21 | B44 | 32 MPa RC Beam (27.5 cm x 25 cm) | Beam | 32MPa | Concrete Rectangular | 250 | 275 | 687.5 | 7037.5 | 0.48 | 1183.68 | G300E | 4369701.04 | 34.29 | G300E | 1202669.09 | 9.44
1050 | Story21 | B45 | 32 MPa RC Beam (25 cm x 25 cm) | Beam | 32MPa | Concrete Rectangular | 250 | 250 | 625 | 4637.5 | 0.29 | 709.1 | G300E | 1282848.44 | 10.07 | G300E | 772143.75 | 6.06
1051 | Story21 | B46 | 32 MPa RC Beam (25 cm x 25 cm) | Beam | 32MPa | Concrete Rectangular | 250 | 250 | 625 | 4637.5 | 0.29 | 709.1 | G300E | 1973835.94 | 15.49 | G300E | 796490.62 | 6.25
1052 | Story21 | B47 | 32 MPa RC Beam (27.5 cm x 25 cm) | Beam | 32MPa | Concrete Rectangular | 250 | 275 | 687.5 | 7037.5 | 0.48 | 1183.68 | G300E | 4369701.04 | 34.29 | G300E | 1202669.09 | 9.44
1053 | Story21 | B48 | 32 MPa RC Beam (27.5 cm x 25 cm) | Beam | 32MPa | Concrete Rectangular | 250 | 275 | 687.5 | 4637.5 | 0.32 | 780.01 | G300E | 2180204.69 | 17.11 | G300E | 92992.6 | 0.73
1054 | Story21 | B49 | 32 MPa RC Beam (27.5 cm x 25 cm) | Beam | 32MPa | Concrete Rectangular | 250 | 275 | 687.5 | 7037.5 | 0.48 | 1183.68 | G300E | 4057705.21 | 31.84 | G300E | 971543.15 | 7.62
1055 | Story21 | B5 | 32 MPa RC Beam (27.5 cm x 25 cm) | Beam | 32MPa | Concrete Rectangular | 250 | 275 | 687.5 | 4637.5 | 0.32 | 780.01 | G300E | 2244260.16 | 17.61 | G300E | 1120234.28 | 8.79
1056 | Story21 | B50 | 32 MPa RC Beam (27.5 cm x 25 cm) | Beam | 32MPa | Concrete Rectangular | 250 | 275 | 687.5 | 4637.5 | 0.32 | 780.01 | G300E | 2119047.66 | 16.63 | G300E | 890581.95 | 6.99
1057 | Story21 | B51 | 32 MPa RC Beam (27.5 cm x 25 cm) | Beam | 32MPa | Concrete Rectangular | 250 | 275 | 687.5 | 7200 | 0.5 | 1211.01 | G300E | 4282200 | 33.6 | G300E | 1346588.32 | 10.57
1058 | Story21 | B52 | 32 MPa RC Beam (27.5 cm x 25 cm) | Beam | 32MPa | Concrete Rectangular | 250 | 275 | 687.5 | 4637.5 | 0.32 | 780.01 | G300E | 2170060.16 | 17.03 | G300E | 867333.8 | 6.81
1059 | Story21 | B54 | 32 MPa RC Beam (27.5 cm x 25 cm) | Beam | 32MPa | Concrete Rectangular | 250 | 275 | 687.5 | 4637.5 | 0.32 | 780.01 | G300E | 2157307.03 | 16.93 | G300E | 867333.8 | 6.81
1060 | Story21 | B55 | 32 MPa RC Beam (27.5 cm x 25 cm) | Beam | 32MPa | Concrete Rectangular | 250 | 275 | 687.5 | 7037.5 | 0.48 | 1183.68 | G300E | 4185846.35 | 32.84 | G300E | 1316196.57 | 10.33
1061 | Story21 | B56 | 32 MPa RC Beam (27.5 cm x 25 cm) | Beam | 32MPa | Concrete Rectangular | 250 | 275 | 687.5 | 4637.5 | 0.32 | 780.01 | G300E | 1984850 | 15.57 | G300E | 890581.95 | 6.99
1062 | Story21 | B57 | 32 MPa RC Beam (27.5 cm x 25 cm) | Beam | 32MPa | Concrete Rectangular | 250 | 275 | 687.5 | 7037.5 | 0.48 | 1183.68 | G300E | 4057705.21 | 31.84 | G300E | 971543.15 | 7.62
1063 | Story21 | B58 | 32 MPa RC Beam (27.5 cm x 25 cm) | Beam | 32MPa | Concrete Rectangular | 250 | 275 | 687.5 | 4637.5 | 0.32 | 780.01 | G300E | 2025138.28 | 15.89 | G300E | 92992.6 | 0.73
1064 | Story21 | B59 | 32 MPa RC Beam (27.5 cm x 25 cm) | Beam | 32MPa | Concrete Rectangular | 250 | 275 | 687.5 | 7037.5 | 0.48 | 1183.68 | G300E | 4369701.04 | 34.29 | G300E | 1202669.09 | 9.44
1065 | Story21 | B6 | 32 MPa RC Beam (25 cm x 25 cm) | Beam | 32MPa | Concrete Rectangular | 250 | 250 | 625 | 7037.5 | 0.44 | 1076.07 | G300E | 3825760.94 | 30.02 | G300E | 1312152.14 | 10.3
1066 | Story21 | B60 | 32 MPa RC Beam (25 cm x 25 cm) | Beam | 32MPa | Concrete Rectangular | 250 | 250 | 625 | 4637.5 | 0.29 | 709.1 | G300E | 1379076.56 | 10.82 | G300E | 796490.62 | 6.25
1067 | Story21 | B61 | 32 MPa RC Beam (25 cm x 25 cm) | Beam | 32MPa | Concrete Rectangular | 250 | 250 | 625 | 4637.5 | 0.29 | 709.1 | G300E | 2096439.84 | 16.45 | G300E | 839653.43 | 6.59
1068 | Story21 | B62 | 32 MPa RC Beam (27.5 cm x 25 cm) | Beam | 32MPa | Concrete Rectangular | 250 | 275 | 687.5 | 7037.5 | 0.48 | 1183.68 | G300E | 3711108.33 | 29.12 | G300E | 972856.74 | 7.63
1069 | Story21 | B63 | 32 MPa RC Beam (27.5 cm x 25 cm) | Beam | 32MPa | Concrete Rectangular | 250 | 275 | 687.5 | 4637.5 | 0.32 | 780.01 | G300E | 2297881.25 | 18.03 | G300E | 506107.84 | 3.97
1070 | Story21 | B64 | 32 MPa RC Beam (27.5 cm x 25 cm) | Beam | 32MPa | Concrete Rectangular | 250 | 275 | 687.5 | 7037.5 | 0.48 | 1183.68 | G300E | 3031989.58 | 23.79 | G300E | 924503.77 | 7.25
1071 | Story21 | B65 | 32 MPa RC Beam (27.5 cm x 25 cm) | Beam | 32MPa | Concrete Rectangular | 250 | 275 | 687.5 | 4637.5 | 0.32 | 780.01 | G300E | 2227739.06 | 17.48 | G300E | 1016434.79 | 7.98
1072 | Story21 | B66 | 32 MPa RC Beam (27.5 cm x 25 cm) | Beam | 32MPa | Concrete Rectangular | 250 | 275 | 687.5 | 7037.5 | 0.48 | 1183.68 | G300E | 3097966.15 | 24.31 | G300E | 1604086.26 | 12.59
1073 | Story21 | B67 | 32 MPa RC Beam (27.5 cm x 25 cm) | Beam | 32MPa | Concrete Rectangular | 250 | 275 | 687.5 | 4637.5 | 0.32 | 780.01 | G300E | 2128032.81 | 16.7 | G300E | 983574.55 | 7.72
1074 | Story21 | B68 | 32 MPa RC Beam (27.5 cm x 25 cm) | Beam | 32MPa | Concrete Rectangular | 250 | 275 | 687.5 | 7037.5 | 0.48 | 1183.68 | G300E | 2797699.48 | 21.95 | G300E | 1660850 | 13.03
1075 | Story21 | B69 | 32 MPa RC Beam (27.5 cm x 25 cm) | Beam | 32MPa | Concrete Rectangular | 250 | 275 | 687.5 | 4637.5 | 0.32 | 780.01 | G300E | 2125714.06 | 16.68 | G300E | 983574.55 | 7.72
1076 | Story21 | B7 | 32 MPa RC Beam (27.5 cm x 25 cm) | Beam | 32MPa | Concrete Rectangular | 250 | 275 | 687.5 | 4637.5 | 0.32 | 780.01 | G300E | 2131221.09 | 16.72 | G300E | 1188783.92 | 9.33
1077 | Story21 | B70 | 32 MPa RC Beam (27.5 cm x 25 cm) | Beam | 32MPa | Concrete Rectangular | 250 | 275 | 687.5 | 7037.5 | 0.48 | 1183.68 | G300E | 3097966.15 | 24.31 | G300E | 1604086.26 | 12.59
1078 | Story21 | B71 | 32 MPa RC Beam (27.5 cm x 25 cm) | Beam | 32MPa | Concrete Rectangular | 250 | 275 | 687.5 | 4637.5 | 0.32 | 780.01 | G300E | 2162524.22 | 16.97 | G300E | 1016434.79 | 7.98
1079 | Story21 | B72 | 32 MPa RC Beam (27.5 cm x 25 cm) | Beam | 32MPa | Concrete Rectangular | 250 | 275 | 687.5 | 7037.5 | 0.48 | 1183.68 | G300E | 3031989.58 | 23.79 | G300E | 924503.77 | 7.25
1080 | Story21 | B73 | 32 MPa RC Beam (27.5 cm x 25 cm) | Beam | 32MPa | Concrete Rectangular | 250 | 275 | 687.5 | 4637.5 | 0.32 | 780.01 | G300E | 2226579.69 | 17.47 | G300E | 506107.84 | 3.97
1081 | Story21 | B74 | 32 MPa RC Beam (27.5 cm x 25 cm) | Beam | 32MPa | Concrete Rectangular | 250 | 275 | 687.5 | 7037.5 | 0.48 | 1183.68 | G300E | 3711108.33 | 29.12 | G300E | 972858.36 | 7.63
1082 | Story21 | B75 | 32 MPa RC Beam (25 cm x 25 cm) | Beam | 32MPa | Concrete Rectangular | 250 | 250 | 625 | 4637.5 | 0.29 | 709.1 | G300E | 1527186.72 | 11.98 | G300E | 839653.43 | 6.59
1083 | Story21 | B76 | 32 MPa RC Beam (25 cm x 25 cm) | Beam | 32MPa | Concrete Rectangular | 250 | 250 | 625 | 7037.5 | 0.44 | 1076.07 | G300E | 4325130.21 | 33.94 | G300E | 1690614.23 | 13.27
1084 | Story21 | B77 | 32 MPa RC Beam (25 cm x 25 cm) | Beam | 32MPa | Concrete Rectangular | 250 | 250 | 625 | 7037.5 | 0.44 | 1076.07 | G300E | 3966510.94 | 31.12 | G300E | 1159624.59 | 9.1
1085 | Story21 | B78 | 32 MPa RC Beam (25 cm x 25 cm) | Beam | 32MPa | Concrete Rectangular | 250 | 250 | 625 | 7037.5 | 0.44 | 1076.07 | G300E | 3826933.85 | 30.03 | G300E | 1354915.21 | 10.63
1086 | Story21 | B79 | 32 MPa RC Beam (25 cm x 25 cm) | Beam | 32MPa | Concrete Rectangular | 250 | 250 | 625 | 7037.5 | 0.44 | 1076.07 | G300E | 3439578.12 | 26.99 | G300E | 1605088.08 | 12.59
1087 | Story21 | B8 | 32 MPa RC Beam (25 cm x 25 cm) | Beam | 32MPa | Concrete Rectangular | 250 | 250 | 625 | 7037.5 | 0.44 | 1076.07 | G300E | 3438111.98 | 26.98 | G300E | 1605088.08 | 12.59
1088 | Story21 | B80 | 32 MPa RC Beam (25 cm x 25 cm) | Beam | 32MPa | Concrete Rectangular | 250 | 250 | 625 | 7037.5 | 0.44 | 1076.07 | G300E | 3827227.08 | 30.03 | G300E | 1354915.21 | 10.63
1089 | Story21 | B81 | 32 MPa RC Beam (25 cm x 25 cm) | Beam | 32MPa | Concrete Rectangular | 250 | 250 | 625 | 7037.5 | 0.44 | 1076.07 | G300E | 3966510.94 | 31.12 | G300E | 1159624.59 | 9.1
1090 | Story21 | B82 | 32 MPa RC Beam (25 cm x 25 cm) | Beam | 32MPa | Concrete Rectangular | 250 | 250 | 625 | 7037.5 | 0.44 | 1076.07 | G300E | 4325130.21 | 33.94 | G300E | 1690614.23 | 13.27
1091 | Story21 | B9 | 32 MPa RC Beam (27.5 cm x 25 cm) | Beam | 32MPa | Concrete Rectangular | 250 | 275 | 687.5 | 4637.5 | 0.32 | 780.01 | G300E | 2123975 | 16.67 | G300E | 983574.55 | 7.72
1092 | Story22 | B1 | 32 MPa RC Beam (25 cm x 25 cm) | Beam | 32MPa | Concrete Rectangular | 250 | 250 | 625 | 4637.5 | 0.29 | 709.1 | G300E | 1836739.84 | 14.41 | G300E | 819678.12 | 6.43
1093 | Story22 | B10 | 32 MPa RC Beam (25 cm x 25 cm) | Beam | 32MPa | Concrete Rectangular | 250 | 250 | 625 | 7037.5 | 0.44 | 1076.07 | G300E | 3826933.85 | 30.03 | G300E | 1431178.99 | 11.23
1094 | Story22 | B11 | 32 MPa RC Beam (27.5 cm x 25 cm) | Beam | 32MPa | Concrete Rectangular | 250 | 275 | 687.5 | 4637.5 | 0.32 | 780.01 | G300E | 2190639.06 | 17.19 | G300E | 1120200.81 | 8.79
1095 | Story22 | B12 | 32 MPa RC Beam (25 cm x 25 cm) | Beam | 32MPa | Concrete Rectangular | 250 | 250 | 625 | 7037.5 | 0.44 | 1076.07 | G300E | 3994367.71 | 31.34 | G300E | 1159624.59 | 9.1
1096 | Story22 | B13 | 32 MPa RC Beam (27.5 cm x 25 cm) | Beam | 32MPa | Concrete Rectangular | 250 | 275 | 687.5 | 4637.5 | 0.32 | 780.01 | G300E | 2259621.88 | 17.73 | G300E | 507446.92 | 3.98
1097 | Story22 | B14 | 32 MPa RC Beam (25 cm x 25 cm) | Beam | 32MPa | Concrete Rectangular | 250 | 250 | 625 | 7037.5 | 0.44 | 1076.07 | G300E | 4336272.92 | 34.02 | G300E | 1685336.1 | 13.22
1098 | Story22 | B15 | 32 MPa RC Beam (25 cm x 25 cm) | Beam | 32MPa | Concrete Rectangular | 250 | 250 | 625 | 4637.5 | 0.29 | 709.1 | G300E | 1530375 | 12.01 | G300E | 840812.81 | 6.6
1099 | Story22 | B16 | 32 MPa RC Beam (25 cm x 25 cm) | Beam | 32MPa | Concrete Rectangular | 250 | 250 | 625 | 4637.5 | 0.29 | 709.1 | G300E | 1823986.72 | 14.31 | G300E | 798809.38 | 6.27
1100 | Story22 | B17 | 32 MPa RC Beam (27.5 cm x 25 cm) | Beam | 32MPa | Concrete Rectangular | 250 | 275 | 687.5 | 7037.5 | 0.48 | 1183.68 | G300E | 3691168.75 | 28.96 | G300E | 949736.21 | 7.45
1101 | Story22 | B18 | 32 MPa RC Beam (27.5 cm x 25 cm) | Beam | 32MPa | Concrete Rectangular | 250 | 275 | 687.5 | 4637.5 | 0.32 | 780.01 | G300E | 2136438.28 | 16.76 | G300E | 92992.6 | 0.73
1102 | Story22 | B19 | 32 MPa RC Beam (27.5 cm x 25 cm) | Beam | 32MPa | Concrete Rectangular | 250 | 275 | 687.5 | 7037.5 | 0.48 | 1183.68 | G300E | 2979794.79 | 23.38 | G300E | 900984.07 | 7.07
1103 | Story22 | B2 | 32 MPa RC Beam (25 cm x 25 cm) | Beam | 32MPa | Concrete Rectangular | 250 | 250 | 625 | 7037.5 | 0.44 | 1076.07 | G300E | 4336566.15 | 34.03 | G300E | 1683576.73 | 13.21
1104 | Story22 | B20 | 32 MPa RC Beam (27.5 cm x 25 cm) | Beam | 32MPa | Concrete Rectangular | 250 | 275 | 687.5 | 4637.5 | 0.32 | 780.01 | G300E | 2137307.81 | 16.77 | G300E | 913830.1 | 7.17
1105 | Story22 | B21 | 32 MPa RC Beam (27.5 cm x 25 cm) | Beam | 32MPa | Concrete Rectangular | 250 | 275 | 687.5 | 7037.5 | 0.48 | 1183.68 | G300E | 2445238.02 | 19.19 | G300E | 1627605.95 | 12.77
1106 | Story22 | B22 | 32 MPa RC Beam (27.5 cm x 25 cm) | Beam | 32MPa | Concrete Rectangular | 250 | 275 | 687.5 | 4800 | 0.33 | 807.34 | G300E | 2162880 | 16.97 | G300E | 1083333.92 | 8.5
1107 | Story22 | B23 | 32 MPa RC Beam (27.5 cm x 25 cm) | Beam | 32MPa | Concrete Rectangular | 250 | 275 | 687.5 | 7037.5 | 0.48 | 1183.68 | G300E | 2839924.48 | 22.28 | G300E | 1660850 | 13.03
1108 | Story22 | B24 | 32 MPa RC Beam (27.5 cm x 25 cm) | Beam | 32MPa | Concrete Rectangular | 250 | 275 | 687.5 | 4800 | 0.33 | 807.34 | G300E | 1926300 | 15.11 | G300E | 897725.55 | 7.04
1109 | Story22 | B25 | 32 MPa RC Beam (27.5 cm x 25 cm) | Beam | 32MPa | Concrete Rectangular | 250 | 275 | 687.5 | 7037.5 | 0.48 | 1183.68 | G300E | 3095033.85 | 24.28 | G300E | 1604086.26 | 12.59
1110 | Story22 | B26 | 32 MPa RC Beam (27.5 cm x 25 cm) | Beam | 32MPa | Concrete Rectangular | 250 | 275 | 687.5 | 4637.5 | 0.32 | 780.01 | G300E | 2018471.88 | 15.84 | G300E | 913830.1 | 7.17
1111 | Story22 | B27 | 32 MPa RC Beam (27.5 cm x 25 cm) | Beam | 32MPa | Concrete Rectangular | 250 | 275 | 687.5 | 7037.5 | 0.48 | 1183.68 | G300E | 2980674.48 | 23.39 | G300E | 485771.57 | 3.81
1112 | Story22 | B28 | 32 MPa RC Beam (27.5 cm x 25 cm) | Beam | 32MPa | Concrete Rectangular | 250 | 275 | 687.5 | 4637.5 | 0.32 | 780.01 | G300E | 2055282.03 | 16.13 | G300E | 92992.6 | 0.73
1113 | Story22 | B29 | 32 MPa RC Beam (27.5 cm x 25 cm) | Beam | 32MPa | Concrete Rectangular | 250 | 275 | 687.5 | 7037.5 | 0.48 | 1183.68 | G300E | 3691461.98 | 28.96 | G300E | 534524.52 | 4.19
1114 | Story22 | B3 | 32 MPa RC Beam (27.5 cm x 25 cm) | Beam | 32MPa | Concrete Rectangular | 250 | 275 | 687.5 | 4637.5 | 0.32 | 780.01 | G300E | 2317880.47 | 18.19 | G300E | 507434.96 | 3.98
1115 | Story22 | B30 | 32 MPa RC Beam (25 cm x 25 cm) | Beam | 32MPa | Concrete Rectangular | 250 | 250 | 625 | 4637.5 | 0.29 | 709.1 | G300E | 1379076.56 | 10.82 | G300E | 798809.38 | 6.27
1116 | Story22 | B31 | 32 MPa RC Beam (25 cm x 25 cm) | Beam | 32MPa | Concrete Rectangular | 250 | 250 | 625 | 4637.5 | 0.29 | 709.1 | G300E | 1732396.09 | 13.59 | G300E | 772143.75 | 6.06
1117 | Story22 | B32 | 32 MPa RC Beam (27.5 cm x 25 cm) | Beam | 32MPa | Concrete Rectangular | 250 | 275 | 687.5 | 7037.5 | 0.48 | 1183.68 | G300E | 4330701.56 | 33.98 | G300E | 1306472.22 | 10.25
1118 | Story22 | B33 | 32 MPa RC Beam (27.5 cm x 25 cm) | Beam | 32MPa | Concrete Rectangular | 250 | 275 | 687.5 | 4637.5 | 0.32 | 780.01 | G300E | 1749207.03 | 13.72 | G300E | 913830.1 | 7.17
1119 | Story22 | B34 | 32 MPa RC Beam (27.5 cm x 25 cm) | Beam | 32MPa | Concrete Rectangular | 250 | 275 | 687.5 | 7037.5 | 0.48 | 1183.68 | G300E | 4089667.19 | 32.09 | G300E | 971543.15 | 7.62
1120 | Story22 | B35 | 32 MPa RC Beam (27.5 cm x 25 cm) | Beam | 32MPa | Concrete Rectangular | 250 | 275 | 687.5 | 4637.5 | 0.32 | 780.01 | G300E | 1522549.22 | 11.95 | G300E | 867333.8 | 6.81
1121 | Story22 | B36 | 32 MPa RC Beam (27.5 cm x 25 cm) | Beam | 32MPa | Concrete Rectangular | 250 | 275 | 687.5 | 7200 | 0.5 | 1211.01 | G300E | 4266000 | 33.47 | G300E | 1346588.32 | 10.57
1122 | Story22 | B4 | 32 MPa RC Beam (25 cm x 25 cm) | Beam | 32MPa | Concrete Rectangular | 250 | 250 | 625 | 7037.5 | 0.44 | 1076.07 | G300E | 3997006.77 | 31.36 | G300E | 1159624.59 | 9.1
1123 | Story22 | B40 | 32 MPa RC Beam (27.5 cm x 25 cm) | Beam | 32MPa | Concrete Rectangular | 250 | 275 | 687.5 | 7037.5 | 0.48 | 1183.68 | G300E | 4151245.31 | 32.57 | G300E | 1316196.57 | 10.33
1124 | Story22 | B41 | 32 MPa RC Beam (27.5 cm x 25 cm) | Beam | 32MPa | Concrete Rectangular | 250 | 275 | 687.5 | 4637.5 | 0.32 | 780.01 | G300E | 1522839.06 | 11.95 | G300E | 867333.8 | 6.81
1125 | Story22 | B42 | 32 MPa RC Beam (27.5 cm x 25 cm) | Beam | 32MPa | Concrete Rectangular | 250 | 275 | 687.5 | 7037.5 | 0.48 | 1183.68 | G300E | 4090546.88 | 32.1 | G300E | 971543.15 | 7.62
1126 | Story22 | B43 | 32 MPa RC Beam (27.5 cm x 25 cm) | Beam | 32MPa | Concrete Rectangular | 250 | 275 | 687.5 | 4637.5 | 0.32 | 780.01 | G300E | 1749496.88 | 13.73 | G300E | 913830.1 | 7.17
1127 | Story22 | B44 | 32 MPa RC Beam (27.5 cm x 25 cm) | Beam | 32MPa | Concrete Rectangular | 250 | 275 | 687.5 | 7037.5 | 0.48 | 1183.68 | G300E | 4330701.56 | 33.98 | G300E | 1306472.22 | 10.25
1128 | Story22 | B45 | 32 MPa RC Beam (25 cm x 25 cm) | Beam | 32MPa | Concrete Rectangular | 250 | 250 | 625 | 4637.5 | 0.29 | 709.1 | G300E | 1277051.56 | 10.02 | G300E | 772143.75 | 6.06
1129 | Story22 | B46 | 32 MPa RC Beam (25 cm x 25 cm) | Beam | 32MPa | Concrete Rectangular | 250 | 250 | 625 | 4637.5 | 0.29 | 709.1 | G300E | 1823986.72 | 14.31 | G300E | 798809.38 | 6.27
1130 | Story22 | B47 | 32 MPa RC Beam (27.5 cm x 25 cm) | Beam | 32MPa | Concrete Rectangular | 250 | 275 | 687.5 | 7037.5 | 0.48 | 1183.68 | G300E | 4330701.56 | 33.98 | G300E | 1306472.22 | 10.25
1131 | Story22 | B48 | 32 MPa RC Beam (27.5 cm x 25 cm) | Beam | 32MPa | Concrete Rectangular | 250 | 275 | 687.5 | 4637.5 | 0.32 | 780.01 | G300E | 2137307.81 | 16.77 | G300E | 92992.6 | 0.73
1132 | Story22 | B49 | 32 MPa RC Beam (27.5 cm x 25 cm) | Beam | 32MPa | Concrete Rectangular | 250 | 275 | 687.5 | 7037.5 | 0.48 | 1183.68 | G300E | 4090546.88 | 32.1 | G300E | 971543.15 | 7.62
1133 | Story22 | B5 | 32 MPa RC Beam (27.5 cm x 25 cm) | Beam | 32MPa | Concrete Rectangular | 250 | 275 | 687.5 | 4637.5 | 0.32 | 780.01 | G300E | 2265708.59 | 17.78 | G300E | 1224060.88 | 9.6
1134 | Story22 | B50 | 32 MPa RC Beam (27.5 cm x 25 cm) | Beam | 32MPa | Concrete Rectangular | 250 | 275 | 687.5 | 4637.5 | 0.32 | 780.01 | G300E | 2137887.5 | 16.77 | G300E | 913830.1 | 7.17
1135 | Story22 | B51 | 32 MPa RC Beam (27.5 cm x 25 cm) | Beam | 32MPa | Concrete Rectangular | 250 | 275 | 687.5 | 7200 | 0.5 | 1211.01 | G300E | 4252500 | 33.37 | G300E | 1346588.32 | 10.57
1136 | Story22 | B52 | 32 MPa RC Beam (27.5 cm x 25 cm) | Beam | 32MPa | Concrete Rectangular | 250 | 275 | 687.5 | 4637.5 | 0.32 | 780.01 | G300E | 2143684.38 | 16.82 | G300E | 867333.8 | 6.81
1137 | Story22 | B54 | 32 MPa RC Beam (27.5 cm x 25 cm) | Beam | 32MPa | Concrete Rectangular | 250 | 275 | 687.5 | 4637.5 | 0.32 | 780.01 | G300E | 2133539.84 | 16.74 | G300E | 867333.8 | 6.81
1138 | Story22 | B55 | 32 MPa RC Beam (27.5 cm x 25 cm) | Beam | 32MPa | Concrete Rectangular | 250 | 275 | 687.5 | 7037.5 | 0.48 | 1183.68 | G300E | 4156523.44 | 32.61 | G300E | 1316196.57 | 10.33
1139 | Story22 | B56 | 32 MPa RC Beam (27.5 cm x 25 cm) | Beam | 32MPa | Concrete Rectangular | 250 | 275 | 687.5 | 4637.5 | 0.32 | 780.01 | G300E | 2018761.72 | 15.84 | G300E | 913830.1 | 7.17
1140 | Story22 | B57 | 32 MPa RC Beam (27.5 cm x 25 cm) | Beam | 32MPa | Concrete Rectangular | 250 | 275 | 687.5 | 7037.5 | 0.48 | 1183.68 | G300E | 4090546.88 | 32.1 | G300E | 971543.15 | 7.62
1141 | Story22 | B58 | 32 MPa RC Beam (27.5 cm x 25 cm) | Beam | 32MPa | Concrete Rectangular | 250 | 275 | 687.5 | 4637.5 | 0.32 | 780.01 | G300E | 2055861.72 | 16.13 | G300E | 92992.6 | 0.73
1142 | Story22 | B59 | 32 MPa RC Beam (27.5 cm x 25 cm) | Beam | 32MPa | Concrete Rectangular | 250 | 275 | 687.5 | 7037.5 | 0.48 | 1183.68 | G300E | 4330701.56 | 33.98 | G300E | 1306472.22 | 10.25
1143 | Story22 | B6 | 32 MPa RC Beam (25 cm x 25 cm) | Beam | 32MPa | Concrete Rectangular | 250 | 250 | 625 | 7037.5 | 0.44 | 1076.07 | G300E | 3825467.71 | 30.02 | G300E | 1214506.83 | 9.53
1144 | Story22 | B60 | 32 MPa RC Beam (25 cm x 25 cm) | Beam | 32MPa | Concrete Rectangular | 250 | 250 | 625 | 4637.5 | 0.29 | 709.1 | G300E | 1379076.56 | 10.82 | G300E | 798809.38 | 6.27
1145 | Story22 | B61 | 32 MPa RC Beam (25 cm x 25 cm) | Beam | 32MPa | Concrete Rectangular | 250 | 250 | 625 | 4637.5 | 0.29 | 709.1 | G300E | 1836739.84 | 14.41 | G300E | 819678.12 | 6.43
1146 | Story22 | B62 | 32 MPa RC Beam (27.5 cm x 25 cm) | Beam | 32MPa | Concrete Rectangular | 250 | 275 | 687.5 | 7037.5 | 0.48 | 1183.68 | G300E | 3691168.75 | 28.96 | G300E | 949735.4 | 7.45
1147 | Story22 | B63 | 32 MPa RC Beam (27.5 cm x 25 cm) | Beam | 32MPa | Concrete Rectangular | 250 | 275 | 687.5 | 4637.5 | 0.32 | 780.01 | G300E | 2317880.47 | 18.19 | G300E | 507441.34 | 3.98
1148 | Story22 | B64 | 32 MPa RC Beam (27.5 cm x 25 cm) | Beam | 32MPa | Concrete Rectangular | 250 | 275 | 687.5 | 7037.5 | 0.48 | 1183.68 | G300E | 2980967.71 | 23.39 | G300E | 900984.07 | 7.07
1149 | Story22 | B65 | 32 MPa RC Beam (27.5 cm x 25 cm) | Beam | 32MPa | Concrete Rectangular | 250 | 275 | 687.5 | 4637.5 | 0.32 | 780.01 | G300E | 2248317.97 | 17.64 | G300E | 1120195.23 | 8.79
1150 | Story22 | B66 | 32 MPa RC Beam (27.5 cm x 25 cm) | Beam | 32MPa | Concrete Rectangular | 250 | 275 | 687.5 | 7037.5 | 0.48 | 1183.68 | G300E | 3095620.31 | 24.29 | G300E | 1604086.26 | 12.59
1151 | Story22 | B67 | 32 MPa RC Beam (27.5 cm x 25 cm) | Beam | 32MPa | Concrete Rectangular | 250 | 275 | 687.5 | 4637.5 | 0.32 | 780.01 | G300E | 2128322.66 | 16.7 | G300E | 983574.55 | 7.72
1152 | Story22 | B68 | 32 MPa RC Beam (27.5 cm x 25 cm) | Beam | 32MPa | Concrete Rectangular | 250 | 275 | 687.5 | 7037.5 | 0.48 | 1183.68 | G300E | 2838165.1 | 22.27 | G300E | 1660850 | 13.03
1153 | Story22 | B69 | 32 MPa RC Beam (27.5 cm x 25 cm) | Beam | 32MPa | Concrete Rectangular | 250 | 275 | 687.5 | 4637.5 | 0.32 | 780.01 | G300E | 2070643.75 | 16.25 | G300E | 983574.55 | 7.72
1154 | Story22 | B7 | 32 MPa RC Beam (27.5 cm x 25 cm) | Beam | 32MPa | Concrete Rectangular | 250 | 275 | 687.5 | 4637.5 | 0.32 | 780.01 | G300E | 2130641.41 | 16.72 | G300E | 1291388.61 | 10.13
1155 | Story22 | B70 | 32 MPa RC Beam (27.5 cm x 25 cm) | Beam | 32MPa | Concrete Rectangular | 250 | 275 | 687.5 | 7037.5 | 0.48 | 1183.68 | G300E | 3095620.31 | 24.29 | G300E | 1604086.26 | 12.59
1156 | Story22 | B71 | 32 MPa RC Beam (27.5 cm x 25 cm) | Beam | 32MPa | Concrete Rectangular | 250 | 275 | 687.5 | 4637.5 | 0.32 | 780.01 | G300E | 2190639.06 | 17.19 | G300E | 1120195.23 | 8.79
1157 | Story22 | B72 | 32 MPa RC Beam (27.5 cm x 25 cm) | Beam | 32MPa | Concrete Rectangular | 250 | 275 | 687.5 | 7037.5 | 0.48 | 1183.68 | G300E | 2980381.25 | 23.39 | G300E | 485771.57 | 3.81
1158 | Story22 | B73 | 32 MPa RC Beam (27.5 cm x 25 cm) | Beam | 32MPa | Concrete Rectangular | 250 | 275 | 687.5 | 4637.5 | 0.32 | 780.01 | G300E | 2259332.03 | 17.73 | G300E | 507442.13 | 3.98
1159 | Story22 | B74 | 32 MPa RC Beam (27.5 cm x 25 cm) | Beam | 32MPa | Concrete Rectangular | 250 | 275 | 687.5 | 7037.5 | 0.48 | 1183.68 | G300E | 3691461.98 | 28.96 | G300E | 534524.52 | 4.19
1160 | Story22 | B75 | 32 MPa RC Beam (25 cm x 25 cm) | Beam | 32MPa | Concrete Rectangular | 250 | 250 | 625 | 4637.5 | 0.29 | 709.1 | G300E | 1530375 | 12.01 | G300E | 840812.81 | 6.6
1161 | Story22 | B76 | 32 MPa RC Beam (25 cm x 25 cm) | Beam | 32MPa | Concrete Rectangular | 250 | 250 | 625 | 7037.5 | 0.44 | 1076.07 | G300E | 4336566.15 | 34.03 | G300E | 1683576.73 | 13.21
1162 | Story22 | B77 | 32 MPa RC Beam (25 cm x 25 cm) | Beam | 32MPa | Concrete Rectangular | 250 | 250 | 625 | 7037.5 | 0.44 | 1076.07 | G300E | 3994367.71 | 31.34 | G300E | 1159624.59 | 9.1
1163 | Story22 | B78 | 32 MPa RC Beam (25 cm x 25 cm) | Beam | 32MPa | Concrete Rectangular | 250 | 250 | 625 | 7037.5 | 0.44 | 1076.07 | G300E | 3826054.17 | 30.02 | G300E | 1431178.99 | 11.23
1164 | Story22 | B79 | 32 MPa RC Beam (25 cm x 25 cm) | Beam | 32MPa | Concrete Rectangular | 250 | 250 | 625 | 7037.5 | 0.44 | 1076.07 | G300E | 3410255.21 | 26.76 | G300E | 1312152.14 | 10.3
1165 | Story22 | B8 | 32 MPa RC Beam (25 cm x 25 cm) | Beam | 32MPa | Concrete Rectangular | 250 | 250 | 625 | 7037.5 | 0.44 | 1076.07 | G300E | 3409082.29 | 26.75 | G300E | 1312152.14 | 10.3
1166 | Story22 | B80 | 32 MPa RC Beam (25 cm x 25 cm) | Beam | 32MPa | Concrete Rectangular | 250 | 250 | 625 | 7037.5 | 0.44 | 1076.07 | G300E | 3826054.17 | 30.02 | G300E | 1431178.99 | 11.23
1167 | Story22 | B81 | 32 MPa RC Beam (25 cm x 25 cm) | Beam | 32MPa | Concrete Rectangular | 250 | 250 | 625 | 7037.5 | 0.44 | 1076.07 | G300E | 3994367.71 | 31.34 | G300E | 1159624.59 | 9.1
1168 | Story22 | B82 | 32 MPa RC Beam (25 cm x 25 cm) | Beam | 32MPa | Concrete Rectangular | 250 | 250 | 625 | 7037.5 | 0.44 | 1076.07 | G300E | 4336272.92 | 34.02 | G300E | 1685336.1 | 13.22
1169 | Story22 | B9 | 32 MPa RC Beam (27.5 cm x 25 cm) | Beam | 32MPa | Concrete Rectangular | 250 | 275 | 687.5 | 4637.5 | 0.32 | 780.01 | G300E | 2068904.69 | 16.23 | G300E | 983574.55 | 7.72
1170 | Story23 | B1 | 32 MPa RC Beam (25 cm x 25 cm) | Beam | 32MPa | Concrete Rectangular | 250 | 250 | 625 | 4637.5 | 0.29 | 709.1 | G300E | 1732975.78 | 13.6 | G300E | 821996.88 | 6.45
1171 | Story23 | B10 | 32 MPa RC Beam (25 cm x 25 cm) | Beam | 32MPa | Concrete Rectangular | 250 | 250 | 625 | 7037.5 | 0.44 | 1076.07 | G300E | 3766528.65 | 29.55 | G300E | 1528824.3 | 12
1172 | Story23 | B11 | 32 MPa RC Beam (27.5 cm x 25 cm) | Beam | 32MPa | Concrete Rectangular | 250 | 275 | 687.5 | 4637.5 | 0.32 | 780.01 | G300E | 2225130.47 | 17.46 | G300E | 1224296.81 | 9.61
1173 | Story23 | B12 | 32 MPa RC Beam (25 cm x 25 cm) | Beam | 32MPa | Concrete Rectangular | 250 | 250 | 625 | 7037.5 | 0.44 | 1076.07 | G300E | 4023397.4 | 31.57 | G300E | 1159624.59 | 9.1
1174 | Story23 | B13 | 32 MPa RC Beam (27.5 cm x 25 cm) | Beam | 32MPa | Concrete Rectangular | 250 | 275 | 687.5 | 4637.5 | 0.32 | 780.01 | G300E | 2300779.69 | 18.05 | G300E | 98727.52 | 0.77
1175 | Story23 | B14 | 32 MPa RC Beam (25 cm x 25 cm) | Beam | 32MPa | Concrete Rectangular | 250 | 250 | 625 | 7037.5 | 0.44 | 1076.07 | G300E | 4348588.54 | 34.12 | G300E | 1680057.98 | 13.18
1176 | Story23 | B15 | 32 MPa RC Beam (25 cm x 25 cm) | Beam | 32MPa | Concrete Rectangular | 250 | 250 | 625 | 4637.5 | 0.29 | 709.1 | G300E | 1532403.91 | 12.02 | G300E | 843131.56 | 6.62
1177 | Story23 | B16 | 32 MPa RC Beam (25 cm x 25 cm) | Beam | 32MPa | Concrete Rectangular | 250 | 250 | 625 | 4637.5 | 0.29 | 709.1 | G300E | 1558779.69 | 12.23 | G300E | 804606.25 | 6.31
1178 | Story23 | B17 | 32 MPa RC Beam (27.5 cm x 25 cm) | Beam | 32MPa | Concrete Rectangular | 250 | 275 | 687.5 | 7037.5 | 0.48 | 1183.68 | G300E | 3673281.77 | 28.82 | G300E | 950440.18 | 7.46
1179 | Story23 | B18 | 32 MPa RC Beam (27.5 cm x 25 cm) | Beam | 32MPa | Concrete Rectangular | 250 | 275 | 687.5 | 4637.5 | 0.32 | 780.01 | G300E | 2160495.31 | 16.95 | G300E | 92992.6 | 0.73
1180 | Story23 | B19 | 32 MPa RC Beam (27.5 cm x 25 cm) | Beam | 32MPa | Concrete Rectangular | 250 | 275 | 687.5 | 7037.5 | 0.48 | 1183.68 | G300E | 2916164.06 | 22.88 | G300E | 877464.38 | 6.88
1181 | Story23 | B2 | 32 MPa RC Beam (25 cm x 25 cm) | Beam | 32MPa | Concrete Rectangular | 250 | 250 | 625 | 7037.5 | 0.44 | 1076.07 | G300E | 4348881.77 | 34.12 | G300E | 1680057.98 | 13.18
1182 | Story23 | B20 | 32 MPa RC Beam (27.5 cm x 25 cm) | Beam | 32MPa | Concrete Rectangular | 250 | 275 | 687.5 | 4637.5 | 0.32 | 780.01 | G300E | 2117018.75 | 16.61 | G300E | 913830.1 | 7.17
1183 | Story23 | B21 | 32 MPa RC Beam (27.5 cm x 25 cm) | Beam | 32MPa | Concrete Rectangular | 250 | 275 | 687.5 | 7037.5 | 0.48 | 1183.68 | G300E | 2444358.33 | 19.18 | G300E | 1523802.82 | 11.96
1184 | Story23 | B22 | 32 MPa RC Beam (27.5 cm x 25 cm) | Beam | 32MPa | Concrete Rectangular | 250 | 275 | 687.5 | 4800 | 0.33 | 807.34 | G300E | 2125440 | 16.68 | G300E | 1079493.92 | 8.47
1185 | Story23 | B23 | 32 MPa RC Beam (27.5 cm x 25 cm) | Beam | 32MPa | Concrete Rectangular | 250 | 275 | 687.5 | 7037.5 | 0.48 | 1183.68 | G300E | 2904728.12 | 22.79 | G300E | 1660850 | 13.03
1186 | Story23 | B24 | 32 MPa RC Beam (27.5 cm x 25 cm) | Beam | 32MPa | Concrete Rectangular | 250 | 275 | 687.5 | 4800 | 0.33 | 807.34 | G300E | 2104500 | 16.51 | G300E | 897725.55 | 7.04
1187 | Story23 | B25 | 32 MPa RC Beam (27.5 cm x 25 cm) | Beam | 32MPa | Concrete Rectangular | 250 | 275 | 687.5 | 7037.5 | 0.48 | 1183.68 | G300E | 3104710.42 | 24.36 | G300E | 1108590.32 | 8.7
1188 | Story23 | B26 | 32 MPa RC Beam (27.5 cm x 25 cm) | Beam | 32MPa | Concrete Rectangular | 250 | 275 | 687.5 | 4637.5 | 0.32 | 780.01 | G300E | 2059629.69 | 16.16 | G300E | 913830.1 | 7.17
1189 | Story23 | B27 | 32 MPa RC Beam (27.5 cm x 25 cm) | Beam | 32MPa | Concrete Rectangular | 250 | 275 | 687.5 | 7037.5 | 0.48 | 1183.68 | G300E | 2917630.21 | 22.89 | G300E | 47039.38 | 0.37
1190 | Story23 | B28 | 32 MPa RC Beam (27.5 cm x 25 cm) | Beam | 32MPa | Concrete Rectangular | 250 | 275 | 687.5 | 4637.5 | 0.32 | 780.01 | G300E | 2152959.38 | 16.89 | G300E | 92992.6 | 0.73
1191 | Story23 | B29 | 32 MPa RC Beam (27.5 cm x 25 cm) | Beam | 32MPa | Concrete Rectangular | 250 | 275 | 687.5 | 7037.5 | 0.48 | 1183.68 | G300E | 3673575 | 28.82 | G300E | 535227.68 | 4.2
1192 | Story23 | B3 | 32 MPa RC Beam (27.5 cm x 25 cm) | Beam | 32MPa | Concrete Rectangular | 250 | 275 | 687.5 | 4637.5 | 0.32 | 780.01 | G300E | 2357589.06 | 18.5 | G300E | 98715.56 | 0.77
1193 | Story23 | B30 | 32 MPa RC Beam (25 cm x 25 cm) | Beam | 32MPa | Concrete Rectangular | 250 | 250 | 625 | 4637.5 | 0.29 | 709.1 | G300E | 1375018.75 | 10.79 | G300E | 804606.25 | 6.31
1194 | Story23 | B31 | 32 MPa RC Beam (25 cm x 25 cm) | Beam | 32MPa | Concrete Rectangular | 250 | 250 | 625 | 4637.5 | 0.29 | 709.1 | G300E | 1679354.69 | 13.18 | G300E | 772143.75 | 6.06
1195 | Story23 | B32 | 32 MPa RC Beam (27.5 cm x 25 cm) | Beam | 32MPa | Concrete Rectangular | 250 | 275 | 687.5 | 7037.5 | 0.48 | 1183.68 | G300E | 4353280.21 | 34.16 | G300E | 1929290.97 | 15.14
1196 | Story23 | B33 | 32 MPa RC Beam (27.5 cm x 25 cm) | Beam | 32MPa | Concrete Rectangular | 250 | 275 | 687.5 | 4637.5 | 0.32 | 780.01 | G300E | 1733845.31 | 13.6 | G300E | 913830.1 | 7.17
1197 | Story23 | B34 | 32 MPa RC Beam (27.5 cm x 25 cm) | Beam | 32MPa | Concrete Rectangular | 250 | 275 | 687.5 | 7037.5 | 0.48 | 1183.68 | G300E | 4123681.77 | 32.36 | G300E | 971543.15 | 7.62
1198 | Story23 | B35 | 32 MPa RC Beam (27.5 cm x 25 cm) | Beam | 32MPa | Concrete Rectangular | 250 | 275 | 687.5 | 4637.5 | 0.32 | 780.01 | G300E | 1517621.88 | 11.91 | G300E | 867333.8 | 6.81
1199 | Story23 | B36 | 32 MPa RC Beam (27.5 cm x 25 cm) | Beam | 32MPa | Concrete Rectangular | 250 | 275 | 687.5 | 7200 | 0.5 | 1211.01 | G300E | 4145400 | 32.53 | G300E | 1370651.1 | 10.75
1200 | Story23 | B4 | 32 MPa RC Beam (25 cm x 25 cm) | Beam | 32MPa | Concrete Rectangular | 250 | 250 | 625 | 7037.5 | 0.44 | 1076.07 | G300E | 4025450 | 31.59 | G300E | 1159624.59 | 9.1
1201 | Story23 | B40 | 32 MPa RC Beam (27.5 cm x 25 cm) | Beam | 32MPa | Concrete Rectangular | 250 | 275 | 687.5 | 7037.5 | 0.48 | 1183.68 | G300E | 4033660.42 | 31.65 | G300E | 1339716.27 | 10.51
1202 | Story23 | B41 | 32 MPa RC Beam (27.5 cm x 25 cm) | Beam | 32MPa | Concrete Rectangular | 250 | 275 | 687.5 | 4637.5 | 0.32 | 780.01 | G300E | 1518201.56 | 11.91 | G300E | 867333.8 | 6.81
1203 | Story23 | B42 | 32 MPa RC Beam (27.5 cm x 25 cm) | Beam | 32MPa | Concrete Rectangular | 250 | 275 | 687.5 | 7037.5 | 0.48 | 1183.68 | G300E | 4123975 | 32.36 | G300E | 971543.15 | 7.62
1204 | Story23 | B43 | 32 MPa RC Beam (27.5 cm x 25 cm) | Beam | 32MPa | Concrete Rectangular | 250 | 275 | 687.5 | 4637.5 | 0.32 | 780.01 | G300E | 1733845.31 | 13.6 | G300E | 913830.1 | 7.17
1205 | Story23 | B44 | 32 MPa RC Beam (27.5 cm x 25 cm) | Beam | 32MPa | Concrete Rectangular | 250 | 275 | 687.5 | 7037.5 | 0.48 | 1183.68 | G300E | 4352986.98 | 34.16 | G300E | 1929290.97 | 15.14
1206 | Story23 | B45 | 32 MPa RC Beam (25 cm x 25 cm) | Beam | 32MPa | Concrete Rectangular | 250 | 250 | 625 | 4637.5 | 0.29 | 709.1 | G300E | 1269805.47 | 9.96 | G300E | 772143.75 | 6.06
1207 | Story23 | B46 | 32 MPa RC Beam (25 cm x 25 cm) | Beam | 32MPa | Concrete Rectangular | 250 | 250 | 625 | 4637.5 | 0.29 | 709.1 | G300E | 1558779.69 | 12.23 | G300E | 804606.25 | 6.31
1208 | Story23 | B47 | 32 MPa RC Beam (27.5 cm x 25 cm) | Beam | 32MPa | Concrete Rectangular | 250 | 275 | 687.5 | 7037.5 | 0.48 | 1183.68 | G300E | 4352986.98 | 34.16 | G300E | 1929290.97 | 15.14
1209 | Story23 | B48 | 32 MPa RC Beam (27.5 cm x 25 cm) | Beam | 32MPa | Concrete Rectangular | 250 | 275 | 687.5 | 4637.5 | 0.32 | 780.01 | G300E | 2160495.31 | 16.95 | G300E | 92992.6 | 0.73
1210 | Story23 | B49 | 32 MPa RC Beam (27.5 cm x 25 cm) | Beam | 32MPa | Concrete Rectangular | 250 | 275 | 687.5 | 7037.5 | 0.48 | 1183.68 | G300E | 4123681.77 | 32.36 | G300E | 971543.15 | 7.62
1211 | Story23 | B5 | 32 MPa RC Beam (27.5 cm x 25 cm) | Beam | 32MPa | Concrete Rectangular | 250 | 275 | 687.5 | 4637.5 | 0.32 | 780.01 | G300E | 2242231.25 | 17.59 | G300E | 1328210.29 | 10.42
1212 | Story23 | B50 | 32 MPa RC Beam (27.5 cm x 25 cm) | Beam | 32MPa | Concrete Rectangular | 250 | 275 | 687.5 | 4637.5 | 0.32 | 780.01 | G300E | 2117308.59 | 16.61 | G300E | 913830.1 | 7.17
1213 | Story23 | B51 | 32 MPa RC Beam (27.5 cm x 25 cm) | Beam | 32MPa | Concrete Rectangular | 250 | 275 | 687.5 | 7200 | 0.5 | 1211.01 | G300E | 4133100 | 32.43 | G300E | 1370651.1 | 10.75
1214 | Story23 | B52 | 32 MPa RC Beam (27.5 cm x 25 cm) | Beam | 32MPa | Concrete Rectangular | 250 | 275 | 687.5 | 4637.5 | 0.32 | 780.01 | G300E | 2104555.47 | 16.51 | G300E | 867333.8 | 6.81
1215 | Story23 | B54 | 32 MPa RC Beam (27.5 cm x 25 cm) | Beam | 32MPa | Concrete Rectangular | 250 | 275 | 687.5 | 4637.5 | 0.32 | 780.01 | G300E | 2039920.31 | 16.01 | G300E | 867333.8 | 6.81
1216 | Story23 | B55 | 32 MPa RC Beam (27.5 cm x 25 cm) | Beam | 32MPa | Concrete Rectangular | 250 | 275 | 687.5 | 7037.5 | 0.48 | 1183.68 | G300E | 4040111.46 | 31.7 | G300E | 1339716.27 | 10.51
1217 | Story23 | B56 | 32 MPa RC Beam (27.5 cm x 25 cm) | Beam | 32MPa | Concrete Rectangular | 250 | 275 | 687.5 | 4637.5 | 0.32 | 780.01 | G300E | 2059629.69 | 16.16 | G300E | 913830.1 | 7.17
1218 | Story23 | B57 | 32 MPa RC Beam (27.5 cm x 25 cm) | Beam | 32MPa | Concrete Rectangular | 250 | 275 | 687.5 | 7037.5 | 0.48 | 1183.68 | G300E | 4123975 | 32.36 | G300E | 971543.15 | 7.62
1219 | Story23 | B58 | 32 MPa RC Beam (27.5 cm x 25 cm) | Beam | 32MPa | Concrete Rectangular | 250 | 275 | 687.5 | 4637.5 | 0.32 | 780.01 | G300E | 2152959.38 | 16.89 | G300E | 92992.6 | 0.73
1220 | Story23 | B59 | 32 MPa RC Beam (27.5 cm x 25 cm) | Beam | 32MPa | Concrete Rectangular | 250 | 275 | 687.5 | 7037.5 | 0.48 | 1183.68 | G300E | 4352986.98 | 34.16 | G300E | 1929290.97 | 15.14
1221 | Story23 | B6 | 32 MPa RC Beam (25 cm x 25 cm) | Beam | 32MPa | Concrete Rectangular | 250 | 250 | 625 | 7037.5 | 0.44 | 1076.07 | G300E | 3820189.58 | 29.97 | G300E | 1214506.83 | 9.53
1222 | Story23 | B60 | 32 MPa RC Beam (25 cm x 25 cm) | Beam | 32MPa | Concrete Rectangular | 250 | 250 | 625 | 4637.5 | 0.29 | 709.1 | G300E | 1375018.75 | 10.79 | G300E | 804606.25 | 6.31
1223 | Story23 | B61 | 32 MPa RC Beam (25 cm x 25 cm) | Beam | 32MPa | Concrete Rectangular | 250 | 250 | 625 | 4637.5 | 0.29 | 709.1 | G300E | 1733555.47 | 13.6 | G300E | 821996.88 | 6.45
1224 | Story23 | B62 | 32 MPa RC Beam (27.5 cm x 25 cm) | Beam | 32MPa | Concrete Rectangular | 250 | 275 | 687.5 | 7037.5 | 0.48 | 1183.68 | G300E | 3673281.77 | 28.82 | G300E | 950439.37 | 7.46
1225 | Story23 | B63 | 32 MPa RC Beam (27.5 cm x 25 cm) | Beam | 32MPa | Concrete Rectangular | 250 | 275 | 687.5 | 4637.5 | 0.32 | 780.01 | G300E | 2358458.59 | 18.51 | G300E | 98722.74 | 0.77
1226 | Story23 | B64 | 32 MPa RC Beam (27.5 cm x 25 cm) | Beam | 32MPa | Concrete Rectangular | 250 | 275 | 687.5 | 7037.5 | 0.48 | 1183.68 | G300E | 2917630.21 | 22.89 | G300E | 877464.38 | 6.88
1227 | Story23 | B65 | 32 MPa RC Beam (27.5 cm x 25 cm) | Beam | 32MPa | Concrete Rectangular | 250 | 275 | 687.5 | 4637.5 | 0.32 | 780.01 | G300E | 2224840.62 | 17.46 | G300E | 1224290.44 | 9.61
1228 | Story23 | B66 | 32 MPa RC Beam (27.5 cm x 25 cm) | Beam | 32MPa | Concrete Rectangular | 250 | 275 | 687.5 | 7037.5 | 0.48 | 1183.68 | G300E | 3104710.42 | 24.36 | G300E | 1108590.32 | 8.7
1229 | Story23 | B67 | 32 MPa RC Beam (27.5 cm x 25 cm) | Beam | 32MPa | Concrete Rectangular | 250 | 275 | 687.5 | 4637.5 | 0.32 | 780.01 | G300E | 2070353.91 | 16.24 | G300E | 1086179.24 | 8.52
1230 | Story23 | B68 | 32 MPa RC Beam (27.5 cm x 25 cm) | Beam | 32MPa | Concrete Rectangular | 250 | 275 | 687.5 | 7037.5 | 0.48 | 1183.68 | G300E | 2902089.06 | 22.77 | G300E | 1660850 | 13.03
1231 | Story23 | B69 | 32 MPa RC Beam (27.5 cm x 25 cm) | Beam | 32MPa | Concrete Rectangular | 250 | 275 | 687.5 | 4637.5 | 0.32 | 780.01 | G300E | 2012675 | 15.79 | G300E | 1086179.24 | 8.52
1232 | Story23 | B7 | 32 MPa RC Beam (27.5 cm x 25 cm) | Beam | 32MPa | Concrete Rectangular | 250 | 275 | 687.5 | 4637.5 | 0.32 | 780.01 | G300E | 2074121.88 | 16.27 | G300E | 1291388.61 | 10.13
1233 | Story23 | B70 | 32 MPa RC Beam (27.5 cm x 25 cm) | Beam | 32MPa | Concrete Rectangular | 250 | 275 | 687.5 | 7037.5 | 0.48 | 1183.68 | G300E | 3104710.42 | 24.36 | G300E | 1108590.32 | 8.7
1234 | Story23 | B71 | 32 MPa RC Beam (27.5 cm x 25 cm) | Beam | 32MPa | Concrete Rectangular | 250 | 275 | 687.5 | 4637.5 | 0.32 | 780.01 | G300E | 2224840.62 | 17.46 | G300E | 1224291.23 | 9.61
1235 | Story23 | B72 | 32 MPa RC Beam (27.5 cm x 25 cm) | Beam | 32MPa | Concrete Rectangular | 250 | 275 | 687.5 | 7037.5 | 0.48 | 1183.68 | G300E | 2917630.21 | 22.89 | G300E | 47039.38 | 0.37
1236 | Story23 | B73 | 32 MPa RC Beam (27.5 cm x 25 cm) | Beam | 32MPa | Concrete Rectangular | 250 | 275 | 687.5 | 4637.5 | 0.32 | 780.01 | G300E | 2300779.69 | 18.05 | G300E | 98722.74 | 0.77
1237 | Story23 | B74 | 32 MPa RC Beam (27.5 cm x 25 cm) | Beam | 32MPa | Concrete Rectangular | 250 | 275 | 687.5 | 7037.5 | 0.48 | 1183.68 | G300E | 3673281.77 | 28.82 | G300E | 535227.68 | 4.2
1238 | Story23 | B75 | 32 MPa RC Beam (25 cm x 25 cm) | Beam | 32MPa | Concrete Rectangular | 250 | 250 | 625 | 4637.5 | 0.29 | 709.1 | G300E | 1532693.75 | 12.03 | G300E | 843131.56 | 6.62
1239 | Story23 | B76 | 32 MPa RC Beam (25 cm x 25 cm) | Beam | 32MPa | Concrete Rectangular | 250 | 250 | 625 | 7037.5 | 0.44 | 1076.07 | G300E | 4348295.31 | 34.12 | G300E | 1680057.98 | 13.18
1240 | Story23 | B77 | 32 MPa RC Beam (25 cm x 25 cm) | Beam | 32MPa | Concrete Rectangular | 250 | 250 | 625 | 7037.5 | 0.44 | 1076.07 | G300E | 4023397.4 | 31.57 | G300E | 1159624.59 | 9.1
1241 | Story23 | B78 | 32 MPa RC Beam (25 cm x 25 cm) | Beam | 32MPa | Concrete Rectangular | 250 | 250 | 625 | 7037.5 | 0.44 | 1076.07 | G300E | 3766235.42 | 29.55 | G300E | 1528824.3 | 12
1242 | Story23 | B79 | 32 MPa RC Beam (25 cm x 25 cm) | Beam | 32MPa | Concrete Rectangular | 250 | 250 | 625 | 7037.5 | 0.44 | 1076.07 | G300E | 3368030.21 | 26.43 | G300E | 1019216.2 | 8
1243 | Story23 | B8 | 32 MPa RC Beam (25 cm x 25 cm) | Beam | 32MPa | Concrete Rectangular | 250 | 250 | 625 | 7037.5 | 0.44 | 1076.07 | G300E | 3367150.52 | 26.42 | G300E | 1019216.2 | 8
1244 | Story23 | B80 | 32 MPa RC Beam (25 cm x 25 cm) | Beam | 32MPa | Concrete Rectangular | 250 | 250 | 625 | 7037.5 | 0.44 | 1076.07 | G300E | 3766235.42 | 29.55 | G300E | 1528824.3 | 12
1245 | Story23 | B81 | 32 MPa RC Beam (25 cm x 25 cm) | Beam | 32MPa | Concrete Rectangular | 250 | 250 | 625 | 7037.5 | 0.44 | 1076.07 | G300E | 4023397.4 | 31.57 | G300E | 1159624.59 | 9.1
1246 | Story23 | B82 | 32 MPa RC Beam (25 cm x 25 cm) | Beam | 32MPa | Concrete Rectangular | 250 | 250 | 625 | 7037.5 | 0.44 | 1076.07 | G300E | 4348588.54 | 34.12 | G300E | 1680057.98 | 13.18
1247 | Story23 | B9 | 32 MPa RC Beam (27.5 cm x 25 cm) | Beam | 32MPa | Concrete Rectangular | 250 | 275 | 687.5 | 4637.5 | 0.32 | 780.01 | G300E | 2012095.31 | 15.79 | G300E | 1086179.24 | 8.52
1248 | Story24 | B1 | 32 MPa RC Beam (25 cm x 25 cm) | Beam | 32MPa | Concrete Rectangular | 250 | 250 | 625 | 4637.5 | 0.29 | 709.1 | G300E | 1655877.34 | 12.99 | G300E | 798809.38 | 6.27
1249 | Story24 | B10 | 32 MPa RC Beam (25 cm x 25 cm) | Beam | 32MPa | Concrete Rectangular | 250 | 250 | 625 | 7037.5 | 0.44 | 1076.07 | G300E | 3804061.98 | 29.85 | G300E | 1607702.95 | 12.61
1250 | Story24 | B11 | 32 MPa RC Beam (27.5 cm x 25 cm) | Beam | 32MPa | Concrete Rectangular | 250 | 275 | 687.5 | 4637.5 | 0.32 | 780.01 | G300E | 2116728.91 | 16.61 | G300E | 1324248.85 | 10.39
1251 | Story24 | B12 | 32 MPa RC Beam (25 cm x 25 cm) | Beam | 32MPa | Concrete Rectangular | 250 | 250 | 625 | 7037.5 | 0.44 | 1076.07 | G300E | 4097584.38 | 32.15 | G300E | 1354915.21 | 10.63
1252 | Story24 | B13 | 32 MPa RC Beam (27.5 cm x 25 cm) | Beam | 32MPa | Concrete Rectangular | 250 | 275 | 687.5 | 4637.5 | 0.32 | 780.01 | G300E | 2209189.06 | 17.33 | G300E | 95241.93 | 0.75
1253 | Story24 | B14 | 32 MPa RC Beam (25 cm x 25 cm) | Beam | 32MPa | Concrete Rectangular | 250 | 250 | 625 | 7037.5 | 0.44 | 1076.07 | G300E | 4407234.38 | 34.58 | G300E | 1680937.66 | 13.19
1254 | Story24 | B15 | 32 MPa RC Beam (25 cm x 25 cm) | Beam | 32MPa | Concrete Rectangular | 250 | 250 | 625 | 4637.5 | 0.29 | 709.1 | G300E | 1575010.94 | 12.36 | G300E | 798809.38 | 6.27
1255 | Story24 | B16 | 32 MPa RC Beam (25 cm x 25 cm) | Beam | 32MPa | Concrete Rectangular | 250 | 250 | 625 | 4637.5 | 0.29 | 709.1 | G300E | 1439364.06 | 11.29 | G300E | 772143.75 | 6.06
1256 | Story24 | B17 | 32 MPa RC Beam (27.5 cm x 25 cm) | Beam | 32MPa | Concrete Rectangular | 250 | 275 | 687.5 | 7037.5 | 0.48 | 1183.68 | G300E | 3611117.19 | 28.33 | G300E | 948023.46 | 7.44
1257 | Story24 | B18 | 32 MPa RC Beam (27.5 cm x 25 cm) | Beam | 32MPa | Concrete Rectangular | 250 | 275 | 687.5 | 4637.5 | 0.32 | 780.01 | G300E | 2177016.41 | 17.08 | G300E | 92992.6 | 0.73
1258 | Story24 | B19 | 32 MPa RC Beam (27.5 cm x 25 cm) | Beam | 32MPa | Concrete Rectangular | 250 | 275 | 687.5 | 7037.5 | 0.48 | 1183.68 | G300E | 2816172.92 | 22.1 | G300E | 877464.38 | 6.88
1259 | Story24 | B2 | 32 MPa RC Beam (25 cm x 25 cm) | Beam | 32MPa | Concrete Rectangular | 250 | 250 | 625 | 7037.5 | 0.44 | 1076.07 | G300E | 4406941.15 | 34.58 | G300E | 1680937.66 | 13.19
1260 | Story24 | B20 | 32 MPa RC Beam (27.5 cm x 25 cm) | Beam | 32MPa | Concrete Rectangular | 250 | 275 | 687.5 | 4637.5 | 0.32 | 780.01 | G300E | 1810653.91 | 14.21 | G300E | 913830.1 | 7.17
1261 | Story24 | B21 | 32 MPa RC Beam (27.5 cm x 25 cm) | Beam | 32MPa | Concrete Rectangular | 250 | 275 | 687.5 | 7037.5 | 0.48 | 1183.68 | G300E | 2460485.94 | 19.31 | G300E | 1316196.57 | 10.33
1262 | Story24 | B22 | 32 MPa RC Beam (27.5 cm x 25 cm) | Beam | 32MPa | Concrete Rectangular | 250 | 275 | 687.5 | 4800 | 0.33 | 807.34 | G300E | 2024320 | 15.88 | G300E | 1126027.84 | 8.84
1263 | Story24 | B23 | 32 MPa RC Beam (27.5 cm x 25 cm) | Beam | 32MPa | Concrete Rectangular | 250 | 275 | 687.5 | 7037.5 | 0.48 | 1183.68 | G300E | 3089169.27 | 24.24 | G300E | 1707889.38 | 13.4
1264 | Story24 | B24 | 32 MPa RC Beam (27.5 cm x 25 cm) | Beam | 32MPa | Concrete Rectangular | 250 | 275 | 687.5 | 4800 | 0.33 | 807.34 | G300E | 1954200 | 15.33 | G300E | 897725.55 | 7.04
1265 | Story24 | B25 | 32 MPa RC Beam (27.5 cm x 25 cm) | Beam | 32MPa | Concrete Rectangular | 250 | 275 | 687.5 | 7037.5 | 0.48 | 1183.68 | G300E | 3136085.94 | 24.61 | G300E | 900984.07 | 7.07
1266 | Story24 | B26 | 32 MPa RC Beam (27.5 cm x 25 cm) | Beam | 32MPa | Concrete Rectangular | 250 | 275 | 687.5 | 4637.5 | 0.32 | 780.01 | G300E | 1810364.06 | 14.2 | G300E | 913830.1 | 7.17
1267 | Story24 | B27 | 32 MPa RC Beam (27.5 cm x 25 cm) | Beam | 32MPa | Concrete Rectangular | 250 | 275 | 687.5 | 7037.5 | 0.48 | 1183.68 | G300E | 2759286.46 | 21.65 | G300E | 47039.38 | 0.37
1268 | Story24 | B28 | 32 MPa RC Beam (27.5 cm x 25 cm) | Beam | 32MPa | Concrete Rectangular | 250 | 275 | 687.5 | 4637.5 | 0.32 | 780.01 | G300E | 2177885.94 | 17.09 | G300E | 92992.6 | 0.73
1269 | Story24 | B29 | 32 MPa RC Beam (27.5 cm x 25 cm) | Beam | 32MPa | Concrete Rectangular | 250 | 275 | 687.5 | 7037.5 | 0.48 | 1183.68 | G300E | 3610823.96 | 28.33 | G300E | 117598.46 | 0.92
1270 | Story24 | B3 | 32 MPa RC Beam (27.5 cm x 25 cm) | Beam | 32MPa | Concrete Rectangular | 250 | 275 | 687.5 | 4637.5 | 0.32 | 780.01 | G300E | 2208319.53 | 17.33 | G300E | 95229.18 | 0.75
1271 | Story24 | B30 | 32 MPa RC Beam (25 cm x 25 cm) | Beam | 32MPa | Concrete Rectangular | 250 | 250 | 625 | 4637.5 | 0.29 | 709.1 | G300E | 1419944.53 | 11.14 | G300E | 772143.75 | 6.06
1272 | Story24 | B31 | 32 MPa RC Beam (25 cm x 25 cm) | Beam | 32MPa | Concrete Rectangular | 250 | 250 | 625 | 4637.5 | 0.29 | 709.1 | G300E | 1326325 | 10.41 | G300E | 772143.75 | 6.06
1273 | Story24 | B32 | 32 MPa RC Beam (27.5 cm x 25 cm) | Beam | 32MPa | Concrete Rectangular | 250 | 275 | 687.5 | 7037.5 | 0.48 | 1183.68 | G300E | 4320145.31 | 33.9 | G300E | 2344503.47 | 18.4
1274 | Story24 | B33 | 32 MPa RC Beam (27.5 cm x 25 cm) | Beam | 32MPa | Concrete Rectangular | 250 | 275 | 687.5 | 4637.5 | 0.32 | 780.01 | G300E | 1776162.5 | 13.94 | G300E | 913830.1 | 7.17
1275 | Story24 | B34 | 32 MPa RC Beam (27.5 cm x 25 cm) | Beam | 32MPa | Concrete Rectangular | 250 | 275 | 687.5 | 7037.5 | 0.48 | 1183.68 | G300E | 4123681.77 | 32.36 | G300E | 971543.15 | 7.62
1276 | Story24 | B35 | 32 MPa RC Beam (27.5 cm x 25 cm) | Beam | 32MPa | Concrete Rectangular | 250 | 275 | 687.5 | 4637.5 | 0.32 | 780.01 | G300E | 1555591.41 | 12.21 | G300E | 913830.1 | 7.17
1277 | Story24 | B36 | 32 MPa RC Beam (27.5 cm x 25 cm) | Beam | 32MPa | Concrete Rectangular | 250 | 275 | 687.5 | 7200 | 0.5 | 1211.01 | G300E | 4080900 | 32.02 | G300E | 1370651.1 | 10.75
1278 | Story24 | B4 | 32 MPa RC Beam (25 cm x 25 cm) | Beam | 32MPa | Concrete Rectangular | 250 | 250 | 625 | 7037.5 | 0.44 | 1076.07 | G300E | 4101396.35 | 32.18 | G300E | 1354915.21 | 10.63
1279 | Story24 | B40 | 32 MPa RC Beam (27.5 cm x 25 cm) | Beam | 32MPa | Concrete Rectangular | 250 | 275 | 687.5 | 7037.5 | 0.48 | 1183.68 | G300E | 3975894.27 | 31.2 | G300E | 1339716.27 | 10.51
1280 | Story24 | B41 | 32 MPa RC Beam (27.5 cm x 25 cm) | Beam | 32MPa | Concrete Rectangular | 250 | 275 | 687.5 | 4637.5 | 0.32 | 780.01 | G300E | 1555881.25 | 12.21 | G300E | 913830.1 | 7.17
1281 | Story24 | B42 | 32 MPa RC Beam (27.5 cm x 25 cm) | Beam | 32MPa | Concrete Rectangular | 250 | 275 | 687.5 | 7037.5 | 0.48 | 1183.68 | G300E | 4125441.15 | 32.37 | G300E | 971543.15 | 7.62
1282 | Story24 | B43 | 32 MPa RC Beam (27.5 cm x 25 cm) | Beam | 32MPa | Concrete Rectangular | 250 | 275 | 687.5 | 4637.5 | 0.32 | 780.01 | G300E | 1776162.5 | 13.94 | G300E | 913830.1 | 7.17
1283 | Story24 | B44 | 32 MPa RC Beam (27.5 cm x 25 cm) | Beam | 32MPa | Concrete Rectangular | 250 | 275 | 687.5 | 7037.5 | 0.48 | 1183.68 | G300E | 4320145.31 | 33.9 | G300E | 2344503.47 | 18.4
1284 | Story24 | B45 | 32 MPa RC Beam (25 cm x 25 cm) | Beam | 32MPa | Concrete Rectangular | 250 | 250 | 625 | 4637.5 | 0.29 | 709.1 | G300E | 1296760.94 | 10.17 | G300E | 772143.75 | 6.06
1285 | Story24 | B46 | 32 MPa RC Beam (25 cm x 25 cm) | Beam | 32MPa | Concrete Rectangular | 250 | 250 | 625 | 4637.5 | 0.29 | 709.1 | G300E | 1439364.06 | 11.29 | G300E | 772143.75 | 6.06
1286 | Story24 | B47 | 32 MPa RC Beam (27.5 cm x 25 cm) | Beam | 32MPa | Concrete Rectangular | 250 | 275 | 687.5 | 7037.5 | 0.48 | 1183.68 | G300E | 4320145.31 | 33.9 | G300E | 2344503.47 | 18.4
1287 | Story24 | B48 | 32 MPa RC Beam (27.5 cm x 25 cm) | Beam | 32MPa | Concrete Rectangular | 250 | 275 | 687.5 | 4637.5 | 0.32 | 780.01 | G300E | 2177885.94 | 17.09 | G300E | 92992.6 | 0.73
1288 | Story24 | B49 | 32 MPa RC Beam (27.5 cm x 25 cm) | Beam | 32MPa | Concrete Rectangular | 250 | 275 | 687.5 | 7037.5 | 0.48 | 1183.68 | G300E | 4125147.92 | 32.37 | G300E | 971543.15 | 7.62
1289 | Story24 | B5 | 32 MPa RC Beam (27.5 cm x 25 cm) | Beam | 32MPa | Concrete Rectangular | 250 | 275 | 687.5 | 4637.5 | 0.32 | 780.01 | G300E | 2132090.62 | 16.73 | G300E | 1324503.11 | 10.39
1290 | Story24 | B50 | 32 MPa RC Beam (27.5 cm x 25 cm) | Beam | 32MPa | Concrete Rectangular | 250 | 275 | 687.5 | 4637.5 | 0.32 | 780.01 | G300E | 1810364.06 | 14.2 | G300E | 913830.1 | 7.17
1291 | Story24 | B51 | 32 MPa RC Beam (27.5 cm x 25 cm) | Beam | 32MPa | Concrete Rectangular | 250 | 275 | 687.5 | 7200 | 0.5 | 1211.01 | G300E | 4071600 | 31.95 | G300E | 1370651.1 | 10.75
1292 | Story24 | B52 | 32 MPa RC Beam (27.5 cm x 25 cm) | Beam | 32MPa | Concrete Rectangular | 250 | 275 | 687.5 | 4637.5 | 0.32 | 780.01 | G300E | 1894128.91 | 14.86 | G300E | 867333.8 | 6.81
1293 | Story24 | B54 | 32 MPa RC Beam (27.5 cm x 25 cm) | Beam | 32MPa | Concrete Rectangular | 250 | 275 | 687.5 | 4637.5 | 0.32 | 780.01 | G300E | 1894128.91 | 14.86 | G300E | 867333.8 | 6.81
1294 | Story24 | B55 | 32 MPa RC Beam (27.5 cm x 25 cm) | Beam | 32MPa | Concrete Rectangular | 250 | 275 | 687.5 | 7037.5 | 0.48 | 1183.68 | G300E | 3979706.25 | 31.23 | G300E | 1339716.27 | 10.51
1295 | Story24 | B56 | 32 MPa RC Beam (27.5 cm x 25 cm) | Beam | 32MPa | Concrete Rectangular | 250 | 275 | 687.5 | 4637.5 | 0.32 | 780.01 | G300E | 1810364.06 | 14.2 | G300E | 913830.1 | 7.17
1296 | Story24 | B57 | 32 MPa RC Beam (27.5 cm x 25 cm) | Beam | 32MPa | Concrete Rectangular | 250 | 275 | 687.5 | 7037.5 | 0.48 | 1183.68 | G300E | 4125441.15 | 32.37 | G300E | 971543.15 | 7.62
1297 | Story24 | B58 | 32 MPa RC Beam (27.5 cm x 25 cm) | Beam | 32MPa | Concrete Rectangular | 250 | 275 | 687.5 | 4637.5 | 0.32 | 780.01 | G300E | 2177885.94 | 17.09 | G300E | 92992.6 | 0.73
1298 | Story24 | B59 | 32 MPa RC Beam (27.5 cm x 25 cm) | Beam | 32MPa | Concrete Rectangular | 250 | 275 | 687.5 | 7037.5 | 0.48 | 1183.68 | G300E | 4320145.31 | 33.9 | G300E | 2344503.47 | 18.4
1299 | Story24 | B6 | 32 MPa RC Beam (25 cm x 25 cm) | Beam | 32MPa | Concrete Rectangular | 250 | 250 | 625 | 7037.5 | 0.44 | 1076.07 | G300E | 3912556.77 | 30.7 | G300E | 1605088.08 | 12.59
1300 | Story24 | B60 | 32 MPa RC Beam (25 cm x 25 cm) | Beam | 32MPa | Concrete Rectangular | 250 | 250 | 625 | 4637.5 | 0.29 | 709.1 | G300E | 1419944.53 | 11.14 | G300E | 772143.75 | 6.06
1301 | Story24 | B61 | 32 MPa RC Beam (25 cm x 25 cm) | Beam | 32MPa | Concrete Rectangular | 250 | 250 | 625 | 4637.5 | 0.29 | 709.1 | G300E | 1656457.03 | 13 | G300E | 798809.38 | 6.27
1302 | Story24 | B62 | 32 MPa RC Beam (27.5 cm x 25 cm) | Beam | 32MPa | Concrete Rectangular | 250 | 275 | 687.5 | 7037.5 | 0.48 | 1183.68 | G300E | 3610823.96 | 28.33 | G300E | 948023.46 | 7.44
1303 | Story24 | B63 | 32 MPa RC Beam (27.5 cm x 25 cm) | Beam | 32MPa | Concrete Rectangular | 250 | 275 | 687.5 | 4637.5 | 0.32 | 780.01 | G300E | 2209189.06 | 17.33 | G300E | 95237.95 | 0.75
1304 | Story24 | B64 | 32 MPa RC Beam (27.5 cm x 25 cm) | Beam | 32MPa | Concrete Rectangular | 250 | 275 | 687.5 | 7037.5 | 0.48 | 1183.68 | G300E | 2759286.46 | 21.65 | G300E | 877464.38 | 6.88
1305 | Story24 | B65 | 32 MPa RC Beam (27.5 cm x 25 cm) | Beam | 32MPa | Concrete Rectangular | 250 | 275 | 687.5 | 4637.5 | 0.32 | 780.01 | G300E | 2116149.22 | 16.6 | G300E | 1324248.85 | 10.39
1306 | Story24 | B66 | 32 MPa RC Beam (27.5 cm x 25 cm) | Beam | 32MPa | Concrete Rectangular | 250 | 275 | 687.5 | 7037.5 | 0.48 | 1183.68 | G300E | 3136085.94 | 24.61 | G300E | 900984.07 | 7.07
1307 | Story24 | B67 | 32 MPa RC Beam (27.5 cm x 25 cm) | Beam | 32MPa | Concrete Rectangular | 250 | 275 | 687.5 | 4637.5 | 0.32 | 780.01 | G300E | 2041949.22 | 16.02 | G300E | 778365.17 | 6.11
1308 | Story24 | B68 | 32 MPa RC Beam (27.5 cm x 25 cm) | Beam | 32MPa | Concrete Rectangular | 250 | 275 | 687.5 | 7037.5 | 0.48 | 1183.68 | G300E | 3086530.21 | 24.22 | G300E | 1707889.38 | 13.4
1309 | Story24 | B69 | 32 MPa RC Beam (27.5 cm x 25 cm) | Beam | 32MPa | Concrete Rectangular | 250 | 275 | 687.5 | 4637.5 | 0.32 | 780.01 | G300E | 2042239.06 | 16.02 | G300E | 778365.17 | 6.11
1310 | Story24 | B7 | 32 MPa RC Beam (27.5 cm x 25 cm) | Beam | 32MPa | Concrete Rectangular | 250 | 275 | 687.5 | 4637.5 | 0.32 | 780.01 | G300E | 2046007.03 | 16.05 | G300E | 1496597.99 | 11.74
1311 | Story24 | B70 | 32 MPa RC Beam (27.5 cm x 25 cm) | Beam | 32MPa | Concrete Rectangular | 250 | 275 | 687.5 | 7037.5 | 0.48 | 1183.68 | G300E | 3136085.94 | 24.61 | G300E | 900984.07 | 7.07
1312 | Story24 | B71 | 32 MPa RC Beam (27.5 cm x 25 cm) | Beam | 32MPa | Concrete Rectangular | 250 | 275 | 687.5 | 4637.5 | 0.32 | 780.01 | G300E | 2116149.22 | 16.6 | G300E | 1324248.85 | 10.39
1313 | Story24 | B72 | 32 MPa RC Beam (27.5 cm x 25 cm) | Beam | 32MPa | Concrete Rectangular | 250 | 275 | 687.5 | 7037.5 | 0.48 | 1183.68 | G300E | 2758993.23 | 21.65 | G300E | 47039.38 | 0.37
1314 | Story24 | B73 | 32 MPa RC Beam (27.5 cm x 25 cm) | Beam | 32MPa | Concrete Rectangular | 250 | 275 | 687.5 | 4637.5 | 0.32 | 780.01 | G300E | 2209189.06 | 17.33 | G300E | 95238.74 | 0.75
1315 | Story24 | B74 | 32 MPa RC Beam (27.5 cm x 25 cm) | Beam | 32MPa | Concrete Rectangular | 250 | 275 | 687.5 | 7037.5 | 0.48 | 1183.68 | G300E | 3610823.96 | 28.33 | G300E | 117598.46 | 0.92
1316 | Story24 | B75 | 32 MPa RC Beam (25 cm x 25 cm) | Beam | 32MPa | Concrete Rectangular | 250 | 250 | 625 | 4637.5 | 0.29 | 709.1 | G300E | 1575300.78 | 12.36 | G300E | 798809.38 | 6.27
1317 | Story24 | B76 | 32 MPa RC Beam (25 cm x 25 cm) | Beam | 32MPa | Concrete Rectangular | 250 | 250 | 625 | 7037.5 | 0.44 | 1076.07 | G300E | 4407527.6 | 34.58 | G300E | 1680937.66 | 13.19
1318 | Story24 | B77 | 32 MPa RC Beam (25 cm x 25 cm) | Beam | 32MPa | Concrete Rectangular | 250 | 250 | 625 | 7037.5 | 0.44 | 1076.07 | G300E | 4097877.6 | 32.15 | G300E | 1354915.21 | 10.63
1319 | Story24 | B78 | 32 MPa RC Beam (25 cm x 25 cm) | Beam | 32MPa | Concrete Rectangular | 250 | 250 | 625 | 7037.5 | 0.44 | 1076.07 | G300E | 3803768.75 | 29.85 | G300E | 1612394.61 | 12.65
1320 | Story24 | B79 | 32 MPa RC Beam (25 cm x 25 cm) | Beam | 32MPa | Concrete Rectangular | 250 | 250 | 625 | 7037.5 | 0.44 | 1076.07 | G300E | 3346331.25 | 26.26 | G300E | 1507442.76 | 11.83
1321 | Story24 | B8 | 32 MPa RC Beam (25 cm x 25 cm) | Beam | 32MPa | Concrete Rectangular | 250 | 250 | 625 | 7037.5 | 0.44 | 1076.07 | G300E | 3344278.65 | 26.24 | G300E | 1507442.76 | 11.83
1322 | Story24 | B80 | 32 MPa RC Beam (25 cm x 25 cm) | Beam | 32MPa | Concrete Rectangular | 250 | 250 | 625 | 7037.5 | 0.44 | 1076.07 | G300E | 3803768.75 | 29.85 | G300E | 1607702.95 | 12.61
1323 | Story24 | B81 | 32 MPa RC Beam (25 cm x 25 cm) | Beam | 32MPa | Concrete Rectangular | 250 | 250 | 625 | 7037.5 | 0.44 | 1076.07 | G300E | 4097877.6 | 32.15 | G300E | 1354915.21 | 10.63
1324 | Story24 | B82 | 32 MPa RC Beam (25 cm x 25 cm) | Beam | 32MPa | Concrete Rectangular | 250 | 250 | 625 | 7037.5 | 0.44 | 1076.07 | G300E | 4407234.38 | 34.58 | G300E | 1680937.66 | 13.19
1325 | Story24 | B9 | 32 MPa RC Beam (27.5 cm x 25 cm) | Beam | 32MPa | Concrete Rectangular | 250 | 275 | 687.5 | 4637.5 | 0.32 | 780.01 | G300E | 2039630.47 | 16 | G300E | 778365.17 | 6.11
1326 | Story25 | B1 | 32 MPa RC Beam (32.5 cm x 25 cm) | Beam | 32MPa | Concrete Rectangular | 250 | 325 | 812.5 | 4650 | 0.38 | 924.31 | G300E | 1270612.5 | 9.97 | G300E | 1635155.64 | 12.83
1327 | Story25 | B10 | 32 MPa RC Beam (32.5 cm x 25 cm) | Beam | 32MPa | Concrete Rectangular | 250 | 325 | 812.5 | 7050 | 0.57 | 1401.38 | G300E | 2747150 | 21.56 | G300E | 2644549.07 | 20.75
1328 | Story25 | B11 | 32 MPa RC Beam (32.5 cm x 25 cm) | Beam | 32MPa | Concrete Rectangular | 250 | 325 | 812.5 | 4650 | 0.38 | 924.31 | G300E | 1786471.88 | 14.02 | G300E | 1596301.7 | 12.53
1329 | Story25 | B12 | 32 MPa RC Beam (32.5 cm x 25 cm) | Beam | 32MPa | Concrete Rectangular | 250 | 325 | 812.5 | 7050 | 0.57 | 1401.38 | G300E | 3025037.5 | 23.74 | G300E | 1319969.44 | 10.36
1330 | Story25 | B13 | 32 MPa RC Beam (32.5 cm x 25 cm) | Beam | 32MPa | Concrete Rectangular | 250 | 325 | 812.5 | 4650 | 0.38 | 924.31 | G300E | 1844887.5 | 14.48 | G300E | 214876.14 | 1.69
1331 | Story25 | B14 | 32 MPa RC Beam (32.5 cm x 25 cm) | Beam | 32MPa | Concrete Rectangular | 250 | 325 | 812.5 | 7050 | 0.57 | 1401.38 | G300E | 3156343.75 | 24.77 | G300E | 2410724.07 | 18.92
1332 | Story25 | B15 | 32 MPa RC Beam (32.5 cm x 25 cm) | Beam | 32MPa | Concrete Rectangular | 250 | 325 | 812.5 | 4650 | 0.38 | 924.31 | G300E | 1270612.5 | 9.97 | G300E | 1635155.64 | 12.83
1333 | Story25 | B16 | 32 MPa RC Beam (32.5 cm x 25 cm) | Beam | 32MPa | Concrete Rectangular | 250 | 325 | 812.5 | 4650 | 0.38 | 924.31 | G300E | 1208128.12 | 9.48 | G300E | 1493100.25 | 11.72
1334 | Story25 | B17 | 32 MPa RC Beam (32.5 cm x 25 cm) | Beam | 32MPa | Concrete Rectangular | 250 | 325 | 812.5 | 7050 | 0.57 | 1401.38 | G300E | 3080556.25 | 24.17 | G300E | 223150.57 | 1.75
1335 | Story25 | B18 | 32 MPa RC Beam (32.5 cm x 25 cm) | Beam | 32MPa | Concrete Rectangular | 250 | 325 | 812.5 | 4650 | 0.38 | 924.31 | G300E | 1814371.88 | 14.24 | G300E | 165294.86 | 1.3
1336 | Story25 | B19 | 32 MPa RC Beam (32.5 cm x 25 cm) | Beam | 32MPa | Concrete Rectangular | 250 | 325 | 812.5 | 7050 | 0.57 | 1401.38 | G300E | 2201950 | 17.28 | G300E | 222762.96 | 1.75
1337 | Story25 | B2 | 32 MPa RC Beam (32.5 cm x 25 cm) | Beam | 32MPa | Concrete Rectangular | 250 | 325 | 812.5 | 7050 | 0.57 | 1401.38 | G300E | 3156343.75 | 24.77 | G300E | 2410724.07 | 18.92
1338 | Story25 | B20 | 32 MPa RC Beam (32.5 cm x 25 cm) | Beam | 32MPa | Concrete Rectangular | 250 | 325 | 812.5 | 4650 | 0.38 | 924.31 | G300E | 1814371.88 | 14.24 | G300E | 1035546.57 | 8.13
1339 | Story25 | B21 | 32 MPa RC Beam (32.5 cm x 25 cm) | Beam | 32MPa | Concrete Rectangular | 250 | 325 | 812.5 | 7050 | 0.57 | 1401.38 | G300E | 2256000 | 17.7 | G300E | 606876.85 | 4.76
1340 | Story25 | B22 | 32 MPa RC Beam (32.5 cm x 25 cm) | Beam | 32MPa | Concrete Rectangular | 250 | 325 | 812.5 | 4800 | 0.39 | 954.13 | G300E | 1658560 | 13.01 | G300E | 1073522.08 | 8.42
1341 | Story25 | B23 | 32 MPa RC Beam (32.5 cm x 25 cm) | Beam | 32MPa | Concrete Rectangular | 250 | 325 | 812.5 | 7050 | 0.57 | 1401.38 | G300E | 2346181.25 | 18.41 | G300E | 2093362.96 | 16.43
1342 | Story25 | B24 | 32 MPa RC Beam (32.5 cm x 25 cm) | Beam | 32MPa | Concrete Rectangular | 250 | 325 | 812.5 | 4800 | 0.39 | 954.13 | G300E | 1638300 | 12.85 | G300E | 1182702.6 | 9.28
1343 | Story25 | B25 | 32 MPa RC Beam (32.5 cm x 25 cm) | Beam | 32MPa | Concrete Rectangular | 250 | 325 | 812.5 | 7050 | 0.57 | 1401.38 | G300E | 2786512.5 | 21.86 | G300E | 606876.85 | 4.76
1344 | Story25 | B26 | 32 MPa RC Beam (32.5 cm x 25 cm) | Beam | 32MPa | Concrete Rectangular | 250 | 325 | 812.5 | 4650 | 0.38 | 924.31 | G300E | 1814662.5 | 14.24 | G300E | 1035546.57 | 8.13
1345 | Story25 | B27 | 32 MPa RC Beam (32.5 cm x 25 cm) | Beam | 32MPa | Concrete Rectangular | 250 | 325 | 812.5 | 7050 | 0.57 | 1401.38 | G300E | 2201362.5 | 17.27 | G300E | 222762.96 | 1.75
1346 | Story25 | B28 | 32 MPa RC Beam (32.5 cm x 25 cm) | Beam | 32MPa | Concrete Rectangular | 250 | 325 | 812.5 | 4650 | 0.38 | 924.31 | G300E | 1814371.88 | 14.24 | G300E | 165294.86 | 1.3
1347 | Story25 | B29 | 32 MPa RC Beam (32.5 cm x 25 cm) | Beam | 32MPa | Concrete Rectangular | 250 | 325 | 812.5 | 7050 | 0.57 | 1401.38 | G300E | 3080850 | 24.17 | G300E | 223151.52 | 1.75
1348 | Story25 | B3 | 32 MPa RC Beam (32.5 cm x 25 cm) | Beam | 32MPa | Concrete Rectangular | 250 | 325 | 812.5 | 4650 | 0.38 | 924.31 | G300E | 1844887.5 | 14.48 | G300E | 214862.91 | 1.69
1349 | Story25 | B30 | 32 MPa RC Beam (32.5 cm x 25 cm) | Beam | 32MPa | Concrete Rectangular | 250 | 325 | 812.5 | 4650 | 0.38 | 924.31 | G300E | 1208128.12 | 9.48 | G300E | 1493100.25 | 11.72
1350 | Story25 | B31 | 32 MPa RC Beam (32.5 cm x 25 cm) | Beam | 32MPa | Concrete Rectangular | 250 | 325 | 812.5 | 4650 | 0.38 | 924.31 | G300E | 1189818.75 | 9.34 | G300E | 1090644.86 | 8.56
1351 | Story25 | B32 | 32 MPa RC Beam (32.5 cm x 25 cm) | Beam | 32MPa | Concrete Rectangular | 250 | 325 | 812.5 | 7050 | 0.57 | 1401.38 | G300E | 3691850 | 28.97 | G300E | 1625712.96 | 12.76
1352 | Story25 | B33 | 32 MPa RC Beam (32.5 cm x 25 cm) | Beam | 32MPa | Concrete Rectangular | 250 | 325 | 812.5 | 4650 | 0.38 | 924.31 | G300E | 1347918.75 | 10.58 | G300E | 220393.14 | 1.73
1353 | Story25 | B34 | 32 MPa RC Beam (32.5 cm x 25 cm) | Beam | 32MPa | Concrete Rectangular | 250 | 325 | 812.5 | 7050 | 0.57 | 1401.38 | G300E | 3410731.25 | 26.76 | G300E | 1158062.96 | 9.09
1354 | Story25 | B35 | 32 MPa RC Beam (32.5 cm x 25 cm) | Beam | 32MPa | Concrete Rectangular | 250 | 325 | 812.5 | 4650 | 0.38 | 924.31 | G300E | 1284562.5 | 10.08 | G300E | 1145743.14 | 8.99
1355 | Story25 | B36 | 32 MPa RC Beam (32.5 cm x 25 cm) | Beam | 32MPa | Concrete Rectangular | 250 | 325 | 812.5 | 7200 | 0.58 | 1431.19 | G300E | 3322800 | 26.07 | G300E | 1211140.42 | 9.5
1356 | Story25 | B4 | 32 MPa RC Beam (32.5 cm x 25 cm) | Beam | 32MPa | Concrete Rectangular | 250 | 325 | 812.5 | 7050 | 0.57 | 1401.38 | G300E | 3024156.25 | 23.73 | G300E | 1321144.44 | 10.37
1357 | Story25 | B40 | 32 MPa RC Beam (32.5 cm x 25 cm) | Beam | 32MPa | Concrete Rectangular | 250 | 325 | 812.5 | 7050 | 0.57 | 1401.38 | G300E | 3245643.75 | 25.47 | G300E | 1185908.33 | 9.31
1358 | Story25 | B41 | 32 MPa RC Beam (32.5 cm x 25 cm) | Beam | 32MPa | Concrete Rectangular | 250 | 325 | 812.5 | 4650 | 0.38 | 924.31 | G300E | 1284562.5 | 10.08 | G300E | 1145743.14 | 8.99
1359 | Story25 | B42 | 32 MPa RC Beam (32.5 cm x 25 cm) | Beam | 32MPa | Concrete Rectangular | 250 | 325 | 812.5 | 7050 | 0.57 | 1401.38 | G300E | 3411318.75 | 26.77 | G300E | 1158062.96 | 9.09
1360 | Story25 | B43 | 32 MPa RC Beam (32.5 cm x 25 cm) | Beam | 32MPa | Concrete Rectangular | 250 | 325 | 812.5 | 4650 | 0.38 | 924.31 | G300E | 1347918.75 | 10.58 | G300E | 220393.14 | 1.73
1361 | Story25 | B44 | 32 MPa RC Beam (32.5 cm x 25 cm) | Beam | 32MPa | Concrete Rectangular | 250 | 325 | 812.5 | 7050 | 0.57 | 1401.38 | G300E | 3691850 | 28.97 | G300E | 1625712.96 | 12.76
1362 | Story25 | B45 | 32 MPa RC Beam (32.5 cm x 25 cm) | Beam | 32MPa | Concrete Rectangular | 250 | 325 | 812.5 | 4650 | 0.38 | 924.31 | G300E | 1189818.75 | 9.34 | G300E | 1090644.86 | 8.56
1363 | Story25 | B46 | 32 MPa RC Beam (32.5 cm x 25 cm) | Beam | 32MPa | Concrete Rectangular | 250 | 325 | 812.5 | 4650 | 0.38 | 924.31 | G300E | 1208128.12 | 9.48 | G300E | 1493100.25 | 11.72
1364 | Story25 | B47 | 32 MPa RC Beam (32.5 cm x 25 cm) | Beam | 32MPa | Concrete Rectangular | 250 | 325 | 812.5 | 7050 | 0.57 | 1401.38 | G300E | 3691850 | 28.97 | G300E | 1625712.96 | 12.76
1365 | Story25 | B48 | 32 MPa RC Beam (32.5 cm x 25 cm) | Beam | 32MPa | Concrete Rectangular | 250 | 325 | 812.5 | 4650 | 0.38 | 924.31 | G300E | 1814371.88 | 14.24 | G300E | 165294.86 | 1.3
1366 | Story25 | B49 | 32 MPa RC Beam (32.5 cm x 25 cm) | Beam | 32MPa | Concrete Rectangular | 250 | 325 | 812.5 | 7050 | 0.57 | 1401.38 | G300E | 3411318.75 | 26.77 | G300E | 1158062.96 | 9.09
1367 | Story25 | B5 | 32 MPa RC Beam (32.5 cm x 25 cm) | Beam | 32MPa | Concrete Rectangular | 250 | 325 | 812.5 | 4650 | 0.38 | 924.31 | G300E | 1790540.62 | 14.05 | G300E | 1600071.32 | 12.55
1368 | Story25 | B50 | 32 MPa RC Beam (32.5 cm x 25 cm) | Beam | 32MPa | Concrete Rectangular | 250 | 325 | 812.5 | 4650 | 0.38 | 924.31 | G300E | 1814662.5 | 14.24 | G300E | 1035546.57 | 8.13
1369 | Story25 | B51 | 32 MPa RC Beam (32.5 cm x 25 cm) | Beam | 32MPa | Concrete Rectangular | 250 | 325 | 812.5 | 7200 | 0.58 | 1431.19 | G300E | 3317700 | 26.03 | G300E | 1211140.42 | 9.5
1370 | Story25 | B52 | 32 MPa RC Beam (32.5 cm x 25 cm) | Beam | 32MPa | Concrete Rectangular | 250 | 325 | 812.5 | 4650 | 0.38 | 924.31 | G300E | 1524618.75 | 11.96 | G300E | 1145743.14 | 8.99
1371 | Story25 | B54 | 32 MPa RC Beam (32.5 cm x 25 cm) | Beam | 32MPa | Concrete Rectangular | 250 | 325 | 812.5 | 4650 | 0.38 | 924.31 | G300E | 1524909.38 | 11.97 | G300E | 1145743.14 | 8.99
1372 | Story25 | B55 | 32 MPa RC Beam (32.5 cm x 25 cm) | Beam | 32MPa | Concrete Rectangular | 250 | 325 | 812.5 | 7050 | 0.57 | 1401.38 | G300E | 3248875 | 25.49 | G300E | 1185908.33 | 9.31
1373 | Story25 | B56 | 32 MPa RC Beam (32.5 cm x 25 cm) | Beam | 32MPa | Concrete Rectangular | 250 | 325 | 812.5 | 4650 | 0.38 | 924.31 | G300E | 1814662.5 | 14.24 | G300E | 1035546.57 | 8.13
1374 | Story25 | B57 | 32 MPa RC Beam (32.5 cm x 25 cm) | Beam | 32MPa | Concrete Rectangular | 250 | 325 | 812.5 | 7050 | 0.57 | 1401.38 | G300E | 3411318.75 | 26.77 | G300E | 1158062.96 | 9.09
1375 | Story25 | B58 | 32 MPa RC Beam (32.5 cm x 25 cm) | Beam | 32MPa | Concrete Rectangular | 250 | 325 | 812.5 | 4650 | 0.38 | 924.31 | G300E | 1814371.88 | 14.24 | G300E | 165294.86 | 1.3
1376 | Story25 | B59 | 32 MPa RC Beam (32.5 cm x 25 cm) | Beam | 32MPa | Concrete Rectangular | 250 | 325 | 812.5 | 7050 | 0.57 | 1401.38 | G300E | 3691850 | 28.97 | G300E | 1625712.96 | 12.76
1377 | Story25 | B6 | 32 MPa RC Beam (32.5 cm x 25 cm) | Beam | 32MPa | Concrete Rectangular | 250 | 325 | 812.5 | 7050 | 0.57 | 1401.38 | G300E | 2751850 | 21.59 | G300E | 2498909.95 | 19.61
1378 | Story25 | B60 | 32 MPa RC Beam (32.5 cm x 25 cm) | Beam | 32MPa | Concrete Rectangular | 250 | 325 | 812.5 | 4650 | 0.38 | 924.31 | G300E | 1208128.12 | 9.48 | G300E | 1493100.25 | 11.72
1379 | Story25 | B61 | 32 MPa RC Beam (32.5 cm x 25 cm) | Beam | 32MPa | Concrete Rectangular | 250 | 325 | 812.5 | 4650 | 0.38 | 924.31 | G300E | 1270612.5 | 9.97 | G300E | 1635155.64 | 12.83
1380 | Story25 | B62 | 32 MPa RC Beam (32.5 cm x 25 cm) | Beam | 32MPa | Concrete Rectangular | 250 | 325 | 812.5 | 7050 | 0.57 | 1401.38 | G300E | 3080850 | 24.17 | G300E | 223151.52 | 1.75
1381 | Story25 | B63 | 32 MPa RC Beam (32.5 cm x 25 cm) | Beam | 32MPa | Concrete Rectangular | 250 | 325 | 812.5 | 4650 | 0.38 | 924.31 | G300E | 1844887.5 | 14.48 | G300E | 214874.25 | 1.69
1382 | Story25 | B64 | 32 MPa RC Beam (32.5 cm x 25 cm) | Beam | 32MPa | Concrete Rectangular | 250 | 325 | 812.5 | 7050 | 0.57 | 1401.38 | G300E | 2201362.5 | 17.27 | G300E | 222762.96 | 1.75
1383 | Story25 | B65 | 32 MPa RC Beam (32.5 cm x 25 cm) | Beam | 32MPa | Concrete Rectangular | 250 | 325 | 812.5 | 4650 | 0.38 | 924.31 | G300E | 1786471.88 | 14.02 | G300E | 1596296.03 | 12.53
1384 | Story25 | B66 | 32 MPa RC Beam (32.5 cm x 25 cm) | Beam | 32MPa | Concrete Rectangular | 250 | 325 | 812.5 | 7050 | 0.57 | 1401.38 | G300E | 2786512.5 | 21.86 | G300E | 606876.85 | 4.76
1385 | Story25 | B67 | 32 MPa RC Beam (32.5 cm x 25 cm) | Beam | 32MPa | Concrete Rectangular | 250 | 325 | 812.5 | 4650 | 0.38 | 924.31 | G300E | 1827450 | 14.34 | G300E | 1145743.14 | 8.99
1386 | Story25 | B68 | 32 MPa RC Beam (32.5 cm x 25 cm) | Beam | 32MPa | Concrete Rectangular | 250 | 325 | 812.5 | 7050 | 0.57 | 1401.38 | G300E | 2350000 | 18.44 | G300E | 2093362.96 | 16.43
1387 | Story25 | B69 | 32 MPa RC Beam (32.5 cm x 25 cm) | Beam | 32MPa | Concrete Rectangular | 250 | 325 | 812.5 | 4650 | 0.38 | 924.31 | G300E | 1827450 | 14.34 | G300E | 1145743.14 | 8.99
1388 | Story25 | B7 | 32 MPa RC Beam (32.5 cm x 25 cm) | Beam | 32MPa | Concrete Rectangular | 250 | 325 | 812.5 | 4650 | 0.38 | 924.31 | G300E | 1828612.5 | 14.35 | G300E | 1145743.14 | 8.99
1389 | Story25 | B70 | 32 MPa RC Beam (32.5 cm x 25 cm) | Beam | 32MPa | Concrete Rectangular | 250 | 325 | 812.5 | 7050 | 0.57 | 1401.38 | G300E | 2786512.5 | 21.86 | G300E | 606876.85 | 4.76
1390 | Story25 | B71 | 32 MPa RC Beam (32.5 cm x 25 cm) | Beam | 32MPa | Concrete Rectangular | 250 | 325 | 812.5 | 4650 | 0.38 | 924.31 | G300E | 1786471.88 | 14.02 | G300E | 1596297.92 | 12.53
1391 | Story25 | B72 | 32 MPa RC Beam (32.5 cm x 25 cm) | Beam | 32MPa | Concrete Rectangular | 250 | 325 | 812.5 | 7050 | 0.57 | 1401.38 | G300E | 2201362.5 | 17.27 | G300E | 222762.96 | 1.75
1392 | Story25 | B73 | 32 MPa RC Beam (32.5 cm x 25 cm) | Beam | 32MPa | Concrete Rectangular | 250 | 325 | 812.5 | 4650 | 0.38 | 924.31 | G300E | 1844887.5 | 14.48 | G300E | 214874.25 | 1.69
1393 | Story25 | B74 | 32 MPa RC Beam (32.5 cm x 25 cm) | Beam | 32MPa | Concrete Rectangular | 250 | 325 | 812.5 | 7050 | 0.57 | 1401.38 | G300E | 3080850 | 24.17 | G300E | 223151.52 | 1.75
1394 | Story25 | B75 | 32 MPa RC Beam (32.5 cm x 25 cm) | Beam | 32MPa | Concrete Rectangular | 250 | 325 | 812.5 | 4650 | 0.38 | 924.31 | G300E | 1270612.5 | 9.97 | G300E | 1635155.64 | 12.83
1395 | Story25 | B76 | 32 MPa RC Beam (32.5 cm x 25 cm) | Beam | 32MPa | Concrete Rectangular | 250 | 325 | 812.5 | 7050 | 0.57 | 1401.38 | G300E | 3156343.75 | 24.77 | G300E | 2410724.07 | 18.92
1396 | Story25 | B77 | 32 MPa RC Beam (32.5 cm x 25 cm) | Beam | 32MPa | Concrete Rectangular | 250 | 325 | 812.5 | 7050 | 0.57 | 1401.38 | G300E | 3025037.5 | 23.74 | G300E | 1319969.44 | 10.36
1397 | Story25 | B78 | 32 MPa RC Beam (32.5 cm x 25 cm) | Beam | 32MPa | Concrete Rectangular | 250 | 325 | 812.5 | 7050 | 0.57 | 1401.38 | G300E | 2746562.5 | 21.55 | G300E | 2644549.07 | 20.75
1398 | Story25 | B79 | 32 MPa RC Beam (32.5 cm x 25 cm) | Beam | 32MPa | Concrete Rectangular | 250 | 325 | 812.5 | 7050 | 0.57 | 1401.38 | G300E | 2515087.5 | 19.73 | G300E | 2149053.7 | 16.86
1399 | Story25 | B8 | 32 MPa RC Beam (32.5 cm x 25 cm) | Beam | 32MPa | Concrete Rectangular | 250 | 325 | 812.5 | 7050 | 0.57 | 1401.38 | G300E | 2515381.25 | 19.74 | G300E | 2149053.7 | 16.86
1400 | Story25 | B80 | 32 MPa RC Beam (32.5 cm x 25 cm) | Beam | 32MPa | Concrete Rectangular | 250 | 325 | 812.5 | 7050 | 0.57 | 1401.38 | G300E | 2746562.5 | 21.55 | G300E | 2644549.07 | 20.75
1401 | Story25 | B81 | 32 MPa RC Beam (32.5 cm x 25 cm) | Beam | 32MPa | Concrete Rectangular | 250 | 325 | 812.5 | 7050 | 0.57 | 1401.38 | G300E | 3025037.5 | 23.74 | G300E | 1319969.44 | 10.36
1402 | Story25 | B82 | 32 MPa RC Beam (32.5 cm x 25 cm) | Beam | 32MPa | Concrete Rectangular | 250 | 325 | 812.5 | 7050 | 0.57 | 1401.38 | G300E | 3156343.75 | 24.77 | G300E | 2410724.07 | 18.92
1403 | Story25 | B9 | 32 MPa RC Beam (32.5 cm x 25 cm) | Beam | 32MPa | Concrete Rectangular | 250 | 325 | 812.5 | 4650 | 0.38 | 924.31 | G300E | 1825706.25 | 14.33 | G300E | 1145743.14 | 8.99
1404 | Story26 | B1 | 32 MPa RC Beam (32.5 cm x 25 cm) | Beam | 32MPa | Concrete Rectangular | 250 | 325 | 812.5 | 4650 | 0.38 | 924.31 | G300E | 1277878.12 | 10.03 | G300E | 1629343.14 | 12.78
1405 | Story26 | B10 | 32 MPa RC Beam (32.5 cm x 25 cm) | Beam | 32MPa | Concrete Rectangular | 250 | 325 | 812.5 | 7050 | 0.57 | 1401.38 | G300E | 2745093.75 | 21.54 | G300E | 2644549.07 | 20.75
1406 | Story26 | B11 | 32 MPa RC Beam (32.5 cm x 25 cm) | Beam | 32MPa | Concrete Rectangular | 250 | 325 | 812.5 | 4650 | 0.38 | 924.31 | G300E | 1775718.75 | 13.93 | G300E | 1130629.7 | 8.87
1407 | Story26 | B12 | 32 MPa RC Beam (32.5 cm x 25 cm) | Beam | 32MPa | Concrete Rectangular | 250 | 325 | 812.5 | 7050 | 0.57 | 1401.38 | G300E | 3073800 | 24.12 | G300E | 1295294.44 | 10.16
1408 | Story26 | B13 | 32 MPa RC Beam (32.5 cm x 25 cm) | Beam | 32MPa | Concrete Rectangular | 250 | 325 | 812.5 | 4650 | 0.38 | 924.31 | G300E | 1833262.5 | 14.38 | G300E | 211853.64 | 1.66
1409 | Story26 | B14 | 32 MPa RC Beam (32.5 cm x 25 cm) | Beam | 32MPa | Concrete Rectangular | 250 | 325 | 812.5 | 7050 | 0.57 | 1401.38 | G300E | 3109343.75 | 24.4 | G300E | 2995286.57 | 23.5
1410 | Story26 | B15 | 32 MPa RC Beam (32.5 cm x 25 cm) | Beam | 32MPa | Concrete Rectangular | 250 | 325 | 812.5 | 4650 | 0.38 | 924.31 | G300E | 1277878.12 | 10.03 | G300E | 1629343.14 | 12.78
1411 | Story26 | B16 | 32 MPa RC Beam (32.5 cm x 25 cm) | Beam | 32MPa | Concrete Rectangular | 250 | 325 | 812.5 | 4650 | 0.38 | 924.31 | G300E | 1209871.88 | 9.49 | G300E | 1595981.5 | 12.52
1412 | Story26 | B17 | 32 MPa RC Beam (32.5 cm x 25 cm) | Beam | 32MPa | Concrete Rectangular | 250 | 325 | 812.5 | 7050 | 0.57 | 1401.38 | G300E | 3122856.25 | 24.5 | G300E | 226848.07 | 1.78
1413 | Story26 | B18 | 32 MPa RC Beam (32.5 cm x 25 cm) | Beam | 32MPa | Concrete Rectangular | 250 | 325 | 812.5 | 4650 | 0.38 | 924.31 | G300E | 1822509.38 | 14.3 | G300E | 627969.86 | 4.93
1414 | Story26 | B19 | 32 MPa RC Beam (32.5 cm x 25 cm) | Beam | 32MPa | Concrete Rectangular | 250 | 325 | 812.5 | 7050 | 0.57 | 1401.38 | G300E | 2079162.5 | 16.31 | G300E | 222762.96 | 1.75
1415 | Story26 | B2 | 32 MPa RC Beam (32.5 cm x 25 cm) | Beam | 32MPa | Concrete Rectangular | 250 | 325 | 812.5 | 7050 | 0.57 | 1401.38 | G300E | 3109343.75 | 24.4 | G300E | 2995286.57 | 23.5
1416 | Story26 | B20 | 32 MPa RC Beam (32.5 cm x 25 cm) | Beam | 32MPa | Concrete Rectangular | 250 | 325 | 812.5 | 4650 | 0.38 | 924.31 | G300E | 1814953.12 | 14.24 | G300E | 572871.57 | 4.49
1417 | Story26 | B21 | 32 MPa RC Beam (32.5 cm x 25 cm) | Beam | 32MPa | Concrete Rectangular | 250 | 325 | 812.5 | 7050 | 0.57 | 1401.38 | G300E | 2815887.5 | 22.09 | G300E | 690412.96 | 5.42
1418 | Story26 | B22 | 32 MPa RC Beam (32.5 cm x 25 cm) | Beam | 32MPa | Concrete Rectangular | 250 | 325 | 812.5 | 4800 | 0.39 | 954.13 | G300E | 1563000 | 12.26 | G300E | 1182702.6 | 9.28
1419 | Story26 | B23 | 32 MPa RC Beam (32.5 cm x 25 cm) | Beam | 32MPa | Concrete Rectangular | 250 | 325 | 812.5 | 7050 | 0.57 | 1401.38 | G300E | 2417562.5 | 18.97 | G300E | 1859537.96 | 14.59
1420 | Story26 | B24 | 32 MPa RC Beam (32.5 cm x 25 cm) | Beam | 32MPa | Concrete Rectangular | 250 | 325 | 812.5 | 4800 | 0.39 | 954.13 | G300E | 1562400 | 12.26 | G300E | 1182702.6 | 9.28
1421 | Story26 | B25 | 32 MPa RC Beam (32.5 cm x 25 cm) | Beam | 32MPa | Concrete Rectangular | 250 | 325 | 812.5 | 7050 | 0.57 | 1401.38 | G300E | 2815300 | 22.09 | G300E | 690412.96 | 5.42
1422 | Story26 | B26 | 32 MPa RC Beam (32.5 cm x 25 cm) | Beam | 32MPa | Concrete Rectangular | 250 | 325 | 812.5 | 4650 | 0.38 | 924.31 | G300E | 1815243.75 | 14.24 | G300E | 572871.57 | 4.49
1423 | Story26 | B27 | 32 MPa RC Beam (32.5 cm x 25 cm) | Beam | 32MPa | Concrete Rectangular | 250 | 325 | 812.5 | 7050 | 0.57 | 1401.38 | G300E | 2079162.5 | 16.31 | G300E | 222762.96 | 1.75
1424 | Story26 | B28 | 32 MPa RC Beam (32.5 cm x 25 cm) | Beam | 32MPa | Concrete Rectangular | 250 | 325 | 812.5 | 4650 | 0.38 | 924.31 | G300E | 1822800 | 14.3 | G300E | 627969.86 | 4.93
1425 | Story26 | B29 | 32 MPa RC Beam (32.5 cm x 25 cm) | Beam | 32MPa | Concrete Rectangular | 250 | 325 | 812.5 | 7050 | 0.57 | 1401.38 | G300E | 3122856.25 | 24.5 | G300E | 226849.98 | 1.78
1426 | Story26 | B3 | 32 MPa RC Beam (32.5 cm x 25 cm) | Beam | 32MPa | Concrete Rectangular | 250 | 325 | 812.5 | 4650 | 0.38 | 924.31 | G300E | 1832971.88 | 14.38 | G300E | 211836.64 | 1.66
1427 | Story26 | B30 | 32 MPa RC Beam (32.5 cm x 25 cm) | Beam | 32MPa | Concrete Rectangular | 250 | 325 | 812.5 | 4650 | 0.38 | 924.31 | G300E | 1209871.88 | 9.49 | G300E | 1595981.5 | 12.52
1428 | Story26 | B31 | 32 MPa RC Beam (32.5 cm x 25 cm) | Beam | 32MPa | Concrete Rectangular | 250 | 325 | 812.5 | 4650 | 0.38 | 924.31 | G300E | 1189818.75 | 9.34 | G300E | 1090644.86 | 8.56
1429 | Story26 | B32 | 32 MPa RC Beam (32.5 cm x 25 cm) | Beam | 32MPa | Concrete Rectangular | 250 | 325 | 812.5 | 7050 | 0.57 | 1401.38 | G300E | 3686268.75 | 28.92 | G300E | 1742625.46 | 13.67
1430 | Story26 | B33 | 32 MPa RC Beam (32.5 cm x 25 cm) | Beam | 32MPa | Concrete Rectangular | 250 | 325 | 812.5 | 4650 | 0.38 | 924.31 | G300E | 1369425 | 10.75 | G300E | 220393.14 | 1.73
1431 | Story26 | B34 | 32 MPa RC Beam (32.5 cm x 25 cm) | Beam | 32MPa | Concrete Rectangular | 250 | 325 | 812.5 | 7050 | 0.57 | 1401.38 | G300E | 3487400 | 27.36 | G300E | 1158062.96 | 9.09
1432 | Story26 | B35 | 32 MPa RC Beam (32.5 cm x 25 cm) | Beam | 32MPa | Concrete Rectangular | 250 | 325 | 812.5 | 4650 | 0.38 | 924.31 | G300E | 1310718.75 | 10.28 | G300E | 1145743.14 | 8.99
1433 | Story26 | B36 | 32 MPa RC Beam (32.5 cm x 25 cm) | Beam | 32MPa | Concrete Rectangular | 250 | 325 | 812.5 | 7200 | 0.58 | 1431.19 | G300E | 3296700 | 25.87 | G300E | 1182702.6 | 9.28
1434 | Story26 | B4 | 32 MPa RC Beam (32.5 cm x 25 cm) | Beam | 32MPa | Concrete Rectangular | 250 | 325 | 812.5 | 7050 | 0.57 | 1401.38 | G300E | 3073800 | 24.12 | G300E | 1295294.44 | 10.16
1435 | Story26 | B40 | 32 MPa RC Beam (32.5 cm x 25 cm) | Beam | 32MPa | Concrete Rectangular | 250 | 325 | 812.5 | 7050 | 0.57 | 1401.38 | G300E | 3227725 | 25.33 | G300E | 1158062.96 | 9.09
1436 | Story26 | B41 | 32 MPa RC Beam (32.5 cm x 25 cm) | Beam | 32MPa | Concrete Rectangular | 250 | 325 | 812.5 | 4650 | 0.38 | 924.31 | G300E | 1310718.75 | 10.28 | G300E | 1145743.14 | 8.99
1437 | Story26 | B42 | 32 MPa RC Beam (32.5 cm x 25 cm) | Beam | 32MPa | Concrete Rectangular | 250 | 325 | 812.5 | 7050 | 0.57 | 1401.38 | G300E | 3487693.75 | 27.37 | G300E | 1158062.96 | 9.09
1438 | Story26 | B43 | 32 MPa RC Beam (32.5 cm x 25 cm) | Beam | 32MPa | Concrete Rectangular | 250 | 325 | 812.5 | 4650 | 0.38 | 924.31 | G300E | 1369425 | 10.75 | G300E | 220393.14 | 1.73
1439 | Story26 | B44 | 32 MPa RC Beam (32.5 cm x 25 cm) | Beam | 32MPa | Concrete Rectangular | 250 | 325 | 812.5 | 7050 | 0.57 | 1401.38 | G300E | 3686268.75 | 28.92 | G300E | 1742625.46 | 13.67
1440 | Story26 | B45 | 32 MPa RC Beam (32.5 cm x 25 cm) | Beam | 32MPa | Concrete Rectangular | 250 | 325 | 812.5 | 4650 | 0.38 | 924.31 | G300E | 1189818.75 | 9.34 | G300E | 1090644.86 | 8.56
1441 | Story26 | B46 | 32 MPa RC Beam (32.5 cm x 25 cm) | Beam | 32MPa | Concrete Rectangular | 250 | 325 | 812.5 | 4650 | 0.38 | 924.31 | G300E | 1209871.88 | 9.49 | G300E | 1595981.5 | 12.52
1442 | Story26 | B47 | 32 MPa RC Beam (32.5 cm x 25 cm) | Beam | 32MPa | Concrete Rectangular | 250 | 325 | 812.5 | 7050 | 0.57 | 1401.38 | G300E | 3686268.75 | 28.92 | G300E | 1742625.46 | 13.67
1443 | Story26 | B48 | 32 MPa RC Beam (32.5 cm x 25 cm) | Beam | 32MPa | Concrete Rectangular | 250 | 325 | 812.5 | 4650 | 0.38 | 924.31 | G300E | 1822800 | 14.3 | G300E | 627969.86 | 4.93
1444 | Story26 | B49 | 32 MPa RC Beam (32.5 cm x 25 cm) | Beam | 32MPa | Concrete Rectangular | 250 | 325 | 812.5 | 7050 | 0.57 | 1401.38 | G300E | 3487693.75 | 27.37 | G300E | 1158062.96 | 9.09
1445 | Story26 | B5 | 32 MPa RC Beam (32.5 cm x 25 cm) | Beam | 32MPa | Concrete Rectangular | 250 | 325 | 812.5 | 4650 | 0.38 | 924.31 | G300E | 1775428.12 | 13.93 | G300E | 1130586.25 | 8.87
1446 | Story26 | B50 | 32 MPa RC Beam (32.5 cm x 25 cm) | Beam | 32MPa | Concrete Rectangular | 250 | 325 | 812.5 | 4650 | 0.38 | 924.31 | G300E | 1815243.75 | 14.24 | G300E | 572871.57 | 4.49
1447 | Story26 | B51 | 32 MPa RC Beam (32.5 cm x 25 cm) | Beam | 32MPa | Concrete Rectangular | 250 | 325 | 812.5 | 7200 | 0.58 | 1431.19 | G300E | 3296700 | 25.87 | G300E | 1182702.6 | 9.28
1448 | Story26 | B52 | 32 MPa RC Beam (32.5 cm x 25 cm) | Beam | 32MPa | Concrete Rectangular | 250 | 325 | 812.5 | 4650 | 0.38 | 924.31 | G300E | 1514156.25 | 11.88 | G300E | 1145743.14 | 8.99
1449 | Story26 | B54 | 32 MPa RC Beam (32.5 cm x 25 cm) | Beam | 32MPa | Concrete Rectangular | 250 | 325 | 812.5 | 4650 | 0.38 | 924.31 | G300E | 1513865.62 | 11.88 | G300E | 1145743.14 | 8.99
1450 | Story26 | B55 | 32 MPa RC Beam (32.5 cm x 25 cm) | Beam | 32MPa | Concrete Rectangular | 250 | 325 | 812.5 | 7050 | 0.57 | 1401.38 | G300E | 3228018.75 | 25.33 | G300E | 1158062.96 | 9.09
1451 | Story26 | B56 | 32 MPa RC Beam (32.5 cm x 25 cm) | Beam | 32MPa | Concrete Rectangular | 250 | 325 | 812.5 | 4650 | 0.38 | 924.31 | G300E | 1815243.75 | 14.24 | G300E | 572871.57 | 4.49
1452 | Story26 | B57 | 32 MPa RC Beam (32.5 cm x 25 cm) | Beam | 32MPa | Concrete Rectangular | 250 | 325 | 812.5 | 7050 | 0.57 | 1401.38 | G300E | 3487693.75 | 27.37 | G300E | 1158062.96 | 9.09
1453 | Story26 | B58 | 32 MPa RC Beam (32.5 cm x 25 cm) | Beam | 32MPa | Concrete Rectangular | 250 | 325 | 812.5 | 4650 | 0.38 | 924.31 | G300E | 1822800 | 14.3 | G300E | 627969.86 | 4.93
1454 | Story26 | B59 | 32 MPa RC Beam (32.5 cm x 25 cm) | Beam | 32MPa | Concrete Rectangular | 250 | 325 | 812.5 | 7050 | 0.57 | 1401.38 | G300E | 3686268.75 | 28.92 | G300E | 1742625.46 | 13.67
1455 | Story26 | B6 | 32 MPa RC Beam (32.5 cm x 25 cm) | Beam | 32MPa | Concrete Rectangular | 250 | 325 | 812.5 | 7050 | 0.57 | 1401.38 | G300E | 2745093.75 | 21.54 | G300E | 2644549.07 | 20.75
1456 | Story26 | B60 | 32 MPa RC Beam (32.5 cm x 25 cm) | Beam | 32MPa | Concrete Rectangular | 250 | 325 | 812.5 | 4650 | 0.38 | 924.31 | G300E | 1209871.88 | 9.49 | G300E | 1595981.5 | 12.52
1457 | Story26 | B61 | 32 MPa RC Beam (32.5 cm x 25 cm) | Beam | 32MPa | Concrete Rectangular | 250 | 325 | 812.5 | 4650 | 0.38 | 924.31 | G300E | 1277878.12 | 10.03 | G300E | 1629343.14 | 12.78
1458 | Story26 | B62 | 32 MPa RC Beam (32.5 cm x 25 cm) | Beam | 32MPa | Concrete Rectangular | 250 | 325 | 812.5 | 7050 | 0.57 | 1401.38 | G300E | 3122856.25 | 24.5 | G300E | 226849.98 | 1.78
1459 | Story26 | B63 | 32 MPa RC Beam (32.5 cm x 25 cm) | Beam | 32MPa | Concrete Rectangular | 250 | 325 | 812.5 | 4650 | 0.38 | 924.31 | G300E | 1833262.5 | 14.38 | G300E | 211852.69 | 1.66
1460 | Story26 | B64 | 32 MPa RC Beam (32.5 cm x 25 cm) | Beam | 32MPa | Concrete Rectangular | 250 | 325 | 812.5 | 7050 | 0.57 | 1401.38 | G300E | 2079162.5 | 16.31 | G300E | 222762.96 | 1.75
1461 | Story26 | B65 | 32 MPa RC Beam (32.5 cm x 25 cm) | Beam | 32MPa | Concrete Rectangular | 250 | 325 | 812.5 | 4650 | 0.38 | 924.31 | G300E | 1775718.75 | 13.93 | G300E | 1130631.59 | 8.87
1462 | Story26 | B66 | 32 MPa RC Beam (32.5 cm x 25 cm) | Beam | 32MPa | Concrete Rectangular | 250 | 325 | 812.5 | 7050 | 0.57 | 1401.38 | G300E | 2815006.25 | 22.09 | G300E | 690412.96 | 5.42
1463 | Story26 | B67 | 32 MPa RC Beam (32.5 cm x 25 cm) | Beam | 32MPa | Concrete Rectangular | 250 | 325 | 812.5 | 4650 | 0.38 | 924.31 | G300E | 1749271.88 | 13.73 | G300E | 1145743.14 | 8.99
1464 | Story26 | B68 | 32 MPa RC Beam (32.5 cm x 25 cm) | Beam | 32MPa | Concrete Rectangular | 250 | 325 | 812.5 | 7050 | 0.57 | 1401.38 | G300E | 2418150 | 18.97 | G300E | 1859537.96 | 14.59
1465 | Story26 | B69 | 32 MPa RC Beam (32.5 cm x 25 cm) | Beam | 32MPa | Concrete Rectangular | 250 | 325 | 812.5 | 4650 | 0.38 | 924.31 | G300E | 1749271.88 | 13.73 | G300E | 1145743.14 | 8.99
1466 | Story26 | B7 | 32 MPa RC Beam (32.5 cm x 25 cm) | Beam | 32MPa | Concrete Rectangular | 250 | 325 | 812.5 | 4650 | 0.38 | 924.31 | G300E | 1749271.88 | 13.73 | G300E | 1145743.14 | 8.99
1467 | Story26 | B70 | 32 MPa RC Beam (32.5 cm x 25 cm) | Beam | 32MPa | Concrete Rectangular | 250 | 325 | 812.5 | 7050 | 0.57 | 1401.38 | G300E | 2815006.25 | 22.09 | G300E | 690412.96 | 5.42
1468 | Story26 | B71 | 32 MPa RC Beam (32.5 cm x 25 cm) | Beam | 32MPa | Concrete Rectangular | 250 | 325 | 812.5 | 4650 | 0.38 | 924.31 | G300E | 1775718.75 | 13.93 | G300E | 1130629.7 | 8.87
1469 | Story26 | B72 | 32 MPa RC Beam (32.5 cm x 25 cm) | Beam | 32MPa | Concrete Rectangular | 250 | 325 | 812.5 | 7050 | 0.57 | 1401.38 | G300E | 2079162.5 | 16.31 | G300E | 222762.96 | 1.75
1470 | Story26 | B73 | 32 MPa RC Beam (32.5 cm x 25 cm) | Beam | 32MPa | Concrete Rectangular | 250 | 325 | 812.5 | 4650 | 0.38 | 924.31 | G300E | 1833262.5 | 14.38 | G300E | 211852.69 | 1.66
1471 | Story26 | B74 | 32 MPa RC Beam (32.5 cm x 25 cm) | Beam | 32MPa | Concrete Rectangular | 250 | 325 | 812.5 | 7050 | 0.57 | 1401.38 | G300E | 3122856.25 | 24.5 | G300E | 226849.98 | 1.78
1472 | Story26 | B75 | 32 MPa RC Beam (32.5 cm x 25 cm) | Beam | 32MPa | Concrete Rectangular | 250 | 325 | 812.5 | 4650 | 0.38 | 924.31 | G300E | 1277878.12 | 10.03 | G300E | 1629343.14 | 12.78
1473 | Story26 | B76 | 32 MPa RC Beam (32.5 cm x 25 cm) | Beam | 32MPa | Concrete Rectangular | 250 | 325 | 812.5 | 7050 | 0.57 | 1401.38 | G300E | 3109343.75 | 24.4 | G300E | 2995286.57 | 23.5
1474 | Story26 | B77 | 32 MPa RC Beam (32.5 cm x 25 cm) | Beam | 32MPa | Concrete Rectangular | 250 | 325 | 812.5 | 7050 | 0.57 | 1401.38 | G300E | 3073800 | 24.12 | G300E | 1295294.44 | 10.16
1475 | Story26 | B78 | 32 MPa RC Beam (32.5 cm x 25 cm) | Beam | 32MPa | Concrete Rectangular | 250 | 325 | 812.5 | 7050 | 0.57 | 1401.38 | G300E | 2745093.75 | 21.54 | G300E | 2644549.07 | 20.75
1476 | Story26 | B79 | 32 MPa RC Beam (32.5 cm x 25 cm) | Beam | 32MPa | Concrete Rectangular | 250 | 325 | 812.5 | 7050 | 0.57 | 1401.38 | G300E | 2499225 | 19.61 | G300E | 2149053.7 | 16.86
1477 | Story26 | B8 | 32 MPa RC Beam (32.5 cm x 25 cm) | Beam | 32MPa | Concrete Rectangular | 250 | 325 | 812.5 | 7050 | 0.57 | 1401.38 | G300E | 2499225 | 19.61 | G300E | 2149053.7 | 16.86
1478 | Story26 | B80 | 32 MPa RC Beam (32.5 cm x 25 cm) | Beam | 32MPa | Concrete Rectangular | 250 | 325 | 812.5 | 7050 | 0.57 | 1401.38 | G300E | 2745093.75 | 21.54 | G300E | 2644549.07 | 20.75
1479 | Story26 | B81 | 32 MPa RC Beam (32.5 cm x 25 cm) | Beam | 32MPa | Concrete Rectangular | 250 | 325 | 812.5 | 7050 | 0.57 | 1401.38 | G300E | 3073800 | 24.12 | G300E | 1295294.44 | 10.16
1480 | Story26 | B82 | 32 MPa RC Beam (32.5 cm x 25 cm) | Beam | 32MPa | Concrete Rectangular | 250 | 325 | 812.5 | 7050 | 0.57 | 1401.38 | G300E | 3109343.75 | 24.4 | G300E | 2995286.57 | 23.5
1481 | Story26 | B9 | 32 MPa RC Beam (32.5 cm x 25 cm) | Beam | 32MPa | Concrete Rectangular | 250 | 325 | 812.5 | 4650 | 0.38 | 924.31 | G300E | 1749271.88 | 13.73 | G300E | 1145743.14 | 8.99
1482 | Story3 | B1 | 32 MPa RC Beam (25 cm x 25 cm) | Beam | 32MPa | Concrete Rectangular | 250 | 250 | 625 | 4500 | 0.28 | 688.07 | G300E | 2082214.29 | 16.34 | G300E | 755330.62 | 5.93
1483 | Story3 | B10 | 32 MPa RC Beam (25 cm x 25 cm) | Beam | 32MPa | Concrete Rectangular | 250 | 250 | 625 | 6900 | 0.43 | 1055.05 | G300E | 2757177.27 | 21.63 | G300E | 1044409.09 | 8.19
1484 | Story3 | B11 | 32 MPa RC Beam (25 cm x 25 cm) | Beam | 32MPa | Concrete Rectangular | 250 | 250 | 625 | 4500 | 0.28 | 688.07 | G300E | 1805464.29 | 14.17 | G300E | 521893.93 | 4.09
1485 | Story3 | B12 | 32 MPa RC Beam (25 cm x 25 cm) | Beam | 32MPa | Concrete Rectangular | 250 | 250 | 625 | 6900 | 0.43 | 1055.05 | G300E | 2723304.55 | 21.37 | G300E | 939968.18 | 7.38
1486 | Story3 | B13 | 32 MPa RC Beam (25 cm x 25 cm) | Beam | 32MPa | Concrete Rectangular | 250 | 250 | 625 | 4500 | 0.28 | 688.07 | G300E | 1840500 | 14.44 | G300E | 521893.93 | 4.09
1487 | Story3 | B14 | 32 MPa RC Beam (25 cm x 25 cm) | Beam | 32MPa | Concrete Rectangular | 250 | 250 | 625 | 6900 | 0.43 | 1055.05 | G300E | 3224809.09 | 25.3 | G300E | 881266.43 | 6.91
1488 | Story3 | B15 | 32 MPa RC Beam (25 cm x 25 cm) | Beam | 32MPa | Concrete Rectangular | 250 | 250 | 625 | 4500 | 0.28 | 688.07 | G300E | 1113750 | 8.74 | G300E | 731892.86 | 5.74
1489 | Story3 | B16 | 32 MPa RC Beam (25 cm x 25 cm) | Beam | 32MPa | Concrete Rectangular | 250 | 250 | 625 | 4500 | 0.28 | 688.07 | G300E | 1984500 | 15.57 | G300E | 729964.29 | 5.73
1490 | Story3 | B17 | 32 MPa RC Beam (25 cm x 25 cm) | Beam | 32MPa | Concrete Rectangular | 250 | 250 | 625 | 6900 | 0.43 | 1055.05 | G300E | 3617481.82 | 28.38 | G300E | 666661.53 | 5.23
1491 | Story3 | B18 | 32 MPa RC Beam (25 cm x 25 cm) | Beam | 32MPa | Concrete Rectangular | 250 | 250 | 625 | 4500 | 0.28 | 688.07 | G300E | 2001535.71 | 15.7 | G300E | 414858.21 | 3.26
1492 | Story3 | B19 | 32 MPa RC Beam (25 cm x 25 cm) | Beam | 32MPa | Concrete Rectangular | 250 | 250 | 625 | 6900 | 0.43 | 1055.05 | G300E | 2953827.27 | 23.18 | G300E | 603986.01 | 4.74
1493 | Story3 | B2 | 32 MPa RC Beam (25 cm x 25 cm) | Beam | 32MPa | Concrete Rectangular | 250 | 250 | 625 | 6900 | 0.43 | 1055.05 | G300E | 3283145.45 | 25.76 | G300E | 1229402.8 | 9.65
1494 | Story3 | B20 | 32 MPa RC Beam (25 cm x 25 cm) | Beam | 32MPa | Concrete Rectangular | 250 | 250 | 625 | 4500 | 0.28 | 688.07 | G300E | 1887750 | 14.81 | G300E | 521893.93 | 4.09
1495 | Story3 | B21 | 32 MPa RC Beam (25 cm x 25 cm) | Beam | 32MPa | Concrete Rectangular | 250 | 250 | 625 | 6900 | 0.43 | 1055.05 | G300E | 2501250 | 19.63 | G300E | 689896.5 | 5.41
1496 | Story3 | B22 | 32 MPa RC Beam (25 cm x 25 cm) | Beam | 32MPa | Concrete Rectangular | 250 | 250 | 625 | 4800 | 0.3 | 733.94 | G300E | 2113280 | 16.58 | G300E | 709360.8 | 5.57
1497 | Story3 | B23 | 32 MPa RC Beam (25 cm x 25 cm) | Beam | 32MPa | Concrete Rectangular | 250 | 250 | 625 | 6900 | 0.43 | 1055.05 | G300E | 2486195.45 | 19.51 | G300E | 626645.45 | 4.92
1498 | Story3 | B24 | 32 MPa RC Beam (25 cm x 25 cm) | Beam | 32MPa | Concrete Rectangular | 250 | 250 | 625 | 4800 | 0.3 | 733.94 | G300E | 2015040 | 15.81 | G300E | 769253.6 | 6.04
1499 | Story3 | B25 | 32 MPa RC Beam (25 cm x 25 cm) | Beam | 32MPa | Concrete Rectangular | 250 | 250 | 625 | 6900 | 0.43 | 1055.05 | G300E | 3057640.91 | 23.99 | G300E | 613682.86 | 4.82
1500 | Story3 | B26 | 32 MPa RC Beam (25 cm x 25 cm) | Beam | 32MPa | Concrete Rectangular | 250 | 250 | 625 | 4500 | 0.28 | 688.07 | G300E | 1540928.57 | 12.09 | G300E | 177349.02 | 1.39
1501 | Story3 | B27 | 32 MPa RC Beam (25 cm x 25 cm) | Beam | 32MPa | Concrete Rectangular | 250 | 250 | 625 | 6900 | 0.43 | 1055.05 | G300E | 2954768.18 | 23.18 | G300E | 277490.56 | 2.18
1502 | Story3 | B28 | 32 MPa RC Beam (25 cm x 25 cm) | Beam | 32MPa | Concrete Rectangular | 250 | 250 | 625 | 4500 | 0.28 | 688.07 | G300E | 1638321.43 | 12.85 | G300E | 284384.73 | 2.23
1503 | Story3 | B29 | 32 MPa RC Beam (25 cm x 25 cm) | Beam | 32MPa | Concrete Rectangular | 250 | 250 | 625 | 6900 | 0.43 | 1055.05 | G300E | 3617481.82 | 28.38 | G300E | 427670.62 | 3.36
1504 | Story3 | B3 | 32 MPa RC Beam (25 cm x 25 cm) | Beam | 32MPa | Concrete Rectangular | 250 | 250 | 625 | 4500 | 0.28 | 688.07 | G300E | 2186678.57 | 17.16 | G300E | 438295.98 | 3.44
1505 | Story3 | B30 | 32 MPa RC Beam (25 cm x 25 cm) | Beam | 32MPa | Concrete Rectangular | 250 | 250 | 625 | 4500 | 0.28 | 688.07 | G300E | 1011214.29 | 7.93 | G300E | 729964.29 | 5.73
1506 | Story3 | B31 | 32 MPa RC Beam (25 cm x 25 cm) | Beam | 32MPa | Concrete Rectangular | 250 | 250 | 625 | 4500 | 0.28 | 688.07 | G300E | 1980000 | 15.54 | G300E | 723214.29 | 5.67
1507 | Story3 | B32 | 32 MPa RC Beam (25 cm x 25 cm) | Beam | 32MPa | Concrete Rectangular | 250 | 250 | 625 | 6900 | 0.43 | 1055.05 | G300E | 3635359.09 | 28.52 | G300E | 689556.99 | 5.41
1508 | Story3 | B33 | 32 MPa RC Beam (25 cm x 25 cm) | Beam | 32MPa | Concrete Rectangular | 250 | 250 | 625 | 4500 | 0.28 | 688.07 | G300E | 1945928.57 | 15.27 | G300E | 93751.07 | 0.74
1509 | Story3 | B34 | 32 MPa RC Beam (25 cm x 25 cm) | Beam | 32MPa | Concrete Rectangular | 250 | 250 | 625 | 6900 | 0.43 | 1055.05 | G300E | 3047604.55 | 23.91 | G300E | 647241.95 | 5.08
1510 | Story3 | B35 | 32 MPa RC Beam (25 cm x 25 cm) | Beam | 32MPa | Concrete Rectangular | 250 | 250 | 625 | 4500 | 0.28 | 688.07 | G300E | 1770428.57 | 13.89 | G300E | 521893.93 | 4.09
1511 | Story3 | B36 | 32 MPa RC Beam (25 cm x 25 cm) | Beam | 32MPa | Concrete Rectangular | 250 | 250 | 625 | 7200 | 0.45 | 1100.92 | G300E | 3447234.78 | 27.05 | G300E | 797870.35 | 6.26
1512 | Story3 | B4 | 32 MPa RC Beam (25 cm x 25 cm) | Beam | 32MPa | Concrete Rectangular | 250 | 250 | 625 | 6900 | 0.43 | 1055.05 | G300E | 2781954.55 | 21.83 | G300E | 1044409.09 | 8.19
1513 | Story3 | B40 | 32 MPa RC Beam (25 cm x 25 cm) | Beam | 32MPa | Concrete Rectangular | 250 | 250 | 625 | 6900 | 0.43 | 1055.05 | G300E | 3292800 | 25.84 | G300E | 665025.75 | 5.22
1514 | Story3 | B41 | 32 MPa RC Beam (25 cm x 25 cm) | Beam | 32MPa | Concrete Rectangular | 250 | 250 | 625 | 4500 | 0.28 | 688.07 | G300E | 1495928.57 | 11.74 | G300E | 689089.82 | 5.41
1515 | Story3 | B42 | 32 MPa RC Beam (25 cm x 25 cm) | Beam | 32MPa | Concrete Rectangular | 250 | 250 | 625 | 6900 | 0.43 | 1055.05 | G300E | 3047604.55 | 23.91 | G300E | 300360.14 | 2.36
1516 | Story3 | B43 | 32 MPa RC Beam (25 cm x 25 cm) | Beam | 32MPa | Concrete Rectangular | 250 | 250 | 625 | 4500 | 0.28 | 688.07 | G300E | 1586571.43 | 12.45 | G300E | 153911.25 | 1.21
1517 | Story3 | B44 | 32 MPa RC Beam (25 cm x 25 cm) | Beam | 32MPa | Concrete Rectangular | 250 | 250 | 625 | 6900 | 0.43 | 1055.05 | G300E | 3635045.45 | 28.52 | G300E | 427670.62 | 3.36
1518 | Story3 | B45 | 32 MPa RC Beam (25 cm x 25 cm) | Beam | 32MPa | Concrete Rectangular | 250 | 250 | 625 | 4500 | 0.28 | 688.07 | G300E | 1063928.57 | 8.35 | G300E | 723214.29 | 5.67
1519 | Story3 | B46 | 32 MPa RC Beam (25 cm x 25 cm) | Beam | 32MPa | Concrete Rectangular | 250 | 250 | 625 | 4500 | 0.28 | 688.07 | G300E | 1984500 | 15.57 | G300E | 729964.29 | 5.73
1520 | Story3 | B47 | 32 MPa RC Beam (25 cm x 25 cm) | Beam | 32MPa | Concrete Rectangular | 250 | 250 | 625 | 6900 | 0.43 | 1055.05 | G300E | 3635045.45 | 28.52 | G300E | 689556.99 | 5.41
1521 | Story3 | B48 | 32 MPa RC Beam (25 cm x 25 cm) | Beam | 32MPa | Concrete Rectangular | 250 | 250 | 625 | 4500 | 0.28 | 688.07 | G300E | 2001857.14 | 15.71 | G300E | 414858.21 | 3.26
1522 | Story3 | B49 | 32 MPa RC Beam (25 cm x 25 cm) | Beam | 32MPa | Concrete Rectangular | 250 | 250 | 625 | 6900 | 0.43 | 1055.05 | G300E | 3047604.55 | 23.91 | G300E | 647241.95 | 5.08
1523 | Story3 | B5 | 32 MPa RC Beam (25 cm x 25 cm) | Beam | 32MPa | Concrete Rectangular | 250 | 250 | 625 | 4500 | 0.28 | 688.07 | G300E | 2087357.14 | 16.38 | G300E | 438295.98 | 3.44
1524 | Story3 | B50 | 32 MPa RC Beam (25 cm x 25 cm) | Beam | 32MPa | Concrete Rectangular | 250 | 250 | 625 | 4500 | 0.28 | 688.07 | G300E | 1888071.43 | 14.81 | G300E | 414858.21 | 3.26
1525 | Story3 | B51 | 32 MPa RC Beam (25 cm x 25 cm) | Beam | 32MPa | Concrete Rectangular | 250 | 250 | 625 | 7200 | 0.45 | 1100.92 | G300E | 3439408.7 | 26.99 | G300E | 797870.35 | 6.26
1526 | Story3 | B52 | 32 MPa RC Beam (25 cm x 25 cm) | Beam | 32MPa | Concrete Rectangular | 250 | 250 | 625 | 4500 | 0.28 | 688.07 | G300E | 2026200 | 15.9 | G300E | 721175.25 | 5.66
1527 | Story3 | B54 | 32 MPa RC Beam (25 cm x 25 cm) | Beam | 32MPa | Concrete Rectangular | 250 | 250 | 625 | 4500 | 0.28 | 688.07 | G300E | 1891200 | 14.84 | G300E | 721175.25 | 5.66
1528 | Story3 | B55 | 32 MPa RC Beam (25 cm x 25 cm) | Beam | 32MPa | Concrete Rectangular | 250 | 250 | 625 | 6900 | 0.43 | 1055.05 | G300E | 3296400 | 25.86 | G300E | 665025.75 | 5.22
1529 | Story3 | B56 | 32 MPa RC Beam (25 cm x 25 cm) | Beam | 32MPa | Concrete Rectangular | 250 | 250 | 625 | 4500 | 0.28 | 688.07 | G300E | 1541250 | 12.09 | G300E | 284384.73 | 2.23
1530 | Story3 | B57 | 32 MPa RC Beam (25 cm x 25 cm) | Beam | 32MPa | Concrete Rectangular | 250 | 250 | 625 | 6900 | 0.43 | 1055.05 | G300E | 3047604.55 | 23.91 | G300E | 300360.14 | 2.36
1531 | Story3 | B58 | 32 MPa RC Beam (25 cm x 25 cm) | Beam | 32MPa | Concrete Rectangular | 250 | 250 | 625 | 4500 | 0.28 | 688.07 | G300E | 1638321.43 | 12.85 | G300E | 284384.73 | 2.23
1532 | Story3 | B59 | 32 MPa RC Beam (25 cm x 25 cm) | Beam | 32MPa | Concrete Rectangular | 250 | 250 | 625 | 6900 | 0.43 | 1055.05 | G300E | 3635045.45 | 28.52 | G300E | 427670.62 | 3.36
1533 | Story3 | B6 | 32 MPa RC Beam (25 cm x 25 cm) | Beam | 32MPa | Concrete Rectangular | 250 | 250 | 625 | 6900 | 0.43 | 1055.05 | G300E | 2743325 | 21.53 | G300E | 1058287.5 | 8.3
1534 | Story3 | B60 | 32 MPa RC Beam (25 cm x 25 cm) | Beam | 32MPa | Concrete Rectangular | 250 | 250 | 625 | 4500 | 0.28 | 688.07 | G300E | 1010892.86 | 7.93 | G300E | 729964.29 | 5.73
1535 | Story3 | B61 | 32 MPa RC Beam (25 cm x 25 cm) | Beam | 32MPa | Concrete Rectangular | 250 | 250 | 625 | 4500 | 0.28 | 688.07 | G300E | 2082214.29 | 16.34 | G300E | 755330.62 | 5.93
1536 | Story3 | B62 | 32 MPa RC Beam (25 cm x 25 cm) | Beam | 32MPa | Concrete Rectangular | 250 | 250 | 625 | 6900 | 0.43 | 1055.05 | G300E | 3617481.82 | 28.38 | G300E | 677952.44 | 5.32
1537 | Story3 | B63 | 32 MPa RC Beam (25 cm x 25 cm) | Beam | 32MPa | Concrete Rectangular | 250 | 250 | 625 | 4500 | 0.28 | 688.07 | G300E | 2186357.14 | 17.15 | G300E | 438295.98 | 3.44
1538 | Story3 | B64 | 32 MPa RC Beam (25 cm x 25 cm) | Beam | 32MPa | Concrete Rectangular | 250 | 250 | 625 | 6900 | 0.43 | 1055.05 | G300E | 2954768.18 | 23.18 | G300E | 603986.01 | 4.74
1539 | Story3 | B65 | 32 MPa RC Beam (25 cm x 25 cm) | Beam | 32MPa | Concrete Rectangular | 250 | 250 | 625 | 4500 | 0.28 | 688.07 | G300E | 2073857.14 | 16.27 | G300E | 438295.98 | 3.44
1540 | Story3 | B66 | 32 MPa RC Beam (25 cm x 25 cm) | Beam | 32MPa | Concrete Rectangular | 250 | 250 | 625 | 6900 | 0.43 | 1055.05 | G300E | 3057954.55 | 23.99 | G300E | 688955.59 | 5.41
1541 | Story3 | B67 | 32 MPa RC Beam (25 cm x 25 cm) | Beam | 32MPa | Concrete Rectangular | 250 | 250 | 625 | 4500 | 0.28 | 688.07 | G300E | 1985785.71 | 15.58 | G300E | 652367.41 | 5.12
1542 | Story3 | B68 | 32 MPa RC Beam (25 cm x 25 cm) | Beam | 32MPa | Concrete Rectangular | 250 | 250 | 625 | 6900 | 0.43 | 1055.05 | G300E | 2491527.27 | 19.55 | G300E | 626645.45 | 4.92
1543 | Story3 | B69 | 32 MPa RC Beam (25 cm x 25 cm) | Beam | 32MPa | Concrete Rectangular | 250 | 250 | 625 | 4500 | 0.28 | 688.07 | G300E | 1855607.14 | 14.56 | G300E | 759403.13 | 5.96
1544 | Story3 | B7 | 32 MPa RC Beam (25 cm x 25 cm) | Beam | 32MPa | Concrete Rectangular | 250 | 250 | 625 | 4500 | 0.28 | 688.07 | G300E | 1988357.14 | 15.6 | G300E | 545331.7 | 4.28
1545 | Story3 | B70 | 32 MPa RC Beam (25 cm x 25 cm) | Beam | 32MPa | Concrete Rectangular | 250 | 250 | 625 | 6900 | 0.43 | 1055.05 | G300E | 3057954.55 | 23.99 | G300E | 613682.86 | 4.82
1546 | Story3 | B71 | 32 MPa RC Beam (25 cm x 25 cm) | Beam | 32MPa | Concrete Rectangular | 250 | 250 | 625 | 4500 | 0.28 | 688.07 | G300E | 1805464.29 | 14.17 | G300E | 521893.93 | 4.09
1547 | Story3 | B72 | 32 MPa RC Beam (25 cm x 25 cm) | Beam | 32MPa | Concrete Rectangular | 250 | 250 | 625 | 6900 | 0.43 | 1055.05 | G300E | 2954768.18 | 23.18 | G300E | 277490.56 | 2.18
1548 | Story3 | B73 | 32 MPa RC Beam (25 cm x 25 cm) | Beam | 32MPa | Concrete Rectangular | 250 | 250 | 625 | 4500 | 0.28 | 688.07 | G300E | 1840500 | 14.44 | G300E | 521893.93 | 4.09
1549 | Story3 | B74 | 32 MPa RC Beam (25 cm x 25 cm) | Beam | 32MPa | Concrete Rectangular | 250 | 250 | 625 | 6900 | 0.43 | 1055.05 | G300E | 3617481.82 | 28.38 | G300E | 427670.62 | 3.36
1550 | Story3 | B75 | 32 MPa RC Beam (25 cm x 25 cm) | Beam | 32MPa | Concrete Rectangular | 250 | 250 | 625 | 4500 | 0.28 | 688.07 | G300E | 1113750 | 8.74 | G300E | 731892.86 | 5.74
1551 | Story3 | B76 | 32 MPa RC Beam (25 cm x 25 cm) | Beam | 32MPa | Concrete Rectangular | 250 | 250 | 625 | 6900 | 0.43 | 1055.05 | G300E | 3283145.45 | 25.76 | G300E | 1229402.8 | 9.65
1552 | Story3 | B77 | 32 MPa RC Beam (25 cm x 25 cm) | Beam | 32MPa | Concrete Rectangular | 250 | 250 | 625 | 6900 | 0.43 | 1055.05 | G300E | 2781640.91 | 21.83 | G300E | 1044409.09 | 8.19
1553 | Story3 | B78 | 32 MPa RC Beam (25 cm x 25 cm) | Beam | 32MPa | Concrete Rectangular | 250 | 250 | 625 | 6900 | 0.43 | 1055.05 | G300E | 2815513.64 | 22.09 | G300E | 1044409.09 | 8.19
1554 | Story3 | B79 | 32 MPa RC Beam (25 cm x 25 cm) | Beam | 32MPa | Concrete Rectangular | 250 | 250 | 625 | 6900 | 0.43 | 1055.05 | G300E | 2740554.55 | 21.5 | G300E | 1148850 | 9.01
1555 | Story3 | B8 | 32 MPa RC Beam (25 cm x 25 cm) | Beam | 32MPa | Concrete Rectangular | 250 | 250 | 625 | 6900 | 0.43 | 1055.05 | G300E | 2740554.55 | 21.5 | G300E | 1148850 | 9.01
1556 | Story3 | B80 | 32 MPa RC Beam (25 cm x 25 cm) | Beam | 32MPa | Concrete Rectangular | 250 | 250 | 625 | 6900 | 0.43 | 1055.05 | G300E | 2757177.27 | 21.63 | G300E | 1044409.09 | 8.19
1557 | Story3 | B81 | 32 MPa RC Beam (25 cm x 25 cm) | Beam | 32MPa | Concrete Rectangular | 250 | 250 | 625 | 6900 | 0.43 | 1055.05 | G300E | 2723304.55 | 21.37 | G300E | 939968.18 | 7.38
1558 | Story3 | B82 | 32 MPa RC Beam (25 cm x 25 cm) | Beam | 32MPa | Concrete Rectangular | 250 | 250 | 625 | 6900 | 0.43 | 1055.05 | G300E | 3224809.09 | 25.3 | G300E | 881266.43 | 6.91
1559 | Story3 | B9 | 32 MPa RC Beam (25 cm x 25 cm) | Beam | 32MPa | Concrete Rectangular | 250 | 250 | 625 | 4500 | 0.28 | 688.07 | G300E | 1854964.29 | 14.55 | G300E | 759403.13 | 5.96
1560 | Story4 | B1 | 32 MPa RC Beam (25 cm x 25 cm) | Beam | 32MPa | Concrete Rectangular | 250 | 250 | 625 | 4500 | 0.28 | 688.07 | G300E | 2154535.71 | 16.91 | G300E | 760152.05 | 5.96
1561 | Story4 | B10 | 32 MPa RC Beam (25 cm x 25 cm) | Beam | 32MPa | Concrete Rectangular | 250 | 250 | 625 | 6900 | 0.43 | 1055.05 | G300E | 2764390.91 | 21.69 | G300E | 1044409.09 | 8.19
1562 | Story4 | B11 | 32 MPa RC Beam (25 cm x 25 cm) | Beam | 32MPa | Concrete Rectangular | 250 | 250 | 625 | 4500 | 0.28 | 688.07 | G300E | 1828607.14 | 14.35 | G300E | 735965.36 | 5.77
1563 | Story4 | B12 | 32 MPa RC Beam (25 cm x 25 cm) | Beam | 32MPa | Concrete Rectangular | 250 | 250 | 625 | 6900 | 0.43 | 1055.05 | G300E | 2738045.45 | 21.48 | G300E | 835527.27 | 6.56
1564 | Story4 | B13 | 32 MPa RC Beam (25 cm x 25 cm) | Beam | 32MPa | Concrete Rectangular | 250 | 250 | 625 | 4500 | 0.28 | 688.07 | G300E | 1857535.71 | 14.57 | G300E | 521893.93 | 4.09
1565 | Story4 | B14 | 32 MPa RC Beam (25 cm x 25 cm) | Beam | 32MPa | Concrete Rectangular | 250 | 250 | 625 | 6900 | 0.43 | 1055.05 | G300E | 3233590.91 | 25.37 | G300E | 881266.43 | 6.91
1566 | Story4 | B15 | 32 MPa RC Beam (25 cm x 25 cm) | Beam | 32MPa | Concrete Rectangular | 250 | 250 | 625 | 4500 | 0.28 | 688.07 | G300E | 1114714.29 | 8.75 | G300E | 736714.29 | 5.78
1567 | Story4 | B16 | 32 MPa RC Beam (25 cm x 25 cm) | Beam | 32MPa | Concrete Rectangular | 250 | 250 | 625 | 4500 | 0.28 | 688.07 | G300E | 2057142.86 | 16.14 | G300E | 759187.77 | 5.96
1568 | Story4 | B17 | 32 MPa RC Beam (25 cm x 25 cm) | Beam | 32MPa | Concrete Rectangular | 250 | 250 | 625 | 6900 | 0.43 | 1055.05 | G300E | 3602427.27 | 28.27 | G300E | 694888.81 | 5.45
1569 | Story4 | B18 | 32 MPa RC Beam (25 cm x 25 cm) | Beam | 32MPa | Concrete Rectangular | 250 | 250 | 625 | 4500 | 0.28 | 688.07 | G300E | 2055535.71 | 16.13 | G300E | 521893.93 | 4.09
1570 | Story4 | B19 | 32 MPa RC Beam (25 cm x 25 cm) | Beam | 32MPa | Concrete Rectangular | 250 | 250 | 625 | 6900 | 0.43 | 1055.05 | G300E | 2935636.36 | 23.03 | G300E | 589872.38 | 4.63
1571 | Story4 | B2 | 32 MPa RC Beam (25 cm x 25 cm) | Beam | 32MPa | Concrete Rectangular | 250 | 250 | 625 | 6900 | 0.43 | 1055.05 | G300E | 3291927.27 | 25.83 | G300E | 1250102.8 | 9.81
1572 | Story4 | B20 | 32 MPa RC Beam (25 cm x 25 cm) | Beam | 32MPa | Concrete Rectangular | 250 | 250 | 625 | 4500 | 0.28 | 688.07 | G300E | 1932750 | 15.17 | G300E | 628929.64 | 4.93
1573 | Story4 | B21 | 32 MPa RC Beam (25 cm x 25 cm) | Beam | 32MPa | Concrete Rectangular | 250 | 250 | 625 | 6900 | 0.43 | 1055.05 | G300E | 2477100 | 19.44 | G300E | 665145.1 | 5.22
1574 | Story4 | B22 | 32 MPa RC Beam (25 cm x 25 cm) | Beam | 32MPa | Concrete Rectangular | 250 | 250 | 625 | 4800 | 0.3 | 733.94 | G300E | 2277760 | 17.87 | G300E | 709360.8 | 5.57
1575 | Story4 | B23 | 32 MPa RC Beam (25 cm x 25 cm) | Beam | 32MPa | Concrete Rectangular | 250 | 250 | 625 | 6900 | 0.43 | 1055.05 | G300E | 2439463.64 | 19.14 | G300E | 626645.45 | 4.92
1576 | Story4 | B24 | 32 MPa RC Beam (25 cm x 25 cm) | Beam | 32MPa | Concrete Rectangular | 250 | 250 | 625 | 4800 | 0.3 | 733.94 | G300E | 2095680 | 16.44 | G300E | 792587.2 | 6.22
1577 | Story4 | B25 | 32 MPa RC Beam (25 cm x 25 cm) | Beam | 32MPa | Concrete Rectangular | 250 | 250 | 625 | 6900 | 0.43 | 1055.05 | G300E | 3023140.91 | 23.72 | G300E | 695254.19 | 5.46
1578 | Story4 | B26 | 32 MPa RC Beam (25 cm x 25 cm) | Beam | 32MPa | Concrete Rectangular | 250 | 250 | 625 | 4500 | 0.28 | 688.07 | G300E | 1555714.29 | 12.21 | G300E | 391420.45 | 3.07
1579 | Story4 | B27 | 32 MPa RC Beam (25 cm x 25 cm) | Beam | 32MPa | Concrete Rectangular | 250 | 250 | 625 | 6900 | 0.43 | 1055.05 | G300E | 2935636.36 | 23.03 | G300E | 381931.47 | 3
1580 | Story4 | B28 | 32 MPa RC Beam (25 cm x 25 cm) | Beam | 32MPa | Concrete Rectangular | 250 | 250 | 625 | 4500 | 0.28 | 688.07 | G300E | 1585928.57 | 12.44 | G300E | 284384.73 | 2.23
1581 | Story4 | B29 | 32 MPa RC Beam (25 cm x 25 cm) | Beam | 32MPa | Concrete Rectangular | 250 | 250 | 625 | 6900 | 0.43 | 1055.05 | G300E | 3602427.27 | 28.27 | G300E | 427670.62 | 3.36
1582 | Story4 | B3 | 32 MPa RC Beam (25 cm x 25 cm) | Beam | 32MPa | Concrete Rectangular | 250 | 250 | 625 | 4500 | 0.28 | 688.07 | G300E | 2237142.86 | 17.55 | G300E | 438295.98 | 3.44
1583 | Story4 | B30 | 32 MPa RC Beam (25 cm x 25 cm) | Beam | 32MPa | Concrete Rectangular | 250 | 250 | 625 | 4500 | 0.28 | 688.07 | G300E | 1071642.86 | 8.41 | G300E | 735750 | 5.77
1584 | Story4 | B31 | 32 MPa RC Beam (25 cm x 25 cm) | Beam | 32MPa | Concrete Rectangular | 250 | 250 | 625 | 4500 | 0.28 | 688.07 | G300E | 2051678.57 | 16.1 | G300E | 727071.43 | 5.7
1585 | Story4 | B32 | 32 MPa RC Beam (25 cm x 25 cm) | Beam | 32MPa | Concrete Rectangular | 250 | 250 | 625 | 6900 | 0.43 | 1055.05 | G300E | 3651040.91 | 28.65 | G300E | 699906.99 | 5.49
1586 | Story4 | B33 | 32 MPa RC Beam (25 cm x 25 cm) | Beam | 32MPa | Concrete Rectangular | 250 | 250 | 625 | 4500 | 0.28 | 688.07 | G300E | 1974857.14 | 15.5 | G300E | 307822.5 | 2.42
1587 | Story4 | B34 | 32 MPa RC Beam (25 cm x 25 cm) | Beam | 32MPa | Concrete Rectangular | 250 | 250 | 625 | 6900 | 0.43 | 1055.05 | G300E | 3085868.18 | 24.21 | G300E | 674528.32 | 5.29
1588 | Story4 | B35 | 32 MPa RC Beam (25 cm x 25 cm) | Beam | 32MPa | Concrete Rectangular | 250 | 250 | 625 | 4500 | 0.28 | 688.07 | G300E | 1783928.57 | 14 | G300E | 735965.36 | 5.77
1589 | Story4 | B36 | 32 MPa RC Beam (25 cm x 25 cm) | Beam | 32MPa | Concrete Rectangular | 250 | 250 | 625 | 7200 | 0.45 | 1100.92 | G300E | 3473217.39 | 27.25 | G300E | 798183.39 | 6.26
1590 | Story4 | B4 | 32 MPa RC Beam (25 cm x 25 cm) | Beam | 32MPa | Concrete Rectangular | 250 | 250 | 625 | 6900 | 0.43 | 1055.05 | G300E | 2797009.09 | 21.95 | G300E | 1062286.36 | 8.34
1591 | Story4 | B40 | 32 MPa RC Beam (25 cm x 25 cm) | Beam | 32MPa | Concrete Rectangular | 250 | 250 | 625 | 6900 | 0.43 | 1055.05 | G300E | 3317400 | 26.03 | G300E | 764925.75 | 6
1592 | Story4 | B41 | 32 MPa RC Beam (25 cm x 25 cm) | Beam | 32MPa | Concrete Rectangular | 250 | 250 | 625 | 4500 | 0.28 | 688.07 | G300E | 1475357.14 | 11.58 | G300E | 689089.82 | 5.41
1593 | Story4 | B42 | 32 MPa RC Beam (25 cm x 25 cm) | Beam | 32MPa | Concrete Rectangular | 250 | 250 | 625 | 6900 | 0.43 | 1055.05 | G300E | 3086495.45 | 24.22 | G300E | 509241.95 | 4
1594 | Story4 | B43 | 32 MPa RC Beam (25 cm x 25 cm) | Beam | 32MPa | Concrete Rectangular | 250 | 250 | 625 | 4500 | 0.28 | 688.07 | G300E | 1573714.29 | 12.35 | G300E | 260946.96 | 2.05
1595 | Story4 | B44 | 32 MPa RC Beam (25 cm x 25 cm) | Beam | 32MPa | Concrete Rectangular | 250 | 250 | 625 | 6900 | 0.43 | 1055.05 | G300E | 3651040.91 | 28.65 | G300E | 427670.62 | 3.36
1596 | Story4 | B45 | 32 MPa RC Beam (25 cm x 25 cm) | Beam | 32MPa | Concrete Rectangular | 250 | 250 | 625 | 4500 | 0.28 | 688.07 | G300E | 1061357.14 | 8.33 | G300E | 727071.43 | 5.7
1597 | Story4 | B46 | 32 MPa RC Beam (25 cm x 25 cm) | Beam | 32MPa | Concrete Rectangular | 250 | 250 | 625 | 4500 | 0.28 | 688.07 | G300E | 2057142.86 | 16.14 | G300E | 759187.77 | 5.96
1598 | Story4 | B47 | 32 MPa RC Beam (25 cm x 25 cm) | Beam | 32MPa | Concrete Rectangular | 250 | 250 | 625 | 6900 | 0.43 | 1055.05 | G300E | 3651040.91 | 28.65 | G300E | 699906.99 | 5.49
1599 | Story4 | B48 | 32 MPa RC Beam (25 cm x 25 cm) | Beam | 32MPa | Concrete Rectangular | 250 | 250 | 625 | 4500 | 0.28 | 688.07 | G300E | 2055857.14 | 16.13 | G300E | 414858.21 | 3.26
1600 | Story4 | B49 | 32 MPa RC Beam (25 cm x 25 cm) | Beam | 32MPa | Concrete Rectangular | 250 | 250 | 625 | 6900 | 0.43 | 1055.05 | G300E | 3086181.82 | 24.22 | G300E | 674528.32 | 5.29
1601 | Story4 | B5 | 32 MPa RC Beam (25 cm x 25 cm) | Beam | 32MPa | Concrete Rectangular | 250 | 250 | 625 | 4500 | 0.28 | 688.07 | G300E | 2134928.57 | 16.75 | G300E | 438295.98 | 3.44
1602 | Story4 | B50 | 32 MPa RC Beam (25 cm x 25 cm) | Beam | 32MPa | Concrete Rectangular | 250 | 250 | 625 | 4500 | 0.28 | 688.07 | G300E | 1932428.57 | 15.16 | G300E | 628929.64 | 4.93
1603 | Story4 | B51 | 32 MPa RC Beam (25 cm x 25 cm) | Beam | 32MPa | Concrete Rectangular | 250 | 250 | 625 | 7200 | 0.45 | 1100.92 | G300E | 3466017.39 | 27.2 | G300E | 798183.39 | 6.26
1604 | Story4 | B52 | 32 MPa RC Beam (25 cm x 25 cm) | Beam | 32MPa | Concrete Rectangular | 250 | 250 | 625 | 4500 | 0.28 | 688.07 | G300E | 2131200 | 16.72 | G300E | 786801 | 6.17
1605 | Story4 | B54 | 32 MPa RC Beam (25 cm x 25 cm) | Beam | 32MPa | Concrete Rectangular | 250 | 250 | 625 | 4500 | 0.28 | 688.07 | G300E | 1967100 | 15.43 | G300E | 743050.5 | 5.83
1606 | Story4 | B55 | 32 MPa RC Beam (25 cm x 25 cm) | Beam | 32MPa | Concrete Rectangular | 250 | 250 | 625 | 6900 | 0.43 | 1055.05 | G300E | 3321600 | 26.06 | G300E | 764925.75 | 6
1607 | Story4 | B56 | 32 MPa RC Beam (25 cm x 25 cm) | Beam | 32MPa | Concrete Rectangular | 250 | 250 | 625 | 4500 | 0.28 | 688.07 | G300E | 1555714.29 | 12.21 | G300E | 712527.59 | 5.59
1608 | Story4 | B57 | 32 MPa RC Beam (25 cm x 25 cm) | Beam | 32MPa | Concrete Rectangular | 250 | 250 | 625 | 6900 | 0.43 | 1055.05 | G300E | 3086181.82 | 24.22 | G300E | 509241.95 | 4
1609 | Story4 | B58 | 32 MPa RC Beam (25 cm x 25 cm) | Beam | 32MPa | Concrete Rectangular | 250 | 250 | 625 | 4500 | 0.28 | 688.07 | G300E | 1585928.57 | 12.44 | G300E | 284384.73 | 2.23
1610 | Story4 | B59 | 32 MPa RC Beam (25 cm x 25 cm) | Beam | 32MPa | Concrete Rectangular | 250 | 250 | 625 | 6900 | 0.43 | 1055.05 | G300E | 3651040.91 | 28.65 | G300E | 427670.62 | 3.36
1611 | Story4 | B6 | 32 MPa RC Beam (25 cm x 25 cm) | Beam | 32MPa | Concrete Rectangular | 250 | 250 | 625 | 6900 | 0.43 | 1055.05 | G300E | 2749650 | 21.57 | G300E | 1070362.5 | 8.4
1612 | Story4 | B60 | 32 MPa RC Beam (25 cm x 25 cm) | Beam | 32MPa | Concrete Rectangular | 250 | 250 | 625 | 4500 | 0.28 | 688.07 | G300E | 1071642.86 | 8.41 | G300E | 735750 | 5.77
1613 | Story4 | B61 | 32 MPa RC Beam (25 cm x 25 cm) | Beam | 32MPa | Concrete Rectangular | 250 | 250 | 625 | 4500 | 0.28 | 688.07 | G300E | 2154535.71 | 16.91 | G300E | 760152.05 | 5.96
1614 | Story4 | B62 | 32 MPa RC Beam (25 cm x 25 cm) | Beam | 32MPa | Concrete Rectangular | 250 | 250 | 625 | 6900 | 0.43 | 1055.05 | G300E | 3602427.27 | 28.27 | G300E | 694888.81 | 5.45
1615 | Story4 | B63 | 32 MPa RC Beam (25 cm x 25 cm) | Beam | 32MPa | Concrete Rectangular | 250 | 250 | 625 | 4500 | 0.28 | 688.07 | G300E | 2237142.86 | 17.55 | G300E | 438295.98 | 3.44
1616 | Story4 | B64 | 32 MPa RC Beam (25 cm x 25 cm) | Beam | 32MPa | Concrete Rectangular | 250 | 250 | 625 | 6900 | 0.43 | 1055.05 | G300E | 2935636.36 | 23.03 | G300E | 590813.28 | 4.64
1617 | Story4 | B65 | 32 MPa RC Beam (25 cm x 25 cm) | Beam | 32MPa | Concrete Rectangular | 250 | 250 | 625 | 4500 | 0.28 | 688.07 | G300E | 2120785.71 | 16.64 | G300E | 438295.98 | 3.44
1618 | Story4 | B66 | 32 MPa RC Beam (25 cm x 25 cm) | Beam | 32MPa | Concrete Rectangular | 250 | 250 | 625 | 6900 | 0.43 | 1055.05 | G300E | 3022827.27 | 23.72 | G300E | 664517.83 | 5.21
1619 | Story4 | B67 | 32 MPa RC Beam (25 cm x 25 cm) | Beam | 32MPa | Concrete Rectangular | 250 | 250 | 625 | 4500 | 0.28 | 688.07 | G300E | 2099250 | 16.47 | G300E | 652367.41 | 5.12
1620 | Story4 | B68 | 32 MPa RC Beam (25 cm x 25 cm) | Beam | 32MPa | Concrete Rectangular | 250 | 250 | 625 | 6900 | 0.43 | 1055.05 | G300E | 2443227.27 | 19.17 | G300E | 626645.45 | 4.92
1621 | Story4 | B69 | 32 MPa RC Beam (25 cm x 25 cm) | Beam | 32MPa | Concrete Rectangular | 250 | 250 | 625 | 4500 | 0.28 | 688.07 | G300E | 1904464.29 | 14.94 | G300E | 759403.13 | 5.96
1622 | Story4 | B7 | 32 MPa RC Beam (25 cm x 25 cm) | Beam | 32MPa | Concrete Rectangular | 250 | 250 | 625 | 4500 | 0.28 | 688.07 | G300E | 2101178.57 | 16.49 | G300E | 759403.13 | 5.96
1623 | Story4 | B70 | 32 MPa RC Beam (25 cm x 25 cm) | Beam | 32MPa | Concrete Rectangular | 250 | 250 | 625 | 6900 | 0.43 | 1055.05 | G300E | 3022827.27 | 23.72 | G300E | 695254.19 | 5.46
1624 | Story4 | B71 | 32 MPa RC Beam (25 cm x 25 cm) | Beam | 32MPa | Concrete Rectangular | 250 | 250 | 625 | 4500 | 0.28 | 688.07 | G300E | 1828607.14 | 14.35 | G300E | 735965.36 | 5.77
1625 | Story4 | B72 | 32 MPa RC Beam (25 cm x 25 cm) | Beam | 32MPa | Concrete Rectangular | 250 | 250 | 625 | 6900 | 0.43 | 1055.05 | G300E | 2935636.36 | 23.03 | G300E | 381931.47 | 3
1626 | Story4 | B73 | 32 MPa RC Beam (25 cm x 25 cm) | Beam | 32MPa | Concrete Rectangular | 250 | 250 | 625 | 4500 | 0.28 | 688.07 | G300E | 1857535.71 | 14.57 | G300E | 521893.93 | 4.09
1627 | Story4 | B74 | 32 MPa RC Beam (25 cm x 25 cm) | Beam | 32MPa | Concrete Rectangular | 250 | 250 | 625 | 6900 | 0.43 | 1055.05 | G300E | 3602427.27 | 28.27 | G300E | 427670.62 | 3.36
1628 | Story4 | B75 | 32 MPa RC Beam (25 cm x 25 cm) | Beam | 32MPa | Concrete Rectangular | 250 | 250 | 625 | 4500 | 0.28 | 688.07 | G300E | 1114714.29 | 8.75 | G300E | 736714.29 | 5.78
1629 | Story4 | B76 | 32 MPa RC Beam (25 cm x 25 cm) | Beam | 32MPa | Concrete Rectangular | 250 | 250 | 625 | 6900 | 0.43 | 1055.05 | G300E | 3291927.27 | 25.83 | G300E | 1250102.8 | 9.81
1630 | Story4 | B77 | 32 MPa RC Beam (25 cm x 25 cm) | Beam | 32MPa | Concrete Rectangular | 250 | 250 | 625 | 6900 | 0.43 | 1055.05 | G300E | 2796381.82 | 21.94 | G300E | 1060404.55 | 8.32
1631 | Story4 | B78 | 32 MPa RC Beam (25 cm x 25 cm) | Beam | 32MPa | Concrete Rectangular | 250 | 250 | 625 | 6900 | 0.43 | 1055.05 | G300E | 2822100 | 22.14 | G300E | 1044409.09 | 8.19
1632 | Story4 | B79 | 32 MPa RC Beam (25 cm x 25 cm) | Beam | 32MPa | Concrete Rectangular | 250 | 250 | 625 | 6900 | 0.43 | 1055.05 | G300E | 2740240.91 | 21.5 | G300E | 1148850 | 9.01
1633 | Story4 | B8 | 32 MPa RC Beam (25 cm x 25 cm) | Beam | 32MPa | Concrete Rectangular | 250 | 250 | 625 | 6900 | 0.43 | 1055.05 | G300E | 2740240.91 | 21.5 | G300E | 1148850 | 9.01
1634 | Story4 | B80 | 32 MPa RC Beam (25 cm x 25 cm) | Beam | 32MPa | Concrete Rectangular | 250 | 250 | 625 | 6900 | 0.43 | 1055.05 | G300E | 2763763.64 | 21.69 | G300E | 1044409.09 | 8.19
1635 | Story4 | B81 | 32 MPa RC Beam (25 cm x 25 cm) | Beam | 32MPa | Concrete Rectangular | 250 | 250 | 625 | 6900 | 0.43 | 1055.05 | G300E | 2738045.45 | 21.48 | G300E | 835527.27 | 6.56
1636 | Story4 | B82 | 32 MPa RC Beam (25 cm x 25 cm) | Beam | 32MPa | Concrete Rectangular | 250 | 250 | 625 | 6900 | 0.43 | 1055.05 | G300E | 3233590.91 | 25.37 | G300E | 881266.43 | 6.91
1637 | Story4 | B9 | 32 MPa RC Beam (25 cm x 25 cm) | Beam | 32MPa | Concrete Rectangular | 250 | 250 | 625 | 4500 | 0.28 | 688.07 | G300E | 1903178.57 | 14.93 | G300E | 759403.13 | 5.96
1638 | Story5 | B1 | 32 MPa RC Beam (27.5 cm x 25 cm) | Beam | 32MPa | Concrete Rectangular | 250 | 275 | 687.5 | 4512.5 | 0.31 | 758.98 | G300E | 2397426.79 | 18.81 | G300E | 1741705.02 | 13.67
1639 | Story5 | B10 | 32 MPa RC Beam (27.5 cm x 25 cm) | Beam | 32MPa | Concrete Rectangular | 250 | 275 | 687.5 | 6912.5 | 0.48 | 1162.65 | G300E | 3032073.86 | 23.79 | G300E | 1668426.14 | 13.09
1640 | Story5 | B11 | 32 MPa RC Beam (27.5 cm x 25 cm) | Beam | 32MPa | Concrete Rectangular | 250 | 275 | 687.5 | 4512.5 | 0.31 | 758.98 | G300E | 1879456.25 | 14.75 | G300E | 788023.35 | 6.18
1641 | Story5 | B12 | 32 MPa RC Beam (27.5 cm x 25 cm) | Beam | 32MPa | Concrete Rectangular | 250 | 275 | 687.5 | 6912.5 | 0.48 | 1162.65 | G300E | 2960121.02 | 23.23 | G300E | 1557197.73 | 12.22
1642 | Story5 | B13 | 32 MPa RC Beam (27.5 cm x 25 cm) | Beam | 32MPa | Concrete Rectangular | 250 | 275 | 687.5 | 4512.5 | 0.31 | 758.98 | G300E | 1880745.54 | 14.76 | G300E | 788023.35 | 6.18
1643 | Story5 | B14 | 32 MPa RC Beam (27.5 cm x 25 cm) | Beam | 32MPa | Concrete Rectangular | 250 | 275 | 687.5 | 6912.5 | 0.48 | 1162.65 | G300E | 3343450.57 | 26.23 | G300E | 1769234.58 | 13.88
1644 | Story5 | B15 | 32 MPa RC Beam (27.5 cm x 25 cm) | Beam | 32MPa | Concrete Rectangular | 250 | 275 | 687.5 | 4512.5 | 0.31 | 758.98 | G300E | 1234491.07 | 9.69 | G300E | 865433.04 | 6.79
1645 | Story5 | B16 | 32 MPa RC Beam (27.5 cm x 25 cm) | Beam | 32MPa | Concrete Rectangular | 250 | 275 | 687.5 | 4512.5 | 0.31 | 758.98 | G300E | 2299118.75 | 18.04 | G300E | 1717785.78 | 13.48
1646 | Story5 | B17 | 32 MPa RC Beam (27.5 cm x 25 cm) | Beam | 32MPa | Concrete Rectangular | 250 | 275 | 687.5 | 6912.5 | 0.48 | 1162.65 | G300E | 3748146.02 | 29.41 | G300E | 1016771.88 | 7.98
1647 | Story5 | B18 | 32 MPa RC Beam (27.5 cm x 25 cm) | Beam | 32MPa | Concrete Rectangular | 250 | 275 | 687.5 | 4512.5 | 0.31 | 758.98 | G300E | 2370996.43 | 18.6 | G300E | 839729.67 | 6.59
1648 | Story5 | B19 | 32 MPa RC Beam (27.5 cm x 25 cm) | Beam | 32MPa | Concrete Rectangular | 250 | 275 | 687.5 | 6912.5 | 0.48 | 1162.65 | G300E | 3119108.52 | 24.47 | G300E | 879407.31 | 6.9
1649 | Story5 | B2 | 32 MPa RC Beam (27.5 cm x 25 cm) | Beam | 32MPa | Concrete Rectangular | 250 | 275 | 687.5 | 6912.5 | 0.48 | 1162.65 | G300E | 3405977.27 | 26.72 | G300E | 1929478.9 | 15.14
1650 | Story5 | B20 | 32 MPa RC Beam (27.5 cm x 25 cm) | Beam | 32MPa | Concrete Rectangular | 250 | 275 | 687.5 | 4512.5 | 0.31 | 758.98 | G300E | 2223695.54 | 17.45 | G300E | 788023.35 | 6.18
1651 | Story5 | B21 | 32 MPa RC Beam (27.5 cm x 25 cm) | Beam | 32MPa | Concrete Rectangular | 250 | 275 | 687.5 | 6912.5 | 0.48 | 1162.65 | G300E | 2634605.11 | 20.67 | G300E | 1658006.17 | 13.01
1652 | Story5 | B22 | 32 MPa RC Beam (27.5 cm x 25 cm) | Beam | 32MPa | Concrete Rectangular | 250 | 275 | 687.5 | 4800 | 0.33 | 807.34 | G300E | 2544640 | 19.97 | G300E | 1348747.84 | 10.58
1653 | Story5 | B23 | 32 MPa RC Beam (27.5 cm x 25 cm) | Beam | 32MPa | Concrete Rectangular | 250 | 275 | 687.5 | 6912.5 | 0.48 | 1162.65 | G300E | 2587474.43 | 20.3 | G300E | 1557197.73 | 12.22
1654 | Story5 | B24 | 32 MPa RC Beam (27.5 cm x 25 cm) | Beam | 32MPa | Concrete Rectangular | 250 | 275 | 687.5 | 4800 | 0.33 | 807.34 | G300E | 2391360 | 18.76 | G300E | 1235467.84 | 9.69
1655 | Story5 | B25 | 32 MPa RC Beam (27.5 cm x 25 cm) | Beam | 32MPa | Concrete Rectangular | 250 | 275 | 687.5 | 6912.5 | 0.48 | 1162.65 | G300E | 3178178.98 | 24.94 | G300E | 768178.9 | 6.03
1656 | Story5 | B26 | 32 MPa RC Beam (27.5 cm x 25 cm) | Beam | 32MPa | Concrete Rectangular | 250 | 275 | 687.5 | 4512.5 | 0.31 | 758.98 | G300E | 1795975 | 14.09 | G300E | 762170.19 | 5.98
1657 | Story5 | B27 | 32 MPa RC Beam (27.5 cm x 25 cm) | Beam | 32MPa | Concrete Rectangular | 250 | 275 | 687.5 | 6912.5 | 0.48 | 1162.65 | G300E | 3119108.52 | 24.47 | G300E | 768178.9 | 6.03
1658 | Story5 | B28 | 32 MPa RC Beam (27.5 cm x 25 cm) | Beam | 32MPa | Concrete Rectangular | 250 | 275 | 687.5 | 4512.5 | 0.31 | 758.98 | G300E | 1667368.75 | 13.08 | G300E | 762170.19 | 5.98
1659 | Story5 | B29 | 32 MPa RC Beam (27.5 cm x 25 cm) | Beam | 32MPa | Concrete Rectangular | 250 | 275 | 687.5 | 6912.5 | 0.48 | 1162.65 | G300E | 3747831.82 | 29.41 | G300E | 794316.79 | 6.23
1660 | Story5 | B3 | 32 MPa RC Beam (27.5 cm x 25 cm) | Beam | 32MPa | Concrete Rectangular | 250 | 275 | 687.5 | 4512.5 | 0.31 | 758.98 | G300E | 2533446.43 | 19.88 | G300E | 839729.67 | 6.59
1661 | Story5 | B30 | 32 MPa RC Beam (27.5 cm x 25 cm) | Beam | 32MPa | Concrete Rectangular | 250 | 275 | 687.5 | 4512.5 | 0.31 | 758.98 | G300E | 1137794.64 | 8.93 | G300E | 753265.18 | 5.91
1662 | Story5 | B31 | 32 MPa RC Beam (27.5 cm x 25 cm) | Beam | 32MPa | Concrete Rectangular | 250 | 275 | 687.5 | 4512.5 | 0.31 | 758.98 | G300E | 2290416.07 | 17.97 | G300E | 1707149.18 | 13.39
1663 | Story5 | B32 | 32 MPa RC Beam (27.5 cm x 25 cm) | Beam | 32MPa | Concrete Rectangular | 250 | 275 | 687.5 | 6912.5 | 0.48 | 1162.65 | G300E | 3843035.8 | 30.15 | G300E | 1127066.24 | 8.84
1664 | Story5 | B33 | 32 MPa RC Beam (27.5 cm x 25 cm) | Beam | 32MPa | Concrete Rectangular | 250 | 275 | 687.5 | 4512.5 | 0.31 | 758.98 | G300E | 2383244.64 | 18.7 | G300E | 788023.35 | 6.18
1665 | Story5 | B34 | 32 MPa RC Beam (27.5 cm x 25 cm) | Beam | 32MPa | Concrete Rectangular | 250 | 275 | 687.5 | 6912.5 | 0.48 | 1162.65 | G300E | 3340936.93 | 26.21 | G300E | 990635.72 | 7.77
1666 | Story5 | B35 | 32 MPa RC Beam (27.5 cm x 25 cm) | Beam | 32MPa | Concrete Rectangular | 250 | 275 | 687.5 | 4512.5 | 0.31 | 758.98 | G300E | 1897828.57 | 14.89 | G300E | 788023.35 | 6.18
1667 | Story5 | B36 | 32 MPa RC Beam (27.5 cm x 25 cm) | Beam | 32MPa | Concrete Rectangular | 250 | 275 | 687.5 | 7200 | 0.5 | 1211.01 | G300E | 3724904.35 | 29.23 | G300E | 1319427.23 | 10.35
1668 | Story5 | B4 | 32 MPa RC Beam (27.5 cm x 25 cm) | Beam | 32MPa | Concrete Rectangular | 250 | 275 | 687.5 | 6912.5 | 0.48 | 1162.65 | G300E | 2960435.23 | 23.23 | G300E | 1684450.57 | 13.22
1669 | Story5 | B40 | 32 MPa RC Beam (27.5 cm x 25 cm) | Beam | 32MPa | Concrete Rectangular | 250 | 275 | 687.5 | 6912.5 | 0.48 | 1162.65 | G300E | 3566248.91 | 27.98 | G300E | 1160349.38 | 9.1
1670 | Story5 | B41 | 32 MPa RC Beam (27.5 cm x 25 cm) | Beam | 32MPa | Concrete Rectangular | 250 | 275 | 687.5 | 4512.5 | 0.31 | 758.98 | G300E | 1547142.86 | 12.14 | G300E | 736317.03 | 5.78
1671 | Story5 | B42 | 32 MPa RC Beam (27.5 cm x 25 cm) | Beam | 32MPa | Concrete Rectangular | 250 | 275 | 687.5 | 6912.5 | 0.48 | 1162.65 | G300E | 3341879.55 | 26.22 | G300E | 768178.9 | 6.03
1672 | Story5 | B43 | 32 MPa RC Beam (27.5 cm x 25 cm) | Beam | 32MPa | Concrete Rectangular | 250 | 275 | 687.5 | 4512.5 | 0.31 | 758.98 | G300E | 1634169.64 | 12.82 | G300E | 788023.35 | 6.18
1673 | Story5 | B44 | 32 MPa RC Beam (27.5 cm x 25 cm) | Beam | 32MPa | Concrete Rectangular | 250 | 275 | 687.5 | 6912.5 | 0.48 | 1162.65 | G300E | 3843035.8 | 30.15 | G300E | 793381.01 | 6.23
1674 | Story5 | B45 | 32 MPa RC Beam (27.5 cm x 25 cm) | Beam | 32MPa | Concrete Rectangular | 250 | 275 | 687.5 | 4512.5 | 0.31 | 758.98 | G300E | 1127802.68 | 8.85 | G300E | 742628.57 | 5.83
1675 | Story5 | B46 | 32 MPa RC Beam (27.5 cm x 25 cm) | Beam | 32MPa | Concrete Rectangular | 250 | 275 | 687.5 | 4512.5 | 0.31 | 758.98 | G300E | 2298474.11 | 18.03 | G300E | 1717785.78 | 13.48
1676 | Story5 | B47 | 32 MPa RC Beam (27.5 cm x 25 cm) | Beam | 32MPa | Concrete Rectangular | 250 | 275 | 687.5 | 6912.5 | 0.48 | 1162.65 | G300E | 3843035.8 | 30.15 | G300E | 1127066.24 | 8.84
1677 | Story5 | B48 | 32 MPa RC Beam (27.5 cm x 25 cm) | Beam | 32MPa | Concrete Rectangular | 250 | 275 | 687.5 | 4512.5 | 0.31 | 758.98 | G300E | 2370996.43 | 18.6 | G300E | 839729.67 | 6.59
1678 | Story5 | B49 | 32 MPa RC Beam (27.5 cm x 25 cm) | Beam | 32MPa | Concrete Rectangular | 250 | 275 | 687.5 | 6912.5 | 0.48 | 1162.65 | G300E | 3341565.34 | 26.22 | G300E | 990635.72 | 7.77
1679 | Story5 | B5 | 32 MPa RC Beam (27.5 cm x 25 cm) | Beam | 32MPa | Concrete Rectangular | 250 | 275 | 687.5 | 4512.5 | 0.31 | 758.98 | G300E | 2280746.43 | 17.9 | G300E | 813876.51 | 6.39
1680 | Story5 | B50 | 32 MPa RC Beam (27.5 cm x 25 cm) | Beam | 32MPa | Concrete Rectangular | 250 | 275 | 687.5 | 4512.5 | 0.31 | 758.98 | G300E | 2223695.54 | 17.45 | G300E | 788023.35 | 6.18
1681 | Story5 | B51 | 32 MPa RC Beam (27.5 cm x 25 cm) | Beam | 32MPa | Concrete Rectangular | 250 | 275 | 687.5 | 7200 | 0.5 | 1211.01 | G300E | 3716765.22 | 29.16 | G300E | 1319427.23 | 10.35
1682 | Story5 | B52 | 32 MPa RC Beam (27.5 cm x 25 cm) | Beam | 32MPa | Concrete Rectangular | 250 | 275 | 687.5 | 4512.5 | 0.31 | 758.98 | G300E | 2374477.5 | 18.63 | G300E | 948478.46 | 7.44
1683 | Story5 | B54 | 32 MPa RC Beam (27.5 cm x 25 cm) | Beam | 32MPa | Concrete Rectangular | 250 | 275 | 687.5 | 4512.5 | 0.31 | 758.98 | G300E | 2251436.67 | 17.67 | G300E | 1267963.46 | 9.95
1684 | Story5 | B55 | 32 MPa RC Beam (27.5 cm x 25 cm) | Beam | 32MPa | Concrete Rectangular | 250 | 275 | 687.5 | 6912.5 | 0.48 | 1162.65 | G300E | 3568352.72 | 28 | G300E | 1160349.38 | 9.1
1685 | Story5 | B56 | 32 MPa RC Beam (27.5 cm x 25 cm) | Beam | 32MPa | Concrete Rectangular | 250 | 275 | 687.5 | 4512.5 | 0.31 | 758.98 | G300E | 1795975 | 14.09 | G300E | 762170.19 | 5.98
1686 | Story5 | B57 | 32 MPa RC Beam (27.5 cm x 25 cm) | Beam | 32MPa | Concrete Rectangular | 250 | 275 | 687.5 | 6912.5 | 0.48 | 1162.65 | G300E | 3341879.55 | 26.22 | G300E | 768178.9 | 6.03
1687 | Story5 | B58 | 32 MPa RC Beam (27.5 cm x 25 cm) | Beam | 32MPa | Concrete Rectangular | 250 | 275 | 687.5 | 4512.5 | 0.31 | 758.98 | G300E | 1667046.43 | 13.08 | G300E | 762170.19 | 5.98
1688 | Story5 | B59 | 32 MPa RC Beam (27.5 cm x 25 cm) | Beam | 32MPa | Concrete Rectangular | 250 | 275 | 687.5 | 6912.5 | 0.48 | 1162.65 | G300E | 3843035.8 | 30.15 | G300E | 793381.01 | 6.23
1689 | Story5 | B6 | 32 MPa RC Beam (27.5 cm x 25 cm) | Beam | 32MPa | Concrete Rectangular | 250 | 275 | 687.5 | 6912.5 | 0.48 | 1162.65 | G300E | 2894033.33 | 22.71 | G300E | 1692242.93 | 13.28
1690 | Story5 | B60 | 32 MPa RC Beam (27.5 cm x 25 cm) | Beam | 32MPa | Concrete Rectangular | 250 | 275 | 687.5 | 4512.5 | 0.31 | 758.98 | G300E | 1137794.64 | 8.93 | G300E | 753265.18 | 5.91
1691 | Story5 | B61 | 32 MPa RC Beam (27.5 cm x 25 cm) | Beam | 32MPa | Concrete Rectangular | 250 | 275 | 687.5 | 4512.5 | 0.31 | 758.98 | G300E | 2397426.79 | 18.81 | G300E | 1741705.02 | 13.67
1692 | Story5 | B62 | 32 MPa RC Beam (27.5 cm x 25 cm) | Beam | 32MPa | Concrete Rectangular | 250 | 275 | 687.5 | 6912.5 | 0.48 | 1162.65 | G300E | 3747831.82 | 29.41 | G300E | 1016771.88 | 7.98
1693 | Story5 | B63 | 32 MPa RC Beam (27.5 cm x 25 cm) | Beam | 32MPa | Concrete Rectangular | 250 | 275 | 687.5 | 4512.5 | 0.31 | 758.98 | G300E | 2533446.43 | 19.88 | G300E | 839729.67 | 6.59
1694 | Story5 | B64 | 32 MPa RC Beam (27.5 cm x 25 cm) | Beam | 32MPa | Concrete Rectangular | 250 | 275 | 687.5 | 6912.5 | 0.48 | 1162.65 | G300E | 3118794.32 | 24.47 | G300E | 879407.31 | 6.9
1695 | Story5 | B65 | 32 MPa RC Beam (27.5 cm x 25 cm) | Beam | 32MPa | Concrete Rectangular | 250 | 275 | 687.5 | 4512.5 | 0.31 | 758.98 | G300E | 2266564.29 | 17.78 | G300E | 813876.51 | 6.39
1696 | Story5 | B66 | 32 MPa RC Beam (27.5 cm x 25 cm) | Beam | 32MPa | Concrete Rectangular | 250 | 275 | 687.5 | 6912.5 | 0.48 | 1162.65 | G300E | 3178178.98 | 24.94 | G300E | 1101864.13 | 8.65
1697 | Story5 | B67 | 32 MPa RC Beam (27.5 cm x 25 cm) | Beam | 32MPa | Concrete Rectangular | 250 | 275 | 687.5 | 4512.5 | 0.31 | 758.98 | G300E | 2246258.04 | 17.62 | G300E | 839729.67 | 6.59
1698 | Story5 | B68 | 32 MPa RC Beam (27.5 cm x 25 cm) | Beam | 32MPa | Concrete Rectangular | 250 | 275 | 687.5 | 6912.5 | 0.48 | 1162.65 | G300E | 2592815.91 | 20.34 | G300E | 1557197.73 | 12.22
1699 | Story5 | B69 | 32 MPa RC Beam (27.5 cm x 25 cm) | Beam | 32MPa | Concrete Rectangular | 250 | 275 | 687.5 | 4512.5 | 0.31 | 758.98 | G300E | 2101858.04 | 16.49 | G300E | 813876.51 | 6.39
1700 | Story5 | B7 | 32 MPa RC Beam (27.5 cm x 25 cm) | Beam | 32MPa | Concrete Rectangular | 250 | 275 | 687.5 | 4512.5 | 0.31 | 758.98 | G300E | 2247547.32 | 17.64 | G300E | 839729.67 | 6.59
1701 | Story5 | B70 | 32 MPa RC Beam (27.5 cm x 25 cm) | Beam | 32MPa | Concrete Rectangular | 250 | 275 | 687.5 | 6912.5 | 0.48 | 1162.65 | G300E | 3178178.98 | 24.94 | G300E | 768178.9 | 6.03
1702 | Story5 | B71 | 32 MPa RC Beam (27.5 cm x 25 cm) | Beam | 32MPa | Concrete Rectangular | 250 | 275 | 687.5 | 4512.5 | 0.31 | 758.98 | G300E | 1879456.25 | 14.75 | G300E | 788023.35 | 6.18
1703 | Story5 | B72 | 32 MPa RC Beam (27.5 cm x 25 cm) | Beam | 32MPa | Concrete Rectangular | 250 | 275 | 687.5 | 6912.5 | 0.48 | 1162.65 | G300E | 3119108.52 | 24.47 | G300E | 768178.9 | 6.03
1704 | Story5 | B73 | 32 MPa RC Beam (27.5 cm x 25 cm) | Beam | 32MPa | Concrete Rectangular | 250 | 275 | 687.5 | 4512.5 | 0.31 | 758.98 | G300E | 1880745.54 | 14.76 | G300E | 788023.35 | 6.18
1705 | Story5 | B74 | 32 MPa RC Beam (27.5 cm x 25 cm) | Beam | 32MPa | Concrete Rectangular | 250 | 275 | 687.5 | 6912.5 | 0.48 | 1162.65 | G300E | 3747831.82 | 29.41 | G300E | 794316.79 | 6.23
1706 | Story5 | B75 | 32 MPa RC Beam (27.5 cm x 25 cm) | Beam | 32MPa | Concrete Rectangular | 250 | 275 | 687.5 | 4512.5 | 0.31 | 758.98 | G300E | 1234491.07 | 9.69 | G300E | 865433.04 | 6.79
1707 | Story5 | B76 | 32 MPa RC Beam (27.5 cm x 25 cm) | Beam | 32MPa | Concrete Rectangular | 250 | 275 | 687.5 | 6912.5 | 0.48 | 1162.65 | G300E | 3405977.27 | 26.72 | G300E | 1929478.9 | 15.14
1708 | Story5 | B77 | 32 MPa RC Beam (27.5 cm x 25 cm) | Beam | 32MPa | Concrete Rectangular | 250 | 275 | 687.5 | 6912.5 | 0.48 | 1162.65 | G300E | 2960435.23 | 23.23 | G300E | 1683507.95 | 13.21
1709 | Story5 | B78 | 32 MPa RC Beam (27.5 cm x 25 cm) | Beam | 32MPa | Concrete Rectangular | 250 | 275 | 687.5 | 6912.5 | 0.48 | 1162.65 | G300E | 2969232.95 | 23.3 | G300E | 1779654.55 | 13.96
1710 | Story5 | B79 | 32 MPa RC Beam (27.5 cm x 25 cm) | Beam | 32MPa | Concrete Rectangular | 250 | 275 | 687.5 | 6912.5 | 0.48 | 1162.65 | G300E | 2937498.3 | 23.05 | G300E | 1668426.14 | 13.09
1711 | Story5 | B8 | 32 MPa RC Beam (27.5 cm x 25 cm) | Beam | 32MPa | Concrete Rectangular | 250 | 275 | 687.5 | 6912.5 | 0.48 | 1162.65 | G300E | 2936555.68 | 23.04 | G300E | 1668426.14 | 13.09
1712 | Story5 | B80 | 32 MPa RC Beam (27.5 cm x 25 cm) | Beam | 32MPa | Concrete Rectangular | 250 | 275 | 687.5 | 6912.5 | 0.48 | 1162.65 | G300E | 3031759.66 | 23.79 | G300E | 1668426.14 | 13.09
1713 | Story5 | B81 | 32 MPa RC Beam (27.5 cm x 25 cm) | Beam | 32MPa | Concrete Rectangular | 250 | 275 | 687.5 | 6912.5 | 0.48 | 1162.65 | G300E | 2960121.02 | 23.23 | G300E | 1557197.73 | 12.22
1714 | Story5 | B82 | 32 MPa RC Beam (27.5 cm x 25 cm) | Beam | 32MPa | Concrete Rectangular | 250 | 275 | 687.5 | 6912.5 | 0.48 | 1162.65 | G300E | 3343450.57 | 26.23 | G300E | 1769234.58 | 13.88
1715 | Story5 | B9 | 32 MPa RC Beam (27.5 cm x 25 cm) | Beam | 32MPa | Concrete Rectangular | 250 | 275 | 687.5 | 4512.5 | 0.31 | 758.98 | G300E | 2100891.07 | 16.48 | G300E | 813876.51 | 6.39
1716 | Story6 | B1 | 32 MPa RC Beam (27.5 cm x 25 cm) | Beam | 32MPa | Concrete Rectangular | 250 | 275 | 687.5 | 4512.5 | 0.31 | 758.98 | G300E | 2432559.82 | 19.09 | G300E | 1744605.91 | 13.69
1717 | Story6 | B10 | 32 MPa RC Beam (27.5 cm x 25 cm) | Beam | 32MPa | Concrete Rectangular | 250 | 275 | 687.5 | 6912.5 | 0.48 | 1162.65 | G300E | 3040243.18 | 23.85 | G300E | 1668426.14 | 13.09
1718 | Story6 | B11 | 32 MPa RC Beam (27.5 cm x 25 cm) | Beam | 32MPa | Concrete Rectangular | 250 | 275 | 687.5 | 4512.5 | 0.31 | 758.98 | G300E | 2038038.39 | 15.99 | G300E | 788023.35 | 6.18
1719 | Story6 | B12 | 32 MPa RC Beam (27.5 cm x 25 cm) | Beam | 32MPa | Concrete Rectangular | 250 | 275 | 687.5 | 6912.5 | 0.48 | 1162.65 | G300E | 2977088.07 | 23.36 | G300E | 1557197.73 | 12.22
1720 | Story6 | B13 | 32 MPa RC Beam (27.5 cm x 25 cm) | Beam | 32MPa | Concrete Rectangular | 250 | 275 | 687.5 | 4512.5 | 0.31 | 758.98 | G300E | 1907820.54 | 14.97 | G300E | 788023.35 | 6.18
1721 | Story6 | B14 | 32 MPa RC Beam (27.5 cm x 25 cm) | Beam | 32MPa | Concrete Rectangular | 250 | 275 | 687.5 | 6912.5 | 0.48 | 1162.65 | G300E | 3352248.3 | 26.3 | G300E | 1658006.17 | 13.01
1722 | Story6 | B15 | 32 MPa RC Beam (27.5 cm x 25 cm) | Beam | 32MPa | Concrete Rectangular | 250 | 275 | 687.5 | 4512.5 | 0.31 | 758.98 | G300E | 1238681.25 | 9.72 | G300E | 982435.71 | 7.71
1723 | Story6 | B16 | 32 MPa RC Beam (27.5 cm x 25 cm) | Beam | 32MPa | Concrete Rectangular | 250 | 275 | 687.5 | 4512.5 | 0.31 | 758.98 | G300E | 2336830.36 | 18.34 | G300E | 1721653.64 | 13.51
1724 | Story6 | B17 | 32 MPa RC Beam (27.5 cm x 25 cm) | Beam | 32MPa | Concrete Rectangular | 250 | 275 | 687.5 | 6912.5 | 0.48 | 1162.65 | G300E | 3731807.39 | 29.28 | G300E | 1017329.2 | 7.98
1725 | Story6 | B18 | 32 MPa RC Beam (27.5 cm x 25 cm) | Beam | 32MPa | Concrete Rectangular | 250 | 275 | 687.5 | 4512.5 | 0.31 | 758.98 | G300E | 2409997.32 | 18.91 | G300E | 839729.67 | 6.59
1726 | Story6 | B19 | 32 MPa RC Beam (27.5 cm x 25 cm) | Beam | 32MPa | Concrete Rectangular | 250 | 275 | 687.5 | 6912.5 | 0.48 | 1162.65 | G300E | 3097428.41 | 24.3 | G300E | 879407.31 | 6.9
1727 | Story6 | B2 | 32 MPa RC Beam (27.5 cm x 25 cm) | Beam | 32MPa | Concrete Rectangular | 250 | 275 | 687.5 | 6912.5 | 0.48 | 1162.65 | G300E | 3414775 | 26.79 | G300E | 1826734.01 | 14.33
1728 | Story6 | B20 | 32 MPa RC Beam (27.5 cm x 25 cm) | Beam | 32MPa | Concrete Rectangular | 250 | 275 | 687.5 | 4512.5 | 0.31 | 758.98 | G300E | 2262374.11 | 17.75 | G300E | 788023.35 | 6.18
1729 | Story6 | B21 | 32 MPa RC Beam (27.5 cm x 25 cm) | Beam | 32MPa | Concrete Rectangular | 250 | 275 | 687.5 | 6912.5 | 0.48 | 1162.65 | G300E | 2673252.27 | 20.98 | G300E | 1658006.17 | 13.01
1730 | Story6 | B22 | 32 MPa RC Beam (27.5 cm x 25 cm) | Beam | 32MPa | Concrete Rectangular | 250 | 275 | 687.5 | 4800 | 0.33 | 807.34 | G300E | 2685760 | 21.07 | G300E | 1462027.84 | 11.47
1731 | Story6 | B23 | 32 MPa RC Beam (27.5 cm x 25 cm) | Beam | 32MPa | Concrete Rectangular | 250 | 275 | 687.5 | 6912.5 | 0.48 | 1162.65 | G300E | 2551969.32 | 20.02 | G300E | 1557197.73 | 12.22
1732 | Story6 | B24 | 32 MPa RC Beam (27.5 cm x 25 cm) | Beam | 32MPa | Concrete Rectangular | 250 | 275 | 687.5 | 4800 | 0.33 | 807.34 | G300E | 2463680 | 19.33 | G300E | 1323080.88 | 10.38
1733 | Story6 | B25 | 32 MPa RC Beam (27.5 cm x 25 cm) | Beam | 32MPa | Concrete Rectangular | 250 | 275 | 687.5 | 6912.5 | 0.48 | 1162.65 | G300E | 3149900.57 | 24.72 | G300E | 879407.31 | 6.9
1734 | Story6 | B26 | 32 MPa RC Beam (27.5 cm x 25 cm) | Beam | 32MPa | Concrete Rectangular | 250 | 275 | 687.5 | 4512.5 | 0.31 | 758.98 | G300E | 1824339.29 | 14.31 | G300E | 762170.19 | 5.98
1735 | Story6 | B27 | 32 MPa RC Beam (27.5 cm x 25 cm) | Beam | 32MPa | Concrete Rectangular | 250 | 275 | 687.5 | 6912.5 | 0.48 | 1162.65 | G300E | 3098371.02 | 24.31 | G300E | 768178.9 | 6.03
1736 | Story6 | B28 | 32 MPa RC Beam (27.5 cm x 25 cm) | Beam | 32MPa | Concrete Rectangular | 250 | 275 | 687.5 | 4512.5 | 0.31 | 758.98 | G300E | 1683807.14 | 13.21 | G300E | 762170.19 | 5.98
1737 | Story6 | B29 | 32 MPa RC Beam (27.5 cm x 25 cm) | Beam | 32MPa | Concrete Rectangular | 250 | 275 | 687.5 | 6912.5 | 0.48 | 1162.65 | G300E | 3731807.39 | 29.28 | G300E | 794874.97 | 6.24
1738 | Story6 | B3 | 32 MPa RC Beam (27.5 cm x 25 cm) | Beam | 32MPa | Concrete Rectangular | 250 | 275 | 687.5 | 4512.5 | 0.31 | 758.98 | G300E | 2567290.18 | 20.14 | G300E | 839729.67 | 6.59
1739 | Story6 | B30 | 32 MPa RC Beam (27.5 cm x 25 cm) | Beam | 32MPa | Concrete Rectangular | 250 | 275 | 687.5 | 4512.5 | 0.31 | 758.98 | G300E | 1141340.18 | 8.96 | G300E | 757133.04 | 5.94
1740 | Story6 | B31 | 32 MPa RC Beam (27.5 cm x 25 cm) | Beam | 32MPa | Concrete Rectangular | 250 | 275 | 687.5 | 4512.5 | 0.31 | 758.98 | G300E | 2325871.43 | 18.25 | G300E | 1709083.11 | 13.41
1741 | Story6 | B32 | 32 MPa RC Beam (27.5 cm x 25 cm) | Beam | 32MPa | Concrete Rectangular | 250 | 275 | 687.5 | 6912.5 | 0.48 | 1162.65 | G300E | 3855918.18 | 30.25 | G300E | 1238294.65 | 9.72
1742 | Story6 | B33 | 32 MPa RC Beam (27.5 cm x 25 cm) | Beam | 32MPa | Concrete Rectangular | 250 | 275 | 687.5 | 4512.5 | 0.31 | 758.98 | G300E | 2399683.04 | 18.83 | G300E | 788023.35 | 6.18
1743 | Story6 | B34 | 32 MPa RC Beam (27.5 cm x 25 cm) | Beam | 32MPa | Concrete Rectangular | 250 | 275 | 687.5 | 6912.5 | 0.48 | 1162.65 | G300E | 3379269.89 | 26.52 | G300E | 990635.72 | 7.77
1744 | Story6 | B35 | 32 MPa RC Beam (27.5 cm x 25 cm) | Beam | 32MPa | Concrete Rectangular | 250 | 275 | 687.5 | 4512.5 | 0.31 | 758.98 | G300E | 2147950 | 16.85 | G300E | 788023.35 | 6.18
1745 | Story6 | B36 | 32 MPa RC Beam (27.5 cm x 25 cm) | Beam | 32MPa | Concrete Rectangular | 250 | 275 | 687.5 | 7200 | 0.5 | 1211.01 | G300E | 3750260.87 | 29.43 | G300E | 1319427.23 | 10.35
1746 | Story6 | B4 | 32 MPa RC Beam (27.5 cm x 25 cm) | Beam | 32MPa | Concrete Rectangular | 250 | 275 | 687.5 | 6912.5 | 0.48 | 1162.65 | G300E | 2977716.48 | 23.36 | G300E | 1699532.39 | 13.34
1747 | Story6 | B40 | 32 MPa RC Beam (27.5 cm x 25 cm) | Beam | 32MPa | Concrete Rectangular | 250 | 275 | 687.5 | 6912.5 | 0.48 | 1162.65 | G300E | 3591795.11 | 28.18 | G300E | 1266741.77 | 9.94
1748 | Story6 | B41 | 32 MPa RC Beam (27.5 cm x 25 cm) | Beam | 32MPa | Concrete Rectangular | 250 | 275 | 687.5 | 4512.5 | 0.31 | 758.98 | G300E | 1540051.79 | 12.08 | G300E | 736317.03 | 5.78
1749 | Story6 | B42 | 32 MPa RC Beam (27.5 cm x 25 cm) | Beam | 32MPa | Concrete Rectangular | 250 | 275 | 687.5 | 6912.5 | 0.48 | 1162.65 | G300E | 3379269.89 | 26.52 | G300E | 768178.9 | 6.03
1750 | Story6 | B43 | 32 MPa RC Beam (27.5 cm x 25 cm) | Beam | 32MPa | Concrete Rectangular | 250 | 275 | 687.5 | 4512.5 | 0.31 | 758.98 | G300E | 1621921.43 | 12.73 | G300E | 788023.35 | 6.18
1751 | Story6 | B44 | 32 MPa RC Beam (27.5 cm x 25 cm) | Beam | 32MPa | Concrete Rectangular | 250 | 275 | 687.5 | 6912.5 | 0.48 | 1162.65 | G300E | 3855918.18 | 30.25 | G300E | 793381.01 | 6.23
1752 | Story6 | B45 | 32 MPa RC Beam (27.5 cm x 25 cm) | Beam | 32MPa | Concrete Rectangular | 250 | 275 | 687.5 | 4512.5 | 0.31 | 758.98 | G300E | 1130058.93 | 8.87 | G300E | 744562.5 | 5.84
1753 | Story6 | B46 | 32 MPa RC Beam (27.5 cm x 25 cm) | Beam | 32MPa | Concrete Rectangular | 250 | 275 | 687.5 | 4512.5 | 0.31 | 758.98 | G300E | 2337152.68 | 18.34 | G300E | 1721653.64 | 13.51
1754 | Story6 | B47 | 32 MPa RC Beam (27.5 cm x 25 cm) | Beam | 32MPa | Concrete Rectangular | 250 | 275 | 687.5 | 6912.5 | 0.48 | 1162.65 | G300E | 3855918.18 | 30.25 | G300E | 1238294.65 | 9.72
1755 | Story6 | B48 | 32 MPa RC Beam (27.5 cm x 25 cm) | Beam | 32MPa | Concrete Rectangular | 250 | 275 | 687.5 | 4512.5 | 0.31 | 758.98 | G300E | 2409997.32 | 18.91 | G300E | 839729.67 | 6.59
1756 | Story6 | B49 | 32 MPa RC Beam (27.5 cm x 25 cm) | Beam | 32MPa | Concrete Rectangular | 250 | 275 | 687.5 | 6912.5 | 0.48 | 1162.65 | G300E | 3379269.89 | 26.52 | G300E | 990635.72 | 7.77
1757 | Story6 | B5 | 32 MPa RC Beam (27.5 cm x 25 cm) | Beam | 32MPa | Concrete Rectangular | 250 | 275 | 687.5 | 4512.5 | 0.31 | 758.98 | G300E | 2313945.54 | 18.16 | G300E | 813876.51 | 6.39
1758 | Story6 | B50 | 32 MPa RC Beam (27.5 cm x 25 cm) | Beam | 32MPa | Concrete Rectangular | 250 | 275 | 687.5 | 4512.5 | 0.31 | 758.98 | G300E | 2262374.11 | 17.75 | G300E | 788023.35 | 6.18
1759 | Story6 | B51 | 32 MPa RC Beam (27.5 cm x 25 cm) | Beam | 32MPa | Concrete Rectangular | 250 | 275 | 687.5 | 7200 | 0.5 | 1211.01 | G300E | 3744000 | 29.38 | G300E | 1319427.23 | 10.35
1760 | Story6 | B52 | 32 MPa RC Beam (27.5 cm x 25 cm) | Beam | 32MPa | Concrete Rectangular | 250 | 275 | 687.5 | 4512.5 | 0.31 | 758.98 | G300E | 2440961.67 | 19.15 | G300E | 1030843.85 | 8.09
1761 | Story6 | B54 | 32 MPa RC Beam (27.5 cm x 25 cm) | Beam | 32MPa | Concrete Rectangular | 250 | 275 | 687.5 | 4512.5 | 0.31 | 758.98 | G300E | 2319725.83 | 18.2 | G300E | 1243833.85 | 9.76
1762 | Story6 | B55 | 32 MPa RC Beam (27.5 cm x 25 cm) | Beam | 32MPa | Concrete Rectangular | 250 | 275 | 687.5 | 6912.5 | 0.48 | 1162.65 | G300E | 3594500 | 28.2 | G300E | 1266741.77 | 9.94
1763 | Story6 | B56 | 32 MPa RC Beam (27.5 cm x 25 cm) | Beam | 32MPa | Concrete Rectangular | 250 | 275 | 687.5 | 4512.5 | 0.31 | 758.98 | G300E | 1824339.29 | 14.31 | G300E | 762170.19 | 5.98
1764 | Story6 | B57 | 32 MPa RC Beam (27.5 cm x 25 cm) | Beam | 32MPa | Concrete Rectangular | 250 | 275 | 687.5 | 6912.5 | 0.48 | 1162.65 | G300E | 3379269.89 | 26.52 | G300E | 768178.9 | 6.03
1765 | Story6 | B58 | 32 MPa RC Beam (27.5 cm x 25 cm) | Beam | 32MPa | Concrete Rectangular | 250 | 275 | 687.5 | 4512.5 | 0.31 | 758.98 | G300E | 1683807.14 | 13.21 | G300E | 762170.19 | 5.98
1766 | Story6 | B59 | 32 MPa RC Beam (27.5 cm x 25 cm) | Beam | 32MPa | Concrete Rectangular | 250 | 275 | 687.5 | 6912.5 | 0.48 | 1162.65 | G300E | 3855918.18 | 30.25 | G300E | 793381.01 | 6.23
1767 | Story6 | B6 | 32 MPa RC Beam (27.5 cm x 25 cm) | Beam | 32MPa | Concrete Rectangular | 250 | 275 | 687.5 | 6912.5 | 0.48 | 1162.65 | G300E | 2901233.85 | 22.76 | G300E | 1698291.37 | 13.33
1768 | Story6 | B60 | 32 MPa RC Beam (27.5 cm x 25 cm) | Beam | 32MPa | Concrete Rectangular | 250 | 275 | 687.5 | 4512.5 | 0.31 | 758.98 | G300E | 1141662.5 | 8.96 | G300E | 757133.04 | 5.94
1769 | Story6 | B61 | 32 MPa RC Beam (27.5 cm x 25 cm) | Beam | 32MPa | Concrete Rectangular | 250 | 275 | 687.5 | 4512.5 | 0.31 | 758.98 | G300E | 2432559.82 | 19.09 | G300E | 1744605.91 | 13.69
1770 | Story6 | B62 | 32 MPa RC Beam (27.5 cm x 25 cm) | Beam | 32MPa | Concrete Rectangular | 250 | 275 | 687.5 | 6912.5 | 0.48 | 1162.65 | G300E | 3731807.39 | 29.28 | G300E | 1017330.06 | 7.98
1771 | Story6 | B63 | 32 MPa RC Beam (27.5 cm x 25 cm) | Beam | 32MPa | Concrete Rectangular | 250 | 275 | 687.5 | 4512.5 | 0.31 | 758.98 | G300E | 2567290.18 | 20.14 | G300E | 839729.67 | 6.59
1772 | Story6 | B64 | 32 MPa RC Beam (27.5 cm x 25 cm) | Beam | 32MPa | Concrete Rectangular | 250 | 275 | 687.5 | 6912.5 | 0.48 | 1162.65 | G300E | 3098371.02 | 24.31 | G300E | 879407.31 | 6.9
1773 | Story6 | B65 | 32 MPa RC Beam (27.5 cm x 25 cm) | Beam | 32MPa | Concrete Rectangular | 250 | 275 | 687.5 | 4512.5 | 0.31 | 758.98 | G300E | 2300085.71 | 18.05 | G300E | 813876.51 | 6.39
1774 | Story6 | B66 | 32 MPa RC Beam (27.5 cm x 25 cm) | Beam | 32MPa | Concrete Rectangular | 250 | 275 | 687.5 | 6912.5 | 0.48 | 1162.65 | G300E | 3149900.57 | 24.72 | G300E | 1213092.53 | 9.52
1775 | Story6 | B67 | 32 MPa RC Beam (27.5 cm x 25 cm) | Beam | 32MPa | Concrete Rectangular | 250 | 275 | 687.5 | 4512.5 | 0.31 | 758.98 | G300E | 2276556.25 | 17.86 | G300E | 839729.67 | 6.59
1776 | Story6 | B68 | 32 MPa RC Beam (27.5 cm x 25 cm) | Beam | 32MPa | Concrete Rectangular | 250 | 275 | 687.5 | 6912.5 | 0.48 | 1162.65 | G300E | 2555111.36 | 20.05 | G300E | 1557197.73 | 12.22
1777 | Story6 | B69 | 32 MPa RC Beam (27.5 cm x 25 cm) | Beam | 32MPa | Concrete Rectangular | 250 | 275 | 687.5 | 4512.5 | 0.31 | 758.98 | G300E | 2134412.5 | 16.75 | G300E | 839729.67 | 6.59
1778 | Story6 | B7 | 32 MPa RC Beam (27.5 cm x 25 cm) | Beam | 32MPa | Concrete Rectangular | 250 | 275 | 687.5 | 4512.5 | 0.31 | 758.98 | G300E | 2277845.54 | 17.87 | G300E | 839729.67 | 6.59
1779 | Story6 | B70 | 32 MPa RC Beam (27.5 cm x 25 cm) | Beam | 32MPa | Concrete Rectangular | 250 | 275 | 687.5 | 6912.5 | 0.48 | 1162.65 | G300E | 3149900.57 | 24.72 | G300E | 879407.31 | 6.9
1780 | Story6 | B71 | 32 MPa RC Beam (27.5 cm x 25 cm) | Beam | 32MPa | Concrete Rectangular | 250 | 275 | 687.5 | 4512.5 | 0.31 | 758.98 | G300E | 2038038.39 | 15.99 | G300E | 788023.35 | 6.18
1781 | Story6 | B72 | 32 MPa RC Beam (27.5 cm x 25 cm) | Beam | 32MPa | Concrete Rectangular | 250 | 275 | 687.5 | 6912.5 | 0.48 | 1162.65 | G300E | 3098371.02 | 24.31 | G300E | 768178.9 | 6.03
1782 | Story6 | B73 | 32 MPa RC Beam (27.5 cm x 25 cm) | Beam | 32MPa | Concrete Rectangular | 250 | 275 | 687.5 | 4512.5 | 0.31 | 758.98 | G300E | 1907820.54 | 14.97 | G300E | 788023.35 | 6.18
1783 | Story6 | B74 | 32 MPa RC Beam (27.5 cm x 25 cm) | Beam | 32MPa | Concrete Rectangular | 250 | 275 | 687.5 | 6912.5 | 0.48 | 1162.65 | G300E | 3731807.39 | 29.28 | G300E | 794874.97 | 6.24
1784 | Story6 | B75 | 32 MPa RC Beam (27.5 cm x 25 cm) | Beam | 32MPa | Concrete Rectangular | 250 | 275 | 687.5 | 4512.5 | 0.31 | 758.98 | G300E | 1238681.25 | 9.72 | G300E | 982435.71 | 7.71
1785 | Story6 | B76 | 32 MPa RC Beam (27.5 cm x 25 cm) | Beam | 32MPa | Concrete Rectangular | 250 | 275 | 687.5 | 6912.5 | 0.48 | 1162.65 | G300E | 3414775 | 26.79 | G300E | 1826734.01 | 14.33
1786 | Story6 | B77 | 32 MPa RC Beam (27.5 cm x 25 cm) | Beam | 32MPa | Concrete Rectangular | 250 | 275 | 687.5 | 6912.5 | 0.48 | 1162.65 | G300E | 2977088.07 | 23.36 | G300E | 1698589.77 | 13.33
1787 | Story6 | B78 | 32 MPa RC Beam (27.5 cm x 25 cm) | Beam | 32MPa | Concrete Rectangular | 250 | 275 | 687.5 | 6912.5 | 0.48 | 1162.65 | G300E | 2977402.27 | 23.36 | G300E | 1779654.55 | 13.96
1788 | Story6 | B79 | 32 MPa RC Beam (27.5 cm x 25 cm) | Beam | 32MPa | Concrete Rectangular | 250 | 275 | 687.5 | 6912.5 | 0.48 | 1162.65 | G300E | 2933727.84 | 23.02 | G300E | 1668426.14 | 13.09
1789 | Story6 | B8 | 32 MPa RC Beam (27.5 cm x 25 cm) | Beam | 32MPa | Concrete Rectangular | 250 | 275 | 687.5 | 6912.5 | 0.48 | 1162.65 | G300E | 2934356.25 | 23.02 | G300E | 1668426.14 | 13.09
1790 | Story6 | B80 | 32 MPa RC Beam (27.5 cm x 25 cm) | Beam | 32MPa | Concrete Rectangular | 250 | 275 | 687.5 | 6912.5 | 0.48 | 1162.65 | G300E | 3039928.98 | 23.85 | G300E | 1668426.14 | 13.09
1791 | Story6 | B81 | 32 MPa RC Beam (27.5 cm x 25 cm) | Beam | 32MPa | Concrete Rectangular | 250 | 275 | 687.5 | 6912.5 | 0.48 | 1162.65 | G300E | 3039614.77 | 23.85 | G300E | 1557197.73 | 12.22
1792 | Story6 | B82 | 32 MPa RC Beam (27.5 cm x 25 cm) | Beam | 32MPa | Concrete Rectangular | 250 | 275 | 687.5 | 6912.5 | 0.48 | 1162.65 | G300E | 3352248.3 | 26.3 | G300E | 1769234.58 | 13.88
1793 | Story6 | B9 | 32 MPa RC Beam (27.5 cm x 25 cm) | Beam | 32MPa | Concrete Rectangular | 250 | 275 | 687.5 | 4512.5 | 0.31 | 758.98 | G300E | 2133445.54 | 16.74 | G300E | 839729.67 | 6.59
1794 | Story7 | B1 | 32 MPa RC Beam (27.5 cm x 25 cm) | Beam | 32MPa | Concrete Rectangular | 250 | 275 | 687.5 | 4525 | 0.31 | 761.09 | G300E | 2464832.14 | 19.34 | G300E | 1752347.54 | 13.75
1795 | Story7 | B10 | 32 MPa RC Beam (27.5 cm x 25 cm) | Beam | 32MPa | Concrete Rectangular | 250 | 275 | 687.5 | 6925 | 0.48 | 1164.76 | G300E | 3070293.18 | 24.09 | G300E | 1671443.18 | 13.11
1796 | Story7 | B11 | 32 MPa RC Beam (27.5 cm x 25 cm) | Beam | 32MPa | Concrete Rectangular | 250 | 275 | 687.5 | 4525 | 0.31 | 761.09 | G300E | 2025260.71 | 15.89 | G300E | 790206.24 | 6.2
1797 | Story7 | B12 | 32 MPa RC Beam (27.5 cm x 25 cm) | Beam | 32MPa | Concrete Rectangular | 250 | 275 | 687.5 | 6925 | 0.48 | 1164.76 | G300E | 3019300 | 23.69 | G300E | 1560013.64 | 12.24
1798 | Story7 | B13 | 32 MPa RC Beam (27.5 cm x 25 cm) | Beam | 32MPa | Concrete Rectangular | 250 | 275 | 687.5 | 4525 | 0.31 | 761.09 | G300E | 1959648.21 | 15.38 | G300E | 790206.24 | 6.2
1799 | Story7 | B14 | 32 MPa RC Beam (27.5 cm x 25 cm) | Beam | 32MPa | Concrete Rectangular | 250 | 275 | 687.5 | 6925 | 0.48 | 1164.76 | G300E | 3389157.95 | 26.59 | G300E | 1772433.92 | 13.91
1800 | Story7 | B15 | 32 MPa RC Beam (27.5 cm x 25 cm) | Beam | 32MPa | Concrete Rectangular | 250 | 275 | 687.5 | 4525 | 0.31 | 761.09 | G300E | 1252778.57 | 9.83 | G300E | 988066.07 | 7.75
1801 | Story7 | B16 | 32 MPa RC Beam (27.5 cm x 25 cm) | Beam | 32MPa | Concrete Rectangular | 250 | 275 | 687.5 | 4525 | 0.31 | 761.09 | G300E | 2367867.86 | 18.58 | G300E | 1729331.69 | 13.57
1802 | Story7 | B17 | 32 MPa RC Beam (27.5 cm x 25 cm) | Beam | 32MPa | Concrete Rectangular | 250 | 275 | 687.5 | 6925 | 0.48 | 1164.76 | G300E | 3756812.5 | 29.48 | G300E | 1019503.85 | 8
1803 | Story7 | B18 | 32 MPa RC Beam (27.5 cm x 25 cm) | Beam | 32MPa | Concrete Rectangular | 250 | 275 | 687.5 | 4525 | 0.31 | 761.09 | G300E | 2460953.57 | 19.31 | G300E | 842055.8 | 6.61
1804 | Story7 | B19 | 32 MPa RC Beam (27.5 cm x 25 cm) | Beam | 32MPa | Concrete Rectangular | 250 | 275 | 687.5 | 6925 | 0.48 | 1164.76 | G300E | 3101770.45 | 24.34 | G300E | 880997.56 | 6.91
1805 | Story7 | B2 | 32 MPa RC Beam (27.5 cm x 25 cm) | Beam | 32MPa | Concrete Rectangular | 250 | 275 | 687.5 | 6925 | 0.48 | 1164.76 | G300E | 3451797.73 | 27.08 | G300E | 1947132.78 | 15.28
1806 | Story7 | B20 | 32 MPa RC Beam (27.5 cm x 25 cm) | Beam | 32MPa | Concrete Rectangular | 250 | 275 | 687.5 | 4525 | 0.31 | 761.09 | G300E | 2314860.71 | 18.16 | G300E | 816131.02 | 6.4
1807 | Story7 | B21 | 32 MPa RC Beam (27.5 cm x 25 cm) | Beam | 32MPa | Concrete Rectangular | 250 | 275 | 687.5 | 6925 | 0.48 | 1164.76 | G300E | 2668013.64 | 20.93 | G300E | 1635756.69 | 12.83
1808 | Story7 | B22 | 32 MPa RC Beam (27.5 cm x 25 cm) | Beam | 32MPa | Concrete Rectangular | 250 | 275 | 687.5 | 4800 | 0.33 | 807.34 | G300E | 2742720 | 21.52 | G300E | 1462027.84 | 11.47
1809 | Story7 | B23 | 32 MPa RC Beam (27.5 cm x 25 cm) | Beam | 32MPa | Concrete Rectangular | 250 | 275 | 687.5 | 6925 | 0.48 | 1164.76 | G300E | 2541789.77 | 19.94 | G300E | 1560013.64 | 12.24
1810 | Story7 | B24 | 32 MPa RC Beam (27.5 cm x 25 cm) | Beam | 32MPa | Concrete Rectangular | 250 | 275 | 687.5 | 4800 | 0.33 | 807.34 | G300E | 2516160 | 19.74 | G300E | 1323080.88 | 10.38
1811 | Story7 | B25 | 32 MPa RC Beam (27.5 cm x 25 cm) | Beam | 32MPa | Concrete Rectangular | 250 | 275 | 687.5 | 6925 | 0.48 | 1164.76 | G300E | 3149615.91 | 24.71 | G300E | 855749.87 | 6.71
1812 | Story7 | B26 | 32 MPa RC Beam (27.5 cm x 25 cm) | Beam | 32MPa | Concrete Rectangular | 250 | 275 | 687.5 | 4525 | 0.31 | 761.09 | G300E | 1868178.57 | 14.66 | G300E | 764281.47 | 6
1813 | Story7 | B27 | 32 MPa RC Beam (27.5 cm x 25 cm) | Beam | 32MPa | Concrete Rectangular | 250 | 275 | 687.5 | 6925 | 0.48 | 1164.76 | G300E | 3102085.23 | 24.34 | G300E | 769568.01 | 6.04
1814 | Story7 | B28 | 32 MPa RC Beam (27.5 cm x 25 cm) | Beam | 32MPa | Concrete Rectangular | 250 | 275 | 687.5 | 4525 | 0.31 | 761.09 | G300E | 1726610.71 | 13.55 | G300E | 764281.47 | 6
1815 | Story7 | B29 | 32 MPa RC Beam (27.5 cm x 25 cm) | Beam | 32MPa | Concrete Rectangular | 250 | 275 | 687.5 | 6925 | 0.48 | 1164.76 | G300E | 3756812.5 | 29.48 | G300E | 796647.36 | 6.25
1816 | Story7 | B3 | 32 MPa RC Beam (27.5 cm x 25 cm) | Beam | 32MPa | Concrete Rectangular | 250 | 275 | 687.5 | 4525 | 0.31 | 761.09 | G300E | 2618682.14 | 20.55 | G300E | 842055.8 | 6.61
1817 | Story7 | B30 | 32 MPa RC Beam (27.5 cm x 25 cm) | Beam | 32MPa | Concrete Rectangular | 250 | 275 | 687.5 | 4525 | 0.31 | 761.09 | G300E | 1216255.36 | 9.54 | G300E | 762139.29 | 5.98
1818 | Story7 | B31 | 32 MPa RC Beam (27.5 cm x 25 cm) | Beam | 32MPa | Concrete Rectangular | 250 | 275 | 687.5 | 4525 | 0.31 | 761.09 | G300E | 2355585.71 | 18.48 | G300E | 1713817.41 | 13.45
1819 | Story7 | B32 | 32 MPa RC Beam (27.5 cm x 25 cm) | Beam | 32MPa | Concrete Rectangular | 250 | 275 | 687.5 | 6925 | 0.48 | 1164.76 | G300E | 3914513.64 | 30.71 | G300E | 1351963.42 | 10.61
1820 | Story7 | B33 | 32 MPa RC Beam (27.5 cm x 25 cm) | Beam | 32MPa | Concrete Rectangular | 250 | 275 | 687.5 | 4525 | 0.31 | 761.09 | G300E | 2422167.86 | 19.01 | G300E | 790206.24 | 6.2
1821 | Story7 | B34 | 32 MPa RC Beam (27.5 cm x 25 cm) | Beam | 32MPa | Concrete Rectangular | 250 | 275 | 687.5 | 6925 | 0.48 | 1164.76 | G300E | 3453371.59 | 27.1 | G300E | 992427.1 | 7.79
1822 | Story7 | B35 | 32 MPa RC Beam (27.5 cm x 25 cm) | Beam | 32MPa | Concrete Rectangular | 250 | 275 | 687.5 | 4525 | 0.31 | 761.09 | G300E | 2153576.79 | 16.9 | G300E | 790206.24 | 6.2
1823 | Story7 | B36 | 32 MPa RC Beam (27.5 cm x 25 cm) | Beam | 32MPa | Concrete Rectangular | 250 | 275 | 687.5 | 7200 | 0.5 | 1211.01 | G300E | 3787513.04 | 29.72 | G300E | 1319427.23 | 10.35
1824 | Story7 | B4 | 32 MPa RC Beam (27.5 cm x 25 cm) | Beam | 32MPa | Concrete Rectangular | 250 | 275 | 687.5 | 6925 | 0.48 | 1164.76 | G300E | 3018985.23 | 23.69 | G300E | 1712048.86 | 13.43
1825 | Story7 | B40 | 32 MPa RC Beam (27.5 cm x 25 cm) | Beam | 32MPa | Concrete Rectangular | 250 | 275 | 687.5 | 6925 | 0.48 | 1164.76 | G300E | 3634721.74 | 28.52 | G300E | 1269032.44 | 9.96
1826 | Story7 | B41 | 32 MPa RC Beam (27.5 cm x 25 cm) | Beam | 32MPa | Concrete Rectangular | 250 | 275 | 687.5 | 4525 | 0.31 | 761.09 | G300E | 1543025 | 12.11 | G300E | 738356.69 | 5.79
1827 | Story7 | B42 | 32 MPa RC Beam (27.5 cm x 25 cm) | Beam | 32MPa | Concrete Rectangular | 250 | 275 | 687.5 | 6925 | 0.48 | 1164.76 | G300E | 3454001.14 | 27.1 | G300E | 769568.01 | 6.04
1828 | Story7 | B43 | 32 MPa RC Beam (27.5 cm x 25 cm) | Beam | 32MPa | Concrete Rectangular | 250 | 275 | 687.5 | 4525 | 0.31 | 761.09 | G300E | 1626414.29 | 12.76 | G300E | 790206.24 | 6.2
1829 | Story7 | B44 | 32 MPa RC Beam (27.5 cm x 25 cm) | Beam | 32MPa | Concrete Rectangular | 250 | 275 | 687.5 | 6925 | 0.48 | 1164.76 | G300E | 3914828.41 | 30.72 | G300E | 794815.69 | 6.24
1830 | Story7 | B45 | 32 MPa RC Beam (27.5 cm x 25 cm) | Beam | 32MPa | Concrete Rectangular | 250 | 275 | 687.5 | 4525 | 0.31 | 761.09 | G300E | 1139007.14 | 8.94 | G300E | 746625 | 5.86
1831 | Story7 | B46 | 32 MPa RC Beam (27.5 cm x 25 cm) | Beam | 32MPa | Concrete Rectangular | 250 | 275 | 687.5 | 4525 | 0.31 | 761.09 | G300E | 2367544.64 | 18.58 | G300E | 1729331.69 | 13.57
1832 | Story7 | B47 | 32 MPa RC Beam (27.5 cm x 25 cm) | Beam | 32MPa | Concrete Rectangular | 250 | 275 | 687.5 | 6925 | 0.48 | 1164.76 | G300E | 3914513.64 | 30.71 | G300E | 1351963.42 | 10.61
1833 | Story7 | B48 | 32 MPa RC Beam (27.5 cm x 25 cm) | Beam | 32MPa | Concrete Rectangular | 250 | 275 | 687.5 | 4525 | 0.31 | 761.09 | G300E | 2461276.79 | 19.31 | G300E | 842055.8 | 6.61
1834 | Story7 | B49 | 32 MPa RC Beam (27.5 cm x 25 cm) | Beam | 32MPa | Concrete Rectangular | 250 | 275 | 687.5 | 6925 | 0.48 | 1164.76 | G300E | 3454001.14 | 27.1 | G300E | 992427.1 | 7.79
1835 | Story7 | B5 | 32 MPa RC Beam (27.5 cm x 25 cm) | Beam | 32MPa | Concrete Rectangular | 250 | 275 | 687.5 | 4525 | 0.31 | 761.09 | G300E | 2366898.21 | 18.57 | G300E | 816131.02 | 6.4
1836 | Story7 | B50 | 32 MPa RC Beam (27.5 cm x 25 cm) | Beam | 32MPa | Concrete Rectangular | 250 | 275 | 687.5 | 4525 | 0.31 | 761.09 | G300E | 2316153.57 | 18.17 | G300E | 816131.02 | 6.4
1837 | Story7 | B51 | 32 MPa RC Beam (27.5 cm x 25 cm) | Beam | 32MPa | Concrete Rectangular | 250 | 275 | 687.5 | 7200 | 0.5 | 1211.01 | G300E | 3782504.35 | 29.68 | G300E | 1319427.23 | 10.35
1838 | Story7 | B52 | 32 MPa RC Beam (27.5 cm x 25 cm) | Beam | 32MPa | Concrete Rectangular | 250 | 275 | 687.5 | 4525 | 0.31 | 761.09 | G300E | 2555116.67 | 20.05 | G300E | 1033699.37 | 8.11
1839 | Story7 | B54 | 32 MPa RC Beam (27.5 cm x 25 cm) | Beam | 32MPa | Concrete Rectangular | 250 | 275 | 687.5 | 4525 | 0.31 | 761.09 | G300E | 2375926.67 | 18.64 | G300E | 1247279.37 | 9.79
1840 | Story7 | B55 | 32 MPa RC Beam (27.5 cm x 25 cm) | Beam | 32MPa | Concrete Rectangular | 250 | 275 | 687.5 | 6925 | 0.48 | 1164.76 | G300E | 3638033.7 | 28.55 | G300E | 1269032.44 | 9.96
1841 | Story7 | B56 | 32 MPa RC Beam (27.5 cm x 25 cm) | Beam | 32MPa | Concrete Rectangular | 250 | 275 | 687.5 | 4525 | 0.31 | 761.09 | G300E | 1868501.79 | 14.66 | G300E | 764281.47 | 6
1842 | Story7 | B57 | 32 MPa RC Beam (27.5 cm x 25 cm) | Beam | 32MPa | Concrete Rectangular | 250 | 275 | 687.5 | 6925 | 0.48 | 1164.76 | G300E | 3454001.14 | 27.1 | G300E | 769568.01 | 6.04
1843 | Story7 | B58 | 32 MPa RC Beam (27.5 cm x 25 cm) | Beam | 32MPa | Concrete Rectangular | 250 | 275 | 687.5 | 4525 | 0.31 | 761.09 | G300E | 1726610.71 | 13.55 | G300E | 764281.47 | 6
1844 | Story7 | B59 | 32 MPa RC Beam (27.5 cm x 25 cm) | Beam | 32MPa | Concrete Rectangular | 250 | 275 | 687.5 | 6925 | 0.48 | 1164.76 | G300E | 3914828.41 | 30.72 | G300E | 794815.69 | 6.24
1845 | Story7 | B6 | 32 MPa RC Beam (27.5 cm x 25 cm) | Beam | 32MPa | Concrete Rectangular | 250 | 275 | 687.5 | 6925 | 0.48 | 1164.76 | G300E | 2929563.54 | 22.99 | G300E | 1704824.92 | 13.38
1846 | Story7 | B60 | 32 MPa RC Beam (27.5 cm x 25 cm) | Beam | 32MPa | Concrete Rectangular | 250 | 275 | 687.5 | 4525 | 0.31 | 761.09 | G300E | 1216255.36 | 9.54 | G300E | 762139.29 | 5.98
1847 | Story7 | B61 | 32 MPa RC Beam (27.5 cm x 25 cm) | Beam | 32MPa | Concrete Rectangular | 250 | 275 | 687.5 | 4525 | 0.31 | 761.09 | G300E | 2464185.71 | 19.33 | G300E | 1752347.54 | 13.75
1848 | Story7 | B62 | 32 MPa RC Beam (27.5 cm x 25 cm) | Beam | 32MPa | Concrete Rectangular | 250 | 275 | 687.5 | 6925 | 0.48 | 1164.76 | G300E | 3756812.5 | 29.48 | G300E | 1019504.72 | 8
1849 | Story7 | B63 | 32 MPa RC Beam (27.5 cm x 25 cm) | Beam | 32MPa | Concrete Rectangular | 250 | 275 | 687.5 | 4525 | 0.31 | 761.09 | G300E | 2618682.14 | 20.55 | G300E | 842055.8 | 6.61
1850 | Story7 | B64 | 32 MPa RC Beam (27.5 cm x 25 cm) | Beam | 32MPa | Concrete Rectangular | 250 | 275 | 687.5 | 6925 | 0.48 | 1164.76 | G300E | 3101770.45 | 24.34 | G300E | 880997.56 | 6.91
1851 | Story7 | B65 | 32 MPa RC Beam (27.5 cm x 25 cm) | Beam | 32MPa | Concrete Rectangular | 250 | 275 | 687.5 | 4525 | 0.31 | 761.09 | G300E | 2351707.14 | 18.45 | G300E | 816131.02 | 6.4
1852 | Story7 | B66 | 32 MPa RC Beam (27.5 cm x 25 cm) | Beam | 32MPa | Concrete Rectangular | 250 | 275 | 687.5 | 6925 | 0.48 | 1164.76 | G300E | 3149930.68 | 24.72 | G300E | 1190038.51 | 9.34
1853 | Story7 | B67 | 32 MPa RC Beam (27.5 cm x 25 cm) | Beam | 32MPa | Concrete Rectangular | 250 | 275 | 687.5 | 4525 | 0.31 | 761.09 | G300E | 2323587.5 | 18.23 | G300E | 842055.8 | 6.61
1854 | Story7 | B68 | 32 MPa RC Beam (27.5 cm x 25 cm) | Beam | 32MPa | Concrete Rectangular | 250 | 275 | 687.5 | 6925 | 0.48 | 1164.76 | G300E | 2546826.14 | 19.98 | G300E | 1560957.95 | 12.25
1855 | Story7 | B69 | 32 MPa RC Beam (27.5 cm x 25 cm) | Beam | 32MPa | Concrete Rectangular | 250 | 275 | 687.5 | 4525 | 0.31 | 761.09 | G300E | 2246662.5 | 17.63 | G300E | 842055.8 | 6.61
1856 | Story7 | B7 | 32 MPa RC Beam (27.5 cm x 25 cm) | Beam | 32MPa | Concrete Rectangular | 250 | 275 | 687.5 | 4525 | 0.31 | 761.09 | G300E | 2325203.57 | 18.24 | G300E | 842055.8 | 6.61
1857 | Story7 | B70 | 32 MPa RC Beam (27.5 cm x 25 cm) | Beam | 32MPa | Concrete Rectangular | 250 | 275 | 687.5 | 6925 | 0.48 | 1164.76 | G300E | 3149930.68 | 24.72 | G300E | 855749.87 | 6.71
1858 | Story7 | B71 | 32 MPa RC Beam (27.5 cm x 25 cm) | Beam | 32MPa | Concrete Rectangular | 250 | 275 | 687.5 | 4525 | 0.31 | 761.09 | G300E | 2024937.5 | 15.89 | G300E | 790206.24 | 6.2
1859 | Story7 | B72 | 32 MPa RC Beam (27.5 cm x 25 cm) | Beam | 32MPa | Concrete Rectangular | 250 | 275 | 687.5 | 6925 | 0.48 | 1164.76 | G300E | 3101770.45 | 24.34 | G300E | 769568.01 | 6.04
1860 | Story7 | B73 | 32 MPa RC Beam (27.5 cm x 25 cm) | Beam | 32MPa | Concrete Rectangular | 250 | 275 | 687.5 | 4525 | 0.31 | 761.09 | G300E | 1959325 | 15.37 | G300E | 790206.24 | 6.2
1861 | Story7 | B74 | 32 MPa RC Beam (27.5 cm x 25 cm) | Beam | 32MPa | Concrete Rectangular | 250 | 275 | 687.5 | 6925 | 0.48 | 1164.76 | G300E | 3756812.5 | 29.48 | G300E | 796647.36 | 6.25
1862 | Story7 | B75 | 32 MPa RC Beam (27.5 cm x 25 cm) | Beam | 32MPa | Concrete Rectangular | 250 | 275 | 687.5 | 4525 | 0.31 | 761.09 | G300E | 1252778.57 | 9.83 | G300E | 988066.07 | 7.75
1863 | Story7 | B76 | 32 MPa RC Beam (27.5 cm x 25 cm) | Beam | 32MPa | Concrete Rectangular | 250 | 275 | 687.5 | 6925 | 0.48 | 1164.76 | G300E | 3451797.73 | 27.08 | G300E | 1947132.78 | 15.28
1864 | Story7 | B77 | 32 MPa RC Beam (27.5 cm x 25 cm) | Beam | 32MPa | Concrete Rectangular | 250 | 275 | 687.5 | 6925 | 0.48 | 1164.76 | G300E | 3019300 | 23.69 | G300E | 1711104.55 | 13.43
1865 | Story7 | B78 | 32 MPa RC Beam (27.5 cm x 25 cm) | Beam | 32MPa | Concrete Rectangular | 250 | 275 | 687.5 | 6925 | 0.48 | 1164.76 | G300E | 3006709.09 | 23.59 | G300E | 1894302.27 | 14.86
1866 | Story7 | B79 | 32 MPa RC Beam (27.5 cm x 25 cm) | Beam | 32MPa | Concrete Rectangular | 250 | 275 | 687.5 | 6925 | 0.48 | 1164.76 | G300E | 2950994.32 | 23.15 | G300E | 1671443.18 | 13.11
1867 | Story7 | B8 | 32 MPa RC Beam (27.5 cm x 25 cm) | Beam | 32MPa | Concrete Rectangular | 250 | 275 | 687.5 | 6925 | 0.48 | 1164.76 | G300E | 2951309.09 | 23.16 | G300E | 1671443.18 | 13.11
1868 | Story7 | B80 | 32 MPa RC Beam (27.5 cm x 25 cm) | Beam | 32MPa | Concrete Rectangular | 250 | 275 | 687.5 | 6925 | 0.48 | 1164.76 | G300E | 3069348.86 | 24.08 | G300E | 1671443.18 | 13.11
1869 | Story7 | B81 | 32 MPa RC Beam (27.5 cm x 25 cm) | Beam | 32MPa | Concrete Rectangular | 250 | 275 | 687.5 | 6925 | 0.48 | 1164.76 | G300E | 3081939.77 | 24.18 | G300E | 1560013.64 | 12.24
1870 | Story7 | B82 | 32 MPa RC Beam (27.5 cm x 25 cm) | Beam | 32MPa | Concrete Rectangular | 250 | 275 | 687.5 | 6925 | 0.48 | 1164.76 | G300E | 3389157.95 | 26.59 | G300E | 1883863.46 | 14.78
1871 | Story7 | B9 | 32 MPa RC Beam (27.5 cm x 25 cm) | Beam | 32MPa | Concrete Rectangular | 250 | 275 | 687.5 | 4525 | 0.31 | 761.09 | G300E | 2245369.64 | 17.62 | G300E | 842055.8 | 6.61
1872 | Story8 | B1 | 32 MPa RC Beam (27.5 cm x 25 cm) | Beam | 32MPa | Concrete Rectangular | 250 | 275 | 687.5 | 4525 | 0.31 | 761.09 | G300E | 2468710.71 | 19.37 | G300E | 1754286.83 | 13.76
1873 | Story8 | B10 | 32 MPa RC Beam (27.5 cm x 25 cm) | Beam | 32MPa | Concrete Rectangular | 250 | 275 | 687.5 | 6925 | 0.48 | 1164.76 | G300E | 3078162.5 | 24.15 | G300E | 1782872.73 | 13.99
1874 | Story8 | B11 | 32 MPa RC Beam (27.5 cm x 25 cm) | Beam | 32MPa | Concrete Rectangular | 250 | 275 | 687.5 | 4525 | 0.31 | 761.09 | G300E | 2043037.5 | 16.03 | G300E | 790206.24 | 6.2
1875 | Story8 | B12 | 32 MPa RC Beam (27.5 cm x 25 cm) | Beam | 32MPa | Concrete Rectangular | 250 | 275 | 687.5 | 6925 | 0.48 | 1164.76 | G300E | 3038501.14 | 23.84 | G300E | 1560013.64 | 12.24
1876 | Story8 | B13 | 32 MPa RC Beam (27.5 cm x 25 cm) | Beam | 32MPa | Concrete Rectangular | 250 | 275 | 687.5 | 4525 | 0.31 | 761.09 | G300E | 1980657.14 | 15.54 | G300E | 790206.24 | 6.2
1877 | Story8 | B14 | 32 MPa RC Beam (27.5 cm x 25 cm) | Beam | 32MPa | Concrete Rectangular | 250 | 275 | 687.5 | 6925 | 0.48 | 1164.76 | G300E | 3399230.68 | 26.67 | G300E | 1772433.92 | 13.91
1878 | Story8 | B15 | 32 MPa RC Beam (27.5 cm x 25 cm) | Beam | 32MPa | Concrete Rectangular | 250 | 275 | 687.5 | 4525 | 0.31 | 761.09 | G300E | 1254394.64 | 9.84 | G300E | 990005.36 | 7.77
1879 | Story8 | B16 | 32 MPa RC Beam (27.5 cm x 25 cm) | Beam | 32MPa | Concrete Rectangular | 250 | 275 | 687.5 | 4525 | 0.31 | 761.09 | G300E | 2369160.71 | 18.59 | G300E | 1730301.34 | 13.58
1880 | Story8 | B17 | 32 MPa RC Beam (27.5 cm x 25 cm) | Beam | 32MPa | Concrete Rectangular | 250 | 275 | 687.5 | 6925 | 0.48 | 1164.76 | G300E | 3741073.86 | 29.35 | G300E | 1019892.52 | 8
1881 | Story8 | B18 | 32 MPa RC Beam (27.5 cm x 25 cm) | Beam | 32MPa | Concrete Rectangular | 250 | 275 | 687.5 | 4525 | 0.31 | 761.09 | G300E | 2471619.64 | 19.39 | G300E | 842055.8 | 6.61
1882 | Story8 | B19 | 32 MPa RC Beam (27.5 cm x 25 cm) | Beam | 32MPa | Concrete Rectangular | 250 | 275 | 687.5 | 6925 | 0.48 | 1164.76 | G300E | 3077532.95 | 24.15 | G300E | 880997.56 | 6.91
1883 | Story8 | B2 | 32 MPa RC Beam (27.5 cm x 25 cm) | Beam | 32MPa | Concrete Rectangular | 250 | 275 | 687.5 | 6925 | 0.48 | 1164.76 | G300E | 3461870.45 | 27.16 | G300E | 1949965.74 | 15.3
1884 | Story8 | B20 | 32 MPa RC Beam (27.5 cm x 25 cm) | Beam | 32MPa | Concrete Rectangular | 250 | 275 | 687.5 | 4525 | 0.31 | 761.09 | G300E | 2329405.36 | 18.28 | G300E | 816131.02 | 6.4
1885 | Story8 | B21 | 32 MPa RC Beam (27.5 cm x 25 cm) | Beam | 32MPa | Concrete Rectangular | 250 | 275 | 687.5 | 6925 | 0.48 | 1164.76 | G300E | 2645979.55 | 20.76 | G300E | 1635756.69 | 12.83
1886 | Story8 | B22 | 32 MPa RC Beam (27.5 cm x 25 cm) | Beam | 32MPa | Concrete Rectangular | 250 | 275 | 687.5 | 4800 | 0.33 | 807.34 | G300E | 2753600 | 21.61 | G300E | 1462027.84 | 11.47
1887 | Story8 | B23 | 32 MPa RC Beam (27.5 cm x 25 cm) | Beam | 32MPa | Concrete Rectangular | 250 | 275 | 687.5 | 6925 | 0.48 | 1164.76 | G300E | 2522588.64 | 19.79 | G300E | 1560013.64 | 12.24
1888 | Story8 | B24 | 32 MPa RC Beam (27.5 cm x 25 cm) | Beam | 32MPa | Concrete Rectangular | 250 | 275 | 687.5 | 4800 | 0.33 | 807.34 | G300E | 2526720 | 19.83 | G300E | 1323080.88 | 10.38
1889 | Story8 | B25 | 32 MPa RC Beam (27.5 cm x 25 cm) | Beam | 32MPa | Concrete Rectangular | 250 | 275 | 687.5 | 6925 | 0.48 | 1164.76 | G300E | 3188018.18 | 25.01 | G300E | 855749.87 | 6.71
1890 | Story8 | B26 | 32 MPa RC Beam (27.5 cm x 25 cm) | Beam | 32MPa | Concrete Rectangular | 250 | 275 | 687.5 | 4525 | 0.31 | 761.09 | G300E | 1878844.64 | 14.74 | G300E | 764281.47 | 6
1891 | Story8 | B27 | 32 MPa RC Beam (27.5 cm x 25 cm) | Beam | 32MPa | Concrete Rectangular | 250 | 275 | 687.5 | 6925 | 0.48 | 1164.76 | G300E | 3078162.5 | 24.15 | G300E | 769568.01 | 6.04
1892 | Story8 | B28 | 32 MPa RC Beam (27.5 cm x 25 cm) | Beam | 32MPa | Concrete Rectangular | 250 | 275 | 687.5 | 4525 | 0.31 | 761.09 | G300E | 1741478.57 | 13.66 | G300E | 790206.24 | 6.2
1893 | Story8 | B29 | 32 MPa RC Beam (27.5 cm x 25 cm) | Beam | 32MPa | Concrete Rectangular | 250 | 275 | 687.5 | 6925 | 0.48 | 1164.76 | G300E | 3741073.86 | 29.35 | G300E | 797036.02 | 6.25
1894 | Story8 | B3 | 32 MPa RC Beam (27.5 cm x 25 cm) | Beam | 32MPa | Concrete Rectangular | 250 | 275 | 687.5 | 4525 | 0.31 | 761.09 | G300E | 2631287.5 | 20.65 | G300E | 842055.8 | 6.61
1895 | Story8 | B30 | 32 MPa RC Beam (27.5 cm x 25 cm) | Beam | 32MPa | Concrete Rectangular | 250 | 275 | 687.5 | 4525 | 0.31 | 761.09 | G300E | 1217225 | 9.55 | G300E | 877526.79 | 6.89
1896 | Story8 | B31 | 32 MPa RC Beam (27.5 cm x 25 cm) | Beam | 32MPa | Concrete Rectangular | 250 | 275 | 687.5 | 4525 | 0.31 | 761.09 | G300E | 2354939.29 | 18.48 | G300E | 1713817.41 | 13.45
1897 | Story8 | B32 | 32 MPa RC Beam (27.5 cm x 25 cm) | Beam | 32MPa | Concrete Rectangular | 250 | 275 | 687.5 | 6925 | 0.48 | 1164.76 | G300E | 3926160.23 | 30.81 | G300E | 1463392.97 | 11.48
1898 | Story8 | B33 | 32 MPa RC Beam (27.5 cm x 25 cm) | Beam | 32MPa | Concrete Rectangular | 250 | 275 | 687.5 | 4525 | 0.31 | 761.09 | G300E | 2404067.86 | 18.86 | G300E | 790206.24 | 6.2
1899 | Story8 | B34 | 32 MPa RC Beam (27.5 cm x 25 cm) | Beam | 32MPa | Concrete Rectangular | 250 | 275 | 687.5 | 6925 | 0.48 | 1164.76 | G300E | 3488940.91 | 27.38 | G300E | 992427.1 | 7.79
1900 | Story8 | B35 | 32 MPa RC Beam (27.5 cm x 25 cm) | Beam | 32MPa | Concrete Rectangular | 250 | 275 | 687.5 | 4525 | 0.31 | 761.09 | G300E | 2129982.14 | 16.71 | G300E | 790206.24 | 6.2
1901 | Story8 | B36 | 32 MPa RC Beam (27.5 cm x 25 cm) | Beam | 32MPa | Concrete Rectangular | 250 | 275 | 687.5 | 7200 | 0.5 | 1211.01 | G300E | 3810678.26 | 29.9 | G300E | 1319427.23 | 10.35
1902 | Story8 | B4 | 32 MPa RC Beam (27.5 cm x 25 cm) | Beam | 32MPa | Concrete Rectangular | 250 | 275 | 687.5 | 6925 | 0.48 | 1164.76 | G300E | 3038186.36 | 23.84 | G300E | 1717714.77 | 13.48
1903 | Story8 | B40 | 32 MPa RC Beam (27.5 cm x 25 cm) | Beam | 32MPa | Concrete Rectangular | 250 | 275 | 687.5 | 6925 | 0.48 | 1164.76 | G300E | 3654894.57 | 28.68 | G300E | 1269032.44 | 9.96
1904 | Story8 | B41 | 32 MPa RC Beam (27.5 cm x 25 cm) | Beam | 32MPa | Concrete Rectangular | 250 | 275 | 687.5 | 4525 | 0.31 | 761.09 | G300E | 1522339.29 | 11.94 | G300E | 738356.69 | 5.79
1905 | Story8 | B42 | 32 MPa RC Beam (27.5 cm x 25 cm) | Beam | 32MPa | Concrete Rectangular | 250 | 275 | 687.5 | 6925 | 0.48 | 1164.76 | G300E | 3489570.45 | 27.38 | G300E | 769568.01 | 6.04
1906 | Story8 | B43 | 32 MPa RC Beam (27.5 cm x 25 cm) | Beam | 32MPa | Concrete Rectangular | 250 | 275 | 687.5 | 4525 | 0.31 | 761.09 | G300E | 1613485.71 | 12.66 | G300E | 790206.24 | 6.2
1907 | Story8 | B44 | 32 MPa RC Beam (27.5 cm x 25 cm) | Beam | 32MPa | Concrete Rectangular | 250 | 275 | 687.5 | 6925 | 0.48 | 1164.76 | G300E | 3925845.45 | 30.8 | G300E | 794815.69 | 6.24
1908 | Story8 | B45 | 32 MPa RC Beam (27.5 cm x 25 cm) | Beam | 32MPa | Concrete Rectangular | 250 | 275 | 687.5 | 4525 | 0.31 | 761.09 | G300E | 1136421.43 | 8.92 | G300E | 746625 | 5.86
1909 | Story8 | B46 | 32 MPa RC Beam (27.5 cm x 25 cm) | Beam | 32MPa | Concrete Rectangular | 250 | 275 | 687.5 | 4525 | 0.31 | 761.09 | G300E | 2369160.71 | 18.59 | G300E | 1730301.34 | 13.58
1910 | Story8 | B47 | 32 MPa RC Beam (27.5 cm x 25 cm) | Beam | 32MPa | Concrete Rectangular | 250 | 275 | 687.5 | 6925 | 0.48 | 1164.76 | G300E | 3926160.23 | 30.81 | G300E | 1463392.97 | 11.48
1911 | Story8 | B48 | 32 MPa RC Beam (27.5 cm x 25 cm) | Beam | 32MPa | Concrete Rectangular | 250 | 275 | 687.5 | 4525 | 0.31 | 761.09 | G300E | 2471942.86 | 19.4 | G300E | 842055.8 | 6.61
1912 | Story8 | B49 | 32 MPa RC Beam (27.5 cm x 25 cm) | Beam | 32MPa | Concrete Rectangular | 250 | 275 | 687.5 | 6925 | 0.48 | 1164.76 | G300E | 3489570.45 | 27.38 | G300E | 992427.1 | 7.79
1913 | Story8 | B5 | 32 MPa RC Beam (27.5 cm x 25 cm) | Beam | 32MPa | Concrete Rectangular | 250 | 275 | 687.5 | 4525 | 0.31 | 761.09 | G300E | 2378533.93 | 18.66 | G300E | 816131.02 | 6.4
1914 | Story8 | B50 | 32 MPa RC Beam (27.5 cm x 25 cm) | Beam | 32MPa | Concrete Rectangular | 250 | 275 | 687.5 | 4525 | 0.31 | 761.09 | G300E | 2329405.36 | 18.28 | G300E | 816131.02 | 6.4
1915 | Story8 | B51 | 32 MPa RC Beam (27.5 cm x 25 cm) | Beam | 32MPa | Concrete Rectangular | 250 | 275 | 687.5 | 7200 | 0.5 | 1211.01 | G300E | 3804730.43 | 29.85 | G300E | 1319427.23 | 10.35
1916 | Story8 | B52 | 32 MPa RC Beam (27.5 cm x 25 cm) | Beam | 32MPa | Concrete Rectangular | 250 | 275 | 687.5 | 4525 | 0.31 | 761.09 | G300E | 2563261.67 | 20.11 | G300E | 1033699.37 | 8.11
1917 | Story8 | B54 | 32 MPa RC Beam (27.5 cm x 25 cm) | Beam | 32MPa | Concrete Rectangular | 250 | 275 | 687.5 | 4525 | 0.31 | 761.09 | G300E | 2385278.33 | 18.72 | G300E | 1247279.37 | 9.79
1918 | Story8 | B55 | 32 MPa RC Beam (27.5 cm x 25 cm) | Beam | 32MPa | Concrete Rectangular | 250 | 275 | 687.5 | 6925 | 0.48 | 1164.76 | G300E | 3659711.96 | 28.72 | G300E | 1269032.44 | 9.96
1919 | Story8 | B56 | 32 MPa RC Beam (27.5 cm x 25 cm) | Beam | 32MPa | Concrete Rectangular | 250 | 275 | 687.5 | 4525 | 0.31 | 761.09 | G300E | 1878844.64 | 14.74 | G300E | 764281.47 | 6
1920 | Story8 | B57 | 32 MPa RC Beam (27.5 cm x 25 cm) | Beam | 32MPa | Concrete Rectangular | 250 | 275 | 687.5 | 6925 | 0.48 | 1164.76 | G300E | 3489570.45 | 27.38 | G300E | 769568.01 | 6.04
1921 | Story8 | B58 | 32 MPa RC Beam (27.5 cm x 25 cm) | Beam | 32MPa | Concrete Rectangular | 250 | 275 | 687.5 | 4525 | 0.31 | 761.09 | G300E | 1741155.36 | 13.66 | G300E | 790206.24 | 6.2
1922 | Story8 | B59 | 32 MPa RC Beam (27.5 cm x 25 cm) | Beam | 32MPa | Concrete Rectangular | 250 | 275 | 687.5 | 6925 | 0.48 | 1164.76 | G300E | 3925845.45 | 30.8 | G300E | 794815.69 | 6.24
1923 | Story8 | B6 | 32 MPa RC Beam (27.5 cm x 25 cm) | Beam | 32MPa | Concrete Rectangular | 250 | 275 | 687.5 | 6925 | 0.48 | 1164.76 | G300E | 2937065.62 | 23.05 | G300E | 1706556.17 | 13.39
1924 | Story8 | B60 | 32 MPa RC Beam (27.5 cm x 25 cm) | Beam | 32MPa | Concrete Rectangular | 250 | 275 | 687.5 | 4525 | 0.31 | 761.09 | G300E | 1217225 | 9.55 | G300E | 877526.79 | 6.89
1925 | Story8 | B61 | 32 MPa RC Beam (27.5 cm x 25 cm) | Beam | 32MPa | Concrete Rectangular | 250 | 275 | 687.5 | 4525 | 0.31 | 761.09 | G300E | 2468064.29 | 19.37 | G300E | 1754286.83 | 13.76
1926 | Story8 | B62 | 32 MPa RC Beam (27.5 cm x 25 cm) | Beam | 32MPa | Concrete Rectangular | 250 | 275 | 687.5 | 6925 | 0.48 | 1164.76 | G300E | 3741073.86 | 29.35 | G300E | 1019893.38 | 8
1927 | Story8 | B63 | 32 MPa RC Beam (27.5 cm x 25 cm) | Beam | 32MPa | Concrete Rectangular | 250 | 275 | 687.5 | 4525 | 0.31 | 761.09 | G300E | 2631287.5 | 20.65 | G300E | 842055.8 | 6.61
1928 | Story8 | B64 | 32 MPa RC Beam (27.5 cm x 25 cm) | Beam | 32MPa | Concrete Rectangular | 250 | 275 | 687.5 | 6925 | 0.48 | 1164.76 | G300E | 3077532.95 | 24.15 | G300E | 880997.56 | 6.91
1929 | Story8 | B65 | 32 MPa RC Beam (27.5 cm x 25 cm) | Beam | 32MPa | Concrete Rectangular | 250 | 275 | 687.5 | 4525 | 0.31 | 761.09 | G300E | 2427339.29 | 19.05 | G300E | 816131.02 | 6.4
1930 | Story8 | B66 | 32 MPa RC Beam (27.5 cm x 25 cm) | Beam | 32MPa | Concrete Rectangular | 250 | 275 | 687.5 | 6925 | 0.48 | 1164.76 | G300E | 3188647.73 | 25.02 | G300E | 1190038.51 | 9.34
1931 | Story8 | B67 | 32 MPa RC Beam (27.5 cm x 25 cm) | Beam | 32MPa | Concrete Rectangular | 250 | 275 | 687.5 | 4525 | 0.31 | 761.09 | G300E | 2329082.14 | 18.27 | G300E | 842055.8 | 6.61
1932 | Story8 | B68 | 32 MPa RC Beam (27.5 cm x 25 cm) | Beam | 32MPa | Concrete Rectangular | 250 | 275 | 687.5 | 6925 | 0.48 | 1164.76 | G300E | 2588376.14 | 20.31 | G300E | 1561902.27 | 12.26
1933 | Story8 | B69 | 32 MPa RC Beam (27.5 cm x 25 cm) | Beam | 32MPa | Concrete Rectangular | 250 | 275 | 687.5 | 4525 | 0.31 | 761.09 | G300E | 2252480.36 | 17.67 | G300E | 842055.8 | 6.61
1934 | Story8 | B7 | 32 MPa RC Beam (27.5 cm x 25 cm) | Beam | 32MPa | Concrete Rectangular | 250 | 275 | 687.5 | 4525 | 0.31 | 761.09 | G300E | 2329728.57 | 18.28 | G300E | 842055.8 | 6.61
1935 | Story8 | B70 | 32 MPa RC Beam (27.5 cm x 25 cm) | Beam | 32MPa | Concrete Rectangular | 250 | 275 | 687.5 | 6925 | 0.48 | 1164.76 | G300E | 3188647.73 | 25.02 | G300E | 855749.87 | 6.71
1936 | Story8 | B71 | 32 MPa RC Beam (27.5 cm x 25 cm) | Beam | 32MPa | Concrete Rectangular | 250 | 275 | 687.5 | 4525 | 0.31 | 761.09 | G300E | 2043037.5 | 16.03 | G300E | 790206.24 | 6.2
1937 | Story8 | B72 | 32 MPa RC Beam (27.5 cm x 25 cm) | Beam | 32MPa | Concrete Rectangular | 250 | 275 | 687.5 | 6925 | 0.48 | 1164.76 | G300E | 3077847.73 | 24.15 | G300E | 769568.01 | 6.04
1938 | Story8 | B73 | 32 MPa RC Beam (27.5 cm x 25 cm) | Beam | 32MPa | Concrete Rectangular | 250 | 275 | 687.5 | 4525 | 0.31 | 761.09 | G300E | 1980657.14 | 15.54 | G300E | 790206.24 | 6.2
1939 | Story8 | B74 | 32 MPa RC Beam (27.5 cm x 25 cm) | Beam | 32MPa | Concrete Rectangular | 250 | 275 | 687.5 | 6925 | 0.48 | 1164.76 | G300E | 3741073.86 | 29.35 | G300E | 797036.02 | 6.25
1940 | Story8 | B75 | 32 MPa RC Beam (27.5 cm x 25 cm) | Beam | 32MPa | Concrete Rectangular | 250 | 275 | 687.5 | 4525 | 0.31 | 761.09 | G300E | 1254394.64 | 9.84 | G300E | 990005.36 | 7.77
1941 | Story8 | B76 | 32 MPa RC Beam (27.5 cm x 25 cm) | Beam | 32MPa | Concrete Rectangular | 250 | 275 | 687.5 | 6925 | 0.48 | 1164.76 | G300E | 3461870.45 | 27.16 | G300E | 1949965.74 | 15.3
1942 | Story8 | B77 | 32 MPa RC Beam (27.5 cm x 25 cm) | Beam | 32MPa | Concrete Rectangular | 250 | 275 | 687.5 | 6925 | 0.48 | 1164.76 | G300E | 3038501.14 | 23.84 | G300E | 1716770.45 | 13.47
1943 | Story8 | B78 | 32 MPa RC Beam (27.5 cm x 25 cm) | Beam | 32MPa | Concrete Rectangular | 250 | 275 | 687.5 | 6925 | 0.48 | 1164.76 | G300E | 3014893.18 | 23.66 | G300E | 1894302.27 | 14.86
1944 | Story8 | B79 | 32 MPa RC Beam (27.5 cm x 25 cm) | Beam | 32MPa | Concrete Rectangular | 250 | 275 | 687.5 | 6925 | 0.48 | 1164.76 | G300E | 2945328.41 | 23.11 | G300E | 1782872.73 | 13.99
1945 | Story8 | B8 | 32 MPa RC Beam (27.5 cm x 25 cm) | Beam | 32MPa | Concrete Rectangular | 250 | 275 | 687.5 | 6925 | 0.48 | 1164.76 | G300E | 2945328.41 | 23.11 | G300E | 1782872.73 | 13.99
1946 | Story8 | B80 | 32 MPa RC Beam (27.5 cm x 25 cm) | Beam | 32MPa | Concrete Rectangular | 250 | 275 | 687.5 | 6925 | 0.48 | 1164.76 | G300E | 3077532.95 | 24.15 | G300E | 1782872.73 | 13.99
1947 | Story8 | B81 | 32 MPa RC Beam (27.5 cm x 25 cm) | Beam | 32MPa | Concrete Rectangular | 250 | 275 | 687.5 | 6925 | 0.48 | 1164.76 | G300E | 3101140.91 | 24.33 | G300E | 1560013.64 | 12.24
1948 | Story8 | B82 | 32 MPa RC Beam (27.5 cm x 25 cm) | Beam | 32MPa | Concrete Rectangular | 250 | 275 | 687.5 | 6925 | 0.48 | 1164.76 | G300E | 3399230.68 | 26.67 | G300E | 1883863.46 | 14.78
1949 | Story8 | B9 | 32 MPa RC Beam (27.5 cm x 25 cm) | Beam | 32MPa | Concrete Rectangular | 250 | 275 | 687.5 | 4525 | 0.31 | 761.09 | G300E | 2251833.93 | 17.67 | G300E | 842055.8 | 6.61
1950 | Story9 | B1 | 32 MPa RC Beam (27.5 cm x 25 cm) | Beam | 32MPa | Concrete Rectangular | 250 | 275 | 687.5 | 4537.5 | 0.31 | 763.19 | G300E | 2466779.46 | 19.36 | G300E | 1761077.57 | 13.82
1951 | Story9 | B10 | 32 MPa RC Beam (27.5 cm x 25 cm) | Beam | 32MPa | Concrete Rectangular | 250 | 275 | 687.5 | 6937.5 | 0.48 | 1166.86 | G300E | 3107053.98 | 24.38 | G300E | 1786090.91 | 14.01
1952 | Story9 | B11 | 32 MPa RC Beam (27.5 cm x 25 cm) | Beam | 32MPa | Concrete Rectangular | 250 | 275 | 687.5 | 4537.5 | 0.31 | 763.19 | G300E | 2084333.04 | 16.35 | G300E | 792389.13 | 6.22
1953 | Story9 | B12 | 32 MPa RC Beam (27.5 cm x 25 cm) | Beam | 32MPa | Concrete Rectangular | 250 | 275 | 687.5 | 6937.5 | 0.48 | 1166.86 | G300E | 3080250 | 24.17 | G300E | 1588122.8 | 12.46
1954 | Story9 | B13 | 32 MPa RC Beam (27.5 cm x 25 cm) | Beam | 32MPa | Concrete Rectangular | 250 | 275 | 687.5 | 4537.5 | 0.31 | 763.19 | G300E | 2028262.5 | 15.91 | G300E | 766392.74 | 6.01
1955 | Story9 | B14 | 32 MPa RC Beam (27.5 cm x 25 cm) | Beam | 32MPa | Concrete Rectangular | 250 | 275 | 687.5 | 6937.5 | 0.48 | 1166.86 | G300E | 3436269.89 | 26.96 | G300E | 1775633.26 | 13.93
1956 | Story9 | B15 | 32 MPa RC Beam (27.5 cm x 25 cm) | Beam | 32MPa | Concrete Rectangular | 250 | 275 | 687.5 | 4537.5 | 0.31 | 763.19 | G300E | 1264990.18 | 9.93 | G300E | 994684.82 | 7.8
1957 | Story9 | B16 | 32 MPa RC Beam (27.5 cm x 25 cm) | Beam | 32MPa | Concrete Rectangular | 250 | 275 | 687.5 | 4537.5 | 0.31 | 763.19 | G300E | 2367278.57 | 18.57 | G300E | 1737025.82 | 13.63
1958 | Story9 | B17 | 32 MPa RC Beam (27.5 cm x 25 cm) | Beam | 32MPa | Concrete Rectangular | 250 | 275 | 687.5 | 6937.5 | 0.48 | 1166.86 | G300E | 3765801.14 | 29.55 | G300E | 1022062.14 | 8.02
1959 | Story9 | B18 | 32 MPa RC Beam (27.5 cm x 25 cm) | Beam | 32MPa | Concrete Rectangular | 250 | 275 | 687.5 | 4537.5 | 0.31 | 763.19 | G300E | 2500810.71 | 19.62 | G300E | 818385.53 | 6.42
1960 | Story9 | B19 | 32 MPa RC Beam (27.5 cm x 25 cm) | Beam | 32MPa | Concrete Rectangular | 250 | 275 | 687.5 | 6937.5 | 0.48 | 1166.86 | G300E | 3076781.25 | 24.14 | G300E | 882587.8 | 6.93
1961 | Story9 | B2 | 32 MPa RC Beam (27.5 cm x 25 cm) | Beam | 32MPa | Concrete Rectangular | 250 | 275 | 687.5 | 6937.5 | 0.48 | 1166.86 | G300E | 3499338.07 | 27.46 | G300E | 1954431.55 | 15.34
1962 | Story9 | B20 | 32 MPa RC Beam (27.5 cm x 25 cm) | Beam | 32MPa | Concrete Rectangular | 250 | 275 | 687.5 | 4537.5 | 0.31 | 763.19 | G300E | 2360472.32 | 18.52 | G300E | 818385.53 | 6.42
1963 | Story9 | B21 | 32 MPa RC Beam (27.5 cm x 25 cm) | Beam | 32MPa | Concrete Rectangular | 250 | 275 | 687.5 | 6937.5 | 0.48 | 1166.86 | G300E | 2581065.34 | 20.25 | G300E | 1613416.06 | 12.66
1964 | Story9 | B22 | 32 MPa RC Beam (27.5 cm x 25 cm) | Beam | 32MPa | Concrete Rectangular | 250 | 275 | 687.5 | 4800 | 0.33 | 807.34 | G300E | 2734720 | 21.46 | G300E | 1462027.84 | 11.47
1965 | Story9 | B23 | 32 MPa RC Beam (27.5 cm x 25 cm) | Beam | 32MPa | Concrete Rectangular | 250 | 275 | 687.5 | 6937.5 | 0.48 | 1166.86 | G300E | 2534394.89 | 19.89 | G300E | 1562829.55 | 12.26
1966 | Story9 | B24 | 32 MPa RC Beam (27.5 cm x 25 cm) | Beam | 32MPa | Concrete Rectangular | 250 | 275 | 687.5 | 4800 | 0.33 | 807.34 | G300E | 2515200 | 19.74 | G300E | 1297413.92 | 10.18
1967 | Story9 | B25 | 32 MPa RC Beam (27.5 cm x 25 cm) | Beam | 32MPa | Concrete Rectangular | 250 | 275 | 687.5 | 6937.5 | 0.48 | 1166.86 | G300E | 3195664.77 | 25.07 | G300E | 832001.29 | 6.53
1968 | Story9 | B26 | 32 MPa RC Beam (27.5 cm x 25 cm) | Beam | 32MPa | Concrete Rectangular | 250 | 275 | 687.5 | 4537.5 | 0.31 | 763.19 | G300E | 1971219.64 | 15.47 | G300E | 766392.74 | 6.01
1969 | Story9 | B27 | 32 MPa RC Beam (27.5 cm x 25 cm) | Beam | 32MPa | Concrete Rectangular | 250 | 275 | 687.5 | 6937.5 | 0.48 | 1166.86 | G300E | 3077727.27 | 24.15 | G300E | 770957.12 | 6.05
1970 | Story9 | B28 | 32 MPa RC Beam (27.5 cm x 25 cm) | Beam | 32MPa | Concrete Rectangular | 250 | 275 | 687.5 | 4537.5 | 0.31 | 763.19 | G300E | 1775458.93 | 13.93 | G300E | 792389.13 | 6.22
1971 | Story9 | B29 | 32 MPa RC Beam (27.5 cm x 25 cm) | Beam | 32MPa | Concrete Rectangular | 250 | 275 | 687.5 | 6937.5 | 0.48 | 1166.86 | G300E | 3765801.14 | 29.55 | G300E | 798803.38 | 6.27
1972 | Story9 | B3 | 32 MPa RC Beam (27.5 cm x 25 cm) | Beam | 32MPa | Concrete Rectangular | 250 | 275 | 687.5 | 4537.5 | 0.31 | 763.19 | G300E | 2666105.36 | 20.92 | G300E | 818385.53 | 6.42
1973 | Story9 | B30 | 32 MPa RC Beam (27.5 cm x 25 cm) | Beam | 32MPa | Concrete Rectangular | 250 | 275 | 687.5 | 4537.5 | 0.31 | 763.19 | G300E | 1161924.11 | 9.12 | G300E | 881895.54 | 6.92
1974 | Story9 | B31 | 32 MPa RC Beam (27.5 cm x 25 cm) | Beam | 32MPa | Concrete Rectangular | 250 | 275 | 687.5 | 4537.5 | 0.31 | 763.19 | G300E | 2353017.86 | 18.46 | G300E | 1716607.07 | 13.47
1975 | Story9 | B32 | 32 MPa RC Beam (27.5 cm x 25 cm) | Beam | 32MPa | Concrete Rectangular | 250 | 275 | 687.5 | 6937.5 | 0.48 | 1166.86 | G300E | 3984332.39 | 31.26 | G300E | 1354403.79 | 10.63
1976 | Story9 | B33 | 32 MPa RC Beam (27.5 cm x 25 cm) | Beam | 32MPa | Concrete Rectangular | 250 | 275 | 687.5 | 4537.5 | 0.31 | 763.19 | G300E | 2394503.57 | 18.79 | G300E | 792389.13 | 6.22
1977 | Story9 | B34 | 32 MPa RC Beam (27.5 cm x 25 cm) | Beam | 32MPa | Concrete Rectangular | 250 | 275 | 687.5 | 6937.5 | 0.48 | 1166.86 | G300E | 3562406.25 | 27.95 | G300E | 994218.49 | 7.8
1978 | Story9 | B35 | 32 MPa RC Beam (27.5 cm x 25 cm) | Beam | 32MPa | Concrete Rectangular | 250 | 275 | 687.5 | 4537.5 | 0.31 | 763.19 | G300E | 2120308.93 | 16.64 | G300E | 792389.13 | 6.22
1979 | Story9 | B36 | 32 MPa RC Beam (27.5 cm x 25 cm) | Beam | 32MPa | Concrete Rectangular | 250 | 275 | 687.5 | 7200 | 0.5 | 1211.01 | G300E | 3839165.22 | 30.12 | G300E | 1319427.23 | 10.35
1980 | Story9 | B4 | 32 MPa RC Beam (27.5 cm x 25 cm) | Beam | 32MPa | Concrete Rectangular | 250 | 275 | 687.5 | 6937.5 | 0.48 | 1166.86 | G300E | 3080565.34 | 24.17 | G300E | 1749892.69 | 13.73
1981 | Story9 | B40 | 32 MPa RC Beam (27.5 cm x 25 cm) | Beam | 32MPa | Concrete Rectangular | 250 | 275 | 687.5 | 6937.5 | 0.48 | 1166.86 | G300E | 3689543.48 | 28.95 | G300E | 1164545.94 | 9.14
1982 | Story9 | B41 | 32 MPa RC Beam (27.5 cm x 25 cm) | Beam | 32MPa | Concrete Rectangular | 250 | 275 | 687.5 | 4537.5 | 0.31 | 763.19 | G300E | 1512932.14 | 11.87 | G300E | 740396.35 | 5.81
1983 | Story9 | B42 | 32 MPa RC Beam (27.5 cm x 25 cm) | Beam | 32MPa | Concrete Rectangular | 250 | 275 | 687.5 | 6937.5 | 0.48 | 1166.86 | G300E | 3562721.59 | 27.95 | G300E | 770957.12 | 6.05
1984 | Story9 | B43 | 32 MPa RC Beam (27.5 cm x 25 cm) | Beam | 32MPa | Concrete Rectangular | 250 | 275 | 687.5 | 4537.5 | 0.31 | 763.19 | G300E | 1615350 | 12.67 | G300E | 792389.13 | 6.22
1985 | Story9 | B44 | 32 MPa RC Beam (27.5 cm x 25 cm) | Beam | 32MPa | Concrete Rectangular | 250 | 275 | 687.5 | 6937.5 | 0.48 | 1166.86 | G300E | 3984332.39 | 31.26 | G300E | 796250.38 | 6.25
1986 | Story9 | B45 | 32 MPa RC Beam (27.5 cm x 25 cm) | Beam | 32MPa | Concrete Rectangular | 250 | 275 | 687.5 | 4537.5 | 0.31 | 763.19 | G300E | 1141505.36 | 8.96 | G300E | 746742.86 | 5.86
1987 | Story9 | B46 | 32 MPa RC Beam (27.5 cm x 25 cm) | Beam | 32MPa | Concrete Rectangular | 250 | 275 | 687.5 | 4537.5 | 0.31 | 763.19 | G300E | 2367278.57 | 18.57 | G300E | 1737025.82 | 13.63
1988 | Story9 | B47 | 32 MPa RC Beam (27.5 cm x 25 cm) | Beam | 32MPa | Concrete Rectangular | 250 | 275 | 687.5 | 6937.5 | 0.48 | 1166.86 | G300E | 3984332.39 | 31.26 | G300E | 1354403.79 | 10.63
1989 | Story9 | B48 | 32 MPa RC Beam (27.5 cm x 25 cm) | Beam | 32MPa | Concrete Rectangular | 250 | 275 | 687.5 | 4537.5 | 0.31 | 763.19 | G300E | 2501783.04 | 19.63 | G300E | 818385.53 | 6.42
1990 | Story9 | B49 | 32 MPa RC Beam (27.5 cm x 25 cm) | Beam | 32MPa | Concrete Rectangular | 250 | 275 | 687.5 | 6937.5 | 0.48 | 1166.86 | G300E | 3562406.25 | 27.95 | G300E | 994218.49 | 7.8
1991 | Story9 | B5 | 32 MPa RC Beam (27.5 cm x 25 cm) | Beam | 32MPa | Concrete Rectangular | 250 | 275 | 687.5 | 4537.5 | 0.31 | 763.19 | G300E | 2409412.5 | 18.91 | G300E | 818385.53 | 6.42
1992 | Story9 | B50 | 32 MPa RC Beam (27.5 cm x 25 cm) | Beam | 32MPa | Concrete Rectangular | 250 | 275 | 687.5 | 4537.5 | 0.31 | 763.19 | G300E | 2361120.54 | 18.53 | G300E | 818385.53 | 6.42
1993 | Story9 | B51 | 32 MPa RC Beam (27.5 cm x 25 cm) | Beam | 32MPa | Concrete Rectangular | 250 | 275 | 687.5 | 7200 | 0.5 | 1211.01 | G300E | 3835408.7 | 30.09 | G300E | 1319427.23 | 10.35
1994 | Story9 | B52 | 32 MPa RC Beam (27.5 cm x 25 cm) | Beam | 32MPa | Concrete Rectangular | 250 | 275 | 687.5 | 4537.5 | 0.31 | 763.19 | G300E | 2558545 | 20.08 | G300E | 929469.89 | 7.29
1995 | Story9 | B54 | 32 MPa RC Beam (27.5 cm x 25 cm) | Beam | 32MPa | Concrete Rectangular | 250 | 275 | 687.5 | 4537.5 | 0.31 | 763.19 | G300E | 2380070 | 18.67 | G300E | 1226461.6 | 9.62
1996 | Story9 | B55 | 32 MPa RC Beam (27.5 cm x 25 cm) | Beam | 32MPa | Concrete Rectangular | 250 | 275 | 687.5 | 6937.5 | 0.48 | 1166.86 | G300E | 3695576.09 | 29 | G300E | 1164545.94 | 9.14
1997 | Story9 | B56 | 32 MPa RC Beam (27.5 cm x 25 cm) | Beam | 32MPa | Concrete Rectangular | 250 | 275 | 687.5 | 4537.5 | 0.31 | 763.19 | G300E | 1971219.64 | 15.47 | G300E | 766392.74 | 6.01
1998 | Story9 | B57 | 32 MPa RC Beam (27.5 cm x 25 cm) | Beam | 32MPa | Concrete Rectangular | 250 | 275 | 687.5 | 6937.5 | 0.48 | 1166.86 | G300E | 3562721.59 | 27.95 | G300E | 770957.12 | 6.05
1999 | Story9 | B58 | 32 MPa RC Beam (27.5 cm x 25 cm) | Beam | 32MPa | Concrete Rectangular | 250 | 275 | 687.5 | 4537.5 | 0.31 | 763.19 | G300E | 1775134.82 | 13.93 | G300E | 792389.13 | 6.22
2000 | Story9 | B59 | 32 MPa RC Beam (27.5 cm x 25 cm) | Beam | 32MPa | Concrete Rectangular | 250 | 275 | 687.5 | 6937.5 | 0.48 | 1166.86 | G300E | 3984332.39 | 31.26 | G300E | 796250.38 | 6.25
2001 | Story9 | B6 | 32 MPa RC Beam (27.5 cm x 25 cm) | Beam | 32MPa | Concrete Rectangular | 250 | 275 | 687.5 | 6937.5 | 0.48 | 1166.86 | G300E | 2963757.81 | 23.25 | G300E | 1710503.79 | 13.42
2002 | Story9 | B60 | 32 MPa RC Beam (27.5 cm x 25 cm) | Beam | 32MPa | Concrete Rectangular | 250 | 275 | 687.5 | 4537.5 | 0.31 | 763.19 | G300E | 1161924.11 | 9.12 | G300E | 881895.54 | 6.92
2003 | Story9 | B61 | 32 MPa RC Beam (27.5 cm x 25 cm) | Beam | 32MPa | Concrete Rectangular | 250 | 275 | 687.5 | 4537.5 | 0.31 | 763.19 | G300E | 2467427.68 | 19.36 | G300E | 1761077.57 | 13.82
2004 | Story9 | B62 | 32 MPa RC Beam (27.5 cm x 25 cm) | Beam | 32MPa | Concrete Rectangular | 250 | 275 | 687.5 | 6937.5 | 0.48 | 1166.86 | G300E | 3765801.14 | 29.55 | G300E | 1022063.01 | 8.02
2005 | Story9 | B63 | 32 MPa RC Beam (27.5 cm x 25 cm) | Beam | 32MPa | Concrete Rectangular | 250 | 275 | 687.5 | 4537.5 | 0.31 | 763.19 | G300E | 2666105.36 | 20.92 | G300E | 818385.53 | 6.42
2006 | Story9 | B64 | 32 MPa RC Beam (27.5 cm x 25 cm) | Beam | 32MPa | Concrete Rectangular | 250 | 275 | 687.5 | 6937.5 | 0.48 | 1166.86 | G300E | 3077727.27 | 24.15 | G300E | 882587.8 | 6.93
2007 | Story9 | B65 | 32 MPa RC Beam (27.5 cm x 25 cm) | Beam | 32MPa | Concrete Rectangular | 250 | 275 | 687.5 | 4537.5 | 0.31 | 763.19 | G300E | 2394179.46 | 18.79 | G300E | 818385.53 | 6.42
2008 | Story9 | B66 | 32 MPa RC Beam (27.5 cm x 25 cm) | Beam | 32MPa | Concrete Rectangular | 250 | 275 | 687.5 | 6937.5 | 0.48 | 1166.86 | G300E | 3195664.77 | 25.07 | G300E | 1166893.33 | 9.16
2009 | Story9 | B67 | 32 MPa RC Beam (27.5 cm x 25 cm) | Beam | 32MPa | Concrete Rectangular | 250 | 275 | 687.5 | 4537.5 | 0.31 | 763.19 | G300E | 2352045.54 | 18.46 | G300E | 844381.92 | 6.63
2010 | Story9 | B68 | 32 MPa RC Beam (27.5 cm x 25 cm) | Beam | 32MPa | Concrete Rectangular | 250 | 275 | 687.5 | 6937.5 | 0.48 | 1166.86 | G300E | 2599985.8 | 20.4 | G300E | 1562829.55 | 12.26
2011 | Story9 | B69 | 32 MPa RC Beam (27.5 cm x 25 cm) | Beam | 32MPa | Concrete Rectangular | 250 | 275 | 687.5 | 4537.5 | 0.31 | 763.19 | G300E | 2274908.04 | 17.85 | G300E | 844381.92 | 6.63
2012 | Story9 | B7 | 32 MPa RC Beam (27.5 cm x 25 cm) | Beam | 32MPa | Concrete Rectangular | 250 | 275 | 687.5 | 4537.5 | 0.31 | 763.19 | G300E | 2353017.86 | 18.46 | G300E | 844381.92 | 6.63
2013 | Story9 | B70 | 32 MPa RC Beam (27.5 cm x 25 cm) | Beam | 32MPa | Concrete Rectangular | 250 | 275 | 687.5 | 6937.5 | 0.48 | 1166.86 | G300E | 3195664.77 | 25.07 | G300E | 832001.29 | 6.53
2014 | Story9 | B71 | 32 MPa RC Beam (27.5 cm x 25 cm) | Beam | 32MPa | Concrete Rectangular | 250 | 275 | 687.5 | 4537.5 | 0.31 | 763.19 | G300E | 2084008.93 | 16.35 | G300E | 792389.13 | 6.22
2015 | Story9 | B72 | 32 MPa RC Beam (27.5 cm x 25 cm) | Beam | 32MPa | Concrete Rectangular | 250 | 275 | 687.5 | 6937.5 | 0.48 | 1166.86 | G300E | 3077727.27 | 24.15 | G300E | 770957.12 | 6.05
2016 | Story9 | B73 | 32 MPa RC Beam (27.5 cm x 25 cm) | Beam | 32MPa | Concrete Rectangular | 250 | 275 | 687.5 | 4537.5 | 0.31 | 763.19 | G300E | 2028262.5 | 15.91 | G300E | 766392.74 | 6.01
2017 | Story9 | B74 | 32 MPa RC Beam (27.5 cm x 25 cm) | Beam | 32MPa | Concrete Rectangular | 250 | 275 | 687.5 | 6937.5 | 0.48 | 1166.86 | G300E | 3765801.14 | 29.55 | G300E | 798803.38 | 6.27
2018 | Story9 | B75 | 32 MPa RC Beam (27.5 cm x 25 cm) | Beam | 32MPa | Concrete Rectangular | 250 | 275 | 687.5 | 4537.5 | 0.31 | 763.19 | G300E | 1264990.18 | 9.93 | G300E | 994684.82 | 7.8
2019 | Story9 | B76 | 32 MPa RC Beam (27.5 cm x 25 cm) | Beam | 32MPa | Concrete Rectangular | 250 | 275 | 687.5 | 6937.5 | 0.48 | 1166.86 | G300E | 3499338.07 | 27.46 | G300E | 1954431.55 | 15.34
2020 | Story9 | B77 | 32 MPa RC Beam (27.5 cm x 25 cm) | Beam | 32MPa | Concrete Rectangular | 250 | 275 | 687.5 | 6937.5 | 0.48 | 1166.86 | G300E | 3080565.34 | 24.17 | G300E | 1748946.67 | 13.72
2021 | Story9 | B78 | 32 MPa RC Beam (27.5 cm x 25 cm) | Beam | 32MPa | Concrete Rectangular | 250 | 275 | 687.5 | 6937.5 | 0.48 | 1166.86 | G300E | 3043985.8 | 23.88 | G300E | 1897721.59 | 14.89
2022 | Story9 | B79 | 32 MPa RC Beam (27.5 cm x 25 cm) | Beam | 32MPa | Concrete Rectangular | 250 | 275 | 687.5 | 6937.5 | 0.48 | 1166.86 | G300E | 2957582.39 | 23.21 | G300E | 1786090.91 | 14.01
2023 | Story9 | B8 | 32 MPa RC Beam (27.5 cm x 25 cm) | Beam | 32MPa | Concrete Rectangular | 250 | 275 | 687.5 | 6937.5 | 0.48 | 1166.86 | G300E | 2956951.7 | 23.2 | G300E | 1786090.91 | 14.01
2024 | Story9 | B80 | 32 MPa RC Beam (27.5 cm x 25 cm) | Beam | 32MPa | Concrete Rectangular | 250 | 275 | 687.5 | 6937.5 | 0.48 | 1166.86 | G300E | 3106738.64 | 24.38 | G300E | 1786090.91 | 14.01
2025 | Story9 | B81 | 32 MPa RC Beam (27.5 cm x 25 cm) | Beam | 32MPa | Concrete Rectangular | 250 | 275 | 687.5 | 6937.5 | 0.48 | 1166.86 | G300E | 3143002.84 | 24.66 | G300E | 1588122.8 | 12.46
2026 | Story9 | B82 | 32 MPa RC Beam (27.5 cm x 25 cm) | Beam | 32MPa | Concrete Rectangular | 250 | 275 | 687.5 | 6937.5 | 0.48 | 1166.86 | G300E | 3436269.89 | 26.96 | G300E | 1775633.26 | 13.93
2027 | Story9 | B9 | 32 MPa RC Beam (27.5 cm x 25 cm) | Beam | 32MPa | Concrete Rectangular | 250 | 275 | 687.5 | 4537.5 | 0.31 | 763.19 | G300E | 2274583.93 | 17.85 | G300E | 844381.92 | 6.63

## Columns
| Story | Label | Section | Structural_Element_Type | Material | Cross_Section_Type | Width_(mm) | Depth_(mm) | Area_(cm^2) | Length_(mm) | Volume_(m^3) | Mass_(kg) | Long._Rebar_Material | Long._Rebar_Volume_(mm^3) | Long._Rebar_Mass_(kg) | Tran._Rebar_Material | Tran._Rebar_Volume_(mm^3) | Tran._Rebar_Mass_(kg)
0 | Story1 | C1 | 32 MPa RC Column (60 cm x 60 cm) | Column | 32MPa | Concrete Rectangular | 600 | 600 | 3600 | 3225 | 1.16 | 2840.37 | G300E | 11610000 | 91.1 | G300E | 0 | 0
1 | Story1 | C10 | 32 MPa RC Column (60 cm x 60 cm) | Column | 32MPa | Concrete Rectangular | 600 | 600 | 3600 | 3225 | 1.16 | 2840.37 | G300E | 86947075 | 682.22 | G300E | 0 | 0
2 | Story1 | C11 | 32 MPa RC Column (60 cm x 60 cm) | Column | 32MPa | Concrete Rectangular | 600 | 600 | 3600 | 3225 | 1.16 | 2840.37 | G300E | 77826775 | 610.66 | G300E | 0 | 0
3 | Story1 | C12 | 32 MPa RC Column (60 cm x 60 cm) | Column | 32MPa | Concrete Rectangular | 600 | 600 | 3600 | 3225 | 1.16 | 2840.37 | G300E | 29072300 | 228.11 | G300E | 0 | 0
4 | Story1 | C13 | 32 MPa RC Column (60 cm x 60 cm) | Column | 32MPa | Concrete Rectangular | 600 | 600 | 3600 | 3225 | 1.16 | 2840.37 | G300E | 28792800 | 225.92 | G300E | 0 | 0
5 | Story1 | C14 | 32 MPa RC Column (60 cm x 60 cm) | Column | 32MPa | Concrete Rectangular | 600 | 600 | 3600 | 3225 | 1.16 | 2840.37 | G300E | 77852575 | 610.86 | G300E | 0 | 0
6 | Story1 | C15 | 32 MPa RC Column (60 cm x 60 cm) | Column | 32MPa | Concrete Rectangular | 600 | 600 | 3600 | 3225 | 1.16 | 2840.37 | G300E | 86952450 | 682.26 | G300E | 0 | 0
7 | Story1 | C16 | 32 MPa RC Column (60 cm x 60 cm) | Column | 32MPa | Concrete Rectangular | 600 | 600 | 3600 | 3225 | 1.16 | 2840.37 | G300E | 24880875 | 195.22 | G300E | 0 | 0
8 | Story1 | C17 | 32 MPa RC Column (60 cm x 60 cm) | Column | 32MPa | Concrete Rectangular | 600 | 600 | 3600 | 3225 | 1.16 | 2840.37 | G300E | 27208250 | 213.49 | G300E | 0 | 0
9 | Story1 | C18 | 32 MPa RC Column (60 cm x 60 cm) | Column | 32MPa | Concrete Rectangular | 600 | 600 | 3600 | 3225 | 1.16 | 2840.37 | G300E | 67614275 | 530.53 | G300E | 0 | 0
10 | Story1 | C19 | 32 MPa RC Column (60 cm x 60 cm) | Column | 32MPa | Concrete Rectangular | 600 | 600 | 3600 | 3225 | 1.16 | 2840.37 | G300E | 52025700 | 408.21 | G300E | 0 | 0
11 | Story1 | C2 | 32 MPa RC Column (60 cm x 60 cm) | Column | 32MPa | Concrete Rectangular | 600 | 600 | 3600 | 3225 | 1.16 | 2840.37 | G300E | 28349900 | 222.44 | G300E | 0 | 0
12 | Story1 | C22 | 32 MPa RC Column (60 cm x 60 cm) | Column | 32MPa | Concrete Rectangular | 600 | 600 | 3600 | 3225 | 1.16 | 2840.37 | G300E | 52031075 | 408.26 | G300E | 0 | 0
13 | Story1 | C23 | 32 MPa RC Column (60 cm x 60 cm) | Column | 32MPa | Concrete Rectangular | 600 | 600 | 3600 | 3225 | 1.16 | 2840.37 | G300E | 67619650 | 530.57 | G300E | 0 | 0
14 | Story1 | C24 | 32 MPa RC Column (60 cm x 60 cm) | Column | 32MPa | Concrete Rectangular | 600 | 600 | 3600 | 3225 | 1.16 | 2840.37 | G300E | 27209325 | 213.49 | G300E | 0 | 0
15 | Story1 | C25 | 32 MPa RC Column (60 cm x 60 cm) | Column | 32MPa | Concrete Rectangular | 600 | 600 | 3600 | 3225 | 1.16 | 2840.37 | G300E | 27207175 | 213.48 | G300E | 0 | 0
16 | Story1 | C26 | 32 MPa RC Column (60 cm x 60 cm) | Column | 32MPa | Concrete Rectangular | 600 | 600 | 3600 | 3225 | 1.16 | 2840.37 | G300E | 67617500 | 530.55 | G300E | 0 | 0
17 | Story1 | C27 | 32 MPa RC Column (60 cm x 60 cm) | Column | 32MPa | Concrete Rectangular | 600 | 600 | 3600 | 3225 | 1.16 | 2840.37 | G300E | 52032150 | 408.26 | G300E | 0 | 0
18 | Story1 | C3 | 32 MPa RC Column (60 cm x 60 cm) | Column | 32MPa | Concrete Rectangular | 600 | 600 | 3600 | 3225 | 1.16 | 2840.37 | G300E | 23844575 | 187.09 | G300E | 0 | 0
19 | Story1 | C30 | 32 MPa RC Column (60 cm x 60 cm) | Column | 32MPa | Concrete Rectangular | 600 | 600 | 3600 | 3225 | 1.16 | 2840.37 | G300E | 52035375 | 408.29 | G300E | 0 | 0
20 | Story1 | C31 | 32 MPa RC Column (60 cm x 60 cm) | Column | 32MPa | Concrete Rectangular | 600 | 600 | 3600 | 3225 | 1.16 | 2840.37 | G300E | 67619650 | 530.57 | G300E | 0 | 0
21 | Story1 | C32 | 32 MPa RC Column (60 cm x 60 cm) | Column | 32MPa | Concrete Rectangular | 600 | 600 | 3600 | 3225 | 1.16 | 2840.37 | G300E | 27209325 | 213.49 | G300E | 0 | 0
22 | Story1 | C33 | 32 MPa RC Column (60 cm x 60 cm) | Column | 32MPa | Concrete Rectangular | 600 | 600 | 3600 | 3225 | 1.16 | 2840.37 | G300E | 24879800 | 195.22 | G300E | 0 | 0
23 | Story1 | C34 | 32 MPa RC Column (60 cm x 60 cm) | Column | 32MPa | Concrete Rectangular | 600 | 600 | 3600 | 3225 | 1.16 | 2840.37 | G300E | 86952450 | 682.26 | G300E | 0 | 0
24 | Story1 | C35 | 32 MPa RC Column (60 cm x 60 cm) | Column | 32MPa | Concrete Rectangular | 600 | 600 | 3600 | 3225 | 1.16 | 2840.37 | G300E | 77856875 | 610.89 | G300E | 0 | 0
25 | Story1 | C36 | 32 MPa RC Column (60 cm x 60 cm) | Column | 32MPa | Concrete Rectangular | 600 | 600 | 3600 | 3225 | 1.16 | 2840.37 | G300E | 28876650 | 226.58 | G300E | 0 | 0
26 | Story1 | C37 | 32 MPa RC Column (60 cm x 60 cm) | Column | 32MPa | Concrete Rectangular | 600 | 600 | 3600 | 3225 | 1.16 | 2840.37 | G300E | 28878800 | 226.59 | G300E | 0 | 0
27 | Story1 | C38 | 32 MPa RC Column (60 cm x 60 cm) | Column | 32MPa | Concrete Rectangular | 600 | 600 | 3600 | 3225 | 1.16 | 2840.37 | G300E | 77856875 | 610.89 | G300E | 0 | 0
28 | Story1 | C39 | 32 MPa RC Column (60 cm x 60 cm) | Column | 32MPa | Concrete Rectangular | 600 | 600 | 3600 | 3225 | 1.16 | 2840.37 | G300E | 86953525 | 682.27 | G300E | 0 | 0
29 | Story1 | C4 | 32 MPa RC Column (60 cm x 60 cm) | Column | 32MPa | Concrete Rectangular | 600 | 600 | 3600 | 3225 | 1.16 | 2840.37 | G300E | 12733375 | 99.91 | G300E | 0 | 0
30 | Story1 | C40 | 32 MPa RC Column (60 cm x 60 cm) | Column | 32MPa | Concrete Rectangular | 600 | 600 | 3600 | 3225 | 1.16 | 2840.37 | G300E | 24883025 | 195.24 | G300E | 0 | 0
31 | Story1 | C41 | 32 MPa RC Column (60 cm x 60 cm) | Column | 32MPa | Concrete Rectangular | 600 | 600 | 3600 | 3225 | 1.16 | 2840.37 | G300E | 11610000 | 91.1 | G300E | 0 | 0
32 | Story1 | C42 | 32 MPa RC Column (60 cm x 60 cm) | Column | 32MPa | Concrete Rectangular | 600 | 600 | 3600 | 3225 | 1.16 | 2840.37 | G300E | 28346675 | 222.42 | G300E | 0 | 0
33 | Story1 | C43 | 32 MPa RC Column (60 cm x 60 cm) | Column | 32MPa | Concrete Rectangular | 600 | 600 | 3600 | 3225 | 1.16 | 2840.37 | G300E | 23799425 | 186.74 | G300E | 0 | 0
34 | Story1 | C44 | 32 MPa RC Column (60 cm x 60 cm) | Column | 32MPa | Concrete Rectangular | 600 | 600 | 3600 | 3225 | 1.16 | 2840.37 | G300E | 12840875 | 100.75 | G300E | 0 | 0
35 | Story1 | C45 | 32 MPa RC Column (60 cm x 60 cm) | Column | 32MPa | Concrete Rectangular | 600 | 600 | 3600 | 3225 | 1.16 | 2840.37 | G300E | 12840875 | 100.75 | G300E | 0 | 0
36 | Story1 | C46 | 32 MPa RC Column (60 cm x 60 cm) | Column | 32MPa | Concrete Rectangular | 600 | 600 | 3600 | 3225 | 1.16 | 2840.37 | G300E | 23799425 | 186.74 | G300E | 0 | 0
37 | Story1 | C47 | 32 MPa RC Column (60 cm x 60 cm) | Column | 32MPa | Concrete Rectangular | 600 | 600 | 3600 | 3225 | 1.16 | 2840.37 | G300E | 28346675 | 222.42 | G300E | 0 | 0
38 | Story1 | C48 | 32 MPa RC Column (60 cm x 60 cm) | Column | 32MPa | Concrete Rectangular | 600 | 600 | 3600 | 3225 | 1.16 | 2840.37 | G300E | 11610000 | 91.1 | G300E | 0 | 0
39 | Story1 | C5 | 32 MPa RC Column (60 cm x 60 cm) | Column | 32MPa | Concrete Rectangular | 600 | 600 | 3600 | 3225 | 1.16 | 2840.37 | G300E | 12819375 | 100.59 | G300E | 0 | 0
40 | Story1 | C6 | 32 MPa RC Column (60 cm x 60 cm) | Column | 32MPa | Concrete Rectangular | 600 | 600 | 3600 | 3225 | 1.16 | 2840.37 | G300E | 23796200 | 186.71 | G300E | 0 | 0
41 | Story1 | C7 | 32 MPa RC Column (60 cm x 60 cm) | Column | 32MPa | Concrete Rectangular | 600 | 600 | 3600 | 3225 | 1.16 | 2840.37 | G300E | 28346675 | 222.42 | G300E | 0 | 0
42 | Story1 | C8 | 32 MPa RC Column (60 cm x 60 cm) | Column | 32MPa | Concrete Rectangular | 600 | 600 | 3600 | 3225 | 1.16 | 2840.37 | G300E | 11610000 | 91.1 | G300E | 0 | 0
43 | Story1 | C9 | 32 MPa RC Column (60 cm x 60 cm) | Column | 32MPa | Concrete Rectangular | 600 | 600 | 3600 | 3225 | 1.16 | 2840.37 | G300E | 24883025 | 195.24 | G300E | 0 | 0
44 | Story10 | C1 | 32 MPa RC Column (47.5 cm x 47.5 cm) | Column | 32MPa | Concrete Rectangular | 475 | 475 | 2256.3 | 3175 | 0.72 | 1752.56 | G300E | 18701808.33 | 146.74 | G300E | 0 | 0
45 | Story10 | C10 | 32 MPa RC Column (47.5 cm x 47.5 cm) | Column | 32MPa | Concrete Rectangular | 475 | 475 | 2256.3 | 3175 | 0.72 | 1752.56 | G300E | 47305383.33 | 371.18 | G300E | 0 | 0
46 | Story10 | C11 | 32 MPa RC Column (47.5 cm x 47.5 cm) | Column | 32MPa | Concrete Rectangular | 475 | 475 | 2256.3 | 3175 | 0.72 | 1752.56 | G300E | 40232541.67 | 315.68 | G300E | 0 | 0
47 | Story10 | C12 | 32 MPa RC Column (47.5 cm x 47.5 cm) | Column | 32MPa | Concrete Rectangular | 475 | 475 | 2256.3 | 3175 | 0.72 | 1752.56 | G300E | 7162800 | 56.2 | G300E | 0 | 0
48 | Story10 | C13 | 32 MPa RC Column (47.5 cm x 47.5 cm) | Column | 32MPa | Concrete Rectangular | 475 | 475 | 2256.3 | 3175 | 0.72 | 1752.56 | G300E | 7162800 | 56.2 | G300E | 0 | 0
49 | Story10 | C14 | 32 MPa RC Column (47.5 cm x 47.5 cm) | Column | 32MPa | Concrete Rectangular | 475 | 475 | 2256.3 | 3175 | 0.72 | 1752.56 | G300E | 40239950 | 315.74 | G300E | 0 | 0
50 | Story10 | C15 | 32 MPa RC Column (47.5 cm x 47.5 cm) | Column | 32MPa | Concrete Rectangular | 475 | 475 | 2256.3 | 3175 | 0.72 | 1752.56 | G300E | 47308558.33 | 371.2 | G300E | 0 | 0
51 | Story10 | C16 | 32 MPa RC Column (47.5 cm x 47.5 cm) | Column | 32MPa | Concrete Rectangular | 475 | 475 | 2256.3 | 3175 | 0.72 | 1752.56 | G300E | 19342100 | 151.77 | G300E | 0 | 0
52 | Story10 | C17 | 32 MPa RC Column (47.5 cm x 47.5 cm) | Column | 32MPa | Concrete Rectangular | 475 | 475 | 2256.3 | 3175 | 0.72 | 1752.56 | G300E | 22730883.33 | 178.35 | G300E | 0 | 0
53 | Story10 | C18 | 32 MPa RC Column (47.5 cm x 47.5 cm) | Column | 32MPa | Concrete Rectangular | 475 | 475 | 2256.3 | 3175 | 0.72 | 1752.56 | G300E | 21467233.33 | 168.44 | G300E | 0 | 0
54 | Story10 | C19 | 32 MPa RC Column (47.5 cm x 47.5 cm) | Column | 32MPa | Concrete Rectangular | 475 | 475 | 2256.3 | 3175 | 0.72 | 1752.56 | G300E | 9540875 | 74.86 | G300E | 0 | 0
55 | Story10 | C2 | 32 MPa RC Column (47.5 cm x 47.5 cm) | Column | 32MPa | Concrete Rectangular | 475 | 475 | 2256.3 | 3175 | 0.72 | 1752.56 | G300E | 16741775 | 131.36 | G300E | 0 | 0
56 | Story10 | C22 | 32 MPa RC Column (47.5 cm x 47.5 cm) | Column | 32MPa | Concrete Rectangular | 475 | 475 | 2256.3 | 3175 | 0.72 | 1752.56 | G300E | 9544050 | 74.89 | G300E | 0 | 0
57 | Story10 | C23 | 32 MPa RC Column (47.5 cm x 47.5 cm) | Column | 32MPa | Concrete Rectangular | 475 | 475 | 2256.3 | 3175 | 0.72 | 1752.56 | G300E | 21470408.33 | 168.46 | G300E | 0 | 0
58 | Story10 | C24 | 32 MPa RC Column (47.5 cm x 47.5 cm) | Column | 32MPa | Concrete Rectangular | 475 | 475 | 2256.3 | 3175 | 0.72 | 1752.56 | G300E | 22730883.33 | 178.35 | G300E | 0 | 0
59 | Story10 | C25 | 32 MPa RC Column (47.5 cm x 47.5 cm) | Column | 32MPa | Concrete Rectangular | 475 | 475 | 2256.3 | 3175 | 0.72 | 1752.56 | G300E | 22730883.33 | 178.35 | G300E | 0 | 0
60 | Story10 | C26 | 32 MPa RC Column (47.5 cm x 47.5 cm) | Column | 32MPa | Concrete Rectangular | 475 | 475 | 2256.3 | 3175 | 0.72 | 1752.56 | G300E | 21468291.67 | 168.45 | G300E | 0 | 0
61 | Story10 | C27 | 32 MPa RC Column (47.5 cm x 47.5 cm) | Column | 32MPa | Concrete Rectangular | 475 | 475 | 2256.3 | 3175 | 0.72 | 1752.56 | G300E | 9540875 | 74.86 | G300E | 0 | 0
62 | Story10 | C3 | 32 MPa RC Column (47.5 cm x 47.5 cm) | Column | 32MPa | Concrete Rectangular | 475 | 475 | 2256.3 | 3175 | 0.72 | 1752.56 | G300E | 13350875 | 104.76 | G300E | 0 | 0
63 | Story10 | C30 | 32 MPa RC Column (47.5 cm x 47.5 cm) | Column | 32MPa | Concrete Rectangular | 475 | 475 | 2256.3 | 3175 | 0.72 | 1752.56 | G300E | 9542991.67 | 74.88 | G300E | 0 | 0
64 | Story10 | C31 | 32 MPa RC Column (47.5 cm x 47.5 cm) | Column | 32MPa | Concrete Rectangular | 475 | 475 | 2256.3 | 3175 | 0.72 | 1752.56 | G300E | 21470408.33 | 168.46 | G300E | 0 | 0
65 | Story10 | C32 | 32 MPa RC Column (47.5 cm x 47.5 cm) | Column | 32MPa | Concrete Rectangular | 475 | 475 | 2256.3 | 3175 | 0.72 | 1752.56 | G300E | 22730883.33 | 178.35 | G300E | 0 | 0
66 | Story10 | C33 | 32 MPa RC Column (47.5 cm x 47.5 cm) | Column | 32MPa | Concrete Rectangular | 475 | 475 | 2256.3 | 3175 | 0.72 | 1752.56 | G300E | 19341041.67 | 151.76 | G300E | 0 | 0
67 | Story10 | C34 | 32 MPa RC Column (47.5 cm x 47.5 cm) | Column | 32MPa | Concrete Rectangular | 475 | 475 | 2256.3 | 3175 | 0.72 | 1752.56 | G300E | 47309616.67 | 371.21 | G300E | 0 | 0
68 | Story10 | C35 | 32 MPa RC Column (47.5 cm x 47.5 cm) | Column | 32MPa | Concrete Rectangular | 475 | 475 | 2256.3 | 3175 | 0.72 | 1752.56 | G300E | 40242066.67 | 315.75 | G300E | 0 | 0
69 | Story10 | C36 | 32 MPa RC Column (47.5 cm x 47.5 cm) | Column | 32MPa | Concrete Rectangular | 475 | 475 | 2256.3 | 3175 | 0.72 | 1752.56 | G300E | 7162800 | 56.2 | G300E | 0 | 0
70 | Story10 | C37 | 32 MPa RC Column (47.5 cm x 47.5 cm) | Column | 32MPa | Concrete Rectangular | 475 | 475 | 2256.3 | 3175 | 0.72 | 1752.56 | G300E | 7162800 | 56.2 | G300E | 0 | 0
71 | Story10 | C38 | 32 MPa RC Column (47.5 cm x 47.5 cm) | Column | 32MPa | Concrete Rectangular | 475 | 475 | 2256.3 | 3175 | 0.72 | 1752.56 | G300E | 40242066.67 | 315.75 | G300E | 0 | 0
72 | Story10 | C39 | 32 MPa RC Column (47.5 cm x 47.5 cm) | Column | 32MPa | Concrete Rectangular | 475 | 475 | 2256.3 | 3175 | 0.72 | 1752.56 | G300E | 47310675 | 371.22 | G300E | 0 | 0
73 | Story10 | C4 | 32 MPa RC Column (47.5 cm x 47.5 cm) | Column | 32MPa | Concrete Rectangular | 475 | 475 | 2256.3 | 3175 | 0.72 | 1752.56 | G300E | 7162800 | 56.2 | G300E | 0 | 0
74 | Story10 | C40 | 32 MPa RC Column (47.5 cm x 47.5 cm) | Column | 32MPa | Concrete Rectangular | 475 | 475 | 2256.3 | 3175 | 0.72 | 1752.56 | G300E | 19342100 | 151.77 | G300E | 0 | 0
75 | Story10 | C41 | 32 MPa RC Column (47.5 cm x 47.5 cm) | Column | 32MPa | Concrete Rectangular | 475 | 475 | 2256.3 | 3175 | 0.72 | 1752.56 | G300E | 18698633.33 | 146.72 | G300E | 0 | 0
76 | Story10 | C42 | 32 MPa RC Column (47.5 cm x 47.5 cm) | Column | 32MPa | Concrete Rectangular | 475 | 475 | 2256.3 | 3175 | 0.72 | 1752.56 | G300E | 16735425 | 131.31 | G300E | 0 | 0
77 | Story10 | C43 | 32 MPa RC Column (47.5 cm x 47.5 cm) | Column | 32MPa | Concrete Rectangular | 475 | 475 | 2256.3 | 3175 | 0.72 | 1752.56 | G300E | 13370983.33 | 104.91 | G300E | 0 | 0
78 | Story10 | C44 | 32 MPa RC Column (47.5 cm x 47.5 cm) | Column | 32MPa | Concrete Rectangular | 475 | 475 | 2256.3 | 3175 | 0.72 | 1752.56 | G300E | 7162800 | 56.2 | G300E | 0 | 0
79 | Story10 | C45 | 32 MPa RC Column (47.5 cm x 47.5 cm) | Column | 32MPa | Concrete Rectangular | 475 | 475 | 2256.3 | 3175 | 0.72 | 1752.56 | G300E | 7162800 | 56.2 | G300E | 0 | 0
80 | Story10 | C46 | 32 MPa RC Column (47.5 cm x 47.5 cm) | Column | 32MPa | Concrete Rectangular | 475 | 475 | 2256.3 | 3175 | 0.72 | 1752.56 | G300E | 13370983.33 | 104.91 | G300E | 0 | 0
81 | Story10 | C47 | 32 MPa RC Column (47.5 cm x 47.5 cm) | Column | 32MPa | Concrete Rectangular | 475 | 475 | 2256.3 | 3175 | 0.72 | 1752.56 | G300E | 16738600 | 131.34 | G300E | 0 | 0
82 | Story10 | C48 | 32 MPa RC Column (47.5 cm x 47.5 cm) | Column | 32MPa | Concrete Rectangular | 475 | 475 | 2256.3 | 3175 | 0.72 | 1752.56 | G300E | 18700750 | 146.73 | G300E | 0 | 0
83 | Story10 | C5 | 32 MPa RC Column (47.5 cm x 47.5 cm) | Column | 32MPa | Concrete Rectangular | 475 | 475 | 2256.3 | 3175 | 0.72 | 1752.56 | G300E | 7162800 | 56.2 | G300E | 0 | 0
84 | Story10 | C6 | 32 MPa RC Column (47.5 cm x 47.5 cm) | Column | 32MPa | Concrete Rectangular | 475 | 475 | 2256.3 | 3175 | 0.72 | 1752.56 | G300E | 13365691.67 | 104.87 | G300E | 0 | 0
85 | Story10 | C7 | 32 MPa RC Column (47.5 cm x 47.5 cm) | Column | 32MPa | Concrete Rectangular | 475 | 475 | 2256.3 | 3175 | 0.72 | 1752.56 | G300E | 16735425 | 131.31 | G300E | 0 | 0
86 | Story10 | C8 | 32 MPa RC Column (47.5 cm x 47.5 cm) | Column | 32MPa | Concrete Rectangular | 475 | 475 | 2256.3 | 3175 | 0.72 | 1752.56 | G300E | 18698633.33 | 146.72 | G300E | 0 | 0
87 | Story10 | C9 | 32 MPa RC Column (47.5 cm x 47.5 cm) | Column | 32MPa | Concrete Rectangular | 475 | 475 | 2256.3 | 3175 | 0.72 | 1752.56 | G300E | 19342100 | 151.77 | G300E | 0 | 0
88 | Story11 | C1 | 32 MPa RC Column (45 cm x 45 cm) | Column | 32MPa | Concrete Rectangular | 450 | 450 | 2025 | 3175 | 0.64 | 1572.94 | G300E | 23001816.67 | 180.48 | G300E | 0 | 0
89 | Story11 | C10 | 32 MPa RC Column (45 cm x 45 cm) | Column | 32MPa | Concrete Rectangular | 450 | 450 | 2025 | 3175 | 0.64 | 1572.94 | G300E | 46674616.67 | 366.23 | G300E | 0 | 0
90 | Story11 | C11 | 32 MPa RC Column (45 cm x 45 cm) | Column | 32MPa | Concrete Rectangular | 450 | 450 | 2025 | 3175 | 0.64 | 1572.94 | G300E | 39715016.67 | 311.62 | G300E | 0 | 0
91 | Story11 | C12 | 32 MPa RC Column (45 cm x 45 cm) | Column | 32MPa | Concrete Rectangular | 450 | 450 | 2025 | 3175 | 0.64 | 1572.94 | G300E | 6429375 | 50.45 | G300E | 0 | 0
92 | Story11 | C13 | 32 MPa RC Column (45 cm x 45 cm) | Column | 32MPa | Concrete Rectangular | 450 | 450 | 2025 | 3175 | 0.64 | 1572.94 | G300E | 6429375 | 50.45 | G300E | 0 | 0
93 | Story11 | C14 | 32 MPa RC Column (45 cm x 45 cm) | Column | 32MPa | Concrete Rectangular | 450 | 450 | 2025 | 3175 | 0.64 | 1572.94 | G300E | 39723483.33 | 311.69 | G300E | 0 | 0
94 | Story11 | C15 | 32 MPa RC Column (45 cm x 45 cm) | Column | 32MPa | Concrete Rectangular | 450 | 450 | 2025 | 3175 | 0.64 | 1572.94 | G300E | 46677791.67 | 366.25 | G300E | 0 | 0
95 | Story11 | C16 | 32 MPa RC Column (45 cm x 45 cm) | Column | 32MPa | Concrete Rectangular | 450 | 450 | 2025 | 3175 | 0.64 | 1572.94 | G300E | 20811066.67 | 163.29 | G300E | 0 | 0
96 | Story11 | C17 | 32 MPa RC Column (45 cm x 45 cm) | Column | 32MPa | Concrete Rectangular | 450 | 450 | 2025 | 3175 | 0.64 | 1572.94 | G300E | 24707850 | 193.87 | G300E | 0 | 0
97 | Story11 | C18 | 32 MPa RC Column (45 cm x 45 cm) | Column | 32MPa | Concrete Rectangular | 450 | 450 | 2025 | 3175 | 0.64 | 1572.94 | G300E | 18932525 | 148.55 | G300E | 0 | 0
98 | Story11 | C19 | 32 MPa RC Column (45 cm x 45 cm) | Column | 32MPa | Concrete Rectangular | 450 | 450 | 2025 | 3175 | 0.64 | 1572.94 | G300E | 7319433.33 | 57.43 | G300E | 0 | 0
99 | Story11 | C2 | 32 MPa RC Column (45 cm x 45 cm) | Column | 32MPa | Concrete Rectangular | 450 | 450 | 2025 | 3175 | 0.64 | 1572.94 | G300E | 17559866.67 | 137.78 | G300E | 0 | 0
100 | Story11 | C22 | 32 MPa RC Column (45 cm x 45 cm) | Column | 32MPa | Concrete Rectangular | 450 | 450 | 2025 | 3175 | 0.64 | 1572.94 | G300E | 7322608.33 | 57.46 | G300E | 0 | 0
101 | Story11 | C23 | 32 MPa RC Column (45 cm x 45 cm) | Column | 32MPa | Concrete Rectangular | 450 | 450 | 2025 | 3175 | 0.64 | 1572.94 | G300E | 18934641.67 | 148.57 | G300E | 0 | 0
102 | Story11 | C24 | 32 MPa RC Column (45 cm x 45 cm) | Column | 32MPa | Concrete Rectangular | 450 | 450 | 2025 | 3175 | 0.64 | 1572.94 | G300E | 24707850 | 193.87 | G300E | 0 | 0
103 | Story11 | C25 | 32 MPa RC Column (45 cm x 45 cm) | Column | 32MPa | Concrete Rectangular | 450 | 450 | 2025 | 3175 | 0.64 | 1572.94 | G300E | 24707850 | 193.87 | G300E | 0 | 0
104 | Story11 | C26 | 32 MPa RC Column (45 cm x 45 cm) | Column | 32MPa | Concrete Rectangular | 450 | 450 | 2025 | 3175 | 0.64 | 1572.94 | G300E | 18932525 | 148.55 | G300E | 0 | 0
105 | Story11 | C27 | 32 MPa RC Column (45 cm x 45 cm) | Column | 32MPa | Concrete Rectangular | 450 | 450 | 2025 | 3175 | 0.64 | 1572.94 | G300E | 7318375 | 57.42 | G300E | 0 | 0
106 | Story11 | C3 | 32 MPa RC Column (45 cm x 45 cm) | Column | 32MPa | Concrete Rectangular | 450 | 450 | 2025 | 3175 | 0.64 | 1572.94 | G300E | 14481175 | 113.62 | G300E | 0 | 0
107 | Story11 | C30 | 32 MPa RC Column (45 cm x 45 cm) | Column | 32MPa | Concrete Rectangular | 450 | 450 | 2025 | 3175 | 0.64 | 1572.94 | G300E | 7319433.33 | 57.43 | G300E | 0 | 0
108 | Story11 | C31 | 32 MPa RC Column (45 cm x 45 cm) | Column | 32MPa | Concrete Rectangular | 450 | 450 | 2025 | 3175 | 0.64 | 1572.94 | G300E | 18934641.67 | 148.57 | G300E | 0 | 0
109 | Story11 | C32 | 32 MPa RC Column (45 cm x 45 cm) | Column | 32MPa | Concrete Rectangular | 450 | 450 | 2025 | 3175 | 0.64 | 1572.94 | G300E | 24707850 | 193.87 | G300E | 0 | 0
110 | Story11 | C33 | 32 MPa RC Column (45 cm x 45 cm) | Column | 32MPa | Concrete Rectangular | 450 | 450 | 2025 | 3175 | 0.64 | 1572.94 | G300E | 20810008.33 | 163.28 | G300E | 0 | 0
111 | Story11 | C34 | 32 MPa RC Column (45 cm x 45 cm) | Column | 32MPa | Concrete Rectangular | 450 | 450 | 2025 | 3175 | 0.64 | 1572.94 | G300E | 46677791.67 | 366.25 | G300E | 0 | 0
112 | Story11 | C35 | 32 MPa RC Column (45 cm x 45 cm) | Column | 32MPa | Concrete Rectangular | 450 | 450 | 2025 | 3175 | 0.64 | 1572.94 | G300E | 39723483.33 | 311.69 | G300E | 0 | 0
113 | Story11 | C36 | 32 MPa RC Column (45 cm x 45 cm) | Column | 32MPa | Concrete Rectangular | 450 | 450 | 2025 | 3175 | 0.64 | 1572.94 | G300E | 6429375 | 50.45 | G300E | 0 | 0
114 | Story11 | C37 | 32 MPa RC Column (45 cm x 45 cm) | Column | 32MPa | Concrete Rectangular | 450 | 450 | 2025 | 3175 | 0.64 | 1572.94 | G300E | 6429375 | 50.45 | G300E | 0 | 0
115 | Story11 | C38 | 32 MPa RC Column (45 cm x 45 cm) | Column | 32MPa | Concrete Rectangular | 450 | 450 | 2025 | 3175 | 0.64 | 1572.94 | G300E | 39723483.33 | 311.69 | G300E | 0 | 0
116 | Story11 | C39 | 32 MPa RC Column (45 cm x 45 cm) | Column | 32MPa | Concrete Rectangular | 450 | 450 | 2025 | 3175 | 0.64 | 1572.94 | G300E | 46677791.67 | 366.25 | G300E | 0 | 0
117 | Story11 | C4 | 32 MPa RC Column (45 cm x 45 cm) | Column | 32MPa | Concrete Rectangular | 450 | 450 | 2025 | 3175 | 0.64 | 1572.94 | G300E | 6429375 | 50.45 | G300E | 0 | 0
118 | Story11 | C40 | 32 MPa RC Column (45 cm x 45 cm) | Column | 32MPa | Concrete Rectangular | 450 | 450 | 2025 | 3175 | 0.64 | 1572.94 | G300E | 20811066.67 | 163.29 | G300E | 0 | 0
119 | Story11 | C41 | 32 MPa RC Column (45 cm x 45 cm) | Column | 32MPa | Concrete Rectangular | 450 | 450 | 2025 | 3175 | 0.64 | 1572.94 | G300E | 22998641.67 | 180.46 | G300E | 0 | 0
120 | Story11 | C42 | 32 MPa RC Column (45 cm x 45 cm) | Column | 32MPa | Concrete Rectangular | 450 | 450 | 2025 | 3175 | 0.64 | 1572.94 | G300E | 17554575 | 137.74 | G300E | 0 | 0
121 | Story11 | C43 | 32 MPa RC Column (45 cm x 45 cm) | Column | 32MPa | Concrete Rectangular | 450 | 450 | 2025 | 3175 | 0.64 | 1572.94 | G300E | 14500225 | 113.77 | G300E | 0 | 0
122 | Story11 | C44 | 32 MPa RC Column (45 cm x 45 cm) | Column | 32MPa | Concrete Rectangular | 450 | 450 | 2025 | 3175 | 0.64 | 1572.94 | G300E | 6429375 | 50.45 | G300E | 0 | 0
123 | Story11 | C45 | 32 MPa RC Column (45 cm x 45 cm) | Column | 32MPa | Concrete Rectangular | 450 | 450 | 2025 | 3175 | 0.64 | 1572.94 | G300E | 6429375 | 50.45 | G300E | 0 | 0
124 | Story11 | C46 | 32 MPa RC Column (45 cm x 45 cm) | Column | 32MPa | Concrete Rectangular | 450 | 450 | 2025 | 3175 | 0.64 | 1572.94 | G300E | 14500225 | 113.77 | G300E | 0 | 0
125 | Story11 | C47 | 32 MPa RC Column (45 cm x 45 cm) | Column | 32MPa | Concrete Rectangular | 450 | 450 | 2025 | 3175 | 0.64 | 1572.94 | G300E | 17554575 | 137.74 | G300E | 0 | 0
126 | Story11 | C48 | 32 MPa RC Column (45 cm x 45 cm) | Column | 32MPa | Concrete Rectangular | 450 | 450 | 2025 | 3175 | 0.64 | 1572.94 | G300E | 22998641.67 | 180.46 | G300E | 0 | 0
127 | Story11 | C5 | 32 MPa RC Column (45 cm x 45 cm) | Column | 32MPa | Concrete Rectangular | 450 | 450 | 2025 | 3175 | 0.64 | 1572.94 | G300E | 6429375 | 50.45 | G300E | 0 | 0
128 | Story11 | C6 | 32 MPa RC Column (45 cm x 45 cm) | Column | 32MPa | Concrete Rectangular | 450 | 450 | 2025 | 3175 | 0.64 | 1572.94 | G300E | 14495991.67 | 113.74 | G300E | 0 | 0
129 | Story11 | C7 | 32 MPa RC Column (45 cm x 45 cm) | Column | 32MPa | Concrete Rectangular | 450 | 450 | 2025 | 3175 | 0.64 | 1572.94 | G300E | 17552458.33 | 137.72 | G300E | 0 | 0
130 | Story11 | C8 | 32 MPa RC Column (45 cm x 45 cm) | Column | 32MPa | Concrete Rectangular | 450 | 450 | 2025 | 3175 | 0.64 | 1572.94 | G300E | 22998641.67 | 180.46 | G300E | 0 | 0
131 | Story11 | C9 | 32 MPa RC Column (45 cm x 45 cm) | Column | 32MPa | Concrete Rectangular | 450 | 450 | 2025 | 3175 | 0.64 | 1572.94 | G300E | 20812125 | 163.3 | G300E | 0 | 0
132 | Story12 | C1 | 32 MPa RC Column (45 cm x 45 cm) | Column | 32MPa | Concrete Rectangular | 450 | 450 | 2025 | 3175 | 0.64 | 1572.94 | G300E | 19796125 | 155.33 | G300E | 0 | 0
133 | Story12 | C10 | 32 MPa RC Column (45 cm x 45 cm) | Column | 32MPa | Concrete Rectangular | 450 | 450 | 2025 | 3175 | 0.64 | 1572.94 | G300E | 38452425 | 301.71 | G300E | 0 | 0
134 | Story12 | C11 | 32 MPa RC Column (45 cm x 45 cm) | Column | 32MPa | Concrete Rectangular | 450 | 450 | 2025 | 3175 | 0.64 | 1572.94 | G300E | 32251650 | 253.06 | G300E | 0 | 0
135 | Story12 | C12 | 32 MPa RC Column (45 cm x 45 cm) | Column | 32MPa | Concrete Rectangular | 450 | 450 | 2025 | 3175 | 0.64 | 1572.94 | G300E | 6429375 | 50.45 | G300E | 0 | 0
136 | Story12 | C13 | 32 MPa RC Column (45 cm x 45 cm) | Column | 32MPa | Concrete Rectangular | 450 | 450 | 2025 | 3175 | 0.64 | 1572.94 | G300E | 6429375 | 50.45 | G300E | 0 | 0
137 | Story12 | C14 | 32 MPa RC Column (45 cm x 45 cm) | Column | 32MPa | Concrete Rectangular | 450 | 450 | 2025 | 3175 | 0.64 | 1572.94 | G300E | 32256941.67 | 253.1 | G300E | 0 | 0
138 | Story12 | C15 | 32 MPa RC Column (45 cm x 45 cm) | Column | 32MPa | Concrete Rectangular | 450 | 450 | 2025 | 3175 | 0.64 | 1572.94 | G300E | 38458775 | 301.76 | G300E | 0 | 0
139 | Story12 | C16 | 32 MPa RC Column (45 cm x 45 cm) | Column | 32MPa | Concrete Rectangular | 450 | 450 | 2025 | 3175 | 0.64 | 1572.94 | G300E | 16606308.33 | 130.3 | G300E | 0 | 0
140 | Story12 | C17 | 32 MPa RC Column (45 cm x 45 cm) | Column | 32MPa | Concrete Rectangular | 450 | 450 | 2025 | 3175 | 0.64 | 1572.94 | G300E | 20366566.67 | 159.8 | G300E | 0 | 0
141 | Story12 | C18 | 32 MPa RC Column (45 cm x 45 cm) | Column | 32MPa | Concrete Rectangular | 450 | 450 | 2025 | 3175 | 0.64 | 1572.94 | G300E | 8858250 | 69.51 | G300E | 0 | 0
142 | Story12 | C19 | 32 MPa RC Column (45 cm x 45 cm) | Column | 32MPa | Concrete Rectangular | 450 | 450 | 2025 | 3175 | 0.64 | 1572.94 | G300E | 6429375 | 50.45 | G300E | 0 | 0
143 | Story12 | C2 | 32 MPa RC Column (45 cm x 45 cm) | Column | 32MPa | Concrete Rectangular | 450 | 450 | 2025 | 3175 | 0.64 | 1572.94 | G300E | 12164483.33 | 95.45 | G300E | 0 | 0
144 | Story12 | C22 | 32 MPa RC Column (45 cm x 45 cm) | Column | 32MPa | Concrete Rectangular | 450 | 450 | 2025 | 3175 | 0.64 | 1572.94 | G300E | 6429375 | 50.45 | G300E | 0 | 0
145 | Story12 | C23 | 32 MPa RC Column (45 cm x 45 cm) | Column | 32MPa | Concrete Rectangular | 450 | 450 | 2025 | 3175 | 0.64 | 1572.94 | G300E | 8859308.33 | 69.51 | G300E | 0 | 0
146 | Story12 | C24 | 32 MPa RC Column (45 cm x 45 cm) | Column | 32MPa | Concrete Rectangular | 450 | 450 | 2025 | 3175 | 0.64 | 1572.94 | G300E | 20366566.67 | 159.8 | G300E | 0 | 0
147 | Story12 | C25 | 32 MPa RC Column (45 cm x 45 cm) | Column | 32MPa | Concrete Rectangular | 450 | 450 | 2025 | 3175 | 0.64 | 1572.94 | G300E | 20366566.67 | 159.8 | G300E | 0 | 0
148 | Story12 | C26 | 32 MPa RC Column (45 cm x 45 cm) | Column | 32MPa | Concrete Rectangular | 450 | 450 | 2025 | 3175 | 0.64 | 1572.94 | G300E | 8859308.33 | 69.51 | G300E | 0 | 0
149 | Story12 | C27 | 32 MPa RC Column (45 cm x 45 cm) | Column | 32MPa | Concrete Rectangular | 450 | 450 | 2025 | 3175 | 0.64 | 1572.94 | G300E | 6429375 | 50.45 | G300E | 0 | 0
150 | Story12 | C3 | 32 MPa RC Column (45 cm x 45 cm) | Column | 32MPa | Concrete Rectangular | 450 | 450 | 2025 | 3175 | 0.64 | 1572.94 | G300E | 9133416.67 | 71.66 | G300E | 0 | 0
151 | Story12 | C30 | 32 MPa RC Column (45 cm x 45 cm) | Column | 32MPa | Concrete Rectangular | 450 | 450 | 2025 | 3175 | 0.64 | 1572.94 | G300E | 6429375 | 50.45 | G300E | 0 | 0
152 | Story12 | C31 | 32 MPa RC Column (45 cm x 45 cm) | Column | 32MPa | Concrete Rectangular | 450 | 450 | 2025 | 3175 | 0.64 | 1572.94 | G300E | 8860366.67 | 69.52 | G300E | 0 | 0
153 | Story12 | C32 | 32 MPa RC Column (45 cm x 45 cm) | Column | 32MPa | Concrete Rectangular | 450 | 450 | 2025 | 3175 | 0.64 | 1572.94 | G300E | 20366566.67 | 159.8 | G300E | 0 | 0
154 | Story12 | C33 | 32 MPa RC Column (45 cm x 45 cm) | Column | 32MPa | Concrete Rectangular | 450 | 450 | 2025 | 3175 | 0.64 | 1572.94 | G300E | 16605250 | 130.29 | G300E | 0 | 0
155 | Story12 | C34 | 32 MPa RC Column (45 cm x 45 cm) | Column | 32MPa | Concrete Rectangular | 450 | 450 | 2025 | 3175 | 0.64 | 1572.94 | G300E | 38458775 | 301.76 | G300E | 0 | 0
156 | Story12 | C35 | 32 MPa RC Column (45 cm x 45 cm) | Column | 32MPa | Concrete Rectangular | 450 | 450 | 2025 | 3175 | 0.64 | 1572.94 | G300E | 32259058.33 | 253.12 | G300E | 0 | 0
157 | Story12 | C36 | 32 MPa RC Column (45 cm x 45 cm) | Column | 32MPa | Concrete Rectangular | 450 | 450 | 2025 | 3175 | 0.64 | 1572.94 | G300E | 6429375 | 50.45 | G300E | 0 | 0
158 | Story12 | C37 | 32 MPa RC Column (45 cm x 45 cm) | Column | 32MPa | Concrete Rectangular | 450 | 450 | 2025 | 3175 | 0.64 | 1572.94 | G300E | 6429375 | 50.45 | G300E | 0 | 0
159 | Story12 | C38 | 32 MPa RC Column (45 cm x 45 cm) | Column | 32MPa | Concrete Rectangular | 450 | 450 | 2025 | 3175 | 0.64 | 1572.94 | G300E | 32260116.67 | 253.12 | G300E | 0 | 0
160 | Story12 | C39 | 32 MPa RC Column (45 cm x 45 cm) | Column | 32MPa | Concrete Rectangular | 450 | 450 | 2025 | 3175 | 0.64 | 1572.94 | G300E | 38458775 | 301.76 | G300E | 0 | 0
161 | Story12 | C4 | 32 MPa RC Column (45 cm x 45 cm) | Column | 32MPa | Concrete Rectangular | 450 | 450 | 2025 | 3175 | 0.64 | 1572.94 | G300E | 6429375 | 50.45 | G300E | 0 | 0
162 | Story12 | C40 | 32 MPa RC Column (45 cm x 45 cm) | Column | 32MPa | Concrete Rectangular | 450 | 450 | 2025 | 3175 | 0.64 | 1572.94 | G300E | 16606308.33 | 130.3 | G300E | 0 | 0
163 | Story12 | C41 | 32 MPa RC Column (45 cm x 45 cm) | Column | 32MPa | Concrete Rectangular | 450 | 450 | 2025 | 3175 | 0.64 | 1572.94 | G300E | 19792950 | 155.3 | G300E | 0 | 0
164 | Story12 | C42 | 32 MPa RC Column (45 cm x 45 cm) | Column | 32MPa | Concrete Rectangular | 450 | 450 | 2025 | 3175 | 0.64 | 1572.94 | G300E | 12159191.67 | 95.41 | G300E | 0 | 0
165 | Story12 | C43 | 32 MPa RC Column (45 cm x 45 cm) | Column | 32MPa | Concrete Rectangular | 450 | 450 | 2025 | 3175 | 0.64 | 1572.94 | G300E | 9165166.67 | 71.91 | G300E | 0 | 0
166 | Story12 | C44 | 32 MPa RC Column (45 cm x 45 cm) | Column | 32MPa | Concrete Rectangular | 450 | 450 | 2025 | 3175 | 0.64 | 1572.94 | G300E | 6429375 | 50.45 | G300E | 0 | 0
167 | Story12 | C45 | 32 MPa RC Column (45 cm x 45 cm) | Column | 32MPa | Concrete Rectangular | 450 | 450 | 2025 | 3175 | 0.64 | 1572.94 | G300E | 6429375 | 50.45 | G300E | 0 | 0
168 | Story12 | C46 | 32 MPa RC Column (45 cm x 45 cm) | Column | 32MPa | Concrete Rectangular | 450 | 450 | 2025 | 3175 | 0.64 | 1572.94 | G300E | 9167283.33 | 71.93 | G300E | 0 | 0
169 | Story12 | C47 | 32 MPa RC Column (45 cm x 45 cm) | Column | 32MPa | Concrete Rectangular | 450 | 450 | 2025 | 3175 | 0.64 | 1572.94 | G300E | 12160250 | 95.41 | G300E | 0 | 0
170 | Story12 | C48 | 32 MPa RC Column (45 cm x 45 cm) | Column | 32MPa | Concrete Rectangular | 450 | 450 | 2025 | 3175 | 0.64 | 1572.94 | G300E | 19792950 | 155.3 | G300E | 0 | 0
171 | Story12 | C5 | 32 MPa RC Column (45 cm x 45 cm) | Column | 32MPa | Concrete Rectangular | 450 | 450 | 2025 | 3175 | 0.64 | 1572.94 | G300E | 6429375 | 50.45 | G300E | 0 | 0
172 | Story12 | C6 | 32 MPa RC Column (45 cm x 45 cm) | Column | 32MPa | Concrete Rectangular | 450 | 450 | 2025 | 3175 | 0.64 | 1572.94 | G300E | 9160933.33 | 71.88 | G300E | 0 | 0
173 | Story12 | C7 | 32 MPa RC Column (45 cm x 45 cm) | Column | 32MPa | Concrete Rectangular | 450 | 450 | 2025 | 3175 | 0.64 | 1572.94 | G300E | 12157075 | 95.39 | G300E | 0 | 0
174 | Story12 | C8 | 32 MPa RC Column (45 cm x 45 cm) | Column | 32MPa | Concrete Rectangular | 450 | 450 | 2025 | 3175 | 0.64 | 1572.94 | G300E | 19792950 | 155.3 | G300E | 0 | 0
175 | Story12 | C9 | 32 MPa RC Column (45 cm x 45 cm) | Column | 32MPa | Concrete Rectangular | 450 | 450 | 2025 | 3175 | 0.64 | 1572.94 | G300E | 16607366.67 | 130.31 | G300E | 0 | 0
176 | Story13 | C1 | 32 MPa RC Column (42.5 cm x 42.5 cm) | Column | 32MPa | Concrete Rectangular | 425 | 425 | 1806.3 | 3175 | 0.57 | 1403.02 | G300E | 23799800 | 186.74 | G300E | 0 | 0
177 | Story13 | C10 | 32 MPa RC Column (42.5 cm x 42.5 cm) | Column | 32MPa | Concrete Rectangular | 425 | 425 | 1806.3 | 3175 | 0.57 | 1403.02 | G300E | 38048141.67 | 298.54 | G300E | 0 | 0
178 | Story13 | C11 | 32 MPa RC Column (42.5 cm x 42.5 cm) | Column | 32MPa | Concrete Rectangular | 425 | 425 | 1806.3 | 3175 | 0.57 | 1403.02 | G300E | 31940500 | 250.62 | G300E | 0 | 0
179 | Story13 | C12 | 32 MPa RC Column (42.5 cm x 42.5 cm) | Column | 32MPa | Concrete Rectangular | 425 | 425 | 1806.3 | 3175 | 0.57 | 1403.02 | G300E | 5734050 | 44.99 | G300E | 0 | 0
180 | Story13 | C13 | 32 MPa RC Column (42.5 cm x 42.5 cm) | Column | 32MPa | Concrete Rectangular | 425 | 425 | 1806.3 | 3175 | 0.57 | 1403.02 | G300E | 5734050 | 44.99 | G300E | 0 | 0
181 | Story13 | C14 | 32 MPa RC Column (42.5 cm x 42.5 cm) | Column | 32MPa | Concrete Rectangular | 425 | 425 | 1806.3 | 3175 | 0.57 | 1403.02 | G300E | 31943675 | 250.64 | G300E | 0 | 0
182 | Story13 | C15 | 32 MPa RC Column (42.5 cm x 42.5 cm) | Column | 32MPa | Concrete Rectangular | 425 | 425 | 1806.3 | 3175 | 0.57 | 1403.02 | G300E | 38051316.67 | 298.56 | G300E | 0 | 0
183 | Story13 | C16 | 32 MPa RC Column (42.5 cm x 42.5 cm) | Column | 32MPa | Concrete Rectangular | 425 | 425 | 1806.3 | 3175 | 0.57 | 1403.02 | G300E | 16744950 | 131.39 | G300E | 0 | 0
184 | Story13 | C17 | 32 MPa RC Column (42.5 cm x 42.5 cm) | Column | 32MPa | Concrete Rectangular | 425 | 425 | 1806.3 | 3175 | 0.57 | 1403.02 | G300E | 21450300 | 168.31 | G300E | 0 | 0
185 | Story13 | C18 | 32 MPa RC Column (42.5 cm x 42.5 cm) | Column | 32MPa | Concrete Rectangular | 425 | 425 | 1806.3 | 3175 | 0.57 | 1403.02 | G300E | 5782733.33 | 45.37 | G300E | 0 | 0
186 | Story13 | C19 | 32 MPa RC Column (42.5 cm x 42.5 cm) | Column | 32MPa | Concrete Rectangular | 425 | 425 | 1806.3 | 3175 | 0.57 | 1403.02 | G300E | 5734050 | 44.99 | G300E | 0 | 0
187 | Story13 | C2 | 32 MPa RC Column (42.5 cm x 42.5 cm) | Column | 32MPa | Concrete Rectangular | 425 | 425 | 1806.3 | 3175 | 0.57 | 1403.02 | G300E | 12045950 | 94.52 | G300E | 0 | 0
188 | Story13 | C22 | 32 MPa RC Column (42.5 cm x 42.5 cm) | Column | 32MPa | Concrete Rectangular | 425 | 425 | 1806.3 | 3175 | 0.57 | 1403.02 | G300E | 5734050 | 44.99 | G300E | 0 | 0
189 | Story13 | C23 | 32 MPa RC Column (42.5 cm x 42.5 cm) | Column | 32MPa | Concrete Rectangular | 425 | 425 | 1806.3 | 3175 | 0.57 | 1403.02 | G300E | 5782733.33 | 45.37 | G300E | 0 | 0
190 | Story13 | C24 | 32 MPa RC Column (42.5 cm x 42.5 cm) | Column | 32MPa | Concrete Rectangular | 425 | 425 | 1806.3 | 3175 | 0.57 | 1403.02 | G300E | 21450300 | 168.31 | G300E | 0 | 0
191 | Story13 | C25 | 32 MPa RC Column (42.5 cm x 42.5 cm) | Column | 32MPa | Concrete Rectangular | 425 | 425 | 1806.3 | 3175 | 0.57 | 1403.02 | G300E | 21450300 | 168.31 | G300E | 0 | 0
192 | Story13 | C26 | 32 MPa RC Column (42.5 cm x 42.5 cm) | Column | 32MPa | Concrete Rectangular | 425 | 425 | 1806.3 | 3175 | 0.57 | 1403.02 | G300E | 5782733.33 | 45.37 | G300E | 0 | 0
193 | Story13 | C27 | 32 MPa RC Column (42.5 cm x 42.5 cm) | Column | 32MPa | Concrete Rectangular | 425 | 425 | 1806.3 | 3175 | 0.57 | 1403.02 | G300E | 5734050 | 44.99 | G300E | 0 | 0
194 | Story13 | C3 | 32 MPa RC Column (42.5 cm x 42.5 cm) | Column | 32MPa | Concrete Rectangular | 425 | 425 | 1806.3 | 3175 | 0.57 | 1403.02 | G300E | 9224433.33 | 72.38 | G300E | 0 | 0
195 | Story13 | C30 | 32 MPa RC Column (42.5 cm x 42.5 cm) | Column | 32MPa | Concrete Rectangular | 425 | 425 | 1806.3 | 3175 | 0.57 | 1403.02 | G300E | 5734050 | 44.99 | G300E | 0 | 0
196 | Story13 | C31 | 32 MPa RC Column (42.5 cm x 42.5 cm) | Column | 32MPa | Concrete Rectangular | 425 | 425 | 1806.3 | 3175 | 0.57 | 1403.02 | G300E | 5782733.33 | 45.37 | G300E | 0 | 0
197 | Story13 | C32 | 32 MPa RC Column (42.5 cm x 42.5 cm) | Column | 32MPa | Concrete Rectangular | 425 | 425 | 1806.3 | 3175 | 0.57 | 1403.02 | G300E | 21450300 | 168.31 | G300E | 0 | 0
198 | Story13 | C33 | 32 MPa RC Column (42.5 cm x 42.5 cm) | Column | 32MPa | Concrete Rectangular | 425 | 425 | 1806.3 | 3175 | 0.57 | 1403.02 | G300E | 16742833.33 | 131.37 | G300E | 0 | 0
199 | Story13 | C34 | 32 MPa RC Column (42.5 cm x 42.5 cm) | Column | 32MPa | Concrete Rectangular | 425 | 425 | 1806.3 | 3175 | 0.57 | 1403.02 | G300E | 38051316.67 | 298.56 | G300E | 0 | 0
200 | Story13 | C35 | 32 MPa RC Column (42.5 cm x 42.5 cm) | Column | 32MPa | Concrete Rectangular | 425 | 425 | 1806.3 | 3175 | 0.57 | 1403.02 | G300E | 31943675 | 250.64 | G300E | 0 | 0
201 | Story13 | C36 | 32 MPa RC Column (42.5 cm x 42.5 cm) | Column | 32MPa | Concrete Rectangular | 425 | 425 | 1806.3 | 3175 | 0.57 | 1403.02 | G300E | 5734050 | 44.99 | G300E | 0 | 0
202 | Story13 | C37 | 32 MPa RC Column (42.5 cm x 42.5 cm) | Column | 32MPa | Concrete Rectangular | 425 | 425 | 1806.3 | 3175 | 0.57 | 1403.02 | G300E | 5734050 | 44.99 | G300E | 0 | 0
203 | Story13 | C38 | 32 MPa RC Column (42.5 cm x 42.5 cm) | Column | 32MPa | Concrete Rectangular | 425 | 425 | 1806.3 | 3175 | 0.57 | 1403.02 | G300E | 31943675 | 250.64 | G300E | 0 | 0
204 | Story13 | C39 | 32 MPa RC Column (42.5 cm x 42.5 cm) | Column | 32MPa | Concrete Rectangular | 425 | 425 | 1806.3 | 3175 | 0.57 | 1403.02 | G300E | 38051316.67 | 298.56 | G300E | 0 | 0
205 | Story13 | C4 | 32 MPa RC Column (42.5 cm x 42.5 cm) | Column | 32MPa | Concrete Rectangular | 425 | 425 | 1806.3 | 3175 | 0.57 | 1403.02 | G300E | 5734050 | 44.99 | G300E | 0 | 0
206 | Story13 | C40 | 32 MPa RC Column (42.5 cm x 42.5 cm) | Column | 32MPa | Concrete Rectangular | 425 | 425 | 1806.3 | 3175 | 0.57 | 1403.02 | G300E | 16744950 | 131.39 | G300E | 0 | 0
207 | Story13 | C41 | 32 MPa RC Column (42.5 cm x 42.5 cm) | Column | 32MPa | Concrete Rectangular | 425 | 425 | 1806.3 | 3175 | 0.57 | 1403.02 | G300E | 23797683.33 | 186.73 | G300E | 0 | 0
208 | Story13 | C42 | 32 MPa RC Column (42.5 cm x 42.5 cm) | Column | 32MPa | Concrete Rectangular | 425 | 425 | 1806.3 | 3175 | 0.57 | 1403.02 | G300E | 12038541.67 | 94.46 | G300E | 0 | 0
209 | Story13 | C43 | 32 MPa RC Column (42.5 cm x 42.5 cm) | Column | 32MPa | Concrete Rectangular | 425 | 425 | 1806.3 | 3175 | 0.57 | 1403.02 | G300E | 9260416.67 | 72.66 | G300E | 0 | 0
210 | Story13 | C44 | 32 MPa RC Column (42.5 cm x 42.5 cm) | Column | 32MPa | Concrete Rectangular | 425 | 425 | 1806.3 | 3175 | 0.57 | 1403.02 | G300E | 5734050 | 44.99 | G300E | 0 | 0
211 | Story13 | C45 | 32 MPa RC Column (42.5 cm x 42.5 cm) | Column | 32MPa | Concrete Rectangular | 425 | 425 | 1806.3 | 3175 | 0.57 | 1403.02 | G300E | 5734050 | 44.99 | G300E | 0 | 0
212 | Story13 | C46 | 32 MPa RC Column (42.5 cm x 42.5 cm) | Column | 32MPa | Concrete Rectangular | 425 | 425 | 1806.3 | 3175 | 0.57 | 1403.02 | G300E | 9260416.67 | 72.66 | G300E | 0 | 0
213 | Story13 | C47 | 32 MPa RC Column (42.5 cm x 42.5 cm) | Column | 32MPa | Concrete Rectangular | 425 | 425 | 1806.3 | 3175 | 0.57 | 1403.02 | G300E | 12040658.33 | 94.48 | G300E | 0 | 0
214 | Story13 | C48 | 32 MPa RC Column (42.5 cm x 42.5 cm) | Column | 32MPa | Concrete Rectangular | 425 | 425 | 1806.3 | 3175 | 0.57 | 1403.02 | G300E | 23798741.67 | 186.73 | G300E | 0 | 0
215 | Story13 | C5 | 32 MPa RC Column (42.5 cm x 42.5 cm) | Column | 32MPa | Concrete Rectangular | 425 | 425 | 1806.3 | 3175 | 0.57 | 1403.02 | G300E | 5734050 | 44.99 | G300E | 0 | 0
216 | Story13 | C6 | 32 MPa RC Column (42.5 cm x 42.5 cm) | Column | 32MPa | Concrete Rectangular | 425 | 425 | 1806.3 | 3175 | 0.57 | 1403.02 | G300E | 9255125 | 72.62 | G300E | 0 | 0
217 | Story13 | C7 | 32 MPa RC Column (42.5 cm x 42.5 cm) | Column | 32MPa | Concrete Rectangular | 425 | 425 | 1806.3 | 3175 | 0.57 | 1403.02 | G300E | 12038541.67 | 94.46 | G300E | 0 | 0
218 | Story13 | C8 | 32 MPa RC Column (42.5 cm x 42.5 cm) | Column | 32MPa | Concrete Rectangular | 425 | 425 | 1806.3 | 3175 | 0.57 | 1403.02 | G300E | 23797683.33 | 186.73 | G300E | 0 | 0
219 | Story13 | C9 | 32 MPa RC Column (42.5 cm x 42.5 cm) | Column | 32MPa | Concrete Rectangular | 425 | 425 | 1806.3 | 3175 | 0.57 | 1403.02 | G300E | 16746008.33 | 131.4 | G300E | 0 | 0
220 | Story14 | C1 | 32 MPa RC Column (42.5 cm x 42.5 cm) | Column | 32MPa | Concrete Rectangular | 425 | 425 | 1806.3 | 3175 | 0.57 | 1403.02 | G300E | 5734050 | 44.99 | G300E | 0 | 0
221 | Story14 | C10 | 32 MPa RC Column (42.5 cm x 42.5 cm) | Column | 32MPa | Concrete Rectangular | 425 | 425 | 1806.3 | 3175 | 0.57 | 1403.02 | G300E | 30684258.33 | 240.76 | G300E | 0 | 0
222 | Story14 | C11 | 32 MPa RC Column (42.5 cm x 42.5 cm) | Column | 32MPa | Concrete Rectangular | 425 | 425 | 1806.3 | 3175 | 0.57 | 1403.02 | G300E | 24751241.67 | 194.21 | G300E | 0 | 0
223 | Story14 | C12 | 32 MPa RC Column (42.5 cm x 42.5 cm) | Column | 32MPa | Concrete Rectangular | 425 | 425 | 1806.3 | 3175 | 0.57 | 1403.02 | G300E | 5734050 | 44.99 | G300E | 0 | 0
224 | Story14 | C13 | 32 MPa RC Column (42.5 cm x 42.5 cm) | Column | 32MPa | Concrete Rectangular | 425 | 425 | 1806.3 | 3175 | 0.57 | 1403.02 | G300E | 5734050 | 44.99 | G300E | 0 | 0
225 | Story14 | C14 | 32 MPa RC Column (42.5 cm x 42.5 cm) | Column | 32MPa | Concrete Rectangular | 425 | 425 | 1806.3 | 3175 | 0.57 | 1403.02 | G300E | 24752300 | 194.22 | G300E | 0 | 0
226 | Story14 | C15 | 32 MPa RC Column (42.5 cm x 42.5 cm) | Column | 32MPa | Concrete Rectangular | 425 | 425 | 1806.3 | 3175 | 0.57 | 1403.02 | G300E | 30689550 | 240.8 | G300E | 0 | 0
227 | Story14 | C16 | 32 MPa RC Column (42.5 cm x 42.5 cm) | Column | 32MPa | Concrete Rectangular | 425 | 425 | 1806.3 | 3175 | 0.57 | 1403.02 | G300E | 5734050 | 44.99 | G300E | 0 | 0
228 | Story14 | C17 | 32 MPa RC Column (42.5 cm x 42.5 cm) | Column | 32MPa | Concrete Rectangular | 425 | 425 | 1806.3 | 3175 | 0.57 | 1403.02 | G300E | 5734050 | 44.99 | G300E | 0 | 0
229 | Story14 | C18 | 32 MPa RC Column (42.5 cm x 42.5 cm) | Column | 32MPa | Concrete Rectangular | 425 | 425 | 1806.3 | 3175 | 0.57 | 1403.02 | G300E | 5734050 | 44.99 | G300E | 0 | 0
230 | Story14 | C19 | 32 MPa RC Column (42.5 cm x 42.5 cm) | Column | 32MPa | Concrete Rectangular | 425 | 425 | 1806.3 | 3175 | 0.57 | 1403.02 | G300E | 5734050 | 44.99 | G300E | 0 | 0
231 | Story14 | C2 | 32 MPa RC Column (42.5 cm x 42.5 cm) | Column | 32MPa | Concrete Rectangular | 425 | 425 | 1806.3 | 3175 | 0.57 | 1403.02 | G300E | 5734050 | 44.99 | G300E | 0 | 0
232 | Story14 | C22 | 32 MPa RC Column (42.5 cm x 42.5 cm) | Column | 32MPa | Concrete Rectangular | 425 | 425 | 1806.3 | 3175 | 0.57 | 1403.02 | G300E | 5734050 | 44.99 | G300E | 0 | 0
233 | Story14 | C23 | 32 MPa RC Column (42.5 cm x 42.5 cm) | Column | 32MPa | Concrete Rectangular | 425 | 425 | 1806.3 | 3175 | 0.57 | 1403.02 | G300E | 5734050 | 44.99 | G300E | 0 | 0
234 | Story14 | C24 | 32 MPa RC Column (42.5 cm x 42.5 cm) | Column | 32MPa | Concrete Rectangular | 425 | 425 | 1806.3 | 3175 | 0.57 | 1403.02 | G300E | 5734050 | 44.99 | G300E | 0 | 0
235 | Story14 | C25 | 32 MPa RC Column (42.5 cm x 42.5 cm) | Column | 32MPa | Concrete Rectangular | 425 | 425 | 1806.3 | 3175 | 0.57 | 1403.02 | G300E | 5734050 | 44.99 | G300E | 0 | 0
236 | Story14 | C26 | 32 MPa RC Column (42.5 cm x 42.5 cm) | Column | 32MPa | Concrete Rectangular | 425 | 425 | 1806.3 | 3175 | 0.57 | 1403.02 | G300E | 5734050 | 44.99 | G300E | 0 | 0
237 | Story14 | C27 | 32 MPa RC Column (42.5 cm x 42.5 cm) | Column | 32MPa | Concrete Rectangular | 425 | 425 | 1806.3 | 3175 | 0.57 | 1403.02 | G300E | 5734050 | 44.99 | G300E | 0 | 0
238 | Story14 | C3 | 32 MPa RC Column (42.5 cm x 42.5 cm) | Column | 32MPa | Concrete Rectangular | 425 | 425 | 1806.3 | 3175 | 0.57 | 1403.02 | G300E | 5734050 | 44.99 | G300E | 0 | 0
239 | Story14 | C30 | 32 MPa RC Column (42.5 cm x 42.5 cm) | Column | 32MPa | Concrete Rectangular | 425 | 425 | 1806.3 | 3175 | 0.57 | 1403.02 | G300E | 5734050 | 44.99 | G300E | 0 | 0
240 | Story14 | C31 | 32 MPa RC Column (42.5 cm x 42.5 cm) | Column | 32MPa | Concrete Rectangular | 425 | 425 | 1806.3 | 3175 | 0.57 | 1403.02 | G300E | 5734050 | 44.99 | G300E | 0 | 0
241 | Story14 | C32 | 32 MPa RC Column (42.5 cm x 42.5 cm) | Column | 32MPa | Concrete Rectangular | 425 | 425 | 1806.3 | 3175 | 0.57 | 1403.02 | G300E | 5734050 | 44.99 | G300E | 0 | 0
242 | Story14 | C33 | 32 MPa RC Column (42.5 cm x 42.5 cm) | Column | 32MPa | Concrete Rectangular | 425 | 425 | 1806.3 | 3175 | 0.57 | 1403.02 | G300E | 5734050 | 44.99 | G300E | 0 | 0
243 | Story14 | C34 | 32 MPa RC Column (42.5 cm x 42.5 cm) | Column | 32MPa | Concrete Rectangular | 425 | 425 | 1806.3 | 3175 | 0.57 | 1403.02 | G300E | 30689550 | 240.8 | G300E | 0 | 0
244 | Story14 | C35 | 32 MPa RC Column (42.5 cm x 42.5 cm) | Column | 32MPa | Concrete Rectangular | 425 | 425 | 1806.3 | 3175 | 0.57 | 1403.02 | G300E | 24754416.67 | 194.23 | G300E | 0 | 0
245 | Story14 | C36 | 32 MPa RC Column (42.5 cm x 42.5 cm) | Column | 32MPa | Concrete Rectangular | 425 | 425 | 1806.3 | 3175 | 0.57 | 1403.02 | G300E | 5734050 | 44.99 | G300E | 0 | 0
246 | Story14 | C37 | 32 MPa RC Column (42.5 cm x 42.5 cm) | Column | 32MPa | Concrete Rectangular | 425 | 425 | 1806.3 | 3175 | 0.57 | 1403.02 | G300E | 5734050 | 44.99 | G300E | 0 | 0
247 | Story14 | C38 | 32 MPa RC Column (42.5 cm x 42.5 cm) | Column | 32MPa | Concrete Rectangular | 425 | 425 | 1806.3 | 3175 | 0.57 | 1403.02 | G300E | 24755475 | 194.24 | G300E | 0 | 0
248 | Story14 | C39 | 32 MPa RC Column (42.5 cm x 42.5 cm) | Column | 32MPa | Concrete Rectangular | 425 | 425 | 1806.3 | 3175 | 0.57 | 1403.02 | G300E | 30689550 | 240.8 | G300E | 0 | 0
249 | Story14 | C4 | 32 MPa RC Column (42.5 cm x 42.5 cm) | Column | 32MPa | Concrete Rectangular | 425 | 425 | 1806.3 | 3175 | 0.57 | 1403.02 | G300E | 5734050 | 44.99 | G300E | 0 | 0
250 | Story14 | C40 | 32 MPa RC Column (42.5 cm x 42.5 cm) | Column | 32MPa | Concrete Rectangular | 425 | 425 | 1806.3 | 3175 | 0.57 | 1403.02 | G300E | 5734050 | 44.99 | G300E | 0 | 0
251 | Story14 | C41 | 32 MPa RC Column (42.5 cm x 42.5 cm) | Column | 32MPa | Concrete Rectangular | 425 | 425 | 1806.3 | 3175 | 0.57 | 1403.02 | G300E | 5734050 | 44.99 | G300E | 0 | 0
252 | Story14 | C42 | 32 MPa RC Column (42.5 cm x 42.5 cm) | Column | 32MPa | Concrete Rectangular | 425 | 425 | 1806.3 | 3175 | 0.57 | 1403.02 | G300E | 5734050 | 44.99 | G300E | 0 | 0
253 | Story14 | C43 | 32 MPa RC Column (42.5 cm x 42.5 cm) | Column | 32MPa | Concrete Rectangular | 425 | 425 | 1806.3 | 3175 | 0.57 | 1403.02 | G300E | 5734050 | 44.99 | G300E | 0 | 0
254 | Story14 | C44 | 32 MPa RC Column (42.5 cm x 42.5 cm) | Column | 32MPa | Concrete Rectangular | 425 | 425 | 1806.3 | 3175 | 0.57 | 1403.02 | G300E | 5734050 | 44.99 | G300E | 0 | 0
255 | Story14 | C45 | 32 MPa RC Column (42.5 cm x 42.5 cm) | Column | 32MPa | Concrete Rectangular | 425 | 425 | 1806.3 | 3175 | 0.57 | 1403.02 | G300E | 5734050 | 44.99 | G300E | 0 | 0
256 | Story14 | C46 | 32 MPa RC Column (42.5 cm x 42.5 cm) | Column | 32MPa | Concrete Rectangular | 425 | 425 | 1806.3 | 3175 | 0.57 | 1403.02 | G300E | 5734050 | 44.99 | G300E | 0 | 0
257 | Story14 | C47 | 32 MPa RC Column (42.5 cm x 42.5 cm) | Column | 32MPa | Concrete Rectangular | 425 | 425 | 1806.3 | 3175 | 0.57 | 1403.02 | G300E | 5734050 | 44.99 | G300E | 0 | 0
258 | Story14 | C48 | 32 MPa RC Column (42.5 cm x 42.5 cm) | Column | 32MPa | Concrete Rectangular | 425 | 425 | 1806.3 | 3175 | 0.57 | 1403.02 | G300E | 5734050 | 44.99 | G300E | 0 | 0
259 | Story14 | C5 | 32 MPa RC Column (42.5 cm x 42.5 cm) | Column | 32MPa | Concrete Rectangular | 425 | 425 | 1806.3 | 3175 | 0.57 | 1403.02 | G300E | 5734050 | 44.99 | G300E | 0 | 0
260 | Story14 | C6 | 32 MPa RC Column (42.5 cm x 42.5 cm) | Column | 32MPa | Concrete Rectangular | 425 | 425 | 1806.3 | 3175 | 0.57 | 1403.02 | G300E | 5734050 | 44.99 | G300E | 0 | 0
261 | Story14 | C7 | 32 MPa RC Column (42.5 cm x 42.5 cm) | Column | 32MPa | Concrete Rectangular | 425 | 425 | 1806.3 | 3175 | 0.57 | 1403.02 | G300E | 5734050 | 44.99 | G300E | 0 | 0
262 | Story14 | C8 | 32 MPa RC Column (42.5 cm x 42.5 cm) | Column | 32MPa | Concrete Rectangular | 425 | 425 | 1806.3 | 3175 | 0.57 | 1403.02 | G300E | 5734050 | 44.99 | G300E | 0 | 0
263 | Story14 | C9 | 32 MPa RC Column (42.5 cm x 42.5 cm) | Column | 32MPa | Concrete Rectangular | 425 | 425 | 1806.3 | 3175 | 0.57 | 1403.02 | G300E | 5734050 | 44.99 | G300E | 0 | 0
264 | Story14 | D1 | 32 MPa RC Column (50 cm x 50 cm) | Column | 32MPa | Concrete Rectangular | 500 | 500 | 2500 | 8005.6 | 2 | 4896.39 | G300E | 20014000 | 157.04 | G300E | 0 | 0
265 | Story14 | D10 | 32 MPa RC Column (50 cm x 50 cm) | Column | 32MPa | Concrete Rectangular | 500 | 500 | 2500 | 8005.6 | 2 | 4896.39 | G300E | 20014000 | 157.04 | G300E | 0 | 0
266 | Story14 | D11 | 32 MPa RC Column (50 cm x 50 cm) | Column | 32MPa | Concrete Rectangular | 500 | 500 | 2500 | 5940.5 | 1.49 | 3633.33 | G300E | 14851250 | 116.53 | G300E | 0 | 0
267 | Story14 | D12 | 32 MPa RC Column (50 cm x 50 cm) | Column | 32MPa | Concrete Rectangular | 500 | 500 | 2500 | 5940.5 | 1.49 | 3633.33 | G300E | 14851250 | 116.53 | G300E | 0 | 0
268 | Story14 | D13 | 32 MPa RC Column (50 cm x 50 cm) | Column | 32MPa | Concrete Rectangular | 500 | 500 | 2500 | 5940.5 | 1.49 | 3633.33 | G300E | 84496186.88 | 662.99 | G300E | 3463311.5 | 27.17
269 | Story14 | D14 | 32 MPa RC Column (50 cm x 50 cm) | Column | 32MPa | Concrete Rectangular | 500 | 500 | 2500 | 5940.5 | 1.49 | 3633.33 | G300E | 83818969.88 | 657.67 | G300E | 3463311.5 | 27.17
270 | Story14 | D15 | 32 MPa RC Column (50 cm x 50 cm) | Column | 32MPa | Concrete Rectangular | 500 | 500 | 2500 | 5940.5 | 1.49 | 3633.33 | G300E | 14851250 | 116.53 | G300E | 0 | 0
271 | Story14 | D16 | 32 MPa RC Column (50 cm x 50 cm) | Column | 32MPa | Concrete Rectangular | 500 | 500 | 2500 | 5940.5 | 1.49 | 3633.33 | G300E | 15929450.75 | 124.99 | G300E | 0 | 0
272 | Story14 | D17 | 32 MPa RC Column (50 cm x 50 cm) | Column | 32MPa | Concrete Rectangular | 500 | 500 | 2500 | 8005.6 | 2 | 4896.39 | G300E | 20014000 | 157.04 | G300E | 0 | 0
273 | Story14 | D18 | 32 MPa RC Column (50 cm x 50 cm) | Column | 32MPa | Concrete Rectangular | 500 | 500 | 2500 | 8005.6 | 2 | 4896.39 | G300E | 34007788.8 | 266.84 | G300E | 2917040.5 | 22.89
274 | Story14 | D19 | 32 MPa RC Column (50 cm x 50 cm) | Column | 32MPa | Concrete Rectangular | 500 | 500 | 2500 | 8005.6 | 2 | 4896.39 | G300E | 123780585.8 | 971.23 | G300E | 4667264.8 | 36.62
275 | Story14 | D2 | 32 MPa RC Column (50 cm x 50 cm) | Column | 32MPa | Concrete Rectangular | 500 | 500 | 2500 | 5940.5 | 1.49 | 3633.33 | G300E | 14851250 | 116.53 | G300E | 0 | 0
276 | Story14 | D20 | 32 MPa RC Column (50 cm x 50 cm) | Column | 32MPa | Concrete Rectangular | 500 | 500 | 2500 | 8005.6 | 2 | 4896.39 | G300E | 147657287.8 | 1158.57 | G300E | 0 | 0
277 | Story14 | D21 | 32 MPa RC Column (50 cm x 50 cm) | Column | 32MPa | Concrete Rectangular | 500 | 500 | 2500 | 8005.6 | 2 | 4896.39 | G300E | 20014000 | 157.04 | G300E | 0 | 0
278 | Story14 | D22 | 32 MPa RC Column (50 cm x 50 cm) | Column | 32MPa | Concrete Rectangular | 500 | 500 | 2500 | 8005.6 | 2 | 4896.39 | G300E | 24090851.8 | 189.03 | G300E | 0 | 0
279 | Story14 | D23 | 32 MPa RC Column (50 cm x 50 cm) | Column | 32MPa | Concrete Rectangular | 500 | 500 | 2500 | 5940.5 | 1.49 | 3633.33 | G300E | 14851250 | 116.53 | G300E | 0 | 0
280 | Story14 | D24 | 32 MPa RC Column (50 cm x 50 cm) | Column | 32MPa | Concrete Rectangular | 500 | 500 | 2500 | 5940.5 | 1.49 | 3633.33 | G300E | 19545730.12 | 153.36 | G300E | 0 | 0
281 | Story14 | D25 | 32 MPa RC Column (50 cm x 50 cm) | Column | 32MPa | Concrete Rectangular | 500 | 500 | 2500 | 8005.6 | 2 | 4896.39 | G300E | 20014000 | 157.04 | G300E | 0 | 0
282 | Story14 | D26 | 32 MPa RC Column (50 cm x 50 cm) | Column | 32MPa | Concrete Rectangular | 500 | 500 | 2500 | 8005.6 | 2 | 4896.39 | G300E | 34023800 | 266.96 | G300E | 2917040.5 | 22.89
283 | Story14 | D27 | 32 MPa RC Column (50 cm x 50 cm) | Column | 32MPa | Concrete Rectangular | 500 | 500 | 2500 | 8005.6 | 2 | 4896.39 | G300E | 123810606.8 | 971.46 | G300E | 4667264.8 | 36.62
284 | Story14 | D28 | 32 MPa RC Column (50 cm x 50 cm) | Column | 32MPa | Concrete Rectangular | 500 | 500 | 2500 | 5940.5 | 1.49 | 3633.33 | G300E | 51625915.25 | 405.08 | G300E | 0 | 0
285 | Story14 | D29 | 32 MPa RC Column (50 cm x 50 cm) | Column | 32MPa | Concrete Rectangular | 500 | 500 | 2500 | 5940.5 | 1.49 | 3633.33 | G300E | 50537318.62 | 396.53 | G300E | 0 | 0
286 | Story14 | D3 | 32 MPa RC Column (50 cm x 50 cm) | Column | 32MPa | Concrete Rectangular | 500 | 500 | 2500 | 8005.6 | 2 | 4896.39 | G300E | 20014000 | 157.04 | G300E | 0 | 0
287 | Story14 | D30 | 32 MPa RC Column (50 cm x 50 cm) | Column | 32MPa | Concrete Rectangular | 500 | 500 | 2500 | 8005.6 | 2 | 4896.39 | G300E | 147675300.4 | 1158.72 | G300E | 0 | 0
288 | Story14 | D31 | 32 MPa RC Column (50 cm x 50 cm) | Column | 32MPa | Concrete Rectangular | 500 | 500 | 2500 | 8005.6 | 2 | 4896.39 | G300E | 20014000 | 157.04 | G300E | 0 | 0
289 | Story14 | D32 | 32 MPa RC Column (50 cm x 50 cm) | Column | 32MPa | Concrete Rectangular | 500 | 500 | 2500 | 8005.6 | 2 | 4896.39 | G300E | 24090851.8 | 189.03 | G300E | 0 | 0
290 | Story14 | D33 | 32 MPa RC Column (50 cm x 50 cm) | Column | 32MPa | Concrete Rectangular | 500 | 500 | 2500 | 5940.5 | 1.49 | 3633.33 | G300E | 15574505.88 | 122.2 | G300E | 0 | 0
291 | Story14 | D34 | 32 MPa RC Column (50 cm x 50 cm) | Column | 32MPa | Concrete Rectangular | 500 | 500 | 2500 | 5940.5 | 1.49 | 3633.33 | G300E | 14851250 | 116.53 | G300E | 0 | 0
292 | Story14 | D35 | 32 MPa RC Column (50 cm x 50 cm) | Column | 32MPa | Concrete Rectangular | 500 | 500 | 2500 | 5940.5 | 1.49 | 3633.33 | G300E | 14851250 | 116.53 | G300E | 0 | 0
293 | Story14 | D36 | 32 MPa RC Column (50 cm x 50 cm) | Column | 32MPa | Concrete Rectangular | 500 | 500 | 2500 | 5940.5 | 1.49 | 3633.33 | G300E | 14851250 | 116.53 | G300E | 0 | 0
294 | Story14 | D37 | 32 MPa RC Column (50 cm x 50 cm) | Column | 32MPa | Concrete Rectangular | 500 | 500 | 2500 | 5940.5 | 1.49 | 3633.33 | G300E | 14851250 | 116.53 | G300E | 0 | 0
295 | Story14 | D38 | 32 MPa RC Column (50 cm x 50 cm) | Column | 32MPa | Concrete Rectangular | 500 | 500 | 2500 | 8005.6 | 2 | 4896.39 | G300E | 20014000 | 157.04 | G300E | 0 | 0
296 | Story14 | D39 | 32 MPa RC Column (50 cm x 50 cm) | Column | 32MPa | Concrete Rectangular | 500 | 500 | 2500 | 8005.6 | 2 | 4896.39 | G300E | 20014000 | 157.04 | G300E | 0 | 0
297 | Story14 | D4 | 32 MPa RC Column (50 cm x 50 cm) | Column | 32MPa | Concrete Rectangular | 500 | 500 | 2500 | 8005.6 | 2 | 4896.39 | G300E | 33237249.8 | 260.79 | G300E | 2333632.4 | 18.31
298 | Story14 | D40 | 32 MPa RC Column (50 cm x 50 cm) | Column | 32MPa | Concrete Rectangular | 500 | 500 | 2500 | 8005.6 | 2 | 4896.39 | G300E | 33195220.4 | 260.46 | G300E | 2333632.4 | 18.31
299 | Story14 | D41 | 32 MPa RC Column (50 cm x 50 cm) | Column | 32MPa | Concrete Rectangular | 500 | 500 | 2500 | 8005.6 | 2 | 4896.39 | G300E | 20014000 | 157.04 | G300E | 0 | 0
300 | Story14 | D42 | 32 MPa RC Column (50 cm x 50 cm) | Column | 32MPa | Concrete Rectangular | 500 | 500 | 2500 | 8005.6 | 2 | 4896.39 | G300E | 20014000 | 157.04 | G300E | 0 | 0
301 | Story14 | D43 | 32 MPa RC Column (50 cm x 50 cm) | Column | 32MPa | Concrete Rectangular | 500 | 500 | 2500 | 8005.6 | 2 | 4896.39 | G300E | 20014000 | 157.04 | G300E | 0 | 0
302 | Story14 | D44 | 32 MPa RC Column (50 cm x 50 cm) | Column | 32MPa | Concrete Rectangular | 500 | 500 | 2500 | 8005.6 | 2 | 4896.39 | G300E | 20014000 | 157.04 | G300E | 0 | 0
303 | Story14 | D45 | 32 MPa RC Column (50 cm x 50 cm) | Column | 32MPa | Concrete Rectangular | 500 | 500 | 2500 | 8005.6 | 2 | 4896.39 | G300E | 20014000 | 157.04 | G300E | 0 | 0
304 | Story14 | D46 | 32 MPa RC Column (50 cm x 50 cm) | Column | 32MPa | Concrete Rectangular | 500 | 500 | 2500 | 5940.5 | 1.49 | 3633.33 | G300E | 14851250 | 116.53 | G300E | 0 | 0
305 | Story14 | D47 | 32 MPa RC Column (50 cm x 50 cm) | Column | 32MPa | Concrete Rectangular | 500 | 500 | 2500 | 8005.6 | 2 | 4896.39 | G300E | 20014000 | 157.04 | G300E | 0 | 0
306 | Story14 | D48 | 32 MPa RC Column (50 cm x 50 cm) | Column | 32MPa | Concrete Rectangular | 500 | 500 | 2500 | 8005.6 | 2 | 4896.39 | G300E | 20014000 | 157.04 | G300E | 0 | 0
307 | Story14 | D49 | 32 MPa RC Column (50 cm x 50 cm) | Column | 32MPa | Concrete Rectangular | 500 | 500 | 2500 | 8005.6 | 2 | 4896.39 | G300E | 20014000 | 157.04 | G300E | 0 | 0
308 | Story14 | D5 | 32 MPa RC Column (50 cm x 50 cm) | Column | 32MPa | Concrete Rectangular | 500 | 500 | 2500 | 8005.6 | 2 | 4896.39 | G300E | 20014000 | 157.04 | G300E | 0 | 0
309 | Story14 | D50 | 32 MPa RC Column (50 cm x 50 cm) | Column | 32MPa | Concrete Rectangular | 500 | 500 | 2500 | 5940.5 | 1.49 | 3633.33 | G300E | 14851250 | 116.53 | G300E | 0 | 0
310 | Story14 | D51 | 32 MPa RC Column (50 cm x 50 cm) | Column | 32MPa | Concrete Rectangular | 500 | 500 | 2500 | 8005.6 | 2 | 4896.39 | G300E | 37600301.8 | 295.03 | G300E | 4667264.8 | 36.62
311 | Story14 | D52 | 32 MPa RC Column (50 cm x 50 cm) | Column | 32MPa | Concrete Rectangular | 500 | 500 | 2500 | 5940.5 | 1.49 | 3633.33 | G300E | 14851250 | 116.53 | G300E | 0 | 0
312 | Story14 | D53 | 32 MPa RC Column (50 cm x 50 cm) | Column | 32MPa | Concrete Rectangular | 500 | 500 | 2500 | 8005.6 | 2 | 4896.39 | G300E | 20014000 | 157.04 | G300E | 0 | 0
313 | Story14 | D54 | 32 MPa RC Column (50 cm x 50 cm) | Column | 32MPa | Concrete Rectangular | 500 | 500 | 2500 | 8005.6 | 2 | 4896.39 | G300E | 20014000 | 157.04 | G300E | 0 | 0
314 | Story14 | D55 | 32 MPa RC Column (50 cm x 50 cm) | Column | 32MPa | Concrete Rectangular | 500 | 500 | 2500 | 5940.5 | 1.49 | 3633.33 | G300E | 14851250 | 116.53 | G300E | 0 | 0
315 | Story14 | D56 | 32 MPa RC Column (50 cm x 50 cm) | Column | 32MPa | Concrete Rectangular | 500 | 500 | 2500 | 5940.5 | 1.49 | 3633.33 | G300E | 19547215.25 | 153.37 | G300E | 0 | 0
316 | Story14 | D57 | 32 MPa RC Column (50 cm x 50 cm) | Column | 32MPa | Concrete Rectangular | 500 | 500 | 2500 | 5940.5 | 1.49 | 3633.33 | G300E | 51741755 | 405.99 | G300E | 0 | 0
317 | Story14 | D58 | 32 MPa RC Column (50 cm x 50 cm) | Column | 32MPa | Concrete Rectangular | 500 | 500 | 2500 | 5940.5 | 1.49 | 3633.33 | G300E | 50418508.62 | 395.6 | G300E | 0 | 0
318 | Story14 | D59 | 32 MPa RC Column (50 cm x 50 cm) | Column | 32MPa | Concrete Rectangular | 500 | 500 | 2500 | 5940.5 | 1.49 | 3633.33 | G300E | 15575991 | 122.22 | G300E | 0 | 0
319 | Story14 | D6 | 32 MPa RC Column (50 cm x 50 cm) | Column | 32MPa | Concrete Rectangular | 500 | 500 | 2500 | 5940.5 | 1.49 | 3633.33 | G300E | 38086030.62 | 298.84 | G300E | 3463311.5 | 27.17
320 | Story14 | D60 | 32 MPa RC Column (50 cm x 50 cm) | Column | 32MPa | Concrete Rectangular | 500 | 500 | 2500 | 5940.5 | 1.49 | 3633.33 | G300E | 15932421 | 125.01 | G300E | 0 | 0
321 | Story14 | D61 | 32 MPa RC Column (50 cm x 50 cm) | Column | 32MPa | Concrete Rectangular | 500 | 500 | 2500 | 8005.6 | 2 | 4896.39 | G300E | 24086849 | 188.99 | G300E | 0 | 0
322 | Story14 | D62 | 32 MPa RC Column (50 cm x 50 cm) | Column | 32MPa | Concrete Rectangular | 500 | 500 | 2500 | 8005.6 | 2 | 4896.39 | G300E | 20014000 | 157.04 | G300E | 0 | 0
323 | Story14 | D63 | 32 MPa RC Column (50 cm x 50 cm) | Column | 32MPa | Concrete Rectangular | 500 | 500 | 2500 | 8005.6 | 2 | 4896.39 | G300E | 147649282.2 | 1158.51 | G300E | 0 | 0
324 | Story14 | D64 | 32 MPa RC Column (50 cm x 50 cm) | Column | 32MPa | Concrete Rectangular | 500 | 500 | 2500 | 8005.6 | 2 | 4896.39 | G300E | 123786590 | 971.28 | G300E | 4667264.8 | 36.62
325 | Story14 | D65 | 32 MPa RC Column (50 cm x 50 cm) | Column | 32MPa | Concrete Rectangular | 500 | 500 | 2500 | 8005.6 | 2 | 4896.39 | G300E | 34007788.8 | 266.84 | G300E | 2917040.5 | 22.89
326 | Story14 | D66 | 32 MPa RC Column (50 cm x 50 cm) | Column | 32MPa | Concrete Rectangular | 500 | 500 | 2500 | 8005.6 | 2 | 4896.39 | G300E | 20014000 | 157.04 | G300E | 0 | 0
327 | Story14 | D67 | 32 MPa RC Column (50 cm x 50 cm) | Column | 32MPa | Concrete Rectangular | 500 | 500 | 2500 | 5940.5 | 1.49 | 3633.33 | G300E | 14851250 | 116.53 | G300E | 0 | 0
328 | Story14 | D68 | 32 MPa RC Column (50 cm x 50 cm) | Column | 32MPa | Concrete Rectangular | 500 | 500 | 2500 | 5940.5 | 1.49 | 3633.33 | G300E | 14851250 | 116.53 | G300E | 0 | 0
329 | Story14 | D69 | 32 MPa RC Column (50 cm x 50 cm) | Column | 32MPa | Concrete Rectangular | 500 | 500 | 2500 | 8005.6 | 2 | 4896.39 | G300E | 24086849 | 188.99 | G300E | 0 | 0
330 | Story14 | D7 | 32 MPa RC Column (50 cm x 50 cm) | Column | 32MPa | Concrete Rectangular | 500 | 500 | 2500 | 8005.6 | 2 | 4896.39 | G300E | 20014000 | 157.04 | G300E | 0 | 0
331 | Story14 | D70 | 32 MPa RC Column (50 cm x 50 cm) | Column | 32MPa | Concrete Rectangular | 500 | 500 | 2500 | 8005.6 | 2 | 4896.39 | G300E | 20014000 | 157.04 | G300E | 0 | 0
332 | Story14 | D71 | 32 MPa RC Column (50 cm x 50 cm) | Column | 32MPa | Concrete Rectangular | 500 | 500 | 2500 | 8005.6 | 2 | 4896.39 | G300E | 147679303.2 | 1158.75 | G300E | 0 | 0
333 | Story14 | D72 | 32 MPa RC Column (50 cm x 50 cm) | Column | 32MPa | Concrete Rectangular | 500 | 500 | 2500 | 5940.5 | 1.49 | 3633.33 | G300E | 84442722.38 | 662.57 | G300E | 3463311.5 | 27.17
334 | Story14 | D73 | 32 MPa RC Column (50 cm x 50 cm) | Column | 32MPa | Concrete Rectangular | 500 | 500 | 2500 | 5940.5 | 1.49 | 3633.33 | G300E | 83878374.88 | 658.14 | G300E | 3463311.5 | 27.17
335 | Story14 | D74 | 32 MPa RC Column (50 cm x 50 cm) | Column | 32MPa | Concrete Rectangular | 500 | 500 | 2500 | 8005.6 | 2 | 4896.39 | G300E | 123802601.2 | 971.4 | G300E | 4667264.8 | 36.62
336 | Story14 | D75 | 32 MPa RC Column (50 cm x 50 cm) | Column | 32MPa | Concrete Rectangular | 500 | 500 | 2500 | 8005.6 | 2 | 4896.39 | G300E | 34021798.6 | 266.95 | G300E | 2917040.5 | 22.89
337 | Story14 | D76 | 32 MPa RC Column (50 cm x 50 cm) | Column | 32MPa | Concrete Rectangular | 500 | 500 | 2500 | 8005.6 | 2 | 4896.39 | G300E | 20014000 | 157.04 | G300E | 0 | 0
338 | Story14 | D77 | 32 MPa RC Column (50 cm x 50 cm) | Column | 32MPa | Concrete Rectangular | 500 | 500 | 2500 | 5940.5 | 1.49 | 3633.33 | G300E | 14851250 | 116.53 | G300E | 0 | 0
339 | Story14 | D78 | 32 MPa RC Column (50 cm x 50 cm) | Column | 32MPa | Concrete Rectangular | 500 | 500 | 2500 | 5940.5 | 1.49 | 3633.33 | G300E | 14851250 | 116.53 | G300E | 0 | 0
340 | Story14 | D79 | 32 MPa RC Column (50 cm x 50 cm) | Column | 32MPa | Concrete Rectangular | 500 | 500 | 2500 | 5940.5 | 1.49 | 3633.33 | G300E | 38195929.88 | 299.7 | G300E | 3463311.5 | 27.17
341 | Story14 | D8 | 32 MPa RC Column (50 cm x 50 cm) | Column | 32MPa | Concrete Rectangular | 500 | 500 | 2500 | 5940.5 | 1.49 | 3633.33 | G300E | 37973161.12 | 297.95 | G300E | 3463311.5 | 27.17
342 | Story14 | D80 | 32 MPa RC Column (50 cm x 50 cm) | Column | 32MPa | Concrete Rectangular | 500 | 500 | 2500 | 5940.5 | 1.49 | 3633.33 | G300E | 37968705.75 | 297.92 | G300E | 3463311.5 | 27.17
343 | Story14 | D81 | 32 MPa RC Column (50 cm x 50 cm) | Column | 32MPa | Concrete Rectangular | 500 | 500 | 2500 | 5940.5 | 1.49 | 3633.33 | G300E | 14851250 | 116.53 | G300E | 0 | 0
344 | Story14 | D82 | 32 MPa RC Column (50 cm x 50 cm) | Column | 32MPa | Concrete Rectangular | 500 | 500 | 2500 | 8005.6 | 2 | 4896.39 | G300E | 20014000 | 157.04 | G300E | 0 | 0
345 | Story14 | D83 | 32 MPa RC Column (50 cm x 50 cm) | Column | 32MPa | Concrete Rectangular | 500 | 500 | 2500 | 8005.6 | 2 | 4896.39 | G300E | 20014000 | 157.04 | G300E | 0 | 0
346 | Story14 | D84 | 32 MPa RC Column (50 cm x 50 cm) | Column | 32MPa | Concrete Rectangular | 500 | 500 | 2500 | 8005.6 | 2 | 4896.39 | G300E | 20014000 | 157.04 | G300E | 0 | 0
347 | Story14 | D85 | 32 MPa RC Column (50 cm x 50 cm) | Column | 32MPa | Concrete Rectangular | 500 | 500 | 2500 | 8005.6 | 2 | 4896.39 | G300E | 20014000 | 157.04 | G300E | 0 | 0
348 | Story14 | D86 | 32 MPa RC Column (50 cm x 50 cm) | Column | 32MPa | Concrete Rectangular | 500 | 500 | 2500 | 8005.6 | 2 | 4896.39 | G300E | 37582289.2 | 294.88 | G300E | 4667264.8 | 36.62
349 | Story14 | D87 | 32 MPa RC Column (50 cm x 50 cm) | Column | 32MPa | Concrete Rectangular | 500 | 500 | 2500 | 8005.6 | 2 | 4896.39 | G300E | 20014000 | 157.04 | G300E | 0 | 0
350 | Story14 | D88 | 32 MPa RC Column (50 cm x 50 cm) | Column | 32MPa | Concrete Rectangular | 500 | 500 | 2500 | 8005.6 | 2 | 4896.39 | G300E | 20014000 | 157.04 | G300E | 0 | 0
351 | Story14 | D9 | 32 MPa RC Column (50 cm x 50 cm) | Column | 32MPa | Concrete Rectangular | 500 | 500 | 2500 | 8005.6 | 2 | 4896.39 | G300E | 20014000 | 157.04 | G300E | 0 | 0
352 | Story15 | C1 | 32 MPa RC Column (40 cm x 40 cm) | Column | 32MPa | Concrete Rectangular | 400 | 400 | 1600 | 3175 | 0.51 | 1242.81 | G300E | 5080000 | 39.86 | G300E | 0 | 0
353 | Story15 | C10 | 32 MPa RC Column (40 cm x 40 cm) | Column | 32MPa | Concrete Rectangular | 400 | 400 | 1600 | 3175 | 0.51 | 1242.81 | G300E | 30192133.33 | 236.9 | G300E | 0 | 0
354 | Story15 | C11 | 32 MPa RC Column (40 cm x 40 cm) | Column | 32MPa | Concrete Rectangular | 400 | 400 | 1600 | 3175 | 0.51 | 1242.81 | G300E | 24908933.33 | 195.44 | G300E | 0 | 0
355 | Story15 | C12 | 32 MPa RC Column (40 cm x 40 cm) | Column | 32MPa | Concrete Rectangular | 400 | 400 | 1600 | 3175 | 0.51 | 1242.81 | G300E | 20459700 | 160.53 | G300E | 0 | 0
356 | Story15 | C13 | 32 MPa RC Column (40 cm x 40 cm) | Column | 32MPa | Concrete Rectangular | 400 | 400 | 1600 | 3175 | 0.51 | 1242.81 | G300E | 20291425 | 159.21 | G300E | 0 | 0
357 | Story15 | C14 | 32 MPa RC Column (40 cm x 40 cm) | Column | 32MPa | Concrete Rectangular | 400 | 400 | 1600 | 3175 | 0.51 | 1242.81 | G300E | 24909991.67 | 195.45 | G300E | 0 | 0
358 | Story15 | C15 | 32 MPa RC Column (40 cm x 40 cm) | Column | 32MPa | Concrete Rectangular | 400 | 400 | 1600 | 3175 | 0.51 | 1242.81 | G300E | 30195308.33 | 236.92 | G300E | 0 | 0
359 | Story15 | C16 | 32 MPa RC Column (40 cm x 40 cm) | Column | 32MPa | Concrete Rectangular | 400 | 400 | 1600 | 3175 | 0.51 | 1242.81 | G300E | 13012208.33 | 102.1 | G300E | 0 | 0
360 | Story15 | C17 | 32 MPa RC Column (40 cm x 40 cm) | Column | 32MPa | Concrete Rectangular | 400 | 400 | 1600 | 3175 | 0.51 | 1242.81 | G300E | 9030758.33 | 70.86 | G300E | 0 | 0
361 | Story15 | C18 | 32 MPa RC Column (40 cm x 40 cm) | Column | 32MPa | Concrete Rectangular | 400 | 400 | 1600 | 3175 | 0.51 | 1242.81 | G300E | 35364208.33 | 277.48 | G300E | 0 | 0
362 | Story15 | C19 | 32 MPa RC Column (40 cm x 40 cm) | Column | 32MPa | Concrete Rectangular | 400 | 400 | 1600 | 3175 | 0.51 | 1242.81 | G300E | 28355925 | 222.49 | G300E | 0 | 0
363 | Story15 | C2 | 32 MPa RC Column (40 cm x 40 cm) | Column | 32MPa | Concrete Rectangular | 400 | 400 | 1600 | 3175 | 0.51 | 1242.81 | G300E | 17305866.67 | 135.79 | G300E | 0 | 0
364 | Story15 | C22 | 32 MPa RC Column (40 cm x 40 cm) | Column | 32MPa | Concrete Rectangular | 400 | 400 | 1600 | 3175 | 0.51 | 1242.81 | G300E | 28361216.67 | 222.53 | G300E | 0 | 0
365 | Story15 | C23 | 32 MPa RC Column (40 cm x 40 cm) | Column | 32MPa | Concrete Rectangular | 400 | 400 | 1600 | 3175 | 0.51 | 1242.81 | G300E | 35367383.33 | 277.51 | G300E | 0 | 0
366 | Story15 | C24 | 32 MPa RC Column (40 cm x 40 cm) | Column | 32MPa | Concrete Rectangular | 400 | 400 | 1600 | 3175 | 0.51 | 1242.81 | G300E | 9031816.67 | 70.87 | G300E | 0 | 0
367 | Story15 | C25 | 32 MPa RC Column (40 cm x 40 cm) | Column | 32MPa | Concrete Rectangular | 400 | 400 | 1600 | 3175 | 0.51 | 1242.81 | G300E | 9030758.33 | 70.86 | G300E | 0 | 0
368 | Story15 | C26 | 32 MPa RC Column (40 cm x 40 cm) | Column | 32MPa | Concrete Rectangular | 400 | 400 | 1600 | 3175 | 0.51 | 1242.81 | G300E | 35367383.33 | 277.51 | G300E | 0 | 0
369 | Story15 | C27 | 32 MPa RC Column (40 cm x 40 cm) | Column | 32MPa | Concrete Rectangular | 400 | 400 | 1600 | 3175 | 0.51 | 1242.81 | G300E | 28362275 | 222.54 | G300E | 0 | 0
370 | Story15 | C3 | 32 MPa RC Column (40 cm x 40 cm) | Column | 32MPa | Concrete Rectangular | 400 | 400 | 1600 | 3175 | 0.51 | 1242.81 | G300E | 13307483.33 | 104.42 | G300E | 0 | 0
371 | Story15 | C30 | 32 MPa RC Column (40 cm x 40 cm) | Column | 32MPa | Concrete Rectangular | 400 | 400 | 1600 | 3175 | 0.51 | 1242.81 | G300E | 28364391.67 | 222.56 | G300E | 0 | 0
372 | Story15 | C31 | 32 MPa RC Column (40 cm x 40 cm) | Column | 32MPa | Concrete Rectangular | 400 | 400 | 1600 | 3175 | 0.51 | 1242.81 | G300E | 35367383.33 | 277.51 | G300E | 0 | 0
373 | Story15 | C32 | 32 MPa RC Column (40 cm x 40 cm) | Column | 32MPa | Concrete Rectangular | 400 | 400 | 1600 | 3175 | 0.51 | 1242.81 | G300E | 9031816.67 | 70.87 | G300E | 0 | 0
374 | Story15 | C33 | 32 MPa RC Column (40 cm x 40 cm) | Column | 32MPa | Concrete Rectangular | 400 | 400 | 1600 | 3175 | 0.51 | 1242.81 | G300E | 13012208.33 | 102.1 | G300E | 0 | 0
375 | Story15 | C34 | 32 MPa RC Column (40 cm x 40 cm) | Column | 32MPa | Concrete Rectangular | 400 | 400 | 1600 | 3175 | 0.51 | 1242.81 | G300E | 30196366.67 | 236.93 | G300E | 0 | 0
376 | Story15 | C35 | 32 MPa RC Column (40 cm x 40 cm) | Column | 32MPa | Concrete Rectangular | 400 | 400 | 1600 | 3175 | 0.51 | 1242.81 | G300E | 24911050 | 195.46 | G300E | 0 | 0
377 | Story15 | C36 | 32 MPa RC Column (40 cm x 40 cm) | Column | 32MPa | Concrete Rectangular | 400 | 400 | 1600 | 3175 | 0.51 | 1242.81 | G300E | 20347516.67 | 159.65 | G300E | 0 | 0
378 | Story15 | C37 | 32 MPa RC Column (40 cm x 40 cm) | Column | 32MPa | Concrete Rectangular | 400 | 400 | 1600 | 3175 | 0.51 | 1242.81 | G300E | 20345400 | 159.64 | G300E | 0 | 0
379 | Story15 | C38 | 32 MPa RC Column (40 cm x 40 cm) | Column | 32MPa | Concrete Rectangular | 400 | 400 | 1600 | 3175 | 0.51 | 1242.81 | G300E | 24911050 | 195.46 | G300E | 0 | 0
380 | Story15 | C39 | 32 MPa RC Column (40 cm x 40 cm) | Column | 32MPa | Concrete Rectangular | 400 | 400 | 1600 | 3175 | 0.51 | 1242.81 | G300E | 30196366.67 | 236.93 | G300E | 0 | 0
381 | Story15 | C4 | 32 MPa RC Column (40 cm x 40 cm) | Column | 32MPa | Concrete Rectangular | 400 | 400 | 1600 | 3175 | 0.51 | 1242.81 | G300E | 5080000 | 39.86 | G300E | 0 | 0
382 | Story15 | C40 | 32 MPa RC Column (40 cm x 40 cm) | Column | 32MPa | Concrete Rectangular | 400 | 400 | 1600 | 3175 | 0.51 | 1242.81 | G300E | 13012208.33 | 102.1 | G300E | 0 | 0
383 | Story15 | C41 | 32 MPa RC Column (40 cm x 40 cm) | Column | 32MPa | Concrete Rectangular | 400 | 400 | 1600 | 3175 | 0.51 | 1242.81 | G300E | 5080000 | 39.86 | G300E | 0 | 0
384 | Story15 | C42 | 32 MPa RC Column (40 cm x 40 cm) | Column | 32MPa | Concrete Rectangular | 400 | 400 | 1600 | 3175 | 0.51 | 1242.81 | G300E | 17312216.67 | 135.84 | G300E | 0 | 0
385 | Story15 | C43 | 32 MPa RC Column (40 cm x 40 cm) | Column | 32MPa | Concrete Rectangular | 400 | 400 | 1600 | 3175 | 0.51 | 1242.81 | G300E | 13295841.67 | 104.32 | G300E | 0 | 0
386 | Story15 | C44 | 32 MPa RC Column (40 cm x 40 cm) | Column | 32MPa | Concrete Rectangular | 400 | 400 | 1600 | 3175 | 0.51 | 1242.81 | G300E | 5080000 | 39.86 | G300E | 0 | 0
387 | Story15 | C45 | 32 MPa RC Column (40 cm x 40 cm) | Column | 32MPa | Concrete Rectangular | 400 | 400 | 1600 | 3175 | 0.51 | 1242.81 | G300E | 5080000 | 39.86 | G300E | 0 | 0
388 | Story15 | C46 | 32 MPa RC Column (40 cm x 40 cm) | Column | 32MPa | Concrete Rectangular | 400 | 400 | 1600 | 3175 | 0.51 | 1242.81 | G300E | 13295841.67 | 104.32 | G300E | 0 | 0
389 | Story15 | C47 | 32 MPa RC Column (40 cm x 40 cm) | Column | 32MPa | Concrete Rectangular | 400 | 400 | 1600 | 3175 | 0.51 | 1242.81 | G300E | 17312216.67 | 135.84 | G300E | 0 | 0
390 | Story15 | C48 | 32 MPa RC Column (40 cm x 40 cm) | Column | 32MPa | Concrete Rectangular | 400 | 400 | 1600 | 3175 | 0.51 | 1242.81 | G300E | 5080000 | 39.86 | G300E | 0 | 0
391 | Story15 | C5 | 32 MPa RC Column (40 cm x 40 cm) | Column | 32MPa | Concrete Rectangular | 400 | 400 | 1600 | 3175 | 0.51 | 1242.81 | G300E | 5080000 | 39.86 | G300E | 0 | 0
392 | Story15 | C6 | 32 MPa RC Column (40 cm x 40 cm) | Column | 32MPa | Concrete Rectangular | 400 | 400 | 1600 | 3175 | 0.51 | 1242.81 | G300E | 13300075 | 104.36 | G300E | 0 | 0
393 | Story15 | C7 | 32 MPa RC Column (40 cm x 40 cm) | Column | 32MPa | Concrete Rectangular | 400 | 400 | 1600 | 3175 | 0.51 | 1242.81 | G300E | 17312216.67 | 135.84 | G300E | 0 | 0
394 | Story15 | C8 | 32 MPa RC Column (40 cm x 40 cm) | Column | 32MPa | Concrete Rectangular | 400 | 400 | 1600 | 3175 | 0.51 | 1242.81 | G300E | 5080000 | 39.86 | G300E | 0 | 0
395 | Story15 | C9 | 32 MPa RC Column (40 cm x 40 cm) | Column | 32MPa | Concrete Rectangular | 400 | 400 | 1600 | 3175 | 0.51 | 1242.81 | G300E | 13012208.33 | 102.1 | G300E | 0 | 0
396 | Story16 | C1 | 32 MPa RC Column (40 cm x 40 cm) | Column | 32MPa | Concrete Rectangular | 400 | 400 | 1600 | 3175 | 0.51 | 1242.81 | G300E | 5080000 | 39.86 | G300E | 0 | 0
397 | Story16 | C10 | 32 MPa RC Column (40 cm x 40 cm) | Column | 32MPa | Concrete Rectangular | 400 | 400 | 1600 | 3175 | 0.51 | 1242.81 | G300E | 22858941.67 | 179.36 | G300E | 0 | 0
398 | Story16 | C11 | 32 MPa RC Column (40 cm x 40 cm) | Column | 32MPa | Concrete Rectangular | 400 | 400 | 1600 | 3175 | 0.51 | 1242.81 | G300E | 17920758.33 | 140.61 | G300E | 0 | 0
399 | Story16 | C12 | 32 MPa RC Column (40 cm x 40 cm) | Column | 32MPa | Concrete Rectangular | 400 | 400 | 1600 | 3175 | 0.51 | 1242.81 | G300E | 11410950 | 89.53 | G300E | 0 | 0
400 | Story16 | C13 | 32 MPa RC Column (40 cm x 40 cm) | Column | 32MPa | Concrete Rectangular | 400 | 400 | 1600 | 3175 | 0.51 | 1242.81 | G300E | 11245850 | 88.24 | G300E | 0 | 0
401 | Story16 | C14 | 32 MPa RC Column (40 cm x 40 cm) | Column | 32MPa | Concrete Rectangular | 400 | 400 | 1600 | 3175 | 0.51 | 1242.81 | G300E | 17921816.67 | 140.62 | G300E | 0 | 0
402 | Story16 | C15 | 32 MPa RC Column (40 cm x 40 cm) | Column | 32MPa | Concrete Rectangular | 400 | 400 | 1600 | 3175 | 0.51 | 1242.81 | G300E | 22864233.33 | 179.4 | G300E | 0 | 0
403 | Story16 | C16 | 32 MPa RC Column (40 cm x 40 cm) | Column | 32MPa | Concrete Rectangular | 400 | 400 | 1600 | 3175 | 0.51 | 1242.81 | G300E | 10642600 | 83.51 | G300E | 0 | 0
404 | Story16 | C17 | 32 MPa RC Column (40 cm x 40 cm) | Column | 32MPa | Concrete Rectangular | 400 | 400 | 1600 | 3175 | 0.51 | 1242.81 | G300E | 7900458.33 | 61.99 | G300E | 0 | 0
405 | Story16 | C18 | 32 MPa RC Column (40 cm x 40 cm) | Column | 32MPa | Concrete Rectangular | 400 | 400 | 1600 | 3175 | 0.51 | 1242.81 | G300E | 24896233.33 | 195.35 | G300E | 0 | 0
406 | Story16 | C19 | 32 MPa RC Column (40 cm x 40 cm) | Column | 32MPa | Concrete Rectangular | 400 | 400 | 1600 | 3175 | 0.51 | 1242.81 | G300E | 18420291.67 | 144.53 | G300E | 0 | 0
407 | Story16 | C2 | 32 MPa RC Column (40 cm x 40 cm) | Column | 32MPa | Concrete Rectangular | 400 | 400 | 1600 | 3175 | 0.51 | 1242.81 | G300E | 13056658.33 | 102.45 | G300E | 0 | 0
408 | Story16 | C22 | 32 MPa RC Column (40 cm x 40 cm) | Column | 32MPa | Concrete Rectangular | 400 | 400 | 1600 | 3175 | 0.51 | 1242.81 | G300E | 18423466.67 | 144.56 | G300E | 0 | 0
409 | Story16 | C23 | 32 MPa RC Column (40 cm x 40 cm) | Column | 32MPa | Concrete Rectangular | 400 | 400 | 1600 | 3175 | 0.51 | 1242.81 | G300E | 24898350 | 195.36 | G300E | 0 | 0
410 | Story16 | C24 | 32 MPa RC Column (40 cm x 40 cm) | Column | 32MPa | Concrete Rectangular | 400 | 400 | 1600 | 3175 | 0.51 | 1242.81 | G300E | 7900458.33 | 61.99 | G300E | 0 | 0
411 | Story16 | C25 | 32 MPa RC Column (40 cm x 40 cm) | Column | 32MPa | Concrete Rectangular | 400 | 400 | 1600 | 3175 | 0.51 | 1242.81 | G300E | 7900458.33 | 61.99 | G300E | 0 | 0
412 | Story16 | C26 | 32 MPa RC Column (40 cm x 40 cm) | Column | 32MPa | Concrete Rectangular | 400 | 400 | 1600 | 3175 | 0.51 | 1242.81 | G300E | 24898350 | 195.36 | G300E | 0 | 0
413 | Story16 | C27 | 32 MPa RC Column (40 cm x 40 cm) | Column | 32MPa | Concrete Rectangular | 400 | 400 | 1600 | 3175 | 0.51 | 1242.81 | G300E | 18425583.33 | 144.57 | G300E | 0 | 0
414 | Story16 | C3 | 32 MPa RC Column (40 cm x 40 cm) | Column | 32MPa | Concrete Rectangular | 400 | 400 | 1600 | 3175 | 0.51 | 1242.81 | G300E | 9142941.67 | 71.74 | G300E | 0 | 0
415 | Story16 | C30 | 32 MPa RC Column (40 cm x 40 cm) | Column | 32MPa | Concrete Rectangular | 400 | 400 | 1600 | 3175 | 0.51 | 1242.81 | G300E | 18426641.67 | 144.58 | G300E | 0 | 0
416 | Story16 | C31 | 32 MPa RC Column (40 cm x 40 cm) | Column | 32MPa | Concrete Rectangular | 400 | 400 | 1600 | 3175 | 0.51 | 1242.81 | G300E | 24898350 | 195.36 | G300E | 0 | 0
417 | Story16 | C32 | 32 MPa RC Column (40 cm x 40 cm) | Column | 32MPa | Concrete Rectangular | 400 | 400 | 1600 | 3175 | 0.51 | 1242.81 | G300E | 7900458.33 | 61.99 | G300E | 0 | 0
418 | Story16 | C33 | 32 MPa RC Column (40 cm x 40 cm) | Column | 32MPa | Concrete Rectangular | 400 | 400 | 1600 | 3175 | 0.51 | 1242.81 | G300E | 10643658.33 | 83.51 | G300E | 0 | 0
419 | Story16 | C34 | 32 MPa RC Column (40 cm x 40 cm) | Column | 32MPa | Concrete Rectangular | 400 | 400 | 1600 | 3175 | 0.51 | 1242.81 | G300E | 22864233.33 | 179.4 | G300E | 0 | 0
420 | Story16 | C35 | 32 MPa RC Column (40 cm x 40 cm) | Column | 32MPa | Concrete Rectangular | 400 | 400 | 1600 | 3175 | 0.51 | 1242.81 | G300E | 17923933.33 | 140.64 | G300E | 0 | 0
421 | Story16 | C36 | 32 MPa RC Column (40 cm x 40 cm) | Column | 32MPa | Concrete Rectangular | 400 | 400 | 1600 | 3175 | 0.51 | 1242.81 | G300E | 11293475 | 88.61 | G300E | 0 | 0
422 | Story16 | C37 | 32 MPa RC Column (40 cm x 40 cm) | Column | 32MPa | Concrete Rectangular | 400 | 400 | 1600 | 3175 | 0.51 | 1242.81 | G300E | 11291358.33 | 88.6 | G300E | 0 | 0
423 | Story16 | C38 | 32 MPa RC Column (40 cm x 40 cm) | Column | 32MPa | Concrete Rectangular | 400 | 400 | 1600 | 3175 | 0.51 | 1242.81 | G300E | 17924991.67 | 140.65 | G300E | 0 | 0
424 | Story16 | C39 | 32 MPa RC Column (40 cm x 40 cm) | Column | 32MPa | Concrete Rectangular | 400 | 400 | 1600 | 3175 | 0.51 | 1242.81 | G300E | 22864233.33 | 179.4 | G300E | 0 | 0
425 | Story16 | C4 | 32 MPa RC Column (40 cm x 40 cm) | Column | 32MPa | Concrete Rectangular | 400 | 400 | 1600 | 3175 | 0.51 | 1242.81 | G300E | 5080000 | 39.86 | G300E | 0 | 0
426 | Story16 | C40 | 32 MPa RC Column (40 cm x 40 cm) | Column | 32MPa | Concrete Rectangular | 400 | 400 | 1600 | 3175 | 0.51 | 1242.81 | G300E | 10643658.33 | 83.51 | G300E | 0 | 0
427 | Story16 | C41 | 32 MPa RC Column (40 cm x 40 cm) | Column | 32MPa | Concrete Rectangular | 400 | 400 | 1600 | 3175 | 0.51 | 1242.81 | G300E | 5080000 | 39.86 | G300E | 0 | 0
428 | Story16 | C42 | 32 MPa RC Column (40 cm x 40 cm) | Column | 32MPa | Concrete Rectangular | 400 | 400 | 1600 | 3175 | 0.51 | 1242.81 | G300E | 13061950 | 102.49 | G300E | 0 | 0
429 | Story16 | C43 | 32 MPa RC Column (40 cm x 40 cm) | Column | 32MPa | Concrete Rectangular | 400 | 400 | 1600 | 3175 | 0.51 | 1242.81 | G300E | 9152466.67 | 71.81 | G300E | 0 | 0
430 | Story16 | C44 | 32 MPa RC Column (40 cm x 40 cm) | Column | 32MPa | Concrete Rectangular | 400 | 400 | 1600 | 3175 | 0.51 | 1242.81 | G300E | 5080000 | 39.86 | G300E | 0 | 0
431 | Story16 | C45 | 32 MPa RC Column (40 cm x 40 cm) | Column | 32MPa | Concrete Rectangular | 400 | 400 | 1600 | 3175 | 0.51 | 1242.81 | G300E | 5080000 | 39.86 | G300E | 0 | 0
432 | Story16 | C46 | 32 MPa RC Column (40 cm x 40 cm) | Column | 32MPa | Concrete Rectangular | 400 | 400 | 1600 | 3175 | 0.51 | 1242.81 | G300E | 9152466.67 | 71.81 | G300E | 0 | 0
433 | Story16 | C47 | 32 MPa RC Column (40 cm x 40 cm) | Column | 32MPa | Concrete Rectangular | 400 | 400 | 1600 | 3175 | 0.51 | 1242.81 | G300E | 13061950 | 102.49 | G300E | 0 | 0
434 | Story16 | C48 | 32 MPa RC Column (40 cm x 40 cm) | Column | 32MPa | Concrete Rectangular | 400 | 400 | 1600 | 3175 | 0.51 | 1242.81 | G300E | 5080000 | 39.86 | G300E | 0 | 0
435 | Story16 | C5 | 32 MPa RC Column (40 cm x 40 cm) | Column | 32MPa | Concrete Rectangular | 400 | 400 | 1600 | 3175 | 0.51 | 1242.81 | G300E | 5080000 | 39.86 | G300E | 0 | 0
436 | Story16 | C6 | 32 MPa RC Column (40 cm x 40 cm) | Column | 32MPa | Concrete Rectangular | 400 | 400 | 1600 | 3175 | 0.51 | 1242.81 | G300E | 9155641.67 | 71.84 | G300E | 0 | 0
437 | Story16 | C7 | 32 MPa RC Column (40 cm x 40 cm) | Column | 32MPa | Concrete Rectangular | 400 | 400 | 1600 | 3175 | 0.51 | 1242.81 | G300E | 13064066.67 | 102.51 | G300E | 0 | 0
438 | Story16 | C8 | 32 MPa RC Column (40 cm x 40 cm) | Column | 32MPa | Concrete Rectangular | 400 | 400 | 1600 | 3175 | 0.51 | 1242.81 | G300E | 5080000 | 39.86 | G300E | 0 | 0
439 | Story16 | C9 | 32 MPa RC Column (40 cm x 40 cm) | Column | 32MPa | Concrete Rectangular | 400 | 400 | 1600 | 3175 | 0.51 | 1242.81 | G300E | 10643658.33 | 83.51 | G300E | 0 | 0
440 | Story17 | C1 | 32 MPa RC Column (35 cm x 35 cm) | Column | 32MPa | Concrete Rectangular | 350 | 350 | 1225 | 3175 | 0.39 | 951.53 | G300E | 4977341.67 | 39.05 | G300E | 0 | 0
441 | Story17 | C10 | 32 MPa RC Column (35 cm x 35 cm) | Column | 32MPa | Concrete Rectangular | 350 | 350 | 1225 | 3175 | 0.39 | 951.53 | G300E | 28036308.33 | 219.98 | G300E | 0 | 0
442 | Story17 | C11 | 32 MPa RC Column (35 cm x 35 cm) | Column | 32MPa | Concrete Rectangular | 350 | 350 | 1225 | 3175 | 0.39 | 951.53 | G300E | 23230416.67 | 182.27 | G300E | 0 | 0
443 | Story17 | C12 | 32 MPa RC Column (35 cm x 35 cm) | Column | 32MPa | Concrete Rectangular | 350 | 350 | 1225 | 3175 | 0.39 | 951.53 | G300E | 14946841.67 | 117.28 | G300E | 0 | 0
444 | Story17 | C13 | 32 MPa RC Column (35 cm x 35 cm) | Column | 32MPa | Concrete Rectangular | 350 | 350 | 1225 | 3175 | 0.39 | 951.53 | G300E | 14847358.33 | 116.5 | G300E | 0 | 0
445 | Story17 | C14 | 32 MPa RC Column (35 cm x 35 cm) | Column | 32MPa | Concrete Rectangular | 350 | 350 | 1225 | 3175 | 0.39 | 951.53 | G300E | 23232533.33 | 182.29 | G300E | 0 | 0
446 | Story17 | C15 | 32 MPa RC Column (35 cm x 35 cm) | Column | 32MPa | Concrete Rectangular | 350 | 350 | 1225 | 3175 | 0.39 | 951.53 | G300E | 28040541.67 | 220.02 | G300E | 0 | 0
447 | Story17 | C16 | 32 MPa RC Column (35 cm x 35 cm) | Column | 32MPa | Concrete Rectangular | 350 | 350 | 1225 | 3175 | 0.39 | 951.53 | G300E | 16542808.33 | 129.8 | G300E | 0 | 0
448 | Story17 | C17 | 32 MPa RC Column (35 cm x 35 cm) | Column | 32MPa | Concrete Rectangular | 350 | 350 | 1225 | 3175 | 0.39 | 951.53 | G300E | 13580533.33 | 106.56 | G300E | 0 | 0
449 | Story17 | C18 | 32 MPa RC Column (35 cm x 35 cm) | Column | 32MPa | Concrete Rectangular | 350 | 350 | 1225 | 3175 | 0.39 | 951.53 | G300E | 26884841.67 | 210.95 | G300E | 0 | 0
450 | Story17 | C19 | 32 MPa RC Column (35 cm x 35 cm) | Column | 32MPa | Concrete Rectangular | 350 | 350 | 1225 | 3175 | 0.39 | 951.53 | G300E | 20956058.33 | 164.43 | G300E | 0 | 0
451 | Story17 | C2 | 32 MPa RC Column (35 cm x 35 cm) | Column | 32MPa | Concrete Rectangular | 350 | 350 | 1225 | 3175 | 0.39 | 951.53 | G300E | 18245666.67 | 143.16 | G300E | 0 | 0
452 | Story17 | C22 | 32 MPa RC Column (35 cm x 35 cm) | Column | 32MPa | Concrete Rectangular | 350 | 350 | 1225 | 3175 | 0.39 | 951.53 | G300E | 20959233.33 | 164.45 | G300E | 0 | 0
453 | Story17 | C23 | 32 MPa RC Column (35 cm x 35 cm) | Column | 32MPa | Concrete Rectangular | 350 | 350 | 1225 | 3175 | 0.39 | 951.53 | G300E | 26886958.33 | 210.97 | G300E | 0 | 0
454 | Story17 | C24 | 32 MPa RC Column (35 cm x 35 cm) | Column | 32MPa | Concrete Rectangular | 350 | 350 | 1225 | 3175 | 0.39 | 951.53 | G300E | 13580533.33 | 106.56 | G300E | 0 | 0
455 | Story17 | C25 | 32 MPa RC Column (35 cm x 35 cm) | Column | 32MPa | Concrete Rectangular | 350 | 350 | 1225 | 3175 | 0.39 | 951.53 | G300E | 13580533.33 | 106.56 | G300E | 0 | 0
456 | Story17 | C26 | 32 MPa RC Column (35 cm x 35 cm) | Column | 32MPa | Concrete Rectangular | 350 | 350 | 1225 | 3175 | 0.39 | 951.53 | G300E | 26888016.67 | 210.97 | G300E | 0 | 0
457 | Story17 | C27 | 32 MPa RC Column (35 cm x 35 cm) | Column | 32MPa | Concrete Rectangular | 350 | 350 | 1225 | 3175 | 0.39 | 951.53 | G300E | 20960291.67 | 164.46 | G300E | 0 | 0
458 | Story17 | C3 | 32 MPa RC Column (35 cm x 35 cm) | Column | 32MPa | Concrete Rectangular | 350 | 350 | 1225 | 3175 | 0.39 | 951.53 | G300E | 14493875 | 113.72 | G300E | 0 | 0
459 | Story17 | C30 | 32 MPa RC Column (35 cm x 35 cm) | Column | 32MPa | Concrete Rectangular | 350 | 350 | 1225 | 3175 | 0.39 | 951.53 | G300E | 20961350 | 164.47 | G300E | 0 | 0
460 | Story17 | C31 | 32 MPa RC Column (35 cm x 35 cm) | Column | 32MPa | Concrete Rectangular | 350 | 350 | 1225 | 3175 | 0.39 | 951.53 | G300E | 26888016.67 | 210.97 | G300E | 0 | 0
461 | Story17 | C32 | 32 MPa RC Column (35 cm x 35 cm) | Column | 32MPa | Concrete Rectangular | 350 | 350 | 1225 | 3175 | 0.39 | 951.53 | G300E | 13580533.33 | 106.56 | G300E | 0 | 0
462 | Story17 | C33 | 32 MPa RC Column (35 cm x 35 cm) | Column | 32MPa | Concrete Rectangular | 350 | 350 | 1225 | 3175 | 0.39 | 951.53 | G300E | 16542808.33 | 129.8 | G300E | 0 | 0
463 | Story17 | C34 | 32 MPa RC Column (35 cm x 35 cm) | Column | 32MPa | Concrete Rectangular | 350 | 350 | 1225 | 3175 | 0.39 | 951.53 | G300E | 28040541.67 | 220.02 | G300E | 0 | 0
464 | Story17 | C35 | 32 MPa RC Column (35 cm x 35 cm) | Column | 32MPa | Concrete Rectangular | 350 | 350 | 1225 | 3175 | 0.39 | 951.53 | G300E | 23233591.67 | 182.3 | G300E | 0 | 0
465 | Story17 | C36 | 32 MPa RC Column (35 cm x 35 cm) | Column | 32MPa | Concrete Rectangular | 350 | 350 | 1225 | 3175 | 0.39 | 951.53 | G300E | 14883341.67 | 116.78 | G300E | 0 | 0
466 | Story17 | C37 | 32 MPa RC Column (35 cm x 35 cm) | Column | 32MPa | Concrete Rectangular | 350 | 350 | 1225 | 3175 | 0.39 | 951.53 | G300E | 14882283.33 | 116.77 | G300E | 0 | 0
467 | Story17 | C38 | 32 MPa RC Column (35 cm x 35 cm) | Column | 32MPa | Concrete Rectangular | 350 | 350 | 1225 | 3175 | 0.39 | 951.53 | G300E | 23233591.67 | 182.3 | G300E | 0 | 0
468 | Story17 | C39 | 32 MPa RC Column (35 cm x 35 cm) | Column | 32MPa | Concrete Rectangular | 350 | 350 | 1225 | 3175 | 0.39 | 951.53 | G300E | 28040541.67 | 220.02 | G300E | 0 | 0
469 | Story17 | C4 | 32 MPa RC Column (35 cm x 35 cm) | Column | 32MPa | Concrete Rectangular | 350 | 350 | 1225 | 3175 | 0.39 | 951.53 | G300E | 5509683.33 | 43.23 | G300E | 0 | 0
470 | Story17 | C40 | 32 MPa RC Column (35 cm x 35 cm) | Column | 32MPa | Concrete Rectangular | 350 | 350 | 1225 | 3175 | 0.39 | 951.53 | G300E | 16542808.33 | 129.8 | G300E | 0 | 0
471 | Story17 | C41 | 32 MPa RC Column (35 cm x 35 cm) | Column | 32MPa | Concrete Rectangular | 350 | 350 | 1225 | 3175 | 0.39 | 951.53 | G300E | 4975225 | 39.04 | G300E | 0 | 0
472 | Story17 | C42 | 32 MPa RC Column (35 cm x 35 cm) | Column | 32MPa | Concrete Rectangular | 350 | 350 | 1225 | 3175 | 0.39 | 951.53 | G300E | 18250958.33 | 143.2 | G300E | 0 | 0
473 | Story17 | C43 | 32 MPa RC Column (35 cm x 35 cm) | Column | 32MPa | Concrete Rectangular | 350 | 350 | 1225 | 3175 | 0.39 | 951.53 | G300E | 14497050 | 113.75 | G300E | 0 | 0
474 | Story17 | C44 | 32 MPa RC Column (35 cm x 35 cm) | Column | 32MPa | Concrete Rectangular | 350 | 350 | 1225 | 3175 | 0.39 | 951.53 | G300E | 5564716.67 | 43.66 | G300E | 0 | 0
475 | Story17 | C45 | 32 MPa RC Column (35 cm x 35 cm) | Column | 32MPa | Concrete Rectangular | 350 | 350 | 1225 | 3175 | 0.39 | 951.53 | G300E | 5564716.67 | 43.66 | G300E | 0 | 0
476 | Story17 | C46 | 32 MPa RC Column (35 cm x 35 cm) | Column | 32MPa | Concrete Rectangular | 350 | 350 | 1225 | 3175 | 0.39 | 951.53 | G300E | 14497050 | 113.75 | G300E | 0 | 0
477 | Story17 | C47 | 32 MPa RC Column (35 cm x 35 cm) | Column | 32MPa | Concrete Rectangular | 350 | 350 | 1225 | 3175 | 0.39 | 951.53 | G300E | 18250958.33 | 143.2 | G300E | 0 | 0
478 | Story17 | C48 | 32 MPa RC Column (35 cm x 35 cm) | Column | 32MPa | Concrete Rectangular | 350 | 350 | 1225 | 3175 | 0.39 | 951.53 | G300E | 4975225 | 39.04 | G300E | 0 | 0
479 | Story17 | C5 | 32 MPa RC Column (35 cm x 35 cm) | Column | 32MPa | Concrete Rectangular | 350 | 350 | 1225 | 3175 | 0.39 | 951.53 | G300E | 5554133.33 | 43.58 | G300E | 0 | 0
480 | Story17 | C6 | 32 MPa RC Column (35 cm x 35 cm) | Column | 32MPa | Concrete Rectangular | 350 | 350 | 1225 | 3175 | 0.39 | 951.53 | G300E | 14500225 | 113.77 | G300E | 0 | 0
481 | Story17 | C7 | 32 MPa RC Column (35 cm x 35 cm) | Column | 32MPa | Concrete Rectangular | 350 | 350 | 1225 | 3175 | 0.39 | 951.53 | G300E | 18250958.33 | 143.2 | G300E | 0 | 0
482 | Story17 | C8 | 32 MPa RC Column (35 cm x 35 cm) | Column | 32MPa | Concrete Rectangular | 350 | 350 | 1225 | 3175 | 0.39 | 951.53 | G300E | 4975225 | 39.04 | G300E | 0 | 0
483 | Story17 | C9 | 32 MPa RC Column (35 cm x 35 cm) | Column | 32MPa | Concrete Rectangular | 350 | 350 | 1225 | 3175 | 0.39 | 951.53 | G300E | 16543866.67 | 129.81 | G300E | 0 | 0
484 | Story18 | C1 | 32 MPa RC Column (35 cm x 35 cm) | Column | 32MPa | Concrete Rectangular | 350 | 350 | 1225 | 3175 | 0.39 | 951.53 | G300E | 4188883.33 | 32.87 | G300E | 0 | 0
485 | Story18 | C10 | 32 MPa RC Column (35 cm x 35 cm) | Column | 32MPa | Concrete Rectangular | 350 | 350 | 1225 | 3175 | 0.39 | 951.53 | G300E | 20619508.33 | 161.79 | G300E | 0 | 0
486 | Story18 | C11 | 32 MPa RC Column (35 cm x 35 cm) | Column | 32MPa | Concrete Rectangular | 350 | 350 | 1225 | 3175 | 0.39 | 951.53 | G300E | 16320558.33 | 128.06 | G300E | 0 | 0
487 | Story18 | C12 | 32 MPa RC Column (35 cm x 35 cm) | Column | 32MPa | Concrete Rectangular | 350 | 350 | 1225 | 3175 | 0.39 | 951.53 | G300E | 6470650 | 50.77 | G300E | 0 | 0
488 | Story18 | C13 | 32 MPa RC Column (35 cm x 35 cm) | Column | 32MPa | Concrete Rectangular | 350 | 350 | 1225 | 3175 | 0.39 | 951.53 | G300E | 6430433.33 | 50.46 | G300E | 0 | 0
489 | Story18 | C14 | 32 MPa RC Column (35 cm x 35 cm) | Column | 32MPa | Concrete Rectangular | 350 | 350 | 1225 | 3175 | 0.39 | 951.53 | G300E | 16323733.33 | 128.08 | G300E | 0 | 0
490 | Story18 | C15 | 32 MPa RC Column (35 cm x 35 cm) | Column | 32MPa | Concrete Rectangular | 350 | 350 | 1225 | 3175 | 0.39 | 951.53 | G300E | 20623741.67 | 161.82 | G300E | 0 | 0
491 | Story18 | C16 | 32 MPa RC Column (35 cm x 35 cm) | Column | 32MPa | Concrete Rectangular | 350 | 350 | 1225 | 3175 | 0.39 | 951.53 | G300E | 12922250 | 101.39 | G300E | 0 | 0
492 | Story18 | C17 | 32 MPa RC Column (35 cm x 35 cm) | Column | 32MPa | Concrete Rectangular | 350 | 350 | 1225 | 3175 | 0.39 | 951.53 | G300E | 10256308.33 | 80.47 | G300E | 0 | 0
493 | Story18 | C18 | 32 MPa RC Column (35 cm x 35 cm) | Column | 32MPa | Concrete Rectangular | 350 | 350 | 1225 | 3175 | 0.39 | 951.53 | G300E | 16338550 | 128.2 | G300E | 0 | 0
494 | Story18 | C19 | 32 MPa RC Column (35 cm x 35 cm) | Column | 32MPa | Concrete Rectangular | 350 | 350 | 1225 | 3175 | 0.39 | 951.53 | G300E | 11141075 | 87.42 | G300E | 0 | 0
495 | Story18 | C2 | 32 MPa RC Column (35 cm x 35 cm) | Column | 32MPa | Concrete Rectangular | 350 | 350 | 1225 | 3175 | 0.39 | 951.53 | G300E | 13224933.33 | 103.77 | G300E | 0 | 0
496 | Story18 | C22 | 32 MPa RC Column (35 cm x 35 cm) | Column | 32MPa | Concrete Rectangular | 350 | 350 | 1225 | 3175 | 0.39 | 951.53 | G300E | 11144250 | 87.44 | G300E | 0 | 0
497 | Story18 | C23 | 32 MPa RC Column (35 cm x 35 cm) | Column | 32MPa | Concrete Rectangular | 350 | 350 | 1225 | 3175 | 0.39 | 951.53 | G300E | 16340666.67 | 128.21 | G300E | 0 | 0
498 | Story18 | C24 | 32 MPa RC Column (35 cm x 35 cm) | Column | 32MPa | Concrete Rectangular | 350 | 350 | 1225 | 3175 | 0.39 | 951.53 | G300E | 10256308.33 | 80.47 | G300E | 0 | 0
499 | Story18 | C25 | 32 MPa RC Column (35 cm x 35 cm) | Column | 32MPa | Concrete Rectangular | 350 | 350 | 1225 | 3175 | 0.39 | 951.53 | G300E | 10255250 | 80.47 | G300E | 0 | 0
500 | Story18 | C26 | 32 MPa RC Column (35 cm x 35 cm) | Column | 32MPa | Concrete Rectangular | 350 | 350 | 1225 | 3175 | 0.39 | 951.53 | G300E | 16340666.67 | 128.21 | G300E | 0 | 0
501 | Story18 | C27 | 32 MPa RC Column (35 cm x 35 cm) | Column | 32MPa | Concrete Rectangular | 350 | 350 | 1225 | 3175 | 0.39 | 951.53 | G300E | 11145308.33 | 87.45 | G300E | 0 | 0
502 | Story18 | C3 | 32 MPa RC Column (35 cm x 35 cm) | Column | 32MPa | Concrete Rectangular | 350 | 350 | 1225 | 3175 | 0.39 | 951.53 | G300E | 9747250 | 76.48 | G300E | 0 | 0
503 | Story18 | C30 | 32 MPa RC Column (35 cm x 35 cm) | Column | 32MPa | Concrete Rectangular | 350 | 350 | 1225 | 3175 | 0.39 | 951.53 | G300E | 11145308.33 | 87.45 | G300E | 0 | 0
504 | Story18 | C31 | 32 MPa RC Column (35 cm x 35 cm) | Column | 32MPa | Concrete Rectangular | 350 | 350 | 1225 | 3175 | 0.39 | 951.53 | G300E | 16340666.67 | 128.21 | G300E | 0 | 0
505 | Story18 | C32 | 32 MPa RC Column (35 cm x 35 cm) | Column | 32MPa | Concrete Rectangular | 350 | 350 | 1225 | 3175 | 0.39 | 951.53 | G300E | 10256308.33 | 80.47 | G300E | 0 | 0
506 | Story18 | C33 | 32 MPa RC Column (35 cm x 35 cm) | Column | 32MPa | Concrete Rectangular | 350 | 350 | 1225 | 3175 | 0.39 | 951.53 | G300E | 12921191.67 | 101.38 | G300E | 0 | 0
507 | Story18 | C34 | 32 MPa RC Column (35 cm x 35 cm) | Column | 32MPa | Concrete Rectangular | 350 | 350 | 1225 | 3175 | 0.39 | 951.53 | G300E | 20623741.67 | 161.82 | G300E | 0 | 0
508 | Story18 | C35 | 32 MPa RC Column (35 cm x 35 cm) | Column | 32MPa | Concrete Rectangular | 350 | 350 | 1225 | 3175 | 0.39 | 951.53 | G300E | 16325850 | 128.1 | G300E | 0 | 0
509 | Story18 | C36 | 32 MPa RC Column (35 cm x 35 cm) | Column | 32MPa | Concrete Rectangular | 350 | 350 | 1225 | 3175 | 0.39 | 951.53 | G300E | 6455833.33 | 50.65 | G300E | 0 | 0
510 | Story18 | C37 | 32 MPa RC Column (35 cm x 35 cm) | Column | 32MPa | Concrete Rectangular | 350 | 350 | 1225 | 3175 | 0.39 | 951.53 | G300E | 6455833.33 | 50.65 | G300E | 0 | 0
511 | Story18 | C38 | 32 MPa RC Column (35 cm x 35 cm) | Column | 32MPa | Concrete Rectangular | 350 | 350 | 1225 | 3175 | 0.39 | 951.53 | G300E | 16325850 | 128.1 | G300E | 0 | 0
512 | Story18 | C39 | 32 MPa RC Column (35 cm x 35 cm) | Column | 32MPa | Concrete Rectangular | 350 | 350 | 1225 | 3175 | 0.39 | 951.53 | G300E | 20623741.67 | 161.82 | G300E | 0 | 0
513 | Story18 | C4 | 32 MPa RC Column (35 cm x 35 cm) | Column | 32MPa | Concrete Rectangular | 350 | 350 | 1225 | 3175 | 0.39 | 951.53 | G300E | 3889375 | 30.52 | G300E | 0 | 0
514 | Story18 | C40 | 32 MPa RC Column (35 cm x 35 cm) | Column | 32MPa | Concrete Rectangular | 350 | 350 | 1225 | 3175 | 0.39 | 951.53 | G300E | 12922250 | 101.39 | G300E | 0 | 0
515 | Story18 | C41 | 32 MPa RC Column (35 cm x 35 cm) | Column | 32MPa | Concrete Rectangular | 350 | 350 | 1225 | 3175 | 0.39 | 951.53 | G300E | 4188883.33 | 32.87 | G300E | 0 | 0
516 | Story18 | C42 | 32 MPa RC Column (35 cm x 35 cm) | Column | 32MPa | Concrete Rectangular | 350 | 350 | 1225 | 3175 | 0.39 | 951.53 | G300E | 13228108.33 | 103.79 | G300E | 0 | 0
517 | Story18 | C43 | 32 MPa RC Column (35 cm x 35 cm) | Column | 32MPa | Concrete Rectangular | 350 | 350 | 1225 | 3175 | 0.39 | 951.53 | G300E | 9767358.33 | 76.64 | G300E | 0 | 0
518 | Story18 | C44 | 32 MPa RC Column (35 cm x 35 cm) | Column | 32MPa | Concrete Rectangular | 350 | 350 | 1225 | 3175 | 0.39 | 951.53 | G300E | 3889375 | 30.52 | G300E | 0 | 0
519 | Story18 | C45 | 32 MPa RC Column (35 cm x 35 cm) | Column | 32MPa | Concrete Rectangular | 350 | 350 | 1225 | 3175 | 0.39 | 951.53 | G300E | 3889375 | 30.52 | G300E | 0 | 0
520 | Story18 | C46 | 32 MPa RC Column (35 cm x 35 cm) | Column | 32MPa | Concrete Rectangular | 350 | 350 | 1225 | 3175 | 0.39 | 951.53 | G300E | 9767358.33 | 76.64 | G300E | 0 | 0
521 | Story18 | C47 | 32 MPa RC Column (35 cm x 35 cm) | Column | 32MPa | Concrete Rectangular | 350 | 350 | 1225 | 3175 | 0.39 | 951.53 | G300E | 13228108.33 | 103.79 | G300E | 0 | 0
522 | Story18 | C48 | 32 MPa RC Column (35 cm x 35 cm) | Column | 32MPa | Concrete Rectangular | 350 | 350 | 1225 | 3175 | 0.39 | 951.53 | G300E | 4188883.33 | 32.87 | G300E | 0 | 0
523 | Story18 | C5 | 32 MPa RC Column (35 cm x 35 cm) | Column | 32MPa | Concrete Rectangular | 350 | 350 | 1225 | 3175 | 0.39 | 951.53 | G300E | 3889375 | 30.52 | G300E | 0 | 0
524 | Story18 | C6 | 32 MPa RC Column (35 cm x 35 cm) | Column | 32MPa | Concrete Rectangular | 350 | 350 | 1225 | 3175 | 0.39 | 951.53 | G300E | 9769475 | 76.65 | G300E | 0 | 0
525 | Story18 | C7 | 32 MPa RC Column (35 cm x 35 cm) | Column | 32MPa | Concrete Rectangular | 350 | 350 | 1225 | 3175 | 0.39 | 951.53 | G300E | 13229166.67 | 103.8 | G300E | 0 | 0
526 | Story18 | C8 | 32 MPa RC Column (35 cm x 35 cm) | Column | 32MPa | Concrete Rectangular | 350 | 350 | 1225 | 3175 | 0.39 | 951.53 | G300E | 4188883.33 | 32.87 | G300E | 0 | 0
527 | Story18 | C9 | 32 MPa RC Column (35 cm x 35 cm) | Column | 32MPa | Concrete Rectangular | 350 | 350 | 1225 | 3175 | 0.39 | 951.53 | G300E | 12921191.67 | 101.38 | G300E | 0 | 0
528 | Story19 | C1 | 32 MPa RC Column (32.5 cm x 32.5 cm) | Column | 32MPa | Concrete Rectangular | 325 | 325 | 1056.3 | 3175 | 0.34 | 820.45 | G300E | 5616575 | 44.07 | G300E | 0 | 0
529 | Story19 | C10 | 32 MPa RC Column (32.5 cm x 32.5 cm) | Column | 32MPa | Concrete Rectangular | 325 | 325 | 1056.3 | 3175 | 0.34 | 820.45 | G300E | 18820341.67 | 147.67 | G300E | 0 | 0
530 | Story19 | C11 | 32 MPa RC Column (32.5 cm x 32.5 cm) | Column | 32MPa | Concrete Rectangular | 325 | 325 | 1056.3 | 3175 | 0.34 | 820.45 | G300E | 14930966.67 | 117.15 | G300E | 0 | 0
531 | Story19 | C12 | 32 MPa RC Column (32.5 cm x 32.5 cm) | Column | 32MPa | Concrete Rectangular | 325 | 325 | 1056.3 | 3175 | 0.34 | 820.45 | G300E | 4615391.67 | 36.21 | G300E | 0 | 0
532 | Story19 | C13 | 32 MPa RC Column (32.5 cm x 32.5 cm) | Column | 32MPa | Concrete Rectangular | 325 | 325 | 1056.3 | 3175 | 0.34 | 820.45 | G300E | 4600575 | 36.1 | G300E | 0 | 0
533 | Story19 | C14 | 32 MPa RC Column (32.5 cm x 32.5 cm) | Column | 32MPa | Concrete Rectangular | 325 | 325 | 1056.3 | 3175 | 0.34 | 820.45 | G300E | 14937316.67 | 117.2 | G300E | 0 | 0
534 | Story19 | C15 | 32 MPa RC Column (32.5 cm x 32.5 cm) | Column | 32MPa | Concrete Rectangular | 325 | 325 | 1056.3 | 3175 | 0.34 | 820.45 | G300E | 18823516.67 | 147.7 | G300E | 0 | 0
535 | Story19 | C16 | 32 MPa RC Column (32.5 cm x 32.5 cm) | Column | 32MPa | Concrete Rectangular | 325 | 325 | 1056.3 | 3175 | 0.34 | 820.45 | G300E | 12958233.33 | 101.68 | G300E | 0 | 0
536 | Story19 | C17 | 32 MPa RC Column (32.5 cm x 32.5 cm) | Column | 32MPa | Concrete Rectangular | 325 | 325 | 1056.3 | 3175 | 0.34 | 820.45 | G300E | 10707158.33 | 84.01 | G300E | 0 | 0
537 | Story19 | C18 | 32 MPa RC Column (32.5 cm x 32.5 cm) | Column | 32MPa | Concrete Rectangular | 325 | 325 | 1056.3 | 3175 | 0.34 | 820.45 | G300E | 11542183.33 | 90.56 | G300E | 0 | 0
538 | Story19 | C19 | 32 MPa RC Column (32.5 cm x 32.5 cm) | Column | 32MPa | Concrete Rectangular | 325 | 325 | 1056.3 | 3175 | 0.34 | 820.45 | G300E | 7694083.33 | 60.37 | G300E | 0 | 0
539 | Story19 | C2 | 32 MPa RC Column (32.5 cm x 32.5 cm) | Column | 32MPa | Concrete Rectangular | 325 | 325 | 1056.3 | 3175 | 0.34 | 820.45 | G300E | 12308416.67 | 96.58 | G300E | 0 | 0
540 | Story19 | C22 | 32 MPa RC Column (32.5 cm x 32.5 cm) | Column | 32MPa | Concrete Rectangular | 325 | 325 | 1056.3 | 3175 | 0.34 | 820.45 | G300E | 7697258.33 | 60.4 | G300E | 0 | 0
541 | Story19 | C23 | 32 MPa RC Column (32.5 cm x 32.5 cm) | Column | 32MPa | Concrete Rectangular | 325 | 325 | 1056.3 | 3175 | 0.34 | 820.45 | G300E | 11545358.33 | 90.59 | G300E | 0 | 0
542 | Story19 | C24 | 32 MPa RC Column (32.5 cm x 32.5 cm) | Column | 32MPa | Concrete Rectangular | 325 | 325 | 1056.3 | 3175 | 0.34 | 820.45 | G300E | 10707158.33 | 84.01 | G300E | 0 | 0
543 | Story19 | C25 | 32 MPa RC Column (32.5 cm x 32.5 cm) | Column | 32MPa | Concrete Rectangular | 325 | 325 | 1056.3 | 3175 | 0.34 | 820.45 | G300E | 10707158.33 | 84.01 | G300E | 0 | 0
544 | Story19 | C26 | 32 MPa RC Column (32.5 cm x 32.5 cm) | Column | 32MPa | Concrete Rectangular | 325 | 325 | 1056.3 | 3175 | 0.34 | 820.45 | G300E | 11545358.33 | 90.59 | G300E | 0 | 0
545 | Story19 | C27 | 32 MPa RC Column (32.5 cm x 32.5 cm) | Column | 32MPa | Concrete Rectangular | 325 | 325 | 1056.3 | 3175 | 0.34 | 820.45 | G300E | 7697258.33 | 60.4 | G300E | 0 | 0
546 | Story19 | C3 | 32 MPa RC Column (32.5 cm x 32.5 cm) | Column | 32MPa | Concrete Rectangular | 325 | 325 | 1056.3 | 3175 | 0.34 | 820.45 | G300E | 9095316.67 | 71.37 | G300E | 0 | 0
547 | Story19 | C30 | 32 MPa RC Column (32.5 cm x 32.5 cm) | Column | 32MPa | Concrete Rectangular | 325 | 325 | 1056.3 | 3175 | 0.34 | 820.45 | G300E | 7697258.33 | 60.4 | G300E | 0 | 0
548 | Story19 | C31 | 32 MPa RC Column (32.5 cm x 32.5 cm) | Column | 32MPa | Concrete Rectangular | 325 | 325 | 1056.3 | 3175 | 0.34 | 820.45 | G300E | 11545358.33 | 90.59 | G300E | 0 | 0
549 | Story19 | C32 | 32 MPa RC Column (32.5 cm x 32.5 cm) | Column | 32MPa | Concrete Rectangular | 325 | 325 | 1056.3 | 3175 | 0.34 | 820.45 | G300E | 10707158.33 | 84.01 | G300E | 0 | 0
550 | Story19 | C33 | 32 MPa RC Column (32.5 cm x 32.5 cm) | Column | 32MPa | Concrete Rectangular | 325 | 325 | 1056.3 | 3175 | 0.34 | 820.45 | G300E | 12958233.33 | 101.68 | G300E | 0 | 0
551 | Story19 | C34 | 32 MPa RC Column (32.5 cm x 32.5 cm) | Column | 32MPa | Concrete Rectangular | 325 | 325 | 1056.3 | 3175 | 0.34 | 820.45 | G300E | 18823516.67 | 147.7 | G300E | 0 | 0
552 | Story19 | C35 | 32 MPa RC Column (32.5 cm x 32.5 cm) | Column | 32MPa | Concrete Rectangular | 325 | 325 | 1056.3 | 3175 | 0.34 | 820.45 | G300E | 14937316.67 | 117.2 | G300E | 0 | 0
553 | Story19 | C36 | 32 MPa RC Column (32.5 cm x 32.5 cm) | Column | 32MPa | Concrete Rectangular | 325 | 325 | 1056.3 | 3175 | 0.34 | 820.45 | G300E | 4613275 | 36.2 | G300E | 0 | 0
554 | Story19 | C37 | 32 MPa RC Column (32.5 cm x 32.5 cm) | Column | 32MPa | Concrete Rectangular | 325 | 325 | 1056.3 | 3175 | 0.34 | 820.45 | G300E | 4613275 | 36.2 | G300E | 0 | 0
555 | Story19 | C38 | 32 MPa RC Column (32.5 cm x 32.5 cm) | Column | 32MPa | Concrete Rectangular | 325 | 325 | 1056.3 | 3175 | 0.34 | 820.45 | G300E | 14937316.67 | 117.2 | G300E | 0 | 0
556 | Story19 | C39 | 32 MPa RC Column (32.5 cm x 32.5 cm) | Column | 32MPa | Concrete Rectangular | 325 | 325 | 1056.3 | 3175 | 0.34 | 820.45 | G300E | 18823516.67 | 147.7 | G300E | 0 | 0
557 | Story19 | C4 | 32 MPa RC Column (32.5 cm x 32.5 cm) | Column | 32MPa | Concrete Rectangular | 325 | 325 | 1056.3 | 3175 | 0.34 | 820.45 | G300E | 3352800 | 26.31 | G300E | 0 | 0
558 | Story19 | C40 | 32 MPa RC Column (32.5 cm x 32.5 cm) | Column | 32MPa | Concrete Rectangular | 325 | 325 | 1056.3 | 3175 | 0.34 | 820.45 | G300E | 12958233.33 | 101.68 | G300E | 0 | 0
559 | Story19 | C41 | 32 MPa RC Column (32.5 cm x 32.5 cm) | Column | 32MPa | Concrete Rectangular | 325 | 325 | 1056.3 | 3175 | 0.34 | 820.45 | G300E | 5615516.67 | 44.06 | G300E | 0 | 0
560 | Story19 | C42 | 32 MPa RC Column (32.5 cm x 32.5 cm) | Column | 32MPa | Concrete Rectangular | 325 | 325 | 1056.3 | 3175 | 0.34 | 820.45 | G300E | 12308416.67 | 96.58 | G300E | 0 | 0
561 | Story19 | C43 | 32 MPa RC Column (32.5 cm x 32.5 cm) | Column | 32MPa | Concrete Rectangular | 325 | 325 | 1056.3 | 3175 | 0.34 | 820.45 | G300E | 9117541.67 | 71.54 | G300E | 0 | 0
562 | Story19 | C44 | 32 MPa RC Column (32.5 cm x 32.5 cm) | Column | 32MPa | Concrete Rectangular | 325 | 325 | 1056.3 | 3175 | 0.34 | 820.45 | G300E | 3357033.33 | 26.34 | G300E | 0 | 0
563 | Story19 | C45 | 32 MPa RC Column (32.5 cm x 32.5 cm) | Column | 32MPa | Concrete Rectangular | 325 | 325 | 1056.3 | 3175 | 0.34 | 820.45 | G300E | 3357033.33 | 26.34 | G300E | 0 | 0
564 | Story19 | C46 | 32 MPa RC Column (32.5 cm x 32.5 cm) | Column | 32MPa | Concrete Rectangular | 325 | 325 | 1056.3 | 3175 | 0.34 | 820.45 | G300E | 9117541.67 | 71.54 | G300E | 0 | 0
565 | Story19 | C47 | 32 MPa RC Column (32.5 cm x 32.5 cm) | Column | 32MPa | Concrete Rectangular | 325 | 325 | 1056.3 | 3175 | 0.34 | 820.45 | G300E | 12308416.67 | 96.58 | G300E | 0 | 0
566 | Story19 | C48 | 32 MPa RC Column (32.5 cm x 32.5 cm) | Column | 32MPa | Concrete Rectangular | 325 | 325 | 1056.3 | 3175 | 0.34 | 820.45 | G300E | 5615516.67 | 44.06 | G300E | 0 | 0
567 | Story19 | C5 | 32 MPa RC Column (32.5 cm x 32.5 cm) | Column | 32MPa | Concrete Rectangular | 325 | 325 | 1056.3 | 3175 | 0.34 | 820.45 | G300E | 3354916.67 | 26.32 | G300E | 0 | 0
568 | Story19 | C6 | 32 MPa RC Column (32.5 cm x 32.5 cm) | Column | 32MPa | Concrete Rectangular | 325 | 325 | 1056.3 | 3175 | 0.34 | 820.45 | G300E | 9118600 | 71.55 | G300E | 0 | 0
569 | Story19 | C7 | 32 MPa RC Column (32.5 cm x 32.5 cm) | Column | 32MPa | Concrete Rectangular | 325 | 325 | 1056.3 | 3175 | 0.34 | 820.45 | G300E | 12310533.33 | 96.59 | G300E | 0 | 0
570 | Story19 | C8 | 32 MPa RC Column (32.5 cm x 32.5 cm) | Column | 32MPa | Concrete Rectangular | 325 | 325 | 1056.3 | 3175 | 0.34 | 820.45 | G300E | 5615516.67 | 44.06 | G300E | 0 | 0
571 | Story19 | C9 | 32 MPa RC Column (32.5 cm x 32.5 cm) | Column | 32MPa | Concrete Rectangular | 325 | 325 | 1056.3 | 3175 | 0.34 | 820.45 | G300E | 12958233.33 | 101.68 | G300E | 0 | 0
572 | Story2 | C1 | 32 MPa RC Column (60 cm x 60 cm) | Column | 32MPa | Concrete Rectangular | 600 | 600 | 3600 | 3225 | 1.16 | 2840.37 | G300E | 11610000 | 91.1 | G300E | 0 | 0
573 | Story2 | C10 | 32 MPa RC Column (60 cm x 60 cm) | Column | 32MPa | Concrete Rectangular | 600 | 600 | 3600 | 3225 | 1.16 | 2840.37 | G300E | 77054925 | 604.6 | G300E | 0 | 0
574 | Story2 | C11 | 32 MPa RC Column (60 cm x 60 cm) | Column | 32MPa | Concrete Rectangular | 600 | 600 | 3600 | 3225 | 1.16 | 2840.37 | G300E | 68289375 | 535.82 | G300E | 0 | 0
575 | Story2 | C12 | 32 MPa RC Column (60 cm x 60 cm) | Column | 32MPa | Concrete Rectangular | 600 | 600 | 3600 | 3225 | 1.16 | 2840.37 | G300E | 19436000 | 152.5 | G300E | 0 | 0
576 | Story2 | C13 | 32 MPa RC Column (60 cm x 60 cm) | Column | 32MPa | Concrete Rectangular | 600 | 600 | 3600 | 3225 | 1.16 | 2840.37 | G300E | 19204875 | 150.69 | G300E | 0 | 0
577 | Story2 | C14 | 32 MPa RC Column (60 cm x 60 cm) | Column | 32MPa | Concrete Rectangular | 600 | 600 | 3600 | 3225 | 1.16 | 2840.37 | G300E | 67811000 | 532.07 | G300E | 0 | 0
578 | Story2 | C15 | 32 MPa RC Column (60 cm x 60 cm) | Column | 32MPa | Concrete Rectangular | 600 | 600 | 3600 | 3225 | 1.16 | 2840.37 | G300E | 77061375 | 604.65 | G300E | 0 | 0
579 | Story2 | C16 | 32 MPa RC Column (60 cm x 60 cm) | Column | 32MPa | Concrete Rectangular | 600 | 600 | 3600 | 3225 | 1.16 | 2840.37 | G300E | 19285500 | 151.32 | G300E | 0 | 0
580 | Story2 | C17 | 32 MPa RC Column (60 cm x 60 cm) | Column | 32MPa | Concrete Rectangular | 600 | 600 | 3600 | 3225 | 1.16 | 2840.37 | G300E | 21595675 | 169.45 | G300E | 0 | 0
581 | Story2 | C18 | 32 MPa RC Column (60 cm x 60 cm) | Column | 32MPa | Concrete Rectangular | 600 | 600 | 3600 | 3225 | 1.16 | 2840.37 | G300E | 58010225 | 455.17 | G300E | 0 | 0
582 | Story2 | C19 | 32 MPa RC Column (60 cm x 60 cm) | Column | 32MPa | Concrete Rectangular | 600 | 600 | 3600 | 3225 | 1.16 | 2840.37 | G300E | 42859175 | 336.29 | G300E | 0 | 0
583 | Story2 | C2 | 32 MPa RC Column (60 cm x 60 cm) | Column | 32MPa | Concrete Rectangular | 600 | 600 | 3600 | 3225 | 1.16 | 2840.37 | G300E | 22126725 | 173.61 | G300E | 0 | 0
584 | Story2 | C22 | 32 MPa RC Column (60 cm x 60 cm) | Column | 32MPa | Concrete Rectangular | 600 | 600 | 3600 | 3225 | 1.16 | 2840.37 | G300E | 42865625 | 336.34 | G300E | 0 | 0
585 | Story2 | C23 | 32 MPa RC Column (60 cm x 60 cm) | Column | 32MPa | Concrete Rectangular | 600 | 600 | 3600 | 3225 | 1.16 | 2840.37 | G300E | 58014525 | 455.2 | G300E | 0 | 0
586 | Story2 | C24 | 32 MPa RC Column (60 cm x 60 cm) | Column | 32MPa | Concrete Rectangular | 600 | 600 | 3600 | 3225 | 1.16 | 2840.37 | G300E | 21596750 | 169.46 | G300E | 0 | 0
587 | Story2 | C25 | 32 MPa RC Column (60 cm x 60 cm) | Column | 32MPa | Concrete Rectangular | 600 | 600 | 3600 | 3225 | 1.16 | 2840.37 | G300E | 21595675 | 169.45 | G300E | 0 | 0
588 | Story2 | C26 | 32 MPa RC Column (60 cm x 60 cm) | Column | 32MPa | Concrete Rectangular | 600 | 600 | 3600 | 3225 | 1.16 | 2840.37 | G300E | 58013450 | 455.2 | G300E | 0 | 0
589 | Story2 | C27 | 32 MPa RC Column (60 cm x 60 cm) | Column | 32MPa | Concrete Rectangular | 600 | 600 | 3600 | 3225 | 1.16 | 2840.37 | G300E | 42865625 | 336.34 | G300E | 0 | 0
590 | Story2 | C3 | 32 MPa RC Column (60 cm x 60 cm) | Column | 32MPa | Concrete Rectangular | 600 | 600 | 3600 | 3225 | 1.16 | 2840.37 | G300E | 17986900 | 141.13 | G300E | 0 | 0
591 | Story2 | C30 | 32 MPa RC Column (60 cm x 60 cm) | Column | 32MPa | Concrete Rectangular | 600 | 600 | 3600 | 3225 | 1.16 | 2840.37 | G300E | 42869925 | 336.37 | G300E | 0 | 0
592 | Story2 | C31 | 32 MPa RC Column (60 cm x 60 cm) | Column | 32MPa | Concrete Rectangular | 600 | 600 | 3600 | 3225 | 1.16 | 2840.37 | G300E | 58014525 | 455.2 | G300E | 0 | 0
593 | Story2 | C32 | 32 MPa RC Column (60 cm x 60 cm) | Column | 32MPa | Concrete Rectangular | 600 | 600 | 3600 | 3225 | 1.16 | 2840.37 | G300E | 21596750 | 169.46 | G300E | 0 | 0
594 | Story2 | C33 | 32 MPa RC Column (60 cm x 60 cm) | Column | 32MPa | Concrete Rectangular | 600 | 600 | 3600 | 3225 | 1.16 | 2840.37 | G300E | 19283350 | 151.3 | G300E | 0 | 0
595 | Story2 | C34 | 32 MPa RC Column (60 cm x 60 cm) | Column | 32MPa | Concrete Rectangular | 600 | 600 | 3600 | 3225 | 1.16 | 2840.37 | G300E | 77061375 | 604.65 | G300E | 0 | 0
596 | Story2 | C35 | 32 MPa RC Column (60 cm x 60 cm) | Column | 32MPa | Concrete Rectangular | 600 | 600 | 3600 | 3225 | 1.16 | 2840.37 | G300E | 67818525 | 532.13 | G300E | 0 | 0
597 | Story2 | C36 | 32 MPa RC Column (60 cm x 60 cm) | Column | 32MPa | Concrete Rectangular | 600 | 600 | 3600 | 3225 | 1.16 | 2840.37 | G300E | 19274750 | 151.24 | G300E | 0 | 0
598 | Story2 | C37 | 32 MPa RC Column (60 cm x 60 cm) | Column | 32MPa | Concrete Rectangular | 600 | 600 | 3600 | 3225 | 1.16 | 2840.37 | G300E | 19274750 | 151.24 | G300E | 0 | 0
599 | Story2 | C38 | 32 MPa RC Column (60 cm x 60 cm) | Column | 32MPa | Concrete Rectangular | 600 | 600 | 3600 | 3225 | 1.16 | 2840.37 | G300E | 67833575 | 532.25 | G300E | 0 | 0
600 | Story2 | C39 | 32 MPa RC Column (60 cm x 60 cm) | Column | 32MPa | Concrete Rectangular | 600 | 600 | 3600 | 3225 | 1.16 | 2840.37 | G300E | 77061375 | 604.65 | G300E | 0 | 0
601 | Story2 | C4 | 32 MPa RC Column (60 cm x 60 cm) | Column | 32MPa | Concrete Rectangular | 600 | 600 | 3600 | 3225 | 1.16 | 2840.37 | G300E | 11610000 | 91.1 | G300E | 0 | 0
602 | Story2 | C40 | 32 MPa RC Column (60 cm x 60 cm) | Column | 32MPa | Concrete Rectangular | 600 | 600 | 3600 | 3225 | 1.16 | 2840.37 | G300E | 19285500 | 151.32 | G300E | 0 | 0
603 | Story2 | C41 | 32 MPa RC Column (60 cm x 60 cm) | Column | 32MPa | Concrete Rectangular | 600 | 600 | 3600 | 3225 | 1.16 | 2840.37 | G300E | 11610000 | 91.1 | G300E | 0 | 0
604 | Story2 | C42 | 32 MPa RC Column (60 cm x 60 cm) | Column | 32MPa | Concrete Rectangular | 600 | 600 | 3600 | 3225 | 1.16 | 2840.37 | G300E | 22123500 | 173.59 | G300E | 0 | 0
605 | Story2 | C43 | 32 MPa RC Column (60 cm x 60 cm) | Column | 32MPa | Concrete Rectangular | 600 | 600 | 3600 | 3225 | 1.16 | 2840.37 | G300E | 17946050 | 140.81 | G300E | 0 | 0
606 | Story2 | C44 | 32 MPa RC Column (60 cm x 60 cm) | Column | 32MPa | Concrete Rectangular | 600 | 600 | 3600 | 3225 | 1.16 | 2840.37 | G300E | 11610000 | 91.1 | G300E | 0 | 0
607 | Story2 | C45 | 32 MPa RC Column (60 cm x 60 cm) | Column | 32MPa | Concrete Rectangular | 600 | 600 | 3600 | 3225 | 1.16 | 2840.37 | G300E | 11610000 | 91.1 | G300E | 0 | 0
608 | Story2 | C46 | 32 MPa RC Column (60 cm x 60 cm) | Column | 32MPa | Concrete Rectangular | 600 | 600 | 3600 | 3225 | 1.16 | 2840.37 | G300E | 17947125 | 140.82 | G300E | 0 | 0
609 | Story2 | C47 | 32 MPa RC Column (60 cm x 60 cm) | Column | 32MPa | Concrete Rectangular | 600 | 600 | 3600 | 3225 | 1.16 | 2840.37 | G300E | 22124575 | 173.6 | G300E | 0 | 0
610 | Story2 | C48 | 32 MPa RC Column (60 cm x 60 cm) | Column | 32MPa | Concrete Rectangular | 600 | 600 | 3600 | 3225 | 1.16 | 2840.37 | G300E | 11610000 | 91.1 | G300E | 0 | 0
611 | Story2 | C5 | 32 MPa RC Column (60 cm x 60 cm) | Column | 32MPa | Concrete Rectangular | 600 | 600 | 3600 | 3225 | 1.16 | 2840.37 | G300E | 11610000 | 91.1 | G300E | 0 | 0
612 | Story2 | C6 | 32 MPa RC Column (60 cm x 60 cm) | Column | 32MPa | Concrete Rectangular | 600 | 600 | 3600 | 3225 | 1.16 | 2840.37 | G300E | 17944975 | 140.8 | G300E | 0 | 0
613 | Story2 | C7 | 32 MPa RC Column (60 cm x 60 cm) | Column | 32MPa | Concrete Rectangular | 600 | 600 | 3600 | 3225 | 1.16 | 2840.37 | G300E | 22123500 | 173.59 | G300E | 0 | 0
614 | Story2 | C8 | 32 MPa RC Column (60 cm x 60 cm) | Column | 32MPa | Concrete Rectangular | 600 | 600 | 3600 | 3225 | 1.16 | 2840.37 | G300E | 11610000 | 91.1 | G300E | 0 | 0
615 | Story2 | C9 | 32 MPa RC Column (60 cm x 60 cm) | Column | 32MPa | Concrete Rectangular | 600 | 600 | 3600 | 3225 | 1.16 | 2840.37 | G300E | 19285500 | 151.32 | G300E | 0 | 0
616 | Story20 | C1 | 32 MPa RC Column (32.5 cm x 32.5 cm) | Column | 32MPa | Concrete Rectangular | 325 | 325 | 1056.3 | 3175 | 0.34 | 820.45 | G300E | 4580466.67 | 35.94 | G300E | 0 | 0
617 | Story20 | C10 | 32 MPa RC Column (32.5 cm x 32.5 cm) | Column | 32MPa | Concrete Rectangular | 325 | 325 | 1056.3 | 3175 | 0.34 | 820.45 | G300E | 11506200 | 90.28 | G300E | 0 | 0
618 | Story20 | C11 | 32 MPa RC Column (32.5 cm x 32.5 cm) | Column | 32MPa | Concrete Rectangular | 325 | 325 | 1056.3 | 3175 | 0.34 | 820.45 | G300E | 8544983.33 | 67.05 | G300E | 0 | 0
619 | Story20 | C12 | 32 MPa RC Column (32.5 cm x 32.5 cm) | Column | 32MPa | Concrete Rectangular | 325 | 325 | 1056.3 | 3175 | 0.34 | 820.45 | G300E | 3352800 | 26.31 | G300E | 0 | 0
620 | Story20 | C13 | 32 MPa RC Column (32.5 cm x 32.5 cm) | Column | 32MPa | Concrete Rectangular | 325 | 325 | 1056.3 | 3175 | 0.34 | 820.45 | G300E | 3352800 | 26.31 | G300E | 0 | 0
621 | Story20 | C14 | 32 MPa RC Column (32.5 cm x 32.5 cm) | Column | 32MPa | Concrete Rectangular | 325 | 325 | 1056.3 | 3175 | 0.34 | 820.45 | G300E | 8552391.67 | 67.11 | G300E | 0 | 0
622 | Story20 | C15 | 32 MPa RC Column (32.5 cm x 32.5 cm) | Column | 32MPa | Concrete Rectangular | 325 | 325 | 1056.3 | 3175 | 0.34 | 820.45 | G300E | 11509375 | 90.31 | G300E | 0 | 0
623 | Story20 | C16 | 32 MPa RC Column (32.5 cm x 32.5 cm) | Column | 32MPa | Concrete Rectangular | 325 | 325 | 1056.3 | 3175 | 0.34 | 820.45 | G300E | 9880600 | 77.53 | G300E | 0 | 0
624 | Story20 | C17 | 32 MPa RC Column (32.5 cm x 32.5 cm) | Column | 32MPa | Concrete Rectangular | 325 | 325 | 1056.3 | 3175 | 0.34 | 820.45 | G300E | 8174566.67 | 64.14 | G300E | 0 | 0
625 | Story20 | C18 | 32 MPa RC Column (32.5 cm x 32.5 cm) | Column | 32MPa | Concrete Rectangular | 325 | 325 | 1056.3 | 3175 | 0.34 | 820.45 | G300E | 3352800 | 26.31 | G300E | 0 | 0
626 | Story20 | C19 | 32 MPa RC Column (32.5 cm x 32.5 cm) | Column | 32MPa | Concrete Rectangular | 325 | 325 | 1056.3 | 3175 | 0.34 | 820.45 | G300E | 3352800 | 26.31 | G300E | 0 | 0
627 | Story20 | C2 | 32 MPa RC Column (32.5 cm x 32.5 cm) | Column | 32MPa | Concrete Rectangular | 325 | 325 | 1056.3 | 3175 | 0.34 | 820.45 | G300E | 8379883.33 | 65.75 | G300E | 0 | 0
628 | Story20 | C22 | 32 MPa RC Column (32.5 cm x 32.5 cm) | Column | 32MPa | Concrete Rectangular | 325 | 325 | 1056.3 | 3175 | 0.34 | 820.45 | G300E | 3352800 | 26.31 | G300E | 0 | 0
629 | Story20 | C23 | 32 MPa RC Column (32.5 cm x 32.5 cm) | Column | 32MPa | Concrete Rectangular | 325 | 325 | 1056.3 | 3175 | 0.34 | 820.45 | G300E | 3352800 | 26.31 | G300E | 0 | 0
630 | Story20 | C24 | 32 MPa RC Column (32.5 cm x 32.5 cm) | Column | 32MPa | Concrete Rectangular | 325 | 325 | 1056.3 | 3175 | 0.34 | 820.45 | G300E | 8174566.67 | 64.14 | G300E | 0 | 0
631 | Story20 | C25 | 32 MPa RC Column (32.5 cm x 32.5 cm) | Column | 32MPa | Concrete Rectangular | 325 | 325 | 1056.3 | 3175 | 0.34 | 820.45 | G300E | 8174566.67 | 64.14 | G300E | 0 | 0
632 | Story20 | C26 | 32 MPa RC Column (32.5 cm x 32.5 cm) | Column | 32MPa | Concrete Rectangular | 325 | 325 | 1056.3 | 3175 | 0.34 | 820.45 | G300E | 3352800 | 26.31 | G300E | 0 | 0
633 | Story20 | C27 | 32 MPa RC Column (32.5 cm x 32.5 cm) | Column | 32MPa | Concrete Rectangular | 325 | 325 | 1056.3 | 3175 | 0.34 | 820.45 | G300E | 3352800 | 26.31 | G300E | 0 | 0
634 | Story20 | C3 | 32 MPa RC Column (32.5 cm x 32.5 cm) | Column | 32MPa | Concrete Rectangular | 325 | 325 | 1056.3 | 3175 | 0.34 | 820.45 | G300E | 6194425 | 48.6 | G300E | 0 | 0
635 | Story20 | C30 | 32 MPa RC Column (32.5 cm x 32.5 cm) | Column | 32MPa | Concrete Rectangular | 325 | 325 | 1056.3 | 3175 | 0.34 | 820.45 | G300E | 3352800 | 26.31 | G300E | 0 | 0
636 | Story20 | C31 | 32 MPa RC Column (32.5 cm x 32.5 cm) | Column | 32MPa | Concrete Rectangular | 325 | 325 | 1056.3 | 3175 | 0.34 | 820.45 | G300E | 3352800 | 26.31 | G300E | 0 | 0
637 | Story20 | C32 | 32 MPa RC Column (32.5 cm x 32.5 cm) | Column | 32MPa | Concrete Rectangular | 325 | 325 | 1056.3 | 3175 | 0.34 | 820.45 | G300E | 8174566.67 | 64.14 | G300E | 0 | 0
638 | Story20 | C33 | 32 MPa RC Column (32.5 cm x 32.5 cm) | Column | 32MPa | Concrete Rectangular | 325 | 325 | 1056.3 | 3175 | 0.34 | 820.45 | G300E | 9878483.33 | 77.51 | G300E | 0 | 0
639 | Story20 | C34 | 32 MPa RC Column (32.5 cm x 32.5 cm) | Column | 32MPa | Concrete Rectangular | 325 | 325 | 1056.3 | 3175 | 0.34 | 820.45 | G300E | 11509375 | 90.31 | G300E | 0 | 0
640 | Story20 | C35 | 32 MPa RC Column (32.5 cm x 32.5 cm) | Column | 32MPa | Concrete Rectangular | 325 | 325 | 1056.3 | 3175 | 0.34 | 820.45 | G300E | 8552391.67 | 67.11 | G300E | 0 | 0
641 | Story20 | C36 | 32 MPa RC Column (32.5 cm x 32.5 cm) | Column | 32MPa | Concrete Rectangular | 325 | 325 | 1056.3 | 3175 | 0.34 | 820.45 | G300E | 3352800 | 26.31 | G300E | 0 | 0
642 | Story20 | C37 | 32 MPa RC Column (32.5 cm x 32.5 cm) | Column | 32MPa | Concrete Rectangular | 325 | 325 | 1056.3 | 3175 | 0.34 | 820.45 | G300E | 3352800 | 26.31 | G300E | 0 | 0
643 | Story20 | C38 | 32 MPa RC Column (32.5 cm x 32.5 cm) | Column | 32MPa | Concrete Rectangular | 325 | 325 | 1056.3 | 3175 | 0.34 | 820.45 | G300E | 8552391.67 | 67.11 | G300E | 0 | 0
644 | Story20 | C39 | 32 MPa RC Column (32.5 cm x 32.5 cm) | Column | 32MPa | Concrete Rectangular | 325 | 325 | 1056.3 | 3175 | 0.34 | 820.45 | G300E | 11509375 | 90.31 | G300E | 0 | 0
645 | Story20 | C4 | 32 MPa RC Column (32.5 cm x 32.5 cm) | Column | 32MPa | Concrete Rectangular | 325 | 325 | 1056.3 | 3175 | 0.34 | 820.45 | G300E | 3352800 | 26.31 | G300E | 0 | 0
646 | Story20 | C40 | 32 MPa RC Column (32.5 cm x 32.5 cm) | Column | 32MPa | Concrete Rectangular | 325 | 325 | 1056.3 | 3175 | 0.34 | 820.45 | G300E | 9880600 | 77.53 | G300E | 0 | 0
647 | Story20 | C41 | 32 MPa RC Column (32.5 cm x 32.5 cm) | Column | 32MPa | Concrete Rectangular | 325 | 325 | 1056.3 | 3175 | 0.34 | 820.45 | G300E | 4580466.67 | 35.94 | G300E | 0 | 0
648 | Story20 | C42 | 32 MPa RC Column (32.5 cm x 32.5 cm) | Column | 32MPa | Concrete Rectangular | 325 | 325 | 1056.3 | 3175 | 0.34 | 820.45 | G300E | 8380941.67 | 65.76 | G300E | 0 | 0
649 | Story20 | C43 | 32 MPa RC Column (32.5 cm x 32.5 cm) | Column | 32MPa | Concrete Rectangular | 325 | 325 | 1056.3 | 3175 | 0.34 | 820.45 | G300E | 6236758.33 | 48.94 | G300E | 0 | 0
650 | Story20 | C44 | 32 MPa RC Column (32.5 cm x 32.5 cm) | Column | 32MPa | Concrete Rectangular | 325 | 325 | 1056.3 | 3175 | 0.34 | 820.45 | G300E | 3352800 | 26.31 | G300E | 0 | 0
651 | Story20 | C45 | 32 MPa RC Column (32.5 cm x 32.5 cm) | Column | 32MPa | Concrete Rectangular | 325 | 325 | 1056.3 | 3175 | 0.34 | 820.45 | G300E | 3352800 | 26.31 | G300E | 0 | 0
652 | Story20 | C46 | 32 MPa RC Column (32.5 cm x 32.5 cm) | Column | 32MPa | Concrete Rectangular | 325 | 325 | 1056.3 | 3175 | 0.34 | 820.45 | G300E | 6236758.33 | 48.94 | G300E | 0 | 0
653 | Story20 | C47 | 32 MPa RC Column (32.5 cm x 32.5 cm) | Column | 32MPa | Concrete Rectangular | 325 | 325 | 1056.3 | 3175 | 0.34 | 820.45 | G300E | 8380941.67 | 65.76 | G300E | 0 | 0
654 | Story20 | C48 | 32 MPa RC Column (32.5 cm x 32.5 cm) | Column | 32MPa | Concrete Rectangular | 325 | 325 | 1056.3 | 3175 | 0.34 | 820.45 | G300E | 4580466.67 | 35.94 | G300E | 0 | 0
655 | Story20 | C5 | 32 MPa RC Column (32.5 cm x 32.5 cm) | Column | 32MPa | Concrete Rectangular | 325 | 325 | 1056.3 | 3175 | 0.34 | 820.45 | G300E | 3352800 | 26.31 | G300E | 0 | 0
656 | Story20 | C6 | 32 MPa RC Column (32.5 cm x 32.5 cm) | Column | 32MPa | Concrete Rectangular | 325 | 325 | 1056.3 | 3175 | 0.34 | 820.45 | G300E | 6237816.67 | 48.94 | G300E | 0 | 0
657 | Story20 | C7 | 32 MPa RC Column (32.5 cm x 32.5 cm) | Column | 32MPa | Concrete Rectangular | 325 | 325 | 1056.3 | 3175 | 0.34 | 820.45 | G300E | 8382000 | 65.77 | G300E | 0 | 0
658 | Story20 | C8 | 32 MPa RC Column (32.5 cm x 32.5 cm) | Column | 32MPa | Concrete Rectangular | 325 | 325 | 1056.3 | 3175 | 0.34 | 820.45 | G300E | 4580466.67 | 35.94 | G300E | 0 | 0
659 | Story20 | C9 | 32 MPa RC Column (32.5 cm x 32.5 cm) | Column | 32MPa | Concrete Rectangular | 325 | 325 | 1056.3 | 3175 | 0.34 | 820.45 | G300E | 9879541.67 | 77.52 | G300E | 0 | 0
660 | Story21 | C1 | 32 MPa RC Column (30 cm x 30 cm) | Column | 32MPa | Concrete Rectangular | 300 | 300 | 900 | 3175 | 0.29 | 699.08 | G300E | 6719358.33 | 52.72 | G300E | 0 | 0
661 | Story21 | C10 | 32 MPa RC Column (30 cm x 30 cm) | Column | 32MPa | Concrete Rectangular | 300 | 300 | 900 | 3175 | 0.29 | 699.08 | G300E | 10426700 | 81.81 | G300E | 0 | 0
662 | Story21 | C11 | 32 MPa RC Column (30 cm x 30 cm) | Column | 32MPa | Concrete Rectangular | 300 | 300 | 900 | 3175 | 0.29 | 699.08 | G300E | 8013700 | 62.88 | G300E | 0 | 0
663 | Story21 | C12 | 32 MPa RC Column (30 cm x 30 cm) | Column | 32MPa | Concrete Rectangular | 300 | 300 | 900 | 3175 | 0.29 | 699.08 | G300E | 2857500 | 22.42 | G300E | 0 | 0
664 | Story21 | C13 | 32 MPa RC Column (30 cm x 30 cm) | Column | 32MPa | Concrete Rectangular | 300 | 300 | 900 | 3175 | 0.29 | 699.08 | G300E | 2857500 | 22.42 | G300E | 0 | 0
665 | Story21 | C14 | 32 MPa RC Column (30 cm x 30 cm) | Column | 32MPa | Concrete Rectangular | 300 | 300 | 900 | 3175 | 0.29 | 699.08 | G300E | 8022166.67 | 62.94 | G300E | 0 | 0
666 | Story21 | C15 | 32 MPa RC Column (30 cm x 30 cm) | Column | 32MPa | Concrete Rectangular | 300 | 300 | 900 | 3175 | 0.29 | 699.08 | G300E | 10428816.67 | 81.83 | G300E | 0 | 0
667 | Story21 | C16 | 32 MPa RC Column (30 cm x 30 cm) | Column | 32MPa | Concrete Rectangular | 300 | 300 | 900 | 3175 | 0.29 | 699.08 | G300E | 9624483.33 | 75.52 | G300E | 0 | 0
668 | Story21 | C17 | 32 MPa RC Column (30 cm x 30 cm) | Column | 32MPa | Concrete Rectangular | 300 | 300 | 900 | 3175 | 0.29 | 699.08 | G300E | 7867650 | 61.73 | G300E | 0 | 0
669 | Story21 | C18 | 32 MPa RC Column (30 cm x 30 cm) | Column | 32MPa | Concrete Rectangular | 300 | 300 | 900 | 3175 | 0.29 | 699.08 | G300E | 2857500 | 22.42 | G300E | 0 | 0
670 | Story21 | C19 | 32 MPa RC Column (30 cm x 30 cm) | Column | 32MPa | Concrete Rectangular | 300 | 300 | 900 | 3175 | 0.29 | 699.08 | G300E | 2857500 | 22.42 | G300E | 0 | 0
671 | Story21 | C2 | 32 MPa RC Column (30 cm x 30 cm) | Column | 32MPa | Concrete Rectangular | 300 | 300 | 900 | 3175 | 0.29 | 699.08 | G300E | 7307791.67 | 57.34 | G300E | 0 | 0
672 | Story21 | C22 | 32 MPa RC Column (30 cm x 30 cm) | Column | 32MPa | Concrete Rectangular | 300 | 300 | 900 | 3175 | 0.29 | 699.08 | G300E | 2857500 | 22.42 | G300E | 0 | 0
673 | Story21 | C23 | 32 MPa RC Column (30 cm x 30 cm) | Column | 32MPa | Concrete Rectangular | 300 | 300 | 900 | 3175 | 0.29 | 699.08 | G300E | 2857500 | 22.42 | G300E | 0 | 0
674 | Story21 | C24 | 32 MPa RC Column (30 cm x 30 cm) | Column | 32MPa | Concrete Rectangular | 300 | 300 | 900 | 3175 | 0.29 | 699.08 | G300E | 7868708.33 | 61.74 | G300E | 0 | 0
675 | Story21 | C25 | 32 MPa RC Column (30 cm x 30 cm) | Column | 32MPa | Concrete Rectangular | 300 | 300 | 900 | 3175 | 0.29 | 699.08 | G300E | 7867650 | 61.73 | G300E | 0 | 0
676 | Story21 | C26 | 32 MPa RC Column (30 cm x 30 cm) | Column | 32MPa | Concrete Rectangular | 300 | 300 | 900 | 3175 | 0.29 | 699.08 | G300E | 2857500 | 22.42 | G300E | 0 | 0
677 | Story21 | C27 | 32 MPa RC Column (30 cm x 30 cm) | Column | 32MPa | Concrete Rectangular | 300 | 300 | 900 | 3175 | 0.29 | 699.08 | G300E | 2857500 | 22.42 | G300E | 0 | 0
678 | Story21 | C3 | 32 MPa RC Column (30 cm x 30 cm) | Column | 32MPa | Concrete Rectangular | 300 | 300 | 900 | 3175 | 0.29 | 699.08 | G300E | 5280025 | 41.43 | G300E | 0 | 0
679 | Story21 | C30 | 32 MPa RC Column (30 cm x 30 cm) | Column | 32MPa | Concrete Rectangular | 300 | 300 | 900 | 3175 | 0.29 | 699.08 | G300E | 2857500 | 22.42 | G300E | 0 | 0
680 | Story21 | C31 | 32 MPa RC Column (30 cm x 30 cm) | Column | 32MPa | Concrete Rectangular | 300 | 300 | 900 | 3175 | 0.29 | 699.08 | G300E | 2857500 | 22.42 | G300E | 0 | 0
681 | Story21 | C32 | 32 MPa RC Column (30 cm x 30 cm) | Column | 32MPa | Concrete Rectangular | 300 | 300 | 900 | 3175 | 0.29 | 699.08 | G300E | 7869766.67 | 61.75 | G300E | 0 | 0
682 | Story21 | C33 | 32 MPa RC Column (30 cm x 30 cm) | Column | 32MPa | Concrete Rectangular | 300 | 300 | 900 | 3175 | 0.29 | 699.08 | G300E | 9623425 | 75.51 | G300E | 0 | 0
683 | Story21 | C34 | 32 MPa RC Column (30 cm x 30 cm) | Column | 32MPa | Concrete Rectangular | 300 | 300 | 900 | 3175 | 0.29 | 699.08 | G300E | 10428816.67 | 81.83 | G300E | 0 | 0
684 | Story21 | C35 | 32 MPa RC Column (30 cm x 30 cm) | Column | 32MPa | Concrete Rectangular | 300 | 300 | 900 | 3175 | 0.29 | 699.08 | G300E | 8021108.33 | 62.94 | G300E | 0 | 0
685 | Story21 | C36 | 32 MPa RC Column (30 cm x 30 cm) | Column | 32MPa | Concrete Rectangular | 300 | 300 | 900 | 3175 | 0.29 | 699.08 | G300E | 2857500 | 22.42 | G300E | 0 | 0
686 | Story21 | C37 | 32 MPa RC Column (30 cm x 30 cm) | Column | 32MPa | Concrete Rectangular | 300 | 300 | 900 | 3175 | 0.29 | 699.08 | G300E | 2857500 | 22.42 | G300E | 0 | 0
687 | Story21 | C38 | 32 MPa RC Column (30 cm x 30 cm) | Column | 32MPa | Concrete Rectangular | 300 | 300 | 900 | 3175 | 0.29 | 699.08 | G300E | 8020050 | 62.93 | G300E | 0 | 0
688 | Story21 | C39 | 32 MPa RC Column (30 cm x 30 cm) | Column | 32MPa | Concrete Rectangular | 300 | 300 | 900 | 3175 | 0.29 | 699.08 | G300E | 10428816.67 | 81.83 | G300E | 0 | 0
689 | Story21 | C4 | 32 MPa RC Column (30 cm x 30 cm) | Column | 32MPa | Concrete Rectangular | 300 | 300 | 900 | 3175 | 0.29 | 699.08 | G300E | 2857500 | 22.42 | G300E | 0 | 0
690 | Story21 | C40 | 32 MPa RC Column (30 cm x 30 cm) | Column | 32MPa | Concrete Rectangular | 300 | 300 | 900 | 3175 | 0.29 | 699.08 | G300E | 9624483.33 | 75.52 | G300E | 0 | 0
691 | Story21 | C41 | 32 MPa RC Column (30 cm x 30 cm) | Column | 32MPa | Concrete Rectangular | 300 | 300 | 900 | 3175 | 0.29 | 699.08 | G300E | 6718300 | 52.71 | G300E | 0 | 0
692 | Story21 | C42 | 32 MPa RC Column (30 cm x 30 cm) | Column | 32MPa | Concrete Rectangular | 300 | 300 | 900 | 3175 | 0.29 | 699.08 | G300E | 7308850 | 57.35 | G300E | 0 | 0
693 | Story21 | C43 | 32 MPa RC Column (30 cm x 30 cm) | Column | 32MPa | Concrete Rectangular | 300 | 300 | 900 | 3175 | 0.29 | 699.08 | G300E | 5307541.67 | 41.64 | G300E | 0 | 0
694 | Story21 | C44 | 32 MPa RC Column (30 cm x 30 cm) | Column | 32MPa | Concrete Rectangular | 300 | 300 | 900 | 3175 | 0.29 | 699.08 | G300E | 2857500 | 22.42 | G300E | 0 | 0
695 | Story21 | C45 | 32 MPa RC Column (30 cm x 30 cm) | Column | 32MPa | Concrete Rectangular | 300 | 300 | 900 | 3175 | 0.29 | 699.08 | G300E | 2857500 | 22.42 | G300E | 0 | 0
696 | Story21 | C46 | 32 MPa RC Column (30 cm x 30 cm) | Column | 32MPa | Concrete Rectangular | 300 | 300 | 900 | 3175 | 0.29 | 699.08 | G300E | 5308600 | 41.65 | G300E | 0 | 0
697 | Story21 | C47 | 32 MPa RC Column (30 cm x 30 cm) | Column | 32MPa | Concrete Rectangular | 300 | 300 | 900 | 3175 | 0.29 | 699.08 | G300E | 7308850 | 57.35 | G300E | 0 | 0
698 | Story21 | C48 | 32 MPa RC Column (30 cm x 30 cm) | Column | 32MPa | Concrete Rectangular | 300 | 300 | 900 | 3175 | 0.29 | 699.08 | G300E | 6718300 | 52.71 | G300E | 0 | 0
699 | Story21 | C5 | 32 MPa RC Column (30 cm x 30 cm) | Column | 32MPa | Concrete Rectangular | 300 | 300 | 900 | 3175 | 0.29 | 699.08 | G300E | 2857500 | 22.42 | G300E | 0 | 0
700 | Story21 | C6 | 32 MPa RC Column (30 cm x 30 cm) | Column | 32MPa | Concrete Rectangular | 300 | 300 | 900 | 3175 | 0.29 | 699.08 | G300E | 5308600 | 41.65 | G300E | 0 | 0
701 | Story21 | C7 | 32 MPa RC Column (30 cm x 30 cm) | Column | 32MPa | Concrete Rectangular | 300 | 300 | 900 | 3175 | 0.29 | 699.08 | G300E | 7309908.33 | 57.36 | G300E | 0 | 0
702 | Story21 | C8 | 32 MPa RC Column (30 cm x 30 cm) | Column | 32MPa | Concrete Rectangular | 300 | 300 | 900 | 3175 | 0.29 | 699.08 | G300E | 6718300 | 52.71 | G300E | 0 | 0
703 | Story21 | C9 | 32 MPa RC Column (30 cm x 30 cm) | Column | 32MPa | Concrete Rectangular | 300 | 300 | 900 | 3175 | 0.29 | 699.08 | G300E | 9624483.33 | 75.52 | G300E | 0 | 0
704 | Story22 | C1 | 32 MPa RC Column (30 cm x 30 cm) | Column | 32MPa | Concrete Rectangular | 300 | 300 | 900 | 3175 | 0.29 | 699.08 | G300E | 5145616.67 | 40.37 | G300E | 0 | 0
705 | Story22 | C10 | 32 MPa RC Column (30 cm x 30 cm) | Column | 32MPa | Concrete Rectangular | 300 | 300 | 900 | 3175 | 0.29 | 699.08 | G300E | 4316941.67 | 33.87 | G300E | 0 | 0
706 | Story22 | C11 | 32 MPa RC Column (30 cm x 30 cm) | Column | 32MPa | Concrete Rectangular | 300 | 300 | 900 | 3175 | 0.29 | 699.08 | G300E | 2989791.67 | 23.46 | G300E | 0 | 0
707 | Story22 | C12 | 32 MPa RC Column (30 cm x 30 cm) | Column | 32MPa | Concrete Rectangular | 300 | 300 | 900 | 3175 | 0.29 | 699.08 | G300E | 2857500 | 22.42 | G300E | 0 | 0
708 | Story22 | C13 | 32 MPa RC Column (30 cm x 30 cm) | Column | 32MPa | Concrete Rectangular | 300 | 300 | 900 | 3175 | 0.29 | 699.08 | G300E | 2857500 | 22.42 | G300E | 0 | 0
709 | Story22 | C14 | 32 MPa RC Column (30 cm x 30 cm) | Column | 32MPa | Concrete Rectangular | 300 | 300 | 900 | 3175 | 0.29 | 699.08 | G300E | 2998258.33 | 23.53 | G300E | 0 | 0
710 | Story22 | C15 | 32 MPa RC Column (30 cm x 30 cm) | Column | 32MPa | Concrete Rectangular | 300 | 300 | 900 | 3175 | 0.29 | 699.08 | G300E | 4316941.67 | 33.87 | G300E | 0 | 0
711 | Story22 | C16 | 32 MPa RC Column (30 cm x 30 cm) | Column | 32MPa | Concrete Rectangular | 300 | 300 | 900 | 3175 | 0.29 | 699.08 | G300E | 7235825 | 56.77 | G300E | 0 | 0
712 | Story22 | C17 | 32 MPa RC Column (30 cm x 30 cm) | Column | 32MPa | Concrete Rectangular | 300 | 300 | 900 | 3175 | 0.29 | 699.08 | G300E | 5758391.67 | 45.18 | G300E | 0 | 0
713 | Story22 | C18 | 32 MPa RC Column (30 cm x 30 cm) | Column | 32MPa | Concrete Rectangular | 300 | 300 | 900 | 3175 | 0.29 | 699.08 | G300E | 2857500 | 22.42 | G300E | 0 | 0
714 | Story22 | C19 | 32 MPa RC Column (30 cm x 30 cm) | Column | 32MPa | Concrete Rectangular | 300 | 300 | 900 | 3175 | 0.29 | 699.08 | G300E | 2857500 | 22.42 | G300E | 0 | 0
715 | Story22 | C2 | 32 MPa RC Column (30 cm x 30 cm) | Column | 32MPa | Concrete Rectangular | 300 | 300 | 900 | 3175 | 0.29 | 699.08 | G300E | 4897966.67 | 38.43 | G300E | 0 | 0
716 | Story22 | C22 | 32 MPa RC Column (30 cm x 30 cm) | Column | 32MPa | Concrete Rectangular | 300 | 300 | 900 | 3175 | 0.29 | 699.08 | G300E | 2857500 | 22.42 | G300E | 0 | 0
717 | Story22 | C23 | 32 MPa RC Column (30 cm x 30 cm) | Column | 32MPa | Concrete Rectangular | 300 | 300 | 900 | 3175 | 0.29 | 699.08 | G300E | 2857500 | 22.42 | G300E | 0 | 0
718 | Story22 | C24 | 32 MPa RC Column (30 cm x 30 cm) | Column | 32MPa | Concrete Rectangular | 300 | 300 | 900 | 3175 | 0.29 | 699.08 | G300E | 5758391.67 | 45.18 | G300E | 0 | 0
719 | Story22 | C25 | 32 MPa RC Column (30 cm x 30 cm) | Column | 32MPa | Concrete Rectangular | 300 | 300 | 900 | 3175 | 0.29 | 699.08 | G300E | 5758391.67 | 45.18 | G300E | 0 | 0
720 | Story22 | C26 | 32 MPa RC Column (30 cm x 30 cm) | Column | 32MPa | Concrete Rectangular | 300 | 300 | 900 | 3175 | 0.29 | 699.08 | G300E | 2857500 | 22.42 | G300E | 0 | 0
721 | Story22 | C27 | 32 MPa RC Column (30 cm x 30 cm) | Column | 32MPa | Concrete Rectangular | 300 | 300 | 900 | 3175 | 0.29 | 699.08 | G300E | 2857500 | 22.42 | G300E | 0 | 0
722 | Story22 | C3 | 32 MPa RC Column (30 cm x 30 cm) | Column | 32MPa | Concrete Rectangular | 300 | 300 | 900 | 3175 | 0.29 | 699.08 | G300E | 3790950 | 29.75 | G300E | 0 | 0
723 | Story22 | C30 | 32 MPa RC Column (30 cm x 30 cm) | Column | 32MPa | Concrete Rectangular | 300 | 300 | 900 | 3175 | 0.29 | 699.08 | G300E | 2857500 | 22.42 | G300E | 0 | 0
724 | Story22 | C31 | 32 MPa RC Column (30 cm x 30 cm) | Column | 32MPa | Concrete Rectangular | 300 | 300 | 900 | 3175 | 0.29 | 699.08 | G300E | 2857500 | 22.42 | G300E | 0 | 0
725 | Story22 | C32 | 32 MPa RC Column (30 cm x 30 cm) | Column | 32MPa | Concrete Rectangular | 300 | 300 | 900 | 3175 | 0.29 | 699.08 | G300E | 5758391.67 | 45.18 | G300E | 0 | 0
726 | Story22 | C33 | 32 MPa RC Column (30 cm x 30 cm) | Column | 32MPa | Concrete Rectangular | 300 | 300 | 900 | 3175 | 0.29 | 699.08 | G300E | 7235825 | 56.77 | G300E | 0 | 0
727 | Story22 | C34 | 32 MPa RC Column (30 cm x 30 cm) | Column | 32MPa | Concrete Rectangular | 300 | 300 | 900 | 3175 | 0.29 | 699.08 | G300E | 4316941.67 | 33.87 | G300E | 0 | 0
728 | Story22 | C35 | 32 MPa RC Column (30 cm x 30 cm) | Column | 32MPa | Concrete Rectangular | 300 | 300 | 900 | 3175 | 0.29 | 699.08 | G300E | 2998258.33 | 23.53 | G300E | 0 | 0
729 | Story22 | C36 | 32 MPa RC Column (30 cm x 30 cm) | Column | 32MPa | Concrete Rectangular | 300 | 300 | 900 | 3175 | 0.29 | 699.08 | G300E | 2857500 | 22.42 | G300E | 0 | 0
730 | Story22 | C37 | 32 MPa RC Column (30 cm x 30 cm) | Column | 32MPa | Concrete Rectangular | 300 | 300 | 900 | 3175 | 0.29 | 699.08 | G300E | 2857500 | 22.42 | G300E | 0 | 0
731 | Story22 | C38 | 32 MPa RC Column (30 cm x 30 cm) | Column | 32MPa | Concrete Rectangular | 300 | 300 | 900 | 3175 | 0.29 | 699.08 | G300E | 2998258.33 | 23.53 | G300E | 0 | 0
732 | Story22 | C39 | 32 MPa RC Column (30 cm x 30 cm) | Column | 32MPa | Concrete Rectangular | 300 | 300 | 900 | 3175 | 0.29 | 699.08 | G300E | 4316941.67 | 33.87 | G300E | 0 | 0
733 | Story22 | C4 | 32 MPa RC Column (30 cm x 30 cm) | Column | 32MPa | Concrete Rectangular | 300 | 300 | 900 | 3175 | 0.29 | 699.08 | G300E | 2857500 | 22.42 | G300E | 0 | 0
734 | Story22 | C40 | 32 MPa RC Column (30 cm x 30 cm) | Column | 32MPa | Concrete Rectangular | 300 | 300 | 900 | 3175 | 0.29 | 699.08 | G300E | 7236883.33 | 56.78 | G300E | 0 | 0
735 | Story22 | C41 | 32 MPa RC Column (30 cm x 30 cm) | Column | 32MPa | Concrete Rectangular | 300 | 300 | 900 | 3175 | 0.29 | 699.08 | G300E | 5145616.67 | 40.37 | G300E | 0 | 0
736 | Story22 | C42 | 32 MPa RC Column (30 cm x 30 cm) | Column | 32MPa | Concrete Rectangular | 300 | 300 | 900 | 3175 | 0.29 | 699.08 | G300E | 4897966.67 | 38.43 | G300E | 0 | 0
737 | Story22 | C43 | 32 MPa RC Column (30 cm x 30 cm) | Column | 32MPa | Concrete Rectangular | 300 | 300 | 900 | 3175 | 0.29 | 699.08 | G300E | 3822700 | 29.99 | G300E | 0 | 0
738 | Story22 | C44 | 32 MPa RC Column (30 cm x 30 cm) | Column | 32MPa | Concrete Rectangular | 300 | 300 | 900 | 3175 | 0.29 | 699.08 | G300E | 2857500 | 22.42 | G300E | 0 | 0
739 | Story22 | C45 | 32 MPa RC Column (30 cm x 30 cm) | Column | 32MPa | Concrete Rectangular | 300 | 300 | 900 | 3175 | 0.29 | 699.08 | G300E | 2857500 | 22.42 | G300E | 0 | 0
740 | Story22 | C46 | 32 MPa RC Column (30 cm x 30 cm) | Column | 32MPa | Concrete Rectangular | 300 | 300 | 900 | 3175 | 0.29 | 699.08 | G300E | 3822700 | 29.99 | G300E | 0 | 0
741 | Story22 | C47 | 32 MPa RC Column (30 cm x 30 cm) | Column | 32MPa | Concrete Rectangular | 300 | 300 | 900 | 3175 | 0.29 | 699.08 | G300E | 4897966.67 | 38.43 | G300E | 0 | 0
742 | Story22 | C48 | 32 MPa RC Column (30 cm x 30 cm) | Column | 32MPa | Concrete Rectangular | 300 | 300 | 900 | 3175 | 0.29 | 699.08 | G300E | 5145616.67 | 40.37 | G300E | 0 | 0
743 | Story22 | C5 | 32 MPa RC Column (30 cm x 30 cm) | Column | 32MPa | Concrete Rectangular | 300 | 300 | 900 | 3175 | 0.29 | 699.08 | G300E | 2857500 | 22.42 | G300E | 0 | 0
744 | Story22 | C6 | 32 MPa RC Column (30 cm x 30 cm) | Column | 32MPa | Concrete Rectangular | 300 | 300 | 900 | 3175 | 0.29 | 699.08 | G300E | 3823758.33 | 30 | G300E | 0 | 0
745 | Story22 | C7 | 32 MPa RC Column (30 cm x 30 cm) | Column | 32MPa | Concrete Rectangular | 300 | 300 | 900 | 3175 | 0.29 | 699.08 | G300E | 4900083.33 | 38.45 | G300E | 0 | 0
746 | Story22 | C8 | 32 MPa RC Column (30 cm x 30 cm) | Column | 32MPa | Concrete Rectangular | 300 | 300 | 900 | 3175 | 0.29 | 699.08 | G300E | 5145616.67 | 40.37 | G300E | 0 | 0
747 | Story22 | C9 | 32 MPa RC Column (30 cm x 30 cm) | Column | 32MPa | Concrete Rectangular | 300 | 300 | 900 | 3175 | 0.29 | 699.08 | G300E | 7235825 | 56.77 | G300E | 0 | 0
748 | Story23 | C1 | 32 MPa RC Column (27.5 cm x 27.5 cm) | Column | 32MPa | Concrete Rectangular | 275 | 275 | 756.3 | 3175 | 0.24 | 587.42 | G300E | 8814858.33 | 69.16 | G300E | 0 | 0
749 | Story23 | C10 | 32 MPa RC Column (27.5 cm x 27.5 cm) | Column | 32MPa | Concrete Rectangular | 275 | 275 | 756.3 | 3175 | 0.24 | 587.42 | G300E | 4240741.67 | 33.27 | G300E | 0 | 0
750 | Story23 | C11 | 32 MPa RC Column (27.5 cm x 27.5 cm) | Column | 32MPa | Concrete Rectangular | 275 | 275 | 756.3 | 3175 | 0.24 | 587.42 | G300E | 3495675 | 27.43 | G300E | 0 | 0
751 | Story23 | C12 | 32 MPa RC Column (27.5 cm x 27.5 cm) | Column | 32MPa | Concrete Rectangular | 275 | 275 | 756.3 | 3175 | 0.24 | 587.42 | G300E | 2520950 | 19.78 | G300E | 0 | 0
752 | Story23 | C13 | 32 MPa RC Column (27.5 cm x 27.5 cm) | Column | 32MPa | Concrete Rectangular | 275 | 275 | 756.3 | 3175 | 0.24 | 587.42 | G300E | 2530475 | 19.86 | G300E | 0 | 0
753 | Story23 | C14 | 32 MPa RC Column (27.5 cm x 27.5 cm) | Column | 32MPa | Concrete Rectangular | 275 | 275 | 756.3 | 3175 | 0.24 | 587.42 | G300E | 3503083.33 | 27.49 | G300E | 0 | 0
754 | Story23 | C15 | 32 MPa RC Column (27.5 cm x 27.5 cm) | Column | 32MPa | Concrete Rectangular | 275 | 275 | 756.3 | 3175 | 0.24 | 587.42 | G300E | 4240741.67 | 33.27 | G300E | 0 | 0
755 | Story23 | C16 | 32 MPa RC Column (27.5 cm x 27.5 cm) | Column | 32MPa | Concrete Rectangular | 275 | 275 | 756.3 | 3175 | 0.24 | 587.42 | G300E | 9296400 | 72.94 | G300E | 0 | 0
756 | Story23 | C17 | 32 MPa RC Column (27.5 cm x 27.5 cm) | Column | 32MPa | Concrete Rectangular | 275 | 275 | 756.3 | 3175 | 0.24 | 587.42 | G300E | 7493000 | 58.79 | G300E | 0 | 0
757 | Story23 | C18 | 32 MPa RC Column (27.5 cm x 27.5 cm) | Column | 32MPa | Concrete Rectangular | 275 | 275 | 756.3 | 3175 | 0.24 | 587.42 | G300E | 2590800 | 20.33 | G300E | 0 | 0
758 | Story23 | C19 | 32 MPa RC Column (27.5 cm x 27.5 cm) | Column | 32MPa | Concrete Rectangular | 275 | 275 | 756.3 | 3175 | 0.24 | 587.42 | G300E | 2986616.67 | 23.43 | G300E | 0 | 0
759 | Story23 | C2 | 32 MPa RC Column (27.5 cm x 27.5 cm) | Column | 32MPa | Concrete Rectangular | 275 | 275 | 756.3 | 3175 | 0.24 | 587.42 | G300E | 7226300 | 56.7 | G300E | 0 | 0
760 | Story23 | C22 | 32 MPa RC Column (27.5 cm x 27.5 cm) | Column | 32MPa | Concrete Rectangular | 275 | 275 | 756.3 | 3175 | 0.24 | 587.42 | G300E | 2751666.67 | 21.59 | G300E | 0 | 0
761 | Story23 | C23 | 32 MPa RC Column (27.5 cm x 27.5 cm) | Column | 32MPa | Concrete Rectangular | 275 | 275 | 756.3 | 3175 | 0.24 | 587.42 | G300E | 2400300 | 18.83 | G300E | 0 | 0
762 | Story23 | C24 | 32 MPa RC Column (27.5 cm x 27.5 cm) | Column | 32MPa | Concrete Rectangular | 275 | 275 | 756.3 | 3175 | 0.24 | 587.42 | G300E | 7494058.33 | 58.8 | G300E | 0 | 0
763 | Story23 | C25 | 32 MPa RC Column (27.5 cm x 27.5 cm) | Column | 32MPa | Concrete Rectangular | 275 | 275 | 756.3 | 3175 | 0.24 | 587.42 | G300E | 7493000 | 58.79 | G300E | 0 | 0
764 | Story23 | C26 | 32 MPa RC Column (27.5 cm x 27.5 cm) | Column | 32MPa | Concrete Rectangular | 275 | 275 | 756.3 | 3175 | 0.24 | 587.42 | G300E | 2591858.33 | 20.34 | G300E | 0 | 0
765 | Story23 | C27 | 32 MPa RC Column (27.5 cm x 27.5 cm) | Column | 32MPa | Concrete Rectangular | 275 | 275 | 756.3 | 3175 | 0.24 | 587.42 | G300E | 2988733.33 | 23.45 | G300E | 0 | 0
766 | Story23 | C3 | 32 MPa RC Column (27.5 cm x 27.5 cm) | Column | 32MPa | Concrete Rectangular | 275 | 275 | 756.3 | 3175 | 0.24 | 587.42 | G300E | 5772150 | 45.29 | G300E | 0 | 0
767 | Story23 | C30 | 32 MPa RC Column (27.5 cm x 27.5 cm) | Column | 32MPa | Concrete Rectangular | 275 | 275 | 756.3 | 3175 | 0.24 | 587.42 | G300E | 2751666.67 | 21.59 | G300E | 0 | 0
768 | Story23 | C31 | 32 MPa RC Column (27.5 cm x 27.5 cm) | Column | 32MPa | Concrete Rectangular | 275 | 275 | 756.3 | 3175 | 0.24 | 587.42 | G300E | 2400300 | 18.83 | G300E | 0 | 0
769 | Story23 | C32 | 32 MPa RC Column (27.5 cm x 27.5 cm) | Column | 32MPa | Concrete Rectangular | 275 | 275 | 756.3 | 3175 | 0.24 | 587.42 | G300E | 7494058.33 | 58.8 | G300E | 0 | 0
770 | Story23 | C33 | 32 MPa RC Column (27.5 cm x 27.5 cm) | Column | 32MPa | Concrete Rectangular | 275 | 275 | 756.3 | 3175 | 0.24 | 587.42 | G300E | 9295341.67 | 72.93 | G300E | 0 | 0
771 | Story23 | C34 | 32 MPa RC Column (27.5 cm x 27.5 cm) | Column | 32MPa | Concrete Rectangular | 275 | 275 | 756.3 | 3175 | 0.24 | 587.42 | G300E | 4239683.33 | 33.27 | G300E | 0 | 0
772 | Story23 | C35 | 32 MPa RC Column (27.5 cm x 27.5 cm) | Column | 32MPa | Concrete Rectangular | 275 | 275 | 756.3 | 3175 | 0.24 | 587.42 | G300E | 3503083.33 | 27.49 | G300E | 0 | 0
773 | Story23 | C36 | 32 MPa RC Column (27.5 cm x 27.5 cm) | Column | 32MPa | Concrete Rectangular | 275 | 275 | 756.3 | 3175 | 0.24 | 587.42 | G300E | 2514600 | 19.73 | G300E | 0 | 0
774 | Story23 | C37 | 32 MPa RC Column (27.5 cm x 27.5 cm) | Column | 32MPa | Concrete Rectangular | 275 | 275 | 756.3 | 3175 | 0.24 | 587.42 | G300E | 2532591.67 | 19.87 | G300E | 0 | 0
775 | Story23 | C38 | 32 MPa RC Column (27.5 cm x 27.5 cm) | Column | 32MPa | Concrete Rectangular | 275 | 275 | 756.3 | 3175 | 0.24 | 587.42 | G300E | 3503083.33 | 27.49 | G300E | 0 | 0
776 | Story23 | C39 | 32 MPa RC Column (27.5 cm x 27.5 cm) | Column | 32MPa | Concrete Rectangular | 275 | 275 | 756.3 | 3175 | 0.24 | 587.42 | G300E | 4239683.33 | 33.27 | G300E | 0 | 0
777 | Story23 | C4 | 32 MPa RC Column (27.5 cm x 27.5 cm) | Column | 32MPa | Concrete Rectangular | 275 | 275 | 756.3 | 3175 | 0.24 | 587.42 | G300E | 2400300 | 18.83 | G300E | 0 | 0
778 | Story23 | C40 | 32 MPa RC Column (27.5 cm x 27.5 cm) | Column | 32MPa | Concrete Rectangular | 275 | 275 | 756.3 | 3175 | 0.24 | 587.42 | G300E | 9296400 | 72.94 | G300E | 0 | 0
779 | Story23 | C41 | 32 MPa RC Column (27.5 cm x 27.5 cm) | Column | 32MPa | Concrete Rectangular | 275 | 275 | 756.3 | 3175 | 0.24 | 587.42 | G300E | 8813800 | 69.16 | G300E | 0 | 0
780 | Story23 | C42 | 32 MPa RC Column (27.5 cm x 27.5 cm) | Column | 32MPa | Concrete Rectangular | 275 | 275 | 756.3 | 3175 | 0.24 | 587.42 | G300E | 7226300 | 56.7 | G300E | 0 | 0
781 | Story23 | C43 | 32 MPa RC Column (27.5 cm x 27.5 cm) | Column | 32MPa | Concrete Rectangular | 275 | 275 | 756.3 | 3175 | 0.24 | 587.42 | G300E | 5828241.67 | 45.73 | G300E | 0 | 0
782 | Story23 | C44 | 32 MPa RC Column (27.5 cm x 27.5 cm) | Column | 32MPa | Concrete Rectangular | 275 | 275 | 756.3 | 3175 | 0.24 | 587.42 | G300E | 2400300 | 18.83 | G300E | 0 | 0
783 | Story23 | C45 | 32 MPa RC Column (27.5 cm x 27.5 cm) | Column | 32MPa | Concrete Rectangular | 275 | 275 | 756.3 | 3175 | 0.24 | 587.42 | G300E | 2400300 | 18.83 | G300E | 0 | 0
784 | Story23 | C46 | 32 MPa RC Column (27.5 cm x 27.5 cm) | Column | 32MPa | Concrete Rectangular | 275 | 275 | 756.3 | 3175 | 0.24 | 587.42 | G300E | 5829300 | 45.74 | G300E | 0 | 0
785 | Story23 | C47 | 32 MPa RC Column (27.5 cm x 27.5 cm) | Column | 32MPa | Concrete Rectangular | 275 | 275 | 756.3 | 3175 | 0.24 | 587.42 | G300E | 7226300 | 56.7 | G300E | 0 | 0
786 | Story23 | C48 | 32 MPa RC Column (27.5 cm x 27.5 cm) | Column | 32MPa | Concrete Rectangular | 275 | 275 | 756.3 | 3175 | 0.24 | 587.42 | G300E | 8813800 | 69.16 | G300E | 0 | 0
787 | Story23 | C5 | 32 MPa RC Column (27.5 cm x 27.5 cm) | Column | 32MPa | Concrete Rectangular | 275 | 275 | 756.3 | 3175 | 0.24 | 587.42 | G300E | 2400300 | 18.83 | G300E | 0 | 0
788 | Story23 | C6 | 32 MPa RC Column (27.5 cm x 27.5 cm) | Column | 32MPa | Concrete Rectangular | 275 | 275 | 756.3 | 3175 | 0.24 | 587.42 | G300E | 5830358.33 | 45.75 | G300E | 0 | 0
789 | Story23 | C7 | 32 MPa RC Column (27.5 cm x 27.5 cm) | Column | 32MPa | Concrete Rectangular | 275 | 275 | 756.3 | 3175 | 0.24 | 587.42 | G300E | 7228416.67 | 56.72 | G300E | 0 | 0
790 | Story23 | C8 | 32 MPa RC Column (27.5 cm x 27.5 cm) | Column | 32MPa | Concrete Rectangular | 275 | 275 | 756.3 | 3175 | 0.24 | 587.42 | G300E | 8813800 | 69.16 | G300E | 0 | 0
791 | Story23 | C9 | 32 MPa RC Column (27.5 cm x 27.5 cm) | Column | 32MPa | Concrete Rectangular | 275 | 275 | 756.3 | 3175 | 0.24 | 587.42 | G300E | 9296400 | 72.94 | G300E | 0 | 0
792 | Story24 | C1 | 32 MPa RC Column (27.5 cm x 27.5 cm) | Column | 32MPa | Concrete Rectangular | 275 | 275 | 756.3 | 3175 | 0.24 | 587.42 | G300E | 7473950 | 58.64 | G300E | 0 | 0
793 | Story24 | C10 | 32 MPa RC Column (27.5 cm x 27.5 cm) | Column | 32MPa | Concrete Rectangular | 275 | 275 | 756.3 | 3175 | 0.24 | 587.42 | G300E | 2400300 | 18.83 | G300E | 0 | 0
794 | Story24 | C11 | 32 MPa RC Column (27.5 cm x 27.5 cm) | Column | 32MPa | Concrete Rectangular | 275 | 275 | 756.3 | 3175 | 0.24 | 587.42 | G300E | 2400300 | 18.83 | G300E | 0 | 0
795 | Story24 | C12 | 32 MPa RC Column (27.5 cm x 27.5 cm) | Column | 32MPa | Concrete Rectangular | 275 | 275 | 756.3 | 3175 | 0.24 | 587.42 | G300E | 5822950 | 45.69 | G300E | 558800 | 4.38
796 | Story24 | C13 | 32 MPa RC Column (27.5 cm x 27.5 cm) | Column | 32MPa | Concrete Rectangular | 275 | 275 | 756.3 | 3175 | 0.24 | 587.42 | G300E | 5750983.33 | 45.12 | G300E | 558800 | 4.38
797 | Story24 | C14 | 32 MPa RC Column (27.5 cm x 27.5 cm) | Column | 32MPa | Concrete Rectangular | 275 | 275 | 756.3 | 3175 | 0.24 | 587.42 | G300E | 2400300 | 18.83 | G300E | 0 | 0
798 | Story24 | C15 | 32 MPa RC Column (27.5 cm x 27.5 cm) | Column | 32MPa | Concrete Rectangular | 275 | 275 | 756.3 | 3175 | 0.24 | 587.42 | G300E | 2400300 | 18.83 | G300E | 0 | 0
799 | Story24 | C16 | 32 MPa RC Column (27.5 cm x 27.5 cm) | Column | 32MPa | Concrete Rectangular | 275 | 275 | 756.3 | 3175 | 0.24 | 587.42 | G300E | 9070975 | 71.17 | G300E | 0 | 0
800 | Story24 | C17 | 32 MPa RC Column (27.5 cm x 27.5 cm) | Column | 32MPa | Concrete Rectangular | 275 | 275 | 756.3 | 3175 | 0.24 | 587.42 | G300E | 7027333.33 | 55.14 | G300E | 0 | 0
801 | Story24 | C18 | 32 MPa RC Column (27.5 cm x 27.5 cm) | Column | 32MPa | Concrete Rectangular | 275 | 275 | 756.3 | 3175 | 0.24 | 587.42 | G300E | 7047441.67 | 55.3 | G300E | 558800 | 4.38
802 | Story24 | C19 | 32 MPa RC Column (27.5 cm x 27.5 cm) | Column | 32MPa | Concrete Rectangular | 275 | 275 | 756.3 | 3175 | 0.24 | 587.42 | G300E | 7877175 | 61.81 | G300E | 558800 | 4.38
803 | Story24 | C2 | 32 MPa RC Column (27.5 cm x 27.5 cm) | Column | 32MPa | Concrete Rectangular | 275 | 275 | 756.3 | 3175 | 0.24 | 587.42 | G300E | 6756400 | 53.01 | G300E | 0 | 0
804 | Story24 | C22 | 32 MPa RC Column (27.5 cm x 27.5 cm) | Column | 32MPa | Concrete Rectangular | 275 | 275 | 756.3 | 3175 | 0.24 | 587.42 | G300E | 7879291.67 | 61.82 | G300E | 558800 | 4.38
805 | Story24 | C23 | 32 MPa RC Column (27.5 cm x 27.5 cm) | Column | 32MPa | Concrete Rectangular | 275 | 275 | 756.3 | 3175 | 0.24 | 587.42 | G300E | 7049558.33 | 55.31 | G300E | 558800 | 4.38
806 | Story24 | C24 | 32 MPa RC Column (27.5 cm x 27.5 cm) | Column | 32MPa | Concrete Rectangular | 275 | 275 | 756.3 | 3175 | 0.24 | 587.42 | G300E | 7027333.33 | 55.14 | G300E | 0 | 0
807 | Story24 | C25 | 32 MPa RC Column (27.5 cm x 27.5 cm) | Column | 32MPa | Concrete Rectangular | 275 | 275 | 756.3 | 3175 | 0.24 | 587.42 | G300E | 7027333.33 | 55.14 | G300E | 0 | 0
808 | Story24 | C26 | 32 MPa RC Column (27.5 cm x 27.5 cm) | Column | 32MPa | Concrete Rectangular | 275 | 275 | 756.3 | 3175 | 0.24 | 587.42 | G300E | 7050616.67 | 55.32 | G300E | 558800 | 4.38
809 | Story24 | C27 | 32 MPa RC Column (27.5 cm x 27.5 cm) | Column | 32MPa | Concrete Rectangular | 275 | 275 | 756.3 | 3175 | 0.24 | 587.42 | G300E | 7882466.67 | 61.85 | G300E | 558800 | 4.38
810 | Story24 | C3 | 32 MPa RC Column (27.5 cm x 27.5 cm) | Column | 32MPa | Concrete Rectangular | 275 | 275 | 756.3 | 3175 | 0.24 | 587.42 | G300E | 6199716.67 | 48.65 | G300E | 0 | 0
811 | Story24 | C30 | 32 MPa RC Column (27.5 cm x 27.5 cm) | Column | 32MPa | Concrete Rectangular | 275 | 275 | 756.3 | 3175 | 0.24 | 587.42 | G300E | 7882466.67 | 61.85 | G300E | 558800 | 4.38
812 | Story24 | C31 | 32 MPa RC Column (27.5 cm x 27.5 cm) | Column | 32MPa | Concrete Rectangular | 275 | 275 | 756.3 | 3175 | 0.24 | 587.42 | G300E | 7050616.67 | 55.32 | G300E | 558800 | 4.38
813 | Story24 | C32 | 32 MPa RC Column (27.5 cm x 27.5 cm) | Column | 32MPa | Concrete Rectangular | 275 | 275 | 756.3 | 3175 | 0.24 | 587.42 | G300E | 7027333.33 | 55.14 | G300E | 0 | 0
814 | Story24 | C33 | 32 MPa RC Column (27.5 cm x 27.5 cm) | Column | 32MPa | Concrete Rectangular | 275 | 275 | 756.3 | 3175 | 0.24 | 587.42 | G300E | 9057216.67 | 71.07 | G300E | 0 | 0
815 | Story24 | C34 | 32 MPa RC Column (27.5 cm x 27.5 cm) | Column | 32MPa | Concrete Rectangular | 275 | 275 | 756.3 | 3175 | 0.24 | 587.42 | G300E | 2400300 | 18.83 | G300E | 0 | 0
816 | Story24 | C35 | 32 MPa RC Column (27.5 cm x 27.5 cm) | Column | 32MPa | Concrete Rectangular | 275 | 275 | 756.3 | 3175 | 0.24 | 587.42 | G300E | 2400300 | 18.83 | G300E | 0 | 0
817 | Story24 | C36 | 32 MPa RC Column (27.5 cm x 27.5 cm) | Column | 32MPa | Concrete Rectangular | 275 | 275 | 756.3 | 3175 | 0.24 | 587.42 | G300E | 5765800 | 45.24 | G300E | 558800 | 4.38
818 | Story24 | C37 | 32 MPa RC Column (27.5 cm x 27.5 cm) | Column | 32MPa | Concrete Rectangular | 275 | 275 | 756.3 | 3175 | 0.24 | 587.42 | G300E | 5764741.67 | 45.23 | G300E | 558800 | 4.38
819 | Story24 | C38 | 32 MPa RC Column (27.5 cm x 27.5 cm) | Column | 32MPa | Concrete Rectangular | 275 | 275 | 756.3 | 3175 | 0.24 | 587.42 | G300E | 2400300 | 18.83 | G300E | 0 | 0
820 | Story24 | C39 | 32 MPa RC Column (27.5 cm x 27.5 cm) | Column | 32MPa | Concrete Rectangular | 275 | 275 | 756.3 | 3175 | 0.24 | 587.42 | G300E | 2400300 | 18.83 | G300E | 0 | 0
821 | Story24 | C4 | 32 MPa RC Column (27.5 cm x 27.5 cm) | Column | 32MPa | Concrete Rectangular | 275 | 275 | 756.3 | 3175 | 0.24 | 587.42 | G300E | 2400300 | 18.83 | G300E | 0 | 0
822 | Story24 | C40 | 32 MPa RC Column (27.5 cm x 27.5 cm) | Column | 32MPa | Concrete Rectangular | 275 | 275 | 756.3 | 3175 | 0.24 | 587.42 | G300E | 9058275 | 71.07 | G300E | 0 | 0
823 | Story24 | C41 | 32 MPa RC Column (27.5 cm x 27.5 cm) | Column | 32MPa | Concrete Rectangular | 275 | 275 | 756.3 | 3175 | 0.24 | 587.42 | G300E | 7472891.67 | 58.64 | G300E | 0 | 0
824 | Story24 | C42 | 32 MPa RC Column (27.5 cm x 27.5 cm) | Column | 32MPa | Concrete Rectangular | 275 | 275 | 756.3 | 3175 | 0.24 | 587.42 | G300E | 6757458.33 | 53.02 | G300E | 0 | 0
825 | Story24 | C43 | 32 MPa RC Column (27.5 cm x 27.5 cm) | Column | 32MPa | Concrete Rectangular | 275 | 275 | 756.3 | 3175 | 0.24 | 587.42 | G300E | 6247341.67 | 49.02 | G300E | 0 | 0
826 | Story24 | C44 | 32 MPa RC Column (27.5 cm x 27.5 cm) | Column | 32MPa | Concrete Rectangular | 275 | 275 | 756.3 | 3175 | 0.24 | 587.42 | G300E | 2400300 | 18.83 | G300E | 0 | 0
827 | Story24 | C45 | 32 MPa RC Column (27.5 cm x 27.5 cm) | Column | 32MPa | Concrete Rectangular | 275 | 275 | 756.3 | 3175 | 0.24 | 587.42 | G300E | 2400300 | 18.83 | G300E | 0 | 0
828 | Story24 | C46 | 32 MPa RC Column (27.5 cm x 27.5 cm) | Column | 32MPa | Concrete Rectangular | 275 | 275 | 756.3 | 3175 | 0.24 | 587.42 | G300E | 6247341.67 | 49.02 | G300E | 0 | 0
829 | Story24 | C47 | 32 MPa RC Column (27.5 cm x 27.5 cm) | Column | 32MPa | Concrete Rectangular | 275 | 275 | 756.3 | 3175 | 0.24 | 587.42 | G300E | 6757458.33 | 53.02 | G300E | 0 | 0
830 | Story24 | C48 | 32 MPa RC Column (27.5 cm x 27.5 cm) | Column | 32MPa | Concrete Rectangular | 275 | 275 | 756.3 | 3175 | 0.24 | 587.42 | G300E | 7472891.67 | 58.64 | G300E | 0 | 0
831 | Story24 | C5 | 32 MPa RC Column (27.5 cm x 27.5 cm) | Column | 32MPa | Concrete Rectangular | 275 | 275 | 756.3 | 3175 | 0.24 | 587.42 | G300E | 2400300 | 18.83 | G300E | 0 | 0
832 | Story24 | C6 | 32 MPa RC Column (27.5 cm x 27.5 cm) | Column | 32MPa | Concrete Rectangular | 275 | 275 | 756.3 | 3175 | 0.24 | 587.42 | G300E | 6247341.67 | 49.02 | G300E | 0 | 0
833 | Story24 | C7 | 32 MPa RC Column (27.5 cm x 27.5 cm) | Column | 32MPa | Concrete Rectangular | 275 | 275 | 756.3 | 3175 | 0.24 | 587.42 | G300E | 6758516.67 | 53.03 | G300E | 0 | 0
834 | Story24 | C8 | 32 MPa RC Column (27.5 cm x 27.5 cm) | Column | 32MPa | Concrete Rectangular | 275 | 275 | 756.3 | 3175 | 0.24 | 587.42 | G300E | 7471833.33 | 58.63 | G300E | 0 | 0
835 | Story24 | C9 | 32 MPa RC Column (27.5 cm x 27.5 cm) | Column | 32MPa | Concrete Rectangular | 275 | 275 | 756.3 | 3175 | 0.24 | 587.42 | G300E | 9070975 | 71.17 | G300E | 0 | 0
836 | Story25 | C1 | 32 MPa RC Column (25 cm x 25 cm) | Column | 32MPa | Concrete Rectangular | 250 | 250 | 625 | 3175 | 0.2 | 485.47 | G300E | 8821208.33 | 69.21 | G300E | 0 | 0
837 | Story25 | C10 | 32 MPa RC Column (25 cm x 25 cm) | Column | 32MPa | Concrete Rectangular | 250 | 250 | 625 | 3175 | 0.2 | 485.47 | G300E | 1984375 | 15.57 | G300E | 0 | 0
838 | Story25 | C11 | 32 MPa RC Column (25 cm x 25 cm) | Column | 32MPa | Concrete Rectangular | 250 | 250 | 625 | 3175 | 0.2 | 485.47 | G300E | 1984375 | 15.57 | G300E | 0 | 0
839 | Story25 | C12 | 32 MPa RC Column (25 cm x 25 cm) | Column | 32MPa | Concrete Rectangular | 250 | 250 | 625 | 3175 | 0.2 | 485.47 | G300E | 10431991.67 | 81.85 | G300E | 461962.5 | 3.62
840 | Story25 | C13 | 32 MPa RC Column (25 cm x 25 cm) | Column | 32MPa | Concrete Rectangular | 250 | 250 | 625 | 3175 | 0.2 | 485.47 | G300E | 10324041.67 | 81.01 | G300E | 461962.5 | 3.62
841 | Story25 | C14 | 32 MPa RC Column (25 cm x 25 cm) | Column | 32MPa | Concrete Rectangular | 250 | 250 | 625 | 3175 | 0.2 | 485.47 | G300E | 1984375 | 15.57 | G300E | 0 | 0
842 | Story25 | C15 | 32 MPa RC Column (25 cm x 25 cm) | Column | 32MPa | Concrete Rectangular | 250 | 250 | 625 | 3175 | 0.2 | 485.47 | G300E | 1984375 | 15.57 | G300E | 0 | 0
843 | Story25 | C16 | 32 MPa RC Column (25 cm x 25 cm) | Column | 32MPa | Concrete Rectangular | 250 | 250 | 625 | 3175 | 0.2 | 485.47 | G300E | 3790950 | 29.75 | G300E | 0 | 0
844 | Story25 | C17 | 32 MPa RC Column (25 cm x 25 cm) | Column | 32MPa | Concrete Rectangular | 250 | 250 | 625 | 3175 | 0.2 | 485.47 | G300E | 2928408.33 | 22.98 | G300E | 0 | 0
845 | Story25 | C18 | 32 MPa RC Column (25 cm x 25 cm) | Column | 32MPa | Concrete Rectangular | 250 | 250 | 625 | 3175 | 0.2 | 485.47 | G300E | 13354050 | 104.78 | G300E | 461962.5 | 3.62
846 | Story25 | C19 | 32 MPa RC Column (25 cm x 25 cm) | Column | 32MPa | Concrete Rectangular | 250 | 250 | 625 | 3175 | 0.2 | 485.47 | G300E | 13133916.67 | 103.05 | G300E | 461962.5 | 3.62
847 | Story25 | C2 | 32 MPa RC Column (25 cm x 25 cm) | Column | 32MPa | Concrete Rectangular | 250 | 250 | 625 | 3175 | 0.2 | 485.47 | G300E | 4638675 | 36.4 | G300E | 0 | 0
848 | Story25 | C22 | 32 MPa RC Column (25 cm x 25 cm) | Column | 32MPa | Concrete Rectangular | 250 | 250 | 625 | 3175 | 0.2 | 485.47 | G300E | 13138150 | 103.09 | G300E | 461962.5 | 3.62
849 | Story25 | C23 | 32 MPa RC Column (25 cm x 25 cm) | Column | 32MPa | Concrete Rectangular | 250 | 250 | 625 | 3175 | 0.2 | 485.47 | G300E | 13357225 | 104.81 | G300E | 461962.5 | 3.62
850 | Story25 | C24 | 32 MPa RC Column (25 cm x 25 cm) | Column | 32MPa | Concrete Rectangular | 250 | 250 | 625 | 3175 | 0.2 | 485.47 | G300E | 2928408.33 | 22.98 | G300E | 0 | 0
851 | Story25 | C25 | 32 MPa RC Column (25 cm x 25 cm) | Column | 32MPa | Concrete Rectangular | 250 | 250 | 625 | 3175 | 0.2 | 485.47 | G300E | 2927350 | 22.97 | G300E | 0 | 0
852 | Story25 | C26 | 32 MPa RC Column (25 cm x 25 cm) | Column | 32MPa | Concrete Rectangular | 250 | 250 | 625 | 3175 | 0.2 | 485.47 | G300E | 13359341.67 | 104.82 | G300E | 461962.5 | 3.62
853 | Story25 | C27 | 32 MPa RC Column (25 cm x 25 cm) | Column | 32MPa | Concrete Rectangular | 250 | 250 | 625 | 3175 | 0.2 | 485.47 | G300E | 13139208.33 | 103.1 | G300E | 461962.5 | 3.62
854 | Story25 | C3 | 32 MPa RC Column (25 cm x 25 cm) | Column | 32MPa | Concrete Rectangular | 250 | 250 | 625 | 3175 | 0.2 | 485.47 | G300E | 4777316.67 | 37.48 | G300E | 0 | 0
855 | Story25 | C30 | 32 MPa RC Column (25 cm x 25 cm) | Column | 32MPa | Concrete Rectangular | 250 | 250 | 625 | 3175 | 0.2 | 485.47 | G300E | 13140266.67 | 103.1 | G300E | 461962.5 | 3.62
856 | Story25 | C31 | 32 MPa RC Column (25 cm x 25 cm) | Column | 32MPa | Concrete Rectangular | 250 | 250 | 625 | 3175 | 0.2 | 485.47 | G300E | 13357225 | 104.81 | G300E | 461962.5 | 3.62
857 | Story25 | C32 | 32 MPa RC Column (25 cm x 25 cm) | Column | 32MPa | Concrete Rectangular | 250 | 250 | 625 | 3175 | 0.2 | 485.47 | G300E | 2927350 | 22.97 | G300E | 0 | 0
858 | Story25 | C33 | 32 MPa RC Column (25 cm x 25 cm) | Column | 32MPa | Concrete Rectangular | 250 | 250 | 625 | 3175 | 0.2 | 485.47 | G300E | 3789891.67 | 29.74 | G300E | 0 | 0
859 | Story25 | C34 | 32 MPa RC Column (25 cm x 25 cm) | Column | 32MPa | Concrete Rectangular | 250 | 250 | 625 | 3175 | 0.2 | 485.47 | G300E | 1984375 | 15.57 | G300E | 0 | 0
860 | Story25 | C35 | 32 MPa RC Column (25 cm x 25 cm) | Column | 32MPa | Concrete Rectangular | 250 | 250 | 625 | 3175 | 0.2 | 485.47 | G300E | 1984375 | 15.57 | G300E | 0 | 0
861 | Story25 | C36 | 32 MPa RC Column (25 cm x 25 cm) | Column | 32MPa | Concrete Rectangular | 250 | 250 | 625 | 3175 | 0.2 | 485.47 | G300E | 10354733.33 | 81.25 | G300E | 461962.5 | 3.62
862 | Story25 | C37 | 32 MPa RC Column (25 cm x 25 cm) | Column | 32MPa | Concrete Rectangular | 250 | 250 | 625 | 3175 | 0.2 | 485.47 | G300E | 10354733.33 | 81.25 | G300E | 461962.5 | 3.62
863 | Story25 | C38 | 32 MPa RC Column (25 cm x 25 cm) | Column | 32MPa | Concrete Rectangular | 250 | 250 | 625 | 3175 | 0.2 | 485.47 | G300E | 1984375 | 15.57 | G300E | 0 | 0
864 | Story25 | C39 | 32 MPa RC Column (25 cm x 25 cm) | Column | 32MPa | Concrete Rectangular | 250 | 250 | 625 | 3175 | 0.2 | 485.47 | G300E | 1984375 | 15.57 | G300E | 0 | 0
865 | Story25 | C4 | 32 MPa RC Column (25 cm x 25 cm) | Column | 32MPa | Concrete Rectangular | 250 | 250 | 625 | 3175 | 0.2 | 485.47 | G300E | 2208741.67 | 17.33 | G300E | 0 | 0
866 | Story25 | C40 | 32 MPa RC Column (25 cm x 25 cm) | Column | 32MPa | Concrete Rectangular | 250 | 250 | 625 | 3175 | 0.2 | 485.47 | G300E | 3790950 | 29.75 | G300E | 0 | 0
867 | Story25 | C41 | 32 MPa RC Column (25 cm x 25 cm) | Column | 32MPa | Concrete Rectangular | 250 | 250 | 625 | 3175 | 0.2 | 485.47 | G300E | 8822266.67 | 69.22 | G300E | 0 | 0
868 | Story25 | C42 | 32 MPa RC Column (25 cm x 25 cm) | Column | 32MPa | Concrete Rectangular | 250 | 250 | 625 | 3175 | 0.2 | 485.47 | G300E | 4640791.67 | 36.41 | G300E | 0 | 0
869 | Story25 | C43 | 32 MPa RC Column (25 cm x 25 cm) | Column | 32MPa | Concrete Rectangular | 250 | 250 | 625 | 3175 | 0.2 | 485.47 | G300E | 4798483.33 | 37.65 | G300E | 0 | 0
870 | Story25 | C44 | 32 MPa RC Column (25 cm x 25 cm) | Column | 32MPa | Concrete Rectangular | 250 | 250 | 625 | 3175 | 0.2 | 485.47 | G300E | 2217208.33 | 17.4 | G300E | 0 | 0
871 | Story25 | C45 | 32 MPa RC Column (25 cm x 25 cm) | Column | 32MPa | Concrete Rectangular | 250 | 250 | 625 | 3175 | 0.2 | 485.47 | G300E | 2217208.33 | 17.4 | G300E | 0 | 0
872 | Story25 | C46 | 32 MPa RC Column (25 cm x 25 cm) | Column | 32MPa | Concrete Rectangular | 250 | 250 | 625 | 3175 | 0.2 | 485.47 | G300E | 4966758.33 | 38.97 | G300E | 0 | 0
873 | Story25 | C47 | 32 MPa RC Column (25 cm x 25 cm) | Column | 32MPa | Concrete Rectangular | 250 | 250 | 625 | 3175 | 0.2 | 485.47 | G300E | 4648200 | 36.47 | G300E | 0 | 0
874 | Story25 | C48 | 32 MPa RC Column (25 cm x 25 cm) | Column | 32MPa | Concrete Rectangular | 250 | 250 | 625 | 3175 | 0.2 | 485.47 | G300E | 8822266.67 | 69.22 | G300E | 0 | 0
875 | Story25 | C5 | 32 MPa RC Column (25 cm x 25 cm) | Column | 32MPa | Concrete Rectangular | 250 | 250 | 625 | 3175 | 0.2 | 485.47 | G300E | 2215091.67 | 17.38 | G300E | 0 | 0
876 | Story25 | C6 | 32 MPa RC Column (25 cm x 25 cm) | Column | 32MPa | Concrete Rectangular | 250 | 250 | 625 | 3175 | 0.2 | 485.47 | G300E | 4968875 | 38.99 | G300E | 0 | 0
877 | Story25 | C7 | 32 MPa RC Column (25 cm x 25 cm) | Column | 32MPa | Concrete Rectangular | 250 | 250 | 625 | 3175 | 0.2 | 485.47 | G300E | 4649258.33 | 36.48 | G300E | 0 | 0
878 | Story25 | C8 | 32 MPa RC Column (25 cm x 25 cm) | Column | 32MPa | Concrete Rectangular | 250 | 250 | 625 | 3175 | 0.2 | 485.47 | G300E | 8821208.33 | 69.21 | G300E | 0 | 0
879 | Story25 | C9 | 32 MPa RC Column (25 cm x 25 cm) | Column | 32MPa | Concrete Rectangular | 250 | 250 | 625 | 3175 | 0.2 | 485.47 | G300E | 3790950 | 29.75 | G300E | 0 | 0
880 | Story26 | C1 | 32 MPa RC Column (25 cm x 25 cm) | Column | 32MPa | Concrete Rectangular | 250 | 250 | 625 | 3175 | 0.2 | 485.47 | G300E | 1984375 | 15.57 | G300E | 0 | 0
881 | Story26 | C10 | 32 MPa RC Column (25 cm x 25 cm) | Column | 32MPa | Concrete Rectangular | 250 | 250 | 625 | 3175 | 0.2 | 485.47 | G300E | 1984375 | 15.57 | G300E | 0 | 0
882 | Story26 | C11 | 32 MPa RC Column (25 cm x 25 cm) | Column | 32MPa | Concrete Rectangular | 250 | 250 | 625 | 3175 | 0.2 | 485.47 | G300E | 1984375 | 15.57 | G300E | 0 | 0
883 | Story26 | C12 | 32 MPa RC Column (25 cm x 25 cm) | Column | 32MPa | Concrete Rectangular | 250 | 250 | 625 | 3175 | 0.2 | 485.47 | G300E | 4524375 | 35.5 | G300E | 461962.5 | 3.62
884 | Story26 | C13 | 32 MPa RC Column (25 cm x 25 cm) | Column | 32MPa | Concrete Rectangular | 250 | 250 | 625 | 3175 | 0.2 | 485.47 | G300E | 4472516.67 | 35.09 | G300E | 461962.5 | 3.62
885 | Story26 | C14 | 32 MPa RC Column (25 cm x 25 cm) | Column | 32MPa | Concrete Rectangular | 250 | 250 | 625 | 3175 | 0.2 | 485.47 | G300E | 1984375 | 15.57 | G300E | 0 | 0
886 | Story26 | C15 | 32 MPa RC Column (25 cm x 25 cm) | Column | 32MPa | Concrete Rectangular | 250 | 250 | 625 | 3175 | 0.2 | 485.47 | G300E | 1984375 | 15.57 | G300E | 0 | 0
887 | Story26 | C16 | 32 MPa RC Column (25 cm x 25 cm) | Column | 32MPa | Concrete Rectangular | 250 | 250 | 625 | 3175 | 0.2 | 485.47 | G300E | 1984375 | 15.57 | G300E | 0 | 0
888 | Story26 | C17 | 32 MPa RC Column (25 cm x 25 cm) | Column | 32MPa | Concrete Rectangular | 250 | 250 | 625 | 3175 | 0.2 | 485.47 | G300E | 1984375 | 15.57 | G300E | 0 | 0
889 | Story26 | C18 | 32 MPa RC Column (25 cm x 25 cm) | Column | 32MPa | Concrete Rectangular | 250 | 250 | 625 | 3175 | 0.2 | 485.47 | G300E | 5514975 | 43.27 | G300E | 461962.5 | 3.62
890 | Story26 | C19 | 32 MPa RC Column (25 cm x 25 cm) | Column | 32MPa | Concrete Rectangular | 250 | 250 | 625 | 3175 | 0.2 | 485.47 | G300E | 6093883.33 | 47.81 | G300E | 461962.5 | 3.62
891 | Story26 | C2 | 32 MPa RC Column (25 cm x 25 cm) | Column | 32MPa | Concrete Rectangular | 250 | 250 | 625 | 3175 | 0.2 | 485.47 | G300E | 3198283.33 | 25.09 | G300E | 0 | 0
892 | Story26 | C22 | 32 MPa RC Column (25 cm x 25 cm) | Column | 32MPa | Concrete Rectangular | 250 | 250 | 625 | 3175 | 0.2 | 485.47 | G300E | 6094941.67 | 47.82 | G300E | 461962.5 | 3.62
893 | Story26 | C23 | 32 MPa RC Column (25 cm x 25 cm) | Column | 32MPa | Concrete Rectangular | 250 | 250 | 625 | 3175 | 0.2 | 485.47 | G300E | 5514975 | 43.27 | G300E | 461962.5 | 3.62
894 | Story26 | C24 | 32 MPa RC Column (25 cm x 25 cm) | Column | 32MPa | Concrete Rectangular | 250 | 250 | 625 | 3175 | 0.2 | 485.47 | G300E | 1984375 | 15.57 | G300E | 0 | 0
895 | Story26 | C25 | 32 MPa RC Column (25 cm x 25 cm) | Column | 32MPa | Concrete Rectangular | 250 | 250 | 625 | 3175 | 0.2 | 485.47 | G300E | 1984375 | 15.57 | G300E | 0 | 0
896 | Story26 | C26 | 32 MPa RC Column (25 cm x 25 cm) | Column | 32MPa | Concrete Rectangular | 250 | 250 | 625 | 3175 | 0.2 | 485.47 | G300E | 5514975 | 43.27 | G300E | 461962.5 | 3.62
897 | Story26 | C27 | 32 MPa RC Column (25 cm x 25 cm) | Column | 32MPa | Concrete Rectangular | 250 | 250 | 625 | 3175 | 0.2 | 485.47 | G300E | 6094941.67 | 47.82 | G300E | 461962.5 | 3.62
898 | Story26 | C3 | 32 MPa RC Column (25 cm x 25 cm) | Column | 32MPa | Concrete Rectangular | 250 | 250 | 625 | 3175 | 0.2 | 485.47 | G300E | 3158066.67 | 24.78 | G300E | 0 | 0
899 | Story26 | C30 | 32 MPa RC Column (25 cm x 25 cm) | Column | 32MPa | Concrete Rectangular | 250 | 250 | 625 | 3175 | 0.2 | 485.47 | G300E | 6096000 | 47.83 | G300E | 461962.5 | 3.62
900 | Story26 | C31 | 32 MPa RC Column (25 cm x 25 cm) | Column | 32MPa | Concrete Rectangular | 250 | 250 | 625 | 3175 | 0.2 | 485.47 | G300E | 5514975 | 43.27 | G300E | 461962.5 | 3.62
901 | Story26 | C32 | 32 MPa RC Column (25 cm x 25 cm) | Column | 32MPa | Concrete Rectangular | 250 | 250 | 625 | 3175 | 0.2 | 485.47 | G300E | 1984375 | 15.57 | G300E | 0 | 0
902 | Story26 | C33 | 32 MPa RC Column (25 cm x 25 cm) | Column | 32MPa | Concrete Rectangular | 250 | 250 | 625 | 3175 | 0.2 | 485.47 | G300E | 1984375 | 15.57 | G300E | 0 | 0
903 | Story26 | C34 | 32 MPa RC Column (25 cm x 25 cm) | Column | 32MPa | Concrete Rectangular | 250 | 250 | 625 | 3175 | 0.2 | 485.47 | G300E | 1984375 | 15.57 | G300E | 0 | 0
904 | Story26 | C35 | 32 MPa RC Column (25 cm x 25 cm) | Column | 32MPa | Concrete Rectangular | 250 | 250 | 625 | 3175 | 0.2 | 485.47 | G300E | 1984375 | 15.57 | G300E | 0 | 0
905 | Story26 | C36 | 32 MPa RC Column (25 cm x 25 cm) | Column | 32MPa | Concrete Rectangular | 250 | 250 | 625 | 3175 | 0.2 | 485.47 | G300E | 4489450 | 35.23 | G300E | 461962.5 | 3.62
906 | Story26 | C37 | 32 MPa RC Column (25 cm x 25 cm) | Column | 32MPa | Concrete Rectangular | 250 | 250 | 625 | 3175 | 0.2 | 485.47 | G300E | 4487333.33 | 35.21 | G300E | 461962.5 | 3.62
907 | Story26 | C38 | 32 MPa RC Column (25 cm x 25 cm) | Column | 32MPa | Concrete Rectangular | 250 | 250 | 625 | 3175 | 0.2 | 485.47 | G300E | 1984375 | 15.57 | G300E | 0 | 0
908 | Story26 | C39 | 32 MPa RC Column (25 cm x 25 cm) | Column | 32MPa | Concrete Rectangular | 250 | 250 | 625 | 3175 | 0.2 | 485.47 | G300E | 1984375 | 15.57 | G300E | 0 | 0
909 | Story26 | C4 | 32 MPa RC Column (25 cm x 25 cm) | Column | 32MPa | Concrete Rectangular | 250 | 250 | 625 | 3175 | 0.2 | 485.47 | G300E | 1984375 | 15.57 | G300E | 0 | 0
910 | Story26 | C40 | 32 MPa RC Column (25 cm x 25 cm) | Column | 32MPa | Concrete Rectangular | 250 | 250 | 625 | 3175 | 0.2 | 485.47 | G300E | 1984375 | 15.57 | G300E | 0 | 0
911 | Story26 | C41 | 32 MPa RC Column (25 cm x 25 cm) | Column | 32MPa | Concrete Rectangular | 250 | 250 | 625 | 3175 | 0.2 | 485.47 | G300E | 1984375 | 15.57 | G300E | 0 | 0
912 | Story26 | C42 | 32 MPa RC Column (25 cm x 25 cm) | Column | 32MPa | Concrete Rectangular | 250 | 250 | 625 | 3175 | 0.2 | 485.47 | G300E | 3201458.33 | 25.12 | G300E | 0 | 0
913 | Story26 | C43 | 32 MPa RC Column (25 cm x 25 cm) | Column | 32MPa | Concrete Rectangular | 250 | 250 | 625 | 3175 | 0.2 | 485.47 | G300E | 3161241.67 | 24.8 | G300E | 0 | 0
914 | Story26 | C44 | 32 MPa RC Column (25 cm x 25 cm) | Column | 32MPa | Concrete Rectangular | 250 | 250 | 625 | 3175 | 0.2 | 485.47 | G300E | 1984375 | 15.57 | G300E | 0 | 0
915 | Story26 | C45 | 32 MPa RC Column (25 cm x 25 cm) | Column | 32MPa | Concrete Rectangular | 250 | 250 | 625 | 3175 | 0.2 | 485.47 | G300E | 1984375 | 15.57 | G300E | 0 | 0
916 | Story26 | C46 | 32 MPa RC Column (25 cm x 25 cm) | Column | 32MPa | Concrete Rectangular | 250 | 250 | 625 | 3175 | 0.2 | 485.47 | G300E | 3161241.67 | 24.8 | G300E | 0 | 0
917 | Story26 | C47 | 32 MPa RC Column (25 cm x 25 cm) | Column | 32MPa | Concrete Rectangular | 250 | 250 | 625 | 3175 | 0.2 | 485.47 | G300E | 3201458.33 | 25.12 | G300E | 0 | 0
918 | Story26 | C48 | 32 MPa RC Column (25 cm x 25 cm) | Column | 32MPa | Concrete Rectangular | 250 | 250 | 625 | 3175 | 0.2 | 485.47 | G300E | 1984375 | 15.57 | G300E | 0 | 0
919 | Story26 | C5 | 32 MPa RC Column (25 cm x 25 cm) | Column | 32MPa | Concrete Rectangular | 250 | 250 | 625 | 3175 | 0.2 | 485.47 | G300E | 1984375 | 15.57 | G300E | 0 | 0
920 | Story26 | C6 | 32 MPa RC Column (25 cm x 25 cm) | Column | 32MPa | Concrete Rectangular | 250 | 250 | 625 | 3175 | 0.2 | 485.47 | G300E | 3161241.67 | 24.8 | G300E | 0 | 0
921 | Story26 | C7 | 32 MPa RC Column (25 cm x 25 cm) | Column | 32MPa | Concrete Rectangular | 250 | 250 | 625 | 3175 | 0.2 | 485.47 | G300E | 3201458.33 | 25.12 | G300E | 0 | 0
922 | Story26 | C8 | 32 MPa RC Column (25 cm x 25 cm) | Column | 32MPa | Concrete Rectangular | 250 | 250 | 625 | 3175 | 0.2 | 485.47 | G300E | 1984375 | 15.57 | G300E | 0 | 0
923 | Story26 | C9 | 32 MPa RC Column (25 cm x 25 cm) | Column | 32MPa | Concrete Rectangular | 250 | 250 | 625 | 3175 | 0.2 | 485.47 | G300E | 1984375 | 15.57 | G300E | 0 | 0
924 | Story26 | D1 | 32 MPa RC Column (50 cm x 50 cm) | Column | 32MPa | Concrete Rectangular | 500 | 500 | 2500 | 8005.6 | 2 | 4896.39 | G300E | 20480326.2 | 160.7 | G300E | 0 | 0
925 | Story26 | D10 | 32 MPa RC Column (50 cm x 50 cm) | Column | 32MPa | Concrete Rectangular | 500 | 500 | 2500 | 8005.6 | 2 | 4896.39 | G300E | 20014000 | 157.04 | G300E | 0 | 0
926 | Story26 | D11 | 32 MPa RC Column (50 cm x 50 cm) | Column | 32MPa | Concrete Rectangular | 500 | 500 | 2500 | 5940.5 | 1.49 | 3633.33 | G300E | 14851250 | 116.53 | G300E | 0 | 0
927 | Story26 | D12 | 32 MPa RC Column (50 cm x 50 cm) | Column | 32MPa | Concrete Rectangular | 500 | 500 | 2500 | 5940.5 | 1.49 | 3633.33 | G300E | 14851250 | 116.53 | G300E | 0 | 0
928 | Story26 | D13 | 32 MPa RC Column (50 cm x 50 cm) | Column | 32MPa | Concrete Rectangular | 500 | 500 | 2500 | 5940.5 | 1.49 | 3633.33 | G300E | 83391253.88 | 654.32 | G300E | 3463311.5 | 27.17
929 | Story26 | D14 | 32 MPa RC Column (50 cm x 50 cm) | Column | 32MPa | Concrete Rectangular | 500 | 500 | 2500 | 5940.5 | 1.49 | 3633.33 | G300E | 83253137.25 | 653.24 | G300E | 3463311.5 | 27.17
930 | Story26 | D15 | 32 MPa RC Column (50 cm x 50 cm) | Column | 32MPa | Concrete Rectangular | 500 | 500 | 2500 | 5940.5 | 1.49 | 3633.33 | G300E | 14851250 | 116.53 | G300E | 0 | 0
931 | Story26 | D16 | 32 MPa RC Column (50 cm x 50 cm) | Column | 32MPa | Concrete Rectangular | 500 | 500 | 2500 | 5940.5 | 1.49 | 3633.33 | G300E | 14851250 | 116.53 | G300E | 0 | 0
932 | Story26 | D17 | 32 MPa RC Column (50 cm x 50 cm) | Column | 32MPa | Concrete Rectangular | 500 | 500 | 2500 | 8005.6 | 2 | 4896.39 | G300E | 20014000 | 157.04 | G300E | 0 | 0
933 | Story26 | D18 | 32 MPa RC Column (50 cm x 50 cm) | Column | 32MPa | Concrete Rectangular | 500 | 500 | 2500 | 8005.6 | 2 | 4896.39 | G300E | 79995958 | 627.68 | G300E | 4667264.8 | 36.62
934 | Story26 | D19 | 32 MPa RC Column (50 cm x 50 cm) | Column | 32MPa | Concrete Rectangular | 500 | 500 | 2500 | 8005.6 | 2 | 4896.39 | G300E | 152628765.4 | 1197.58 | G300E | 4667264.8 | 36.62
935 | Story26 | D2 | 32 MPa RC Column (50 cm x 50 cm) | Column | 32MPa | Concrete Rectangular | 500 | 500 | 2500 | 5940.5 | 1.49 | 3633.33 | G300E | 14851250 | 116.53 | G300E | 0 | 0
936 | Story26 | D20 | 32 MPa RC Column (50 cm x 50 cm) | Column | 32MPa | Concrete Rectangular | 500 | 500 | 2500 | 8005.6 | 2 | 4896.39 | G300E | 136705627 | 1072.64 | G300E | 0 | 0
937 | Story26 | D21 | 32 MPa RC Column (50 cm x 50 cm) | Column | 32MPa | Concrete Rectangular | 500 | 500 | 2500 | 8005.6 | 2 | 4896.39 | G300E | 20014000 | 157.04 | G300E | 0 | 0
938 | Story26 | D22 | 32 MPa RC Column (50 cm x 50 cm) | Column | 32MPa | Concrete Rectangular | 500 | 500 | 2500 | 8005.6 | 2 | 4896.39 | G300E | 23218241.4 | 182.18 | G300E | 0 | 0
939 | Story26 | D23 | 32 MPa RC Column (50 cm x 50 cm) | Column | 32MPa | Concrete Rectangular | 500 | 500 | 2500 | 5940.5 | 1.49 | 3633.33 | G300E | 14851250 | 116.53 | G300E | 0 | 0
940 | Story26 | D24 | 32 MPa RC Column (50 cm x 50 cm) | Column | 32MPa | Concrete Rectangular | 500 | 500 | 2500 | 5940.5 | 1.49 | 3633.33 | G300E | 16827951.38 | 132.04 | G300E | 0 | 0
941 | Story26 | D25 | 32 MPa RC Column (50 cm x 50 cm) | Column | 32MPa | Concrete Rectangular | 500 | 500 | 2500 | 8005.6 | 2 | 4896.39 | G300E | 20014000 | 157.04 | G300E | 0 | 0
942 | Story26 | D26 | 32 MPa RC Column (50 cm x 50 cm) | Column | 32MPa | Concrete Rectangular | 500 | 500 | 2500 | 8005.6 | 2 | 4896.39 | G300E | 79997959.4 | 627.69 | G300E | 4667264.8 | 36.62
943 | Story26 | D27 | 32 MPa RC Column (50 cm x 50 cm) | Column | 32MPa | Concrete Rectangular | 500 | 500 | 2500 | 8005.6 | 2 | 4896.39 | G300E | 152646778 | 1197.72 | G300E | 4667264.8 | 36.62
944 | Story26 | D28 | 32 MPa RC Column (50 cm x 50 cm) | Column | 32MPa | Concrete Rectangular | 500 | 500 | 2500 | 5940.5 | 1.49 | 3633.33 | G300E | 19968990.75 | 156.68 | G300E | 0 | 0
945 | Story26 | D29 | 32 MPa RC Column (50 cm x 50 cm) | Column | 32MPa | Concrete Rectangular | 500 | 500 | 2500 | 5940.5 | 1.49 | 3633.33 | G300E | 19988297.38 | 156.84 | G300E | 0 | 0
946 | Story26 | D3 | 32 MPa RC Column (50 cm x 50 cm) | Column | 32MPa | Concrete Rectangular | 500 | 500 | 2500 | 8005.6 | 2 | 4896.39 | G300E | 44495124.8 | 349.13 | G300E | 4083856.7 | 32.04
947 | Story26 | D30 | 32 MPa RC Column (50 cm x 50 cm) | Column | 32MPa | Concrete Rectangular | 500 | 500 | 2500 | 8005.6 | 2 | 4896.39 | G300E | 136733646.6 | 1072.86 | G300E | 0 | 0
948 | Story26 | D31 | 32 MPa RC Column (50 cm x 50 cm) | Column | 32MPa | Concrete Rectangular | 500 | 500 | 2500 | 8005.6 | 2 | 4896.39 | G300E | 20014000 | 157.04 | G300E | 0 | 0
949 | Story26 | D32 | 32 MPa RC Column (50 cm x 50 cm) | Column | 32MPa | Concrete Rectangular | 500 | 500 | 2500 | 8005.6 | 2 | 4896.39 | G300E | 23218241.4 | 182.18 | G300E | 0 | 0
950 | Story26 | D33 | 32 MPa RC Column (50 cm x 50 cm) | Column | 32MPa | Concrete Rectangular | 500 | 500 | 2500 | 5940.5 | 1.49 | 3633.33 | G300E | 16827951.38 | 132.04 | G300E | 0 | 0
951 | Story26 | D34 | 32 MPa RC Column (50 cm x 50 cm) | Column | 32MPa | Concrete Rectangular | 500 | 500 | 2500 | 5940.5 | 1.49 | 3633.33 | G300E | 16900722.5 | 132.61 | G300E | 0 | 0
952 | Story26 | D35 | 32 MPa RC Column (50 cm x 50 cm) | Column | 32MPa | Concrete Rectangular | 500 | 500 | 2500 | 5940.5 | 1.49 | 3633.33 | G300E | 14851250 | 116.53 | G300E | 0 | 0
953 | Story26 | D36 | 32 MPa RC Column (50 cm x 50 cm) | Column | 32MPa | Concrete Rectangular | 500 | 500 | 2500 | 5940.5 | 1.49 | 3633.33 | G300E | 14851250 | 116.53 | G300E | 0 | 0
954 | Story26 | D37 | 32 MPa RC Column (50 cm x 50 cm) | Column | 32MPa | Concrete Rectangular | 500 | 500 | 2500 | 5940.5 | 1.49 | 3633.33 | G300E | 16900722.5 | 132.61 | G300E | 0 | 0
955 | Story26 | D38 | 32 MPa RC Column (50 cm x 50 cm) | Column | 32MPa | Concrete Rectangular | 500 | 500 | 2500 | 8005.6 | 2 | 4896.39 | G300E | 20484329 | 160.73 | G300E | 0 | 0
956 | Story26 | D39 | 32 MPa RC Column (50 cm x 50 cm) | Column | 32MPa | Concrete Rectangular | 500 | 500 | 2500 | 8005.6 | 2 | 4896.39 | G300E | 44529148.6 | 349.39 | G300E | 4083856.7 | 32.04
957 | Story26 | D4 | 32 MPa RC Column (50 cm x 50 cm) | Column | 32MPa | Concrete Rectangular | 500 | 500 | 2500 | 8005.6 | 2 | 4896.39 | G300E | 65852064.2 | 516.7 | G300E | 4667264.8 | 36.62
958 | Story26 | D40 | 32 MPa RC Column (50 cm x 50 cm) | Column | 32MPa | Concrete Rectangular | 500 | 500 | 2500 | 8005.6 | 2 | 4896.39 | G300E | 65826046 | 516.5 | G300E | 4667264.8 | 36.62
959 | Story26 | D41 | 32 MPa RC Column (50 cm x 50 cm) | Column | 32MPa | Concrete Rectangular | 500 | 500 | 2500 | 8005.6 | 2 | 4896.39 | G300E | 20014000 | 157.04 | G300E | 0 | 0
960 | Story26 | D42 | 32 MPa RC Column (50 cm x 50 cm) | Column | 32MPa | Concrete Rectangular | 500 | 500 | 2500 | 8005.6 | 2 | 4896.39 | G300E | 22645841 | 177.69 | G300E | 0 | 0
961 | Story26 | D43 | 32 MPa RC Column (50 cm x 50 cm) | Column | 32MPa | Concrete Rectangular | 500 | 500 | 2500 | 8005.6 | 2 | 4896.39 | G300E | 20014000 | 157.04 | G300E | 0 | 0
962 | Story26 | D44 | 32 MPa RC Column (50 cm x 50 cm) | Column | 32MPa | Concrete Rectangular | 500 | 500 | 2500 | 8005.6 | 2 | 4896.39 | G300E | 20014000 | 157.04 | G300E | 0 | 0
963 | Story26 | D45 | 32 MPa RC Column (50 cm x 50 cm) | Column | 32MPa | Concrete Rectangular | 500 | 500 | 2500 | 8005.6 | 2 | 4896.39 | G300E | 20014000 | 157.04 | G300E | 0 | 0
964 | Story26 | D46 | 32 MPa RC Column (50 cm x 50 cm) | Column | 32MPa | Concrete Rectangular | 500 | 500 | 2500 | 5940.5 | 1.49 | 3633.33 | G300E | 16899237.38 | 132.6 | G300E | 0 | 0
965 | Story26 | D47 | 32 MPa RC Column (50 cm x 50 cm) | Column | 32MPa | Concrete Rectangular | 500 | 500 | 2500 | 8005.6 | 2 | 4896.39 | G300E | 20014000 | 157.04 | G300E | 0 | 0
966 | Story26 | D48 | 32 MPa RC Column (50 cm x 50 cm) | Column | 32MPa | Concrete Rectangular | 500 | 500 | 2500 | 8005.6 | 2 | 4896.39 | G300E | 22647842.4 | 177.7 | G300E | 0 | 0
967 | Story26 | D49 | 32 MPa RC Column (50 cm x 50 cm) | Column | 32MPa | Concrete Rectangular | 500 | 500 | 2500 | 8005.6 | 2 | 4896.39 | G300E | 20014000 | 157.04 | G300E | 0 | 0
968 | Story26 | D5 | 32 MPa RC Column (50 cm x 50 cm) | Column | 32MPa | Concrete Rectangular | 500 | 500 | 2500 | 8005.6 | 2 | 4896.39 | G300E | 20014000 | 157.04 | G300E | 0 | 0
969 | Story26 | D50 | 32 MPa RC Column (50 cm x 50 cm) | Column | 32MPa | Concrete Rectangular | 500 | 500 | 2500 | 5940.5 | 1.49 | 3633.33 | G300E | 14851250 | 116.53 | G300E | 0 | 0
970 | Story26 | D51 | 32 MPa RC Column (50 cm x 50 cm) | Column | 32MPa | Concrete Rectangular | 500 | 500 | 2500 | 8005.6 | 2 | 4896.39 | G300E | 65846060 | 516.65 | G300E | 4667264.8 | 36.62
971 | Story26 | D52 | 32 MPa RC Column (50 cm x 50 cm) | Column | 32MPa | Concrete Rectangular | 500 | 500 | 2500 | 5940.5 | 1.49 | 3633.33 | G300E | 14851250 | 116.53 | G300E | 0 | 0
972 | Story26 | D53 | 32 MPa RC Column (50 cm x 50 cm) | Column | 32MPa | Concrete Rectangular | 500 | 500 | 2500 | 8005.6 | 2 | 4896.39 | G300E | 44541157 | 349.49 | G300E | 4083856.7 | 32.04
973 | Story26 | D54 | 32 MPa RC Column (50 cm x 50 cm) | Column | 32MPa | Concrete Rectangular | 500 | 500 | 2500 | 8005.6 | 2 | 4896.39 | G300E | 20488331.8 | 160.76 | G300E | 0 | 0
974 | Story26 | D55 | 32 MPa RC Column (50 cm x 50 cm) | Column | 32MPa | Concrete Rectangular | 500 | 500 | 2500 | 5940.5 | 1.49 | 3633.33 | G300E | 16900722.5 | 132.61 | G300E | 0 | 0
975 | Story26 | D56 | 32 MPa RC Column (50 cm x 50 cm) | Column | 32MPa | Concrete Rectangular | 500 | 500 | 2500 | 5940.5 | 1.49 | 3633.33 | G300E | 16827951.38 | 132.04 | G300E | 0 | 0
976 | Story26 | D57 | 32 MPa RC Column (50 cm x 50 cm) | Column | 32MPa | Concrete Rectangular | 500 | 500 | 2500 | 5940.5 | 1.49 | 3633.33 | G300E | 20006118.88 | 156.98 | G300E | 0 | 0
977 | Story26 | D58 | 32 MPa RC Column (50 cm x 50 cm) | Column | 32MPa | Concrete Rectangular | 500 | 500 | 2500 | 5940.5 | 1.49 | 3633.33 | G300E | 19915526.25 | 156.26 | G300E | 0 | 0
978 | Story26 | D59 | 32 MPa RC Column (50 cm x 50 cm) | Column | 32MPa | Concrete Rectangular | 500 | 500 | 2500 | 5940.5 | 1.49 | 3633.33 | G300E | 16827951.38 | 132.04 | G300E | 0 | 0
979 | Story26 | D6 | 32 MPa RC Column (50 cm x 50 cm) | Column | 32MPa | Concrete Rectangular | 500 | 500 | 2500 | 5940.5 | 1.49 | 3633.33 | G300E | 51615519.38 | 404.99 | G300E | 3463311.5 | 27.17
980 | Story26 | D60 | 32 MPa RC Column (50 cm x 50 cm) | Column | 32MPa | Concrete Rectangular | 500 | 500 | 2500 | 5940.5 | 1.49 | 3633.33 | G300E | 14851250 | 116.53 | G300E | 0 | 0
981 | Story26 | D61 | 32 MPa RC Column (50 cm x 50 cm) | Column | 32MPa | Concrete Rectangular | 500 | 500 | 2500 | 8005.6 | 2 | 4896.39 | G300E | 23212237.2 | 182.13 | G300E | 0 | 0
982 | Story26 | D62 | 32 MPa RC Column (50 cm x 50 cm) | Column | 32MPa | Concrete Rectangular | 500 | 500 | 2500 | 8005.6 | 2 | 4896.39 | G300E | 20014000 | 157.04 | G300E | 0 | 0
983 | Story26 | D63 | 32 MPa RC Column (50 cm x 50 cm) | Column | 32MPa | Concrete Rectangular | 500 | 500 | 2500 | 8005.6 | 2 | 4896.39 | G300E | 136701624.2 | 1072.61 | G300E | 0 | 0
984 | Story26 | D64 | 32 MPa RC Column (50 cm x 50 cm) | Column | 32MPa | Concrete Rectangular | 500 | 500 | 2500 | 8005.6 | 2 | 4896.39 | G300E | 152642775.2 | 1197.69 | G300E | 4667264.8 | 36.62
985 | Story26 | D65 | 32 MPa RC Column (50 cm x 50 cm) | Column | 32MPa | Concrete Rectangular | 500 | 500 | 2500 | 8005.6 | 2 | 4896.39 | G300E | 79995958 | 627.68 | G300E | 4667264.8 | 36.62
986 | Story26 | D66 | 32 MPa RC Column (50 cm x 50 cm) | Column | 32MPa | Concrete Rectangular | 500 | 500 | 2500 | 8005.6 | 2 | 4896.39 | G300E | 20014000 | 157.04 | G300E | 0 | 0
987 | Story26 | D67 | 32 MPa RC Column (50 cm x 50 cm) | Column | 32MPa | Concrete Rectangular | 500 | 500 | 2500 | 5940.5 | 1.49 | 3633.33 | G300E | 14851250 | 116.53 | G300E | 0 | 0
988 | Story26 | D68 | 32 MPa RC Column (50 cm x 50 cm) | Column | 32MPa | Concrete Rectangular | 500 | 500 | 2500 | 5940.5 | 1.49 | 3633.33 | G300E | 14851250 | 116.53 | G300E | 0 | 0
989 | Story26 | D69 | 32 MPa RC Column (50 cm x 50 cm) | Column | 32MPa | Concrete Rectangular | 500 | 500 | 2500 | 8005.6 | 2 | 4896.39 | G300E | 23216240 | 182.16 | G300E | 0 | 0
990 | Story26 | D7 | 32 MPa RC Column (50 cm x 50 cm) | Column | 32MPa | Concrete Rectangular | 500 | 500 | 2500 | 8005.6 | 2 | 4896.39 | G300E | 22647842.4 | 177.7 | G300E | 0 | 0
991 | Story26 | D70 | 32 MPa RC Column (50 cm x 50 cm) | Column | 32MPa | Concrete Rectangular | 500 | 500 | 2500 | 8005.6 | 2 | 4896.39 | G300E | 20014000 | 157.04 | G300E | 0 | 0
992 | Story26 | D71 | 32 MPa RC Column (50 cm x 50 cm) | Column | 32MPa | Concrete Rectangular | 500 | 500 | 2500 | 8005.6 | 2 | 4896.39 | G300E | 136733646.6 | 1072.86 | G300E | 0 | 0
993 | Story26 | D72 | 32 MPa RC Column (50 cm x 50 cm) | Column | 32MPa | Concrete Rectangular | 500 | 500 | 2500 | 5940.5 | 1.49 | 3633.33 | G300E | 83316997.62 | 653.74 | G300E | 3463311.5 | 27.17
994 | Story26 | D73 | 32 MPa RC Column (50 cm x 50 cm) | Column | 32MPa | Concrete Rectangular | 500 | 500 | 2500 | 5940.5 | 1.49 | 3633.33 | G300E | 83311057.12 | 653.69 | G300E | 3463311.5 | 27.17
995 | Story26 | D74 | 32 MPa RC Column (50 cm x 50 cm) | Column | 32MPa | Concrete Rectangular | 500 | 500 | 2500 | 8005.6 | 2 | 4896.39 | G300E | 152646778 | 1197.72 | G300E | 4667264.8 | 36.62
996 | Story26 | D75 | 32 MPa RC Column (50 cm x 50 cm) | Column | 32MPa | Concrete Rectangular | 500 | 500 | 2500 | 8005.6 | 2 | 4896.39 | G300E | 79995958 | 627.68 | G300E | 4667264.8 | 36.62
997 | Story26 | D76 | 32 MPa RC Column (50 cm x 50 cm) | Column | 32MPa | Concrete Rectangular | 500 | 500 | 2500 | 8005.6 | 2 | 4896.39 | G300E | 20014000 | 157.04 | G300E | 0 | 0
998 | Story26 | D77 | 32 MPa RC Column (50 cm x 50 cm) | Column | 32MPa | Concrete Rectangular | 500 | 500 | 2500 | 5940.5 | 1.49 | 3633.33 | G300E | 14851250 | 116.53 | G300E | 0 | 0
999 | Story26 | D78 | 32 MPa RC Column (50 cm x 50 cm) | Column | 32MPa | Concrete Rectangular | 500 | 500 | 2500 | 5940.5 | 1.49 | 3633.33 | G300E | 14851250 | 116.53 | G300E | 0 | 0
1000 | Story26 | D79 | 32 MPa RC Column (50 cm x 50 cm) | Column | 32MPa | Concrete Rectangular | 500 | 500 | 2500 | 5940.5 | 1.49 | 3633.33 | G300E | 51701656.62 | 405.67 | G300E | 3463311.5 | 27.17
1001 | Story26 | D8 | 32 MPa RC Column (50 cm x 50 cm) | Column | 32MPa | Concrete Rectangular | 500 | 500 | 2500 | 5940.5 | 1.49 | 3633.33 | G300E | 51692745.88 | 405.6 | G300E | 3463311.5 | 27.17
1002 | Story26 | D80 | 32 MPa RC Column (50 cm x 50 cm) | Column | 32MPa | Concrete Rectangular | 500 | 500 | 2500 | 5940.5 | 1.49 | 3633.33 | G300E | 51698686.38 | 405.65 | G300E | 3463311.5 | 27.17
1003 | Story26 | D81 | 32 MPa RC Column (50 cm x 50 cm) | Column | 32MPa | Concrete Rectangular | 500 | 500 | 2500 | 5940.5 | 1.49 | 3633.33 | G300E | 14851250 | 116.53 | G300E | 0 | 0
1004 | Story26 | D82 | 32 MPa RC Column (50 cm x 50 cm) | Column | 32MPa | Concrete Rectangular | 500 | 500 | 2500 | 8005.6 | 2 | 4896.39 | G300E | 20014000 | 157.04 | G300E | 0 | 0
1005 | Story26 | D83 | 32 MPa RC Column (50 cm x 50 cm) | Column | 32MPa | Concrete Rectangular | 500 | 500 | 2500 | 8005.6 | 2 | 4896.39 | G300E | 20014000 | 157.04 | G300E | 0 | 0
1006 | Story26 | D84 | 32 MPa RC Column (50 cm x 50 cm) | Column | 32MPa | Concrete Rectangular | 500 | 500 | 2500 | 8005.6 | 2 | 4896.39 | G300E | 22643839.6 | 177.67 | G300E | 0 | 0
1007 | Story26 | D85 | 32 MPa RC Column (50 cm x 50 cm) | Column | 32MPa | Concrete Rectangular | 500 | 500 | 2500 | 8005.6 | 2 | 4896.39 | G300E | 20014000 | 157.04 | G300E | 0 | 0
1008 | Story26 | D86 | 32 MPa RC Column (50 cm x 50 cm) | Column | 32MPa | Concrete Rectangular | 500 | 500 | 2500 | 8005.6 | 2 | 4896.39 | G300E | 65832050.2 | 516.54 | G300E | 4667264.8 | 36.62
1009 | Story26 | D87 | 32 MPa RC Column (50 cm x 50 cm) | Column | 32MPa | Concrete Rectangular | 500 | 500 | 2500 | 8005.6 | 2 | 4896.39 | G300E | 44533151.4 | 349.42 | G300E | 4083856.7 | 32.04
1010 | Story26 | D88 | 32 MPa RC Column (50 cm x 50 cm) | Column | 32MPa | Concrete Rectangular | 500 | 500 | 2500 | 8005.6 | 2 | 4896.39 | G300E | 20486330.4 | 160.74 | G300E | 0 | 0
1011 | Story26 | D9 | 32 MPa RC Column (50 cm x 50 cm) | Column | 32MPa | Concrete Rectangular | 500 | 500 | 2500 | 8005.6 | 2 | 4896.39 | G300E | 20014000 | 157.04 | G300E | 0 | 0
1012 | Story3 | C1 | 32 MPa RC Column (57.5 cm x 57.5 cm) | Column | 32MPa | Concrete Rectangular | 575 | 575 | 3306.3 | 3200 | 1.06 | 2588.38 | G300E | 10579200 | 83.01 | G300E | 0 | 0
1013 | Story3 | C10 | 32 MPa RC Column (57.5 cm x 57.5 cm) | Column | 32MPa | Concrete Rectangular | 575 | 575 | 3306.3 | 3200 | 1.06 | 2588.38 | G300E | 79062400 | 620.35 | G300E | 0 | 0
1014 | Story3 | C11 | 32 MPa RC Column (57.5 cm x 57.5 cm) | Column | 32MPa | Concrete Rectangular | 575 | 575 | 3306.3 | 3200 | 1.06 | 2588.38 | G300E | 67475200 | 529.44 | G300E | 0 | 0
1015 | Story3 | C12 | 32 MPa RC Column (57.5 cm x 57.5 cm) | Column | 32MPa | Concrete Rectangular | 575 | 575 | 3306.3 | 3200 | 1.06 | 2588.38 | G300E | 19448533.33 | 152.6 | G300E | 0 | 0
1016 | Story3 | C13 | 32 MPa RC Column (57.5 cm x 57.5 cm) | Column | 32MPa | Concrete Rectangular | 575 | 575 | 3306.3 | 3200 | 1.06 | 2588.38 | G300E | 19250133.33 | 151.04 | G300E | 0 | 0
1017 | Story3 | C14 | 32 MPa RC Column (57.5 cm x 57.5 cm) | Column | 32MPa | Concrete Rectangular | 575 | 575 | 3306.3 | 3200 | 1.06 | 2588.38 | G300E | 67497600 | 529.61 | G300E | 0 | 0
1018 | Story3 | C15 | 32 MPa RC Column (57.5 cm x 57.5 cm) | Column | 32MPa | Concrete Rectangular | 575 | 575 | 3306.3 | 3200 | 1.06 | 2588.38 | G300E | 79258666.67 | 621.89 | G300E | 0 | 0
1019 | Story3 | C16 | 32 MPa RC Column (57.5 cm x 57.5 cm) | Column | 32MPa | Concrete Rectangular | 575 | 575 | 3306.3 | 3200 | 1.06 | 2588.38 | G300E | 23129600 | 181.48 | G300E | 0 | 0
1020 | Story3 | C17 | 32 MPa RC Column (57.5 cm x 57.5 cm) | Column | 32MPa | Concrete Rectangular | 575 | 575 | 3306.3 | 3200 | 1.06 | 2588.38 | G300E | 25710933.33 | 201.74 | G300E | 0 | 0
1021 | Story3 | C18 | 32 MPa RC Column (57.5 cm x 57.5 cm) | Column | 32MPa | Concrete Rectangular | 575 | 575 | 3306.3 | 3200 | 1.06 | 2588.38 | G300E | 57324800 | 449.79 | G300E | 0 | 0
1022 | Story3 | C19 | 32 MPa RC Column (57.5 cm x 57.5 cm) | Column | 32MPa | Concrete Rectangular | 575 | 575 | 3306.3 | 3200 | 1.06 | 2588.38 | G300E | 42571733.33 | 334.03 | G300E | 0 | 0
1023 | Story3 | C2 | 32 MPa RC Column (57.5 cm x 57.5 cm) | Column | 32MPa | Concrete Rectangular | 575 | 575 | 3306.3 | 3200 | 1.06 | 2588.38 | G300E | 25742933.33 | 201.99 | G300E | 0 | 0
1024 | Story3 | C22 | 32 MPa RC Column (57.5 cm x 57.5 cm) | Column | 32MPa | Concrete Rectangular | 575 | 575 | 3306.3 | 3200 | 1.06 | 2588.38 | G300E | 42577066.67 | 334.08 | G300E | 0 | 0
1025 | Story3 | C23 | 32 MPa RC Column (57.5 cm x 57.5 cm) | Column | 32MPa | Concrete Rectangular | 575 | 575 | 3306.3 | 3200 | 1.06 | 2588.38 | G300E | 57328000 | 449.82 | G300E | 0 | 0
1026 | Story3 | C24 | 32 MPa RC Column (57.5 cm x 57.5 cm) | Column | 32MPa | Concrete Rectangular | 575 | 575 | 3306.3 | 3200 | 1.06 | 2588.38 | G300E | 25712000 | 201.75 | G300E | 0 | 0
1027 | Story3 | C25 | 32 MPa RC Column (57.5 cm x 57.5 cm) | Column | 32MPa | Concrete Rectangular | 575 | 575 | 3306.3 | 3200 | 1.06 | 2588.38 | G300E | 25710933.33 | 201.74 | G300E | 0 | 0
1028 | Story3 | C26 | 32 MPa RC Column (57.5 cm x 57.5 cm) | Column | 32MPa | Concrete Rectangular | 575 | 575 | 3306.3 | 3200 | 1.06 | 2588.38 | G300E | 57326933.33 | 449.81 | G300E | 0 | 0
1029 | Story3 | C27 | 32 MPa RC Column (57.5 cm x 57.5 cm) | Column | 32MPa | Concrete Rectangular | 575 | 575 | 3306.3 | 3200 | 1.06 | 2588.38 | G300E | 42577066.67 | 334.08 | G300E | 0 | 0
1030 | Story3 | C3 | 32 MPa RC Column (57.5 cm x 57.5 cm) | Column | 32MPa | Concrete Rectangular | 575 | 575 | 3306.3 | 3200 | 1.06 | 2588.38 | G300E | 21526400 | 168.9 | G300E | 0 | 0
1031 | Story3 | C30 | 32 MPa RC Column (57.5 cm x 57.5 cm) | Column | 32MPa | Concrete Rectangular | 575 | 575 | 3306.3 | 3200 | 1.06 | 2588.38 | G300E | 42580266.67 | 334.1 | G300E | 0 | 0
1032 | Story3 | C31 | 32 MPa RC Column (57.5 cm x 57.5 cm) | Column | 32MPa | Concrete Rectangular | 575 | 575 | 3306.3 | 3200 | 1.06 | 2588.38 | G300E | 57328000 | 449.82 | G300E | 0 | 0
1033 | Story3 | C32 | 32 MPa RC Column (57.5 cm x 57.5 cm) | Column | 32MPa | Concrete Rectangular | 575 | 575 | 3306.3 | 3200 | 1.06 | 2588.38 | G300E | 25712000 | 201.75 | G300E | 0 | 0
1034 | Story3 | C33 | 32 MPa RC Column (57.5 cm x 57.5 cm) | Column | 32MPa | Concrete Rectangular | 575 | 575 | 3306.3 | 3200 | 1.06 | 2588.38 | G300E | 23128533.33 | 181.48 | G300E | 0 | 0
1035 | Story3 | C34 | 32 MPa RC Column (57.5 cm x 57.5 cm) | Column | 32MPa | Concrete Rectangular | 575 | 575 | 3306.3 | 3200 | 1.06 | 2588.38 | G300E | 78922666.67 | 619.26 | G300E | 0 | 0
1036 | Story3 | C35 | 32 MPa RC Column (57.5 cm x 57.5 cm) | Column | 32MPa | Concrete Rectangular | 575 | 575 | 3306.3 | 3200 | 1.06 | 2588.38 | G300E | 67500800 | 529.64 | G300E | 0 | 0
1037 | Story3 | C36 | 32 MPa RC Column (57.5 cm x 57.5 cm) | Column | 32MPa | Concrete Rectangular | 575 | 575 | 3306.3 | 3200 | 1.06 | 2588.38 | G300E | 19309866.67 | 151.51 | G300E | 0 | 0
1038 | Story3 | C37 | 32 MPa RC Column (57.5 cm x 57.5 cm) | Column | 32MPa | Concrete Rectangular | 575 | 575 | 3306.3 | 3200 | 1.06 | 2588.38 | G300E | 19312000 | 151.53 | G300E | 0 | 0
1039 | Story3 | C38 | 32 MPa RC Column (57.5 cm x 57.5 cm) | Column | 32MPa | Concrete Rectangular | 575 | 575 | 3306.3 | 3200 | 1.06 | 2588.38 | G300E | 67502933.33 | 529.65 | G300E | 0 | 0
1040 | Story3 | C39 | 32 MPa RC Column (57.5 cm x 57.5 cm) | Column | 32MPa | Concrete Rectangular | 575 | 575 | 3306.3 | 3200 | 1.06 | 2588.38 | G300E | 78884266.67 | 618.96 | G300E | 0 | 0
1041 | Story3 | C4 | 32 MPa RC Column (57.5 cm x 57.5 cm) | Column | 32MPa | Concrete Rectangular | 575 | 575 | 3306.3 | 3200 | 1.06 | 2588.38 | G300E | 10656000 | 83.61 | G300E | 0 | 0
1042 | Story3 | C40 | 32 MPa RC Column (57.5 cm x 57.5 cm) | Column | 32MPa | Concrete Rectangular | 575 | 575 | 3306.3 | 3200 | 1.06 | 2588.38 | G300E | 23129600 | 181.48 | G300E | 0 | 0
1043 | Story3 | C41 | 32 MPa RC Column (57.5 cm x 57.5 cm) | Column | 32MPa | Concrete Rectangular | 575 | 575 | 3306.3 | 3200 | 1.06 | 2588.38 | G300E | 10579200 | 83.01 | G300E | 0 | 0
1044 | Story3 | C42 | 32 MPa RC Column (57.5 cm x 57.5 cm) | Column | 32MPa | Concrete Rectangular | 575 | 575 | 3306.3 | 3200 | 1.06 | 2588.38 | G300E | 25739733.33 | 201.96 | G300E | 0 | 0
1045 | Story3 | C43 | 32 MPa RC Column (57.5 cm x 57.5 cm) | Column | 32MPa | Concrete Rectangular | 575 | 575 | 3306.3 | 3200 | 1.06 | 2588.38 | G300E | 21486933.33 | 168.59 | G300E | 0 | 0
1046 | Story3 | C44 | 32 MPa RC Column (57.5 cm x 57.5 cm) | Column | 32MPa | Concrete Rectangular | 575 | 575 | 3306.3 | 3200 | 1.06 | 2588.38 | G300E | 10681600 | 83.81 | G300E | 0 | 0
1047 | Story3 | C45 | 32 MPa RC Column (57.5 cm x 57.5 cm) | Column | 32MPa | Concrete Rectangular | 575 | 575 | 3306.3 | 3200 | 1.06 | 2588.38 | G300E | 10681600 | 83.81 | G300E | 0 | 0
1048 | Story3 | C46 | 32 MPa RC Column (57.5 cm x 57.5 cm) | Column | 32MPa | Concrete Rectangular | 575 | 575 | 3306.3 | 3200 | 1.06 | 2588.38 | G300E | 21486933.33 | 168.59 | G300E | 0 | 0
1049 | Story3 | C47 | 32 MPa RC Column (57.5 cm x 57.5 cm) | Column | 32MPa | Concrete Rectangular | 575 | 575 | 3306.3 | 3200 | 1.06 | 2588.38 | G300E | 25739733.33 | 201.96 | G300E | 0 | 0
1050 | Story3 | C48 | 32 MPa RC Column (57.5 cm x 57.5 cm) | Column | 32MPa | Concrete Rectangular | 575 | 575 | 3306.3 | 3200 | 1.06 | 2588.38 | G300E | 10579200 | 83.01 | G300E | 0 | 0
1051 | Story3 | C5 | 32 MPa RC Column (57.5 cm x 57.5 cm) | Column | 32MPa | Concrete Rectangular | 575 | 575 | 3306.3 | 3200 | 1.06 | 2588.38 | G300E | 10675200 | 83.76 | G300E | 0 | 0
1052 | Story3 | C6 | 32 MPa RC Column (57.5 cm x 57.5 cm) | Column | 32MPa | Concrete Rectangular | 575 | 575 | 3306.3 | 3200 | 1.06 | 2588.38 | G300E | 21483733.33 | 168.57 | G300E | 0 | 0
1053 | Story3 | C7 | 32 MPa RC Column (57.5 cm x 57.5 cm) | Column | 32MPa | Concrete Rectangular | 575 | 575 | 3306.3 | 3200 | 1.06 | 2588.38 | G300E | 25739733.33 | 201.96 | G300E | 0 | 0
1054 | Story3 | C8 | 32 MPa RC Column (57.5 cm x 57.5 cm) | Column | 32MPa | Concrete Rectangular | 575 | 575 | 3306.3 | 3200 | 1.06 | 2588.38 | G300E | 10579200 | 83.01 | G300E | 0 | 0
1055 | Story3 | C9 | 32 MPa RC Column (57.5 cm x 57.5 cm) | Column | 32MPa | Concrete Rectangular | 575 | 575 | 3306.3 | 3200 | 1.06 | 2588.38 | G300E | 23129600 | 181.48 | G300E | 0 | 0
1056 | Story4 | C1 | 32 MPa RC Column (57.5 cm x 57.5 cm) | Column | 32MPa | Concrete Rectangular | 575 | 575 | 3306.3 | 3200 | 1.06 | 2588.38 | G300E | 10579200 | 83.01 | G300E | 0 | 0
1057 | Story4 | C10 | 32 MPa RC Column (57.5 cm x 57.5 cm) | Column | 32MPa | Concrete Rectangular | 575 | 575 | 3306.3 | 3200 | 1.06 | 2588.38 | G300E | 66516266.67 | 521.91 | G300E | 0 | 0
1058 | Story4 | C11 | 32 MPa RC Column (57.5 cm x 57.5 cm) | Column | 32MPa | Concrete Rectangular | 575 | 575 | 3306.3 | 3200 | 1.06 | 2588.38 | G300E | 58270933.33 | 457.22 | G300E | 0 | 0
1059 | Story4 | C12 | 32 MPa RC Column (57.5 cm x 57.5 cm) | Column | 32MPa | Concrete Rectangular | 575 | 575 | 3306.3 | 3200 | 1.06 | 2588.38 | G300E | 10634666.67 | 83.44 | G300E | 0 | 0
1060 | Story4 | C13 | 32 MPa RC Column (57.5 cm x 57.5 cm) | Column | 32MPa | Concrete Rectangular | 575 | 575 | 3306.3 | 3200 | 1.06 | 2588.38 | G300E | 10579200 | 83.01 | G300E | 0 | 0
1061 | Story4 | C14 | 32 MPa RC Column (57.5 cm x 57.5 cm) | Column | 32MPa | Concrete Rectangular | 575 | 575 | 3306.3 | 3200 | 1.06 | 2588.38 | G300E | 58288000 | 457.35 | G300E | 0 | 0
1062 | Story4 | C15 | 32 MPa RC Column (57.5 cm x 57.5 cm) | Column | 32MPa | Concrete Rectangular | 575 | 575 | 3306.3 | 3200 | 1.06 | 2588.38 | G300E | 66522666.67 | 521.96 | G300E | 0 | 0
1063 | Story4 | C16 | 32 MPa RC Column (57.5 cm x 57.5 cm) | Column | 32MPa | Concrete Rectangular | 575 | 575 | 3306.3 | 3200 | 1.06 | 2588.38 | G300E | 17479466.67 | 137.15 | G300E | 0 | 0
1064 | Story4 | C17 | 32 MPa RC Column (57.5 cm x 57.5 cm) | Column | 32MPa | Concrete Rectangular | 575 | 575 | 3306.3 | 3200 | 1.06 | 2588.38 | G300E | 20094933.33 | 157.67 | G300E | 0 | 0
1065 | Story4 | C18 | 32 MPa RC Column (57.5 cm x 57.5 cm) | Column | 32MPa | Concrete Rectangular | 575 | 575 | 3306.3 | 3200 | 1.06 | 2588.38 | G300E | 47110400 | 369.65 | G300E | 0 | 0
1066 | Story4 | C19 | 32 MPa RC Column (57.5 cm x 57.5 cm) | Column | 32MPa | Concrete Rectangular | 575 | 575 | 3306.3 | 3200 | 1.06 | 2588.38 | G300E | 32914133.33 | 258.26 | G300E | 0 | 0
1067 | Story4 | C2 | 32 MPa RC Column (57.5 cm x 57.5 cm) | Column | 32MPa | Concrete Rectangular | 575 | 575 | 3306.3 | 3200 | 1.06 | 2588.38 | G300E | 19350400 | 151.83 | G300E | 0 | 0
1068 | Story4 | C22 | 32 MPa RC Column (57.5 cm x 57.5 cm) | Column | 32MPa | Concrete Rectangular | 575 | 575 | 3306.3 | 3200 | 1.06 | 2588.38 | G300E | 32919466.67 | 258.3 | G300E | 0 | 0
1069 | Story4 | C23 | 32 MPa RC Column (57.5 cm x 57.5 cm) | Column | 32MPa | Concrete Rectangular | 575 | 575 | 3306.3 | 3200 | 1.06 | 2588.38 | G300E | 47114666.67 | 369.68 | G300E | 0 | 0
1070 | Story4 | C24 | 32 MPa RC Column (57.5 cm x 57.5 cm) | Column | 32MPa | Concrete Rectangular | 575 | 575 | 3306.3 | 3200 | 1.06 | 2588.38 | G300E | 20094933.33 | 157.67 | G300E | 0 | 0
1071 | Story4 | C25 | 32 MPa RC Column (57.5 cm x 57.5 cm) | Column | 32MPa | Concrete Rectangular | 575 | 575 | 3306.3 | 3200 | 1.06 | 2588.38 | G300E | 20094933.33 | 157.67 | G300E | 0 | 0
1072 | Story4 | C26 | 32 MPa RC Column (57.5 cm x 57.5 cm) | Column | 32MPa | Concrete Rectangular | 575 | 575 | 3306.3 | 3200 | 1.06 | 2588.38 | G300E | 47112533.33 | 369.66 | G300E | 0 | 0
1073 | Story4 | C27 | 32 MPa RC Column (57.5 cm x 57.5 cm) | Column | 32MPa | Concrete Rectangular | 575 | 575 | 3306.3 | 3200 | 1.06 | 2588.38 | G300E | 32919466.67 | 258.3 | G300E | 0 | 0
1074 | Story4 | C3 | 32 MPa RC Column (57.5 cm x 57.5 cm) | Column | 32MPa | Concrete Rectangular | 575 | 575 | 3306.3 | 3200 | 1.06 | 2588.38 | G300E | 15540266.67 | 121.93 | G300E | 0 | 0
1075 | Story4 | C30 | 32 MPa RC Column (57.5 cm x 57.5 cm) | Column | 32MPa | Concrete Rectangular | 575 | 575 | 3306.3 | 3200 | 1.06 | 2588.38 | G300E | 32922666.67 | 258.32 | G300E | 0 | 0
1076 | Story4 | C31 | 32 MPa RC Column (57.5 cm x 57.5 cm) | Column | 32MPa | Concrete Rectangular | 575 | 575 | 3306.3 | 3200 | 1.06 | 2588.38 | G300E | 47114666.67 | 369.68 | G300E | 0 | 0
1077 | Story4 | C32 | 32 MPa RC Column (57.5 cm x 57.5 cm) | Column | 32MPa | Concrete Rectangular | 575 | 575 | 3306.3 | 3200 | 1.06 | 2588.38 | G300E | 20094933.33 | 157.67 | G300E | 0 | 0
1078 | Story4 | C33 | 32 MPa RC Column (57.5 cm x 57.5 cm) | Column | 32MPa | Concrete Rectangular | 575 | 575 | 3306.3 | 3200 | 1.06 | 2588.38 | G300E | 17477333.33 | 137.13 | G300E | 0 | 0
1079 | Story4 | C34 | 32 MPa RC Column (57.5 cm x 57.5 cm) | Column | 32MPa | Concrete Rectangular | 575 | 575 | 3306.3 | 3200 | 1.06 | 2588.38 | G300E | 66522666.67 | 521.96 | G300E | 0 | 0
1080 | Story4 | C35 | 32 MPa RC Column (57.5 cm x 57.5 cm) | Column | 32MPa | Concrete Rectangular | 575 | 575 | 3306.3 | 3200 | 1.06 | 2588.38 | G300E | 58291200 | 457.37 | G300E | 0 | 0
1081 | Story4 | C36 | 32 MPa RC Column (57.5 cm x 57.5 cm) | Column | 32MPa | Concrete Rectangular | 575 | 575 | 3306.3 | 3200 | 1.06 | 2588.38 | G300E | 10593066.67 | 83.12 | G300E | 0 | 0
1082 | Story4 | C37 | 32 MPa RC Column (57.5 cm x 57.5 cm) | Column | 32MPa | Concrete Rectangular | 575 | 575 | 3306.3 | 3200 | 1.06 | 2588.38 | G300E | 10594133.33 | 83.13 | G300E | 0 | 0
1083 | Story4 | C38 | 32 MPa RC Column (57.5 cm x 57.5 cm) | Column | 32MPa | Concrete Rectangular | 575 | 575 | 3306.3 | 3200 | 1.06 | 2588.38 | G300E | 58292266.67 | 457.38 | G300E | 0 | 0
1084 | Story4 | C39 | 32 MPa RC Column (57.5 cm x 57.5 cm) | Column | 32MPa | Concrete Rectangular | 575 | 575 | 3306.3 | 3200 | 1.06 | 2588.38 | G300E | 66522666.67 | 521.96 | G300E | 0 | 0
1085 | Story4 | C4 | 32 MPa RC Column (57.5 cm x 57.5 cm) | Column | 32MPa | Concrete Rectangular | 575 | 575 | 3306.3 | 3200 | 1.06 | 2588.38 | G300E | 10579200 | 83.01 | G300E | 0 | 0
1086 | Story4 | C40 | 32 MPa RC Column (57.5 cm x 57.5 cm) | Column | 32MPa | Concrete Rectangular | 575 | 575 | 3306.3 | 3200 | 1.06 | 2588.38 | G300E | 17479466.67 | 137.15 | G300E | 0 | 0
1087 | Story4 | C41 | 32 MPa RC Column (57.5 cm x 57.5 cm) | Column | 32MPa | Concrete Rectangular | 575 | 575 | 3306.3 | 3200 | 1.06 | 2588.38 | G300E | 10579200 | 83.01 | G300E | 0 | 0
1088 | Story4 | C42 | 32 MPa RC Column (57.5 cm x 57.5 cm) | Column | 32MPa | Concrete Rectangular | 575 | 575 | 3306.3 | 3200 | 1.06 | 2588.38 | G300E | 19347200 | 151.81 | G300E | 0 | 0
1089 | Story4 | C43 | 32 MPa RC Column (57.5 cm x 57.5 cm) | Column | 32MPa | Concrete Rectangular | 575 | 575 | 3306.3 | 3200 | 1.06 | 2588.38 | G300E | 15508266.67 | 121.68 | G300E | 0 | 0
1090 | Story4 | C44 | 32 MPa RC Column (57.5 cm x 57.5 cm) | Column | 32MPa | Concrete Rectangular | 575 | 575 | 3306.3 | 3200 | 1.06 | 2588.38 | G300E | 10579200 | 83.01 | G300E | 0 | 0
1091 | Story4 | C45 | 32 MPa RC Column (57.5 cm x 57.5 cm) | Column | 32MPa | Concrete Rectangular | 575 | 575 | 3306.3 | 3200 | 1.06 | 2588.38 | G300E | 10579200 | 83.01 | G300E | 0 | 0
1092 | Story4 | C46 | 32 MPa RC Column (57.5 cm x 57.5 cm) | Column | 32MPa | Concrete Rectangular | 575 | 575 | 3306.3 | 3200 | 1.06 | 2588.38 | G300E | 15509333.33 | 121.69 | G300E | 0 | 0
1093 | Story4 | C47 | 32 MPa RC Column (57.5 cm x 57.5 cm) | Column | 32MPa | Concrete Rectangular | 575 | 575 | 3306.3 | 3200 | 1.06 | 2588.38 | G300E | 19348266.67 | 151.81 | G300E | 0 | 0
1094 | Story4 | C48 | 32 MPa RC Column (57.5 cm x 57.5 cm) | Column | 32MPa | Concrete Rectangular | 575 | 575 | 3306.3 | 3200 | 1.06 | 2588.38 | G300E | 10579200 | 83.01 | G300E | 0 | 0
1095 | Story4 | C5 | 32 MPa RC Column (57.5 cm x 57.5 cm) | Column | 32MPa | Concrete Rectangular | 575 | 575 | 3306.3 | 3200 | 1.06 | 2588.38 | G300E | 10579200 | 83.01 | G300E | 0 | 0
1096 | Story4 | C6 | 32 MPa RC Column (57.5 cm x 57.5 cm) | Column | 32MPa | Concrete Rectangular | 575 | 575 | 3306.3 | 3200 | 1.06 | 2588.38 | G300E | 15506133.33 | 121.67 | G300E | 0 | 0
1097 | Story4 | C7 | 32 MPa RC Column (57.5 cm x 57.5 cm) | Column | 32MPa | Concrete Rectangular | 575 | 575 | 3306.3 | 3200 | 1.06 | 2588.38 | G300E | 19347200 | 151.81 | G300E | 0 | 0
1098 | Story4 | C8 | 32 MPa RC Column (57.5 cm x 57.5 cm) | Column | 32MPa | Concrete Rectangular | 575 | 575 | 3306.3 | 3200 | 1.06 | 2588.38 | G300E | 10579200 | 83.01 | G300E | 0 | 0
1099 | Story4 | C9 | 32 MPa RC Column (57.5 cm x 57.5 cm) | Column | 32MPa | Concrete Rectangular | 575 | 575 | 3306.3 | 3200 | 1.06 | 2588.38 | G300E | 17479466.67 | 137.15 | G300E | 0 | 0
1100 | Story5 | C1 | 32 MPa RC Column (55 cm x 55 cm) | Column | 32MPa | Concrete Rectangular | 550 | 550 | 3025 | 3175 | 0.96 | 2349.69 | G300E | 10378016.67 | 81.43 | G300E | 0 | 0
1101 | Story5 | C10 | 32 MPa RC Column (55 cm x 55 cm) | Column | 32MPa | Concrete Rectangular | 550 | 550 | 3025 | 3175 | 0.96 | 2349.69 | G300E | 65990258.33 | 517.78 | G300E | 0 | 0
1102 | Story5 | C11 | 32 MPa RC Column (55 cm x 55 cm) | Column | 32MPa | Concrete Rectangular | 550 | 550 | 3025 | 3175 | 0.96 | 2349.69 | G300E | 57453741.67 | 450.8 | G300E | 0 | 0
1103 | Story5 | C12 | 32 MPa RC Column (55 cm x 55 cm) | Column | 32MPa | Concrete Rectangular | 550 | 550 | 3025 | 3175 | 0.96 | 2349.69 | G300E | 10349441.67 | 81.21 | G300E | 0 | 0
1104 | Story5 | C13 | 32 MPa RC Column (55 cm x 55 cm) | Column | 32MPa | Concrete Rectangular | 550 | 550 | 3025 | 3175 | 0.96 | 2349.69 | G300E | 10210800 | 80.12 | G300E | 0 | 0
1105 | Story5 | C14 | 32 MPa RC Column (55 cm x 55 cm) | Column | 32MPa | Concrete Rectangular | 550 | 550 | 3025 | 3175 | 0.96 | 2349.69 | G300E | 57466441.67 | 450.9 | G300E | 0 | 0
1106 | Story5 | C15 | 32 MPa RC Column (55 cm x 55 cm) | Column | 32MPa | Concrete Rectangular | 550 | 550 | 3025 | 3175 | 0.96 | 2349.69 | G300E | 65995550 | 517.83 | G300E | 0 | 0
1107 | Story5 | C16 | 32 MPa RC Column (55 cm x 55 cm) | Column | 32MPa | Concrete Rectangular | 550 | 550 | 3025 | 3175 | 0.96 | 2349.69 | G300E | 20995216.67 | 164.74 | G300E | 0 | 0
1108 | Story5 | C17 | 32 MPa RC Column (55 cm x 55 cm) | Column | 32MPa | Concrete Rectangular | 550 | 550 | 3025 | 3175 | 0.96 | 2349.69 | G300E | 23844250 | 187.09 | G300E | 0 | 0
1109 | Story5 | C18 | 32 MPa RC Column (55 cm x 55 cm) | Column | 32MPa | Concrete Rectangular | 550 | 550 | 3025 | 3175 | 0.96 | 2349.69 | G300E | 46268216.67 | 363.04 | G300E | 0 | 0
1110 | Story5 | C19 | 32 MPa RC Column (55 cm x 55 cm) | Column | 32MPa | Concrete Rectangular | 550 | 550 | 3025 | 3175 | 0.96 | 2349.69 | G300E | 32458025 | 254.68 | G300E | 0 | 0
1111 | Story5 | C2 | 32 MPa RC Column (55 cm x 55 cm) | Column | 32MPa | Concrete Rectangular | 550 | 550 | 3025 | 3175 | 0.96 | 2349.69 | G300E | 22430316.67 | 176 | G300E | 0 | 0
1112 | Story5 | C22 | 32 MPa RC Column (55 cm x 55 cm) | Column | 32MPa | Concrete Rectangular | 550 | 550 | 3025 | 3175 | 0.96 | 2349.69 | G300E | 32463316.67 | 254.72 | G300E | 0 | 0
1113 | Story5 | C23 | 32 MPa RC Column (55 cm x 55 cm) | Column | 32MPa | Concrete Rectangular | 550 | 550 | 3025 | 3175 | 0.96 | 2349.69 | G300E | 46272450 | 363.07 | G300E | 0 | 0
1114 | Story5 | C24 | 32 MPa RC Column (55 cm x 55 cm) | Column | 32MPa | Concrete Rectangular | 550 | 550 | 3025 | 3175 | 0.96 | 2349.69 | G300E | 23845308.33 | 187.1 | G300E | 0 | 0
1115 | Story5 | C25 | 32 MPa RC Column (55 cm x 55 cm) | Column | 32MPa | Concrete Rectangular | 550 | 550 | 3025 | 3175 | 0.96 | 2349.69 | G300E | 23843191.67 | 187.08 | G300E | 0 | 0
1116 | Story5 | C26 | 32 MPa RC Column (55 cm x 55 cm) | Column | 32MPa | Concrete Rectangular | 550 | 550 | 3025 | 3175 | 0.96 | 2349.69 | G300E | 46271391.67 | 363.06 | G300E | 0 | 0
1117 | Story5 | C27 | 32 MPa RC Column (55 cm x 55 cm) | Column | 32MPa | Concrete Rectangular | 550 | 550 | 3025 | 3175 | 0.96 | 2349.69 | G300E | 32463316.67 | 254.72 | G300E | 0 | 0
1118 | Story5 | C3 | 32 MPa RC Column (55 cm x 55 cm) | Column | 32MPa | Concrete Rectangular | 550 | 550 | 3025 | 3175 | 0.96 | 2349.69 | G300E | 18425583.33 | 144.57 | G300E | 0 | 0
1119 | Story5 | C30 | 32 MPa RC Column (55 cm x 55 cm) | Column | 32MPa | Concrete Rectangular | 550 | 550 | 3025 | 3175 | 0.96 | 2349.69 | G300E | 32466491.67 | 254.74 | G300E | 0 | 0
1120 | Story5 | C31 | 32 MPa RC Column (55 cm x 55 cm) | Column | 32MPa | Concrete Rectangular | 550 | 550 | 3025 | 3175 | 0.96 | 2349.69 | G300E | 46272450 | 363.07 | G300E | 0 | 0
1121 | Story5 | C32 | 32 MPa RC Column (55 cm x 55 cm) | Column | 32MPa | Concrete Rectangular | 550 | 550 | 3025 | 3175 | 0.96 | 2349.69 | G300E | 23845308.33 | 187.1 | G300E | 0 | 0
1122 | Story5 | C33 | 32 MPa RC Column (55 cm x 55 cm) | Column | 32MPa | Concrete Rectangular | 550 | 550 | 3025 | 3175 | 0.96 | 2349.69 | G300E | 20995216.67 | 164.74 | G300E | 0 | 0
1123 | Story5 | C34 | 32 MPa RC Column (55 cm x 55 cm) | Column | 32MPa | Concrete Rectangular | 550 | 550 | 3025 | 3175 | 0.96 | 2349.69 | G300E | 65995550 | 517.83 | G300E | 0 | 0
1124 | Story5 | C35 | 32 MPa RC Column (55 cm x 55 cm) | Column | 32MPa | Concrete Rectangular | 550 | 550 | 3025 | 3175 | 0.96 | 2349.69 | G300E | 57469616.67 | 450.93 | G300E | 0 | 0
1125 | Story5 | C36 | 32 MPa RC Column (55 cm x 55 cm) | Column | 32MPa | Concrete Rectangular | 550 | 550 | 3025 | 3175 | 0.96 | 2349.69 | G300E | 10254191.67 | 80.46 | G300E | 0 | 0
1126 | Story5 | C37 | 32 MPa RC Column (55 cm x 55 cm) | Column | 32MPa | Concrete Rectangular | 550 | 550 | 3025 | 3175 | 0.96 | 2349.69 | G300E | 10255250 | 80.47 | G300E | 0 | 0
1127 | Story5 | C38 | 32 MPa RC Column (55 cm x 55 cm) | Column | 32MPa | Concrete Rectangular | 550 | 550 | 3025 | 3175 | 0.96 | 2349.69 | G300E | 57471733.33 | 450.94 | G300E | 0 | 0
1128 | Story5 | C39 | 32 MPa RC Column (55 cm x 55 cm) | Column | 32MPa | Concrete Rectangular | 550 | 550 | 3025 | 3175 | 0.96 | 2349.69 | G300E | 65996608.33 | 517.83 | G300E | 0 | 0
1129 | Story5 | C4 | 32 MPa RC Column (55 cm x 55 cm) | Column | 32MPa | Concrete Rectangular | 550 | 550 | 3025 | 3175 | 0.96 | 2349.69 | G300E | 9604375 | 75.36 | G300E | 0 | 0
1130 | Story5 | C40 | 32 MPa RC Column (55 cm x 55 cm) | Column | 32MPa | Concrete Rectangular | 550 | 550 | 3025 | 3175 | 0.96 | 2349.69 | G300E | 20995216.67 | 164.74 | G300E | 0 | 0
1131 | Story5 | C41 | 32 MPa RC Column (55 cm x 55 cm) | Column | 32MPa | Concrete Rectangular | 550 | 550 | 3025 | 3175 | 0.96 | 2349.69 | G300E | 10374841.67 | 81.4 | G300E | 0 | 0
1132 | Story5 | C42 | 32 MPa RC Column (55 cm x 55 cm) | Column | 32MPa | Concrete Rectangular | 550 | 550 | 3025 | 3175 | 0.96 | 2349.69 | G300E | 22427141.67 | 175.97 | G300E | 0 | 0
1133 | Story5 | C43 | 32 MPa RC Column (55 cm x 55 cm) | Column | 32MPa | Concrete Rectangular | 550 | 550 | 3025 | 3175 | 0.96 | 2349.69 | G300E | 18395950 | 144.34 | G300E | 0 | 0
1134 | Story5 | C44 | 32 MPa RC Column (55 cm x 55 cm) | Column | 32MPa | Concrete Rectangular | 550 | 550 | 3025 | 3175 | 0.96 | 2349.69 | G300E | 9604375 | 75.36 | G300E | 0 | 0
1135 | Story5 | C45 | 32 MPa RC Column (55 cm x 55 cm) | Column | 32MPa | Concrete Rectangular | 550 | 550 | 3025 | 3175 | 0.96 | 2349.69 | G300E | 9604375 | 75.36 | G300E | 0 | 0
1136 | Story5 | C46 | 32 MPa RC Column (55 cm x 55 cm) | Column | 32MPa | Concrete Rectangular | 550 | 550 | 3025 | 3175 | 0.96 | 2349.69 | G300E | 18397008.33 | 144.35 | G300E | 0 | 0
1137 | Story5 | C47 | 32 MPa RC Column (55 cm x 55 cm) | Column | 32MPa | Concrete Rectangular | 550 | 550 | 3025 | 3175 | 0.96 | 2349.69 | G300E | 22427141.67 | 175.97 | G300E | 0 | 0
1138 | Story5 | C48 | 32 MPa RC Column (55 cm x 55 cm) | Column | 32MPa | Concrete Rectangular | 550 | 550 | 3025 | 3175 | 0.96 | 2349.69 | G300E | 10375900 | 81.41 | G300E | 0 | 0
1139 | Story5 | C5 | 32 MPa RC Column (55 cm x 55 cm) | Column | 32MPa | Concrete Rectangular | 550 | 550 | 3025 | 3175 | 0.96 | 2349.69 | G300E | 9604375 | 75.36 | G300E | 0 | 0
1140 | Story5 | C6 | 32 MPa RC Column (55 cm x 55 cm) | Column | 32MPa | Concrete Rectangular | 550 | 550 | 3025 | 3175 | 0.96 | 2349.69 | G300E | 18392775 | 144.32 | G300E | 0 | 0
1141 | Story5 | C7 | 32 MPa RC Column (55 cm x 55 cm) | Column | 32MPa | Concrete Rectangular | 550 | 550 | 3025 | 3175 | 0.96 | 2349.69 | G300E | 22426083.33 | 175.96 | G300E | 0 | 0
1142 | Story5 | C8 | 32 MPa RC Column (55 cm x 55 cm) | Column | 32MPa | Concrete Rectangular | 550 | 550 | 3025 | 3175 | 0.96 | 2349.69 | G300E | 10375900 | 81.41 | G300E | 0 | 0
1143 | Story5 | C9 | 32 MPa RC Column (55 cm x 55 cm) | Column | 32MPa | Concrete Rectangular | 550 | 550 | 3025 | 3175 | 0.96 | 2349.69 | G300E | 20995216.67 | 164.74 | G300E | 0 | 0
1144 | Story6 | C1 | 32 MPa RC Column (55 cm x 55 cm) | Column | 32MPa | Concrete Rectangular | 550 | 550 | 3025 | 3175 | 0.96 | 2349.69 | G300E | 9604375 | 75.36 | G300E | 0 | 0
1145 | Story6 | C10 | 32 MPa RC Column (55 cm x 55 cm) | Column | 32MPa | Concrete Rectangular | 550 | 550 | 3025 | 3175 | 0.96 | 2349.69 | G300E | 56584850 | 443.99 | G300E | 0 | 0
1146 | Story6 | C11 | 32 MPa RC Column (55 cm x 55 cm) | Column | 32MPa | Concrete Rectangular | 550 | 550 | 3025 | 3175 | 0.96 | 2349.69 | G300E | 48954266.67 | 384.11 | G300E | 0 | 0
1147 | Story6 | C12 | 32 MPa RC Column (55 cm x 55 cm) | Column | 32MPa | Concrete Rectangular | 550 | 550 | 3025 | 3175 | 0.96 | 2349.69 | G300E | 9604375 | 75.36 | G300E | 0 | 0
1148 | Story6 | C13 | 32 MPa RC Column (55 cm x 55 cm) | Column | 32MPa | Concrete Rectangular | 550 | 550 | 3025 | 3175 | 0.96 | 2349.69 | G300E | 9604375 | 75.36 | G300E | 0 | 0
1149 | Story6 | C14 | 32 MPa RC Column (55 cm x 55 cm) | Column | 32MPa | Concrete Rectangular | 550 | 550 | 3025 | 3175 | 0.96 | 2349.69 | G300E | 48968025 | 384.22 | G300E | 0 | 0
1150 | Story6 | C15 | 32 MPa RC Column (55 cm x 55 cm) | Column | 32MPa | Concrete Rectangular | 550 | 550 | 3025 | 3175 | 0.96 | 2349.69 | G300E | 56591200 | 444.04 | G300E | 0 | 0
1151 | Story6 | C16 | 32 MPa RC Column (55 cm x 55 cm) | Column | 32MPa | Concrete Rectangular | 550 | 550 | 3025 | 3175 | 0.96 | 2349.69 | G300E | 15391341.67 | 120.77 | G300E | 0 | 0
1152 | Story6 | C17 | 32 MPa RC Column (55 cm x 55 cm) | Column | 32MPa | Concrete Rectangular | 550 | 550 | 3025 | 3175 | 0.96 | 2349.69 | G300E | 18266833.33 | 143.33 | G300E | 0 | 0
1153 | Story6 | C18 | 32 MPa RC Column (55 cm x 55 cm) | Column | 32MPa | Concrete Rectangular | 550 | 550 | 3025 | 3175 | 0.96 | 2349.69 | G300E | 36492391.67 | 286.33 | G300E | 0 | 0
1154 | Story6 | C19 | 32 MPa RC Column (55 cm x 55 cm) | Column | 32MPa | Concrete Rectangular | 550 | 550 | 3025 | 3175 | 0.96 | 2349.69 | G300E | 23013458.33 | 180.57 | G300E | 0 | 0
1155 | Story6 | C2 | 32 MPa RC Column (55 cm x 55 cm) | Column | 32MPa | Concrete Rectangular | 550 | 550 | 3025 | 3175 | 0.96 | 2349.69 | G300E | 16122650 | 126.5 | G300E | 0 | 0
1156 | Story6 | C22 | 32 MPa RC Column (55 cm x 55 cm) | Column | 32MPa | Concrete Rectangular | 550 | 550 | 3025 | 3175 | 0.96 | 2349.69 | G300E | 23017691.67 | 180.61 | G300E | 0 | 0
1157 | Story6 | C23 | 32 MPa RC Column (55 cm x 55 cm) | Column | 32MPa | Concrete Rectangular | 550 | 550 | 3025 | 3175 | 0.96 | 2349.69 | G300E | 36495566.67 | 286.36 | G300E | 0 | 0
1158 | Story6 | C24 | 32 MPa RC Column (55 cm x 55 cm) | Column | 32MPa | Concrete Rectangular | 550 | 550 | 3025 | 3175 | 0.96 | 2349.69 | G300E | 18270008.33 | 143.35 | G300E | 0 | 0
1159 | Story6 | C25 | 32 MPa RC Column (55 cm x 55 cm) | Column | 32MPa | Concrete Rectangular | 550 | 550 | 3025 | 3175 | 0.96 | 2349.69 | G300E | 18266833.33 | 143.33 | G300E | 0 | 0
1160 | Story6 | C26 | 32 MPa RC Column (55 cm x 55 cm) | Column | 32MPa | Concrete Rectangular | 550 | 550 | 3025 | 3175 | 0.96 | 2349.69 | G300E | 36494508.33 | 286.35 | G300E | 0 | 0
1161 | Story6 | C27 | 32 MPa RC Column (55 cm x 55 cm) | Column | 32MPa | Concrete Rectangular | 550 | 550 | 3025 | 3175 | 0.96 | 2349.69 | G300E | 23016633.33 | 180.6 | G300E | 0 | 0
1162 | Story6 | C3 | 32 MPa RC Column (55 cm x 55 cm) | Column | 32MPa | Concrete Rectangular | 550 | 550 | 3025 | 3175 | 0.96 | 2349.69 | G300E | 12465050 | 97.81 | G300E | 0 | 0
1163 | Story6 | C30 | 32 MPa RC Column (55 cm x 55 cm) | Column | 32MPa | Concrete Rectangular | 550 | 550 | 3025 | 3175 | 0.96 | 2349.69 | G300E | 23019808.33 | 180.62 | G300E | 0 | 0
1164 | Story6 | C31 | 32 MPa RC Column (55 cm x 55 cm) | Column | 32MPa | Concrete Rectangular | 550 | 550 | 3025 | 3175 | 0.96 | 2349.69 | G300E | 36495566.67 | 286.36 | G300E | 0 | 0
1165 | Story6 | C32 | 32 MPa RC Column (55 cm x 55 cm) | Column | 32MPa | Concrete Rectangular | 550 | 550 | 3025 | 3175 | 0.96 | 2349.69 | G300E | 18270008.33 | 143.35 | G300E | 0 | 0
1166 | Story6 | C33 | 32 MPa RC Column (55 cm x 55 cm) | Column | 32MPa | Concrete Rectangular | 550 | 550 | 3025 | 3175 | 0.96 | 2349.69 | G300E | 15389225 | 120.75 | G300E | 0 | 0
1167 | Story6 | C34 | 32 MPa RC Column (55 cm x 55 cm) | Column | 32MPa | Concrete Rectangular | 550 | 550 | 3025 | 3175 | 0.96 | 2349.69 | G300E | 56591200 | 444.04 | G300E | 0 | 0
1168 | Story6 | C35 | 32 MPa RC Column (55 cm x 55 cm) | Column | 32MPa | Concrete Rectangular | 550 | 550 | 3025 | 3175 | 0.96 | 2349.69 | G300E | 48971200 | 384.25 | G300E | 0 | 0
1169 | Story6 | C36 | 32 MPa RC Column (55 cm x 55 cm) | Column | 32MPa | Concrete Rectangular | 550 | 550 | 3025 | 3175 | 0.96 | 2349.69 | G300E | 9604375 | 75.36 | G300E | 0 | 0
1170 | Story6 | C37 | 32 MPa RC Column (55 cm x 55 cm) | Column | 32MPa | Concrete Rectangular | 550 | 550 | 3025 | 3175 | 0.96 | 2349.69 | G300E | 9604375 | 75.36 | G300E | 0 | 0
1171 | Story6 | C38 | 32 MPa RC Column (55 cm x 55 cm) | Column | 32MPa | Concrete Rectangular | 550 | 550 | 3025 | 3175 | 0.96 | 2349.69 | G300E | 48971200 | 384.25 | G300E | 0 | 0
1172 | Story6 | C39 | 32 MPa RC Column (55 cm x 55 cm) | Column | 32MPa | Concrete Rectangular | 550 | 550 | 3025 | 3175 | 0.96 | 2349.69 | G300E | 56591200 | 444.04 | G300E | 0 | 0
1173 | Story6 | C4 | 32 MPa RC Column (55 cm x 55 cm) | Column | 32MPa | Concrete Rectangular | 550 | 550 | 3025 | 3175 | 0.96 | 2349.69 | G300E | 9604375 | 75.36 | G300E | 0 | 0
1174 | Story6 | C40 | 32 MPa RC Column (55 cm x 55 cm) | Column | 32MPa | Concrete Rectangular | 550 | 550 | 3025 | 3175 | 0.96 | 2349.69 | G300E | 15391341.67 | 120.77 | G300E | 0 | 0
1175 | Story6 | C41 | 32 MPa RC Column (55 cm x 55 cm) | Column | 32MPa | Concrete Rectangular | 550 | 550 | 3025 | 3175 | 0.96 | 2349.69 | G300E | 9604375 | 75.36 | G300E | 0 | 0
1176 | Story6 | C42 | 32 MPa RC Column (55 cm x 55 cm) | Column | 32MPa | Concrete Rectangular | 550 | 550 | 3025 | 3175 | 0.96 | 2349.69 | G300E | 16117358.33 | 126.46 | G300E | 0 | 0
1177 | Story6 | C43 | 32 MPa RC Column (55 cm x 55 cm) | Column | 32MPa | Concrete Rectangular | 550 | 550 | 3025 | 3175 | 0.96 | 2349.69 | G300E | 12446000 | 97.66 | G300E | 0 | 0
1178 | Story6 | C44 | 32 MPa RC Column (55 cm x 55 cm) | Column | 32MPa | Concrete Rectangular | 550 | 550 | 3025 | 3175 | 0.96 | 2349.69 | G300E | 9604375 | 75.36 | G300E | 0 | 0
1179 | Story6 | C45 | 32 MPa RC Column (55 cm x 55 cm) | Column | 32MPa | Concrete Rectangular | 550 | 550 | 3025 | 3175 | 0.96 | 2349.69 | G300E | 9604375 | 75.36 | G300E | 0 | 0
1180 | Story6 | C46 | 32 MPa RC Column (55 cm x 55 cm) | Column | 32MPa | Concrete Rectangular | 550 | 550 | 3025 | 3175 | 0.96 | 2349.69 | G300E | 12446000 | 97.66 | G300E | 0 | 0
1181 | Story6 | C47 | 32 MPa RC Column (55 cm x 55 cm) | Column | 32MPa | Concrete Rectangular | 550 | 550 | 3025 | 3175 | 0.96 | 2349.69 | G300E | 16119475 | 126.48 | G300E | 0 | 0
1182 | Story6 | C48 | 32 MPa RC Column (55 cm x 55 cm) | Column | 32MPa | Concrete Rectangular | 550 | 550 | 3025 | 3175 | 0.96 | 2349.69 | G300E | 9604375 | 75.36 | G300E | 0 | 0
1183 | Story6 | C5 | 32 MPa RC Column (55 cm x 55 cm) | Column | 32MPa | Concrete Rectangular | 550 | 550 | 3025 | 3175 | 0.96 | 2349.69 | G300E | 9604375 | 75.36 | G300E | 0 | 0
1184 | Story6 | C6 | 32 MPa RC Column (55 cm x 55 cm) | Column | 32MPa | Concrete Rectangular | 550 | 550 | 3025 | 3175 | 0.96 | 2349.69 | G300E | 12442825 | 97.63 | G300E | 0 | 0
1185 | Story6 | C7 | 32 MPa RC Column (55 cm x 55 cm) | Column | 32MPa | Concrete Rectangular | 550 | 550 | 3025 | 3175 | 0.96 | 2349.69 | G300E | 16117358.33 | 126.46 | G300E | 0 | 0
1186 | Story6 | C8 | 32 MPa RC Column (55 cm x 55 cm) | Column | 32MPa | Concrete Rectangular | 550 | 550 | 3025 | 3175 | 0.96 | 2349.69 | G300E | 9604375 | 75.36 | G300E | 0 | 0
1187 | Story6 | C9 | 32 MPa RC Column (55 cm x 55 cm) | Column | 32MPa | Concrete Rectangular | 550 | 550 | 3025 | 3175 | 0.96 | 2349.69 | G300E | 15391341.67 | 120.77 | G300E | 0 | 0
1188 | Story7 | C1 | 32 MPa RC Column (52.5 cm x 52.5 cm) | Column | 32MPa | Concrete Rectangular | 525 | 525 | 2756.3 | 3175 | 0.88 | 2140.94 | G300E | 12276666.67 | 96.33 | G300E | 0 | 0
1189 | Story7 | C10 | 32 MPa RC Column (52.5 cm x 52.5 cm) | Column | 32MPa | Concrete Rectangular | 525 | 525 | 2756.3 | 3175 | 0.88 | 2140.94 | G300E | 56618716.67 | 444.25 | G300E | 0 | 0
1190 | Story7 | C11 | 32 MPa RC Column (52.5 cm x 52.5 cm) | Column | 32MPa | Concrete Rectangular | 525 | 525 | 2756.3 | 3175 | 0.88 | 2140.94 | G300E | 48915108.33 | 383.81 | G300E | 0 | 0
1191 | Story7 | C12 | 32 MPa RC Column (52.5 cm x 52.5 cm) | Column | 32MPa | Concrete Rectangular | 525 | 525 | 2756.3 | 3175 | 0.88 | 2140.94 | G300E | 8750300 | 68.66 | G300E | 0 | 0
1192 | Story7 | C13 | 32 MPa RC Column (52.5 cm x 52.5 cm) | Column | 32MPa | Concrete Rectangular | 525 | 525 | 2756.3 | 3175 | 0.88 | 2140.94 | G300E | 8750300 | 68.66 | G300E | 0 | 0
1193 | Story7 | C14 | 32 MPa RC Column (52.5 cm x 52.5 cm) | Column | 32MPa | Concrete Rectangular | 525 | 525 | 2756.3 | 3175 | 0.88 | 2140.94 | G300E | 48924633.33 | 383.88 | G300E | 0 | 0
1194 | Story7 | C15 | 32 MPa RC Column (52.5 cm x 52.5 cm) | Column | 32MPa | Concrete Rectangular | 525 | 525 | 2756.3 | 3175 | 0.88 | 2140.94 | G300E | 56624008.33 | 444.29 | G300E | 0 | 0
1195 | Story7 | C16 | 32 MPa RC Column (52.5 cm x 52.5 cm) | Column | 32MPa | Concrete Rectangular | 525 | 525 | 2756.3 | 3175 | 0.88 | 2140.94 | G300E | 18606558.33 | 145.99 | G300E | 0 | 0
1196 | Story7 | C17 | 32 MPa RC Column (52.5 cm x 52.5 cm) | Column | 32MPa | Concrete Rectangular | 525 | 525 | 2756.3 | 3175 | 0.88 | 2140.94 | G300E | 21802725 | 171.07 | G300E | 0 | 0
1197 | Story7 | C18 | 32 MPa RC Column (52.5 cm x 52.5 cm) | Column | 32MPa | Concrete Rectangular | 525 | 525 | 2756.3 | 3175 | 0.88 | 2140.94 | G300E | 35273191.67 | 276.77 | G300E | 0 | 0
1198 | Story7 | C19 | 32 MPa RC Column (52.5 cm x 52.5 cm) | Column | 32MPa | Concrete Rectangular | 525 | 525 | 2756.3 | 3175 | 0.88 | 2140.94 | G300E | 22192191.67 | 174.13 | G300E | 0 | 0
1199 | Story7 | C2 | 32 MPa RC Column (52.5 cm x 52.5 cm) | Column | 32MPa | Concrete Rectangular | 525 | 525 | 2756.3 | 3175 | 0.88 | 2140.94 | G300E | 18735675 | 147.01 | G300E | 0 | 0
1200 | Story7 | C22 | 32 MPa RC Column (52.5 cm x 52.5 cm) | Column | 32MPa | Concrete Rectangular | 525 | 525 | 2756.3 | 3175 | 0.88 | 2140.94 | G300E | 22196425 | 174.16 | G300E | 0 | 0
1201 | Story7 | C23 | 32 MPa RC Column (52.5 cm x 52.5 cm) | Column | 32MPa | Concrete Rectangular | 525 | 525 | 2756.3 | 3175 | 0.88 | 2140.94 | G300E | 35276366.67 | 276.79 | G300E | 0 | 0
1202 | Story7 | C24 | 32 MPa RC Column (52.5 cm x 52.5 cm) | Column | 32MPa | Concrete Rectangular | 525 | 525 | 2756.3 | 3175 | 0.88 | 2140.94 | G300E | 21803783.33 | 171.08 | G300E | 0 | 0
1203 | Story7 | C25 | 32 MPa RC Column (52.5 cm x 52.5 cm) | Column | 32MPa | Concrete Rectangular | 525 | 525 | 2756.3 | 3175 | 0.88 | 2140.94 | G300E | 21801666.67 | 171.06 | G300E | 0 | 0
1204 | Story7 | C26 | 32 MPa RC Column (52.5 cm x 52.5 cm) | Column | 32MPa | Concrete Rectangular | 525 | 525 | 2756.3 | 3175 | 0.88 | 2140.94 | G300E | 35274250 | 276.77 | G300E | 0 | 0
1205 | Story7 | C27 | 32 MPa RC Column (52.5 cm x 52.5 cm) | Column | 32MPa | Concrete Rectangular | 525 | 525 | 2756.3 | 3175 | 0.88 | 2140.94 | G300E | 22195366.67 | 174.15 | G300E | 0 | 0
1206 | Story7 | C3 | 32 MPa RC Column (52.5 cm x 52.5 cm) | Column | 32MPa | Concrete Rectangular | 525 | 525 | 2756.3 | 3175 | 0.88 | 2140.94 | G300E | 15018808.33 | 117.84 | G300E | 0 | 0
1207 | Story7 | C30 | 32 MPa RC Column (52.5 cm x 52.5 cm) | Column | 32MPa | Concrete Rectangular | 525 | 525 | 2756.3 | 3175 | 0.88 | 2140.94 | G300E | 22197483.33 | 174.17 | G300E | 0 | 0
1208 | Story7 | C31 | 32 MPa RC Column (52.5 cm x 52.5 cm) | Column | 32MPa | Concrete Rectangular | 525 | 525 | 2756.3 | 3175 | 0.88 | 2140.94 | G300E | 35276366.67 | 276.79 | G300E | 0 | 0
1209 | Story7 | C32 | 32 MPa RC Column (52.5 cm x 52.5 cm) | Column | 32MPa | Concrete Rectangular | 525 | 525 | 2756.3 | 3175 | 0.88 | 2140.94 | G300E | 21803783.33 | 171.08 | G300E | 0 | 0
1210 | Story7 | C33 | 32 MPa RC Column (52.5 cm x 52.5 cm) | Column | 32MPa | Concrete Rectangular | 525 | 525 | 2756.3 | 3175 | 0.88 | 2140.94 | G300E | 18605500 | 145.99 | G300E | 0 | 0
1211 | Story7 | C34 | 32 MPa RC Column (52.5 cm x 52.5 cm) | Column | 32MPa | Concrete Rectangular | 525 | 525 | 2756.3 | 3175 | 0.88 | 2140.94 | G300E | 56624008.33 | 444.29 | G300E | 0 | 0
1212 | Story7 | C35 | 32 MPa RC Column (52.5 cm x 52.5 cm) | Column | 32MPa | Concrete Rectangular | 525 | 525 | 2756.3 | 3175 | 0.88 | 2140.94 | G300E | 48927808.33 | 383.91 | G300E | 0 | 0
1213 | Story7 | C36 | 32 MPa RC Column (52.5 cm x 52.5 cm) | Column | 32MPa | Concrete Rectangular | 525 | 525 | 2756.3 | 3175 | 0.88 | 2140.94 | G300E | 8750300 | 68.66 | G300E | 0 | 0
1214 | Story7 | C37 | 32 MPa RC Column (52.5 cm x 52.5 cm) | Column | 32MPa | Concrete Rectangular | 525 | 525 | 2756.3 | 3175 | 0.88 | 2140.94 | G300E | 8750300 | 68.66 | G300E | 0 | 0
1215 | Story7 | C38 | 32 MPa RC Column (52.5 cm x 52.5 cm) | Column | 32MPa | Concrete Rectangular | 525 | 525 | 2756.3 | 3175 | 0.88 | 2140.94 | G300E | 48927808.33 | 383.91 | G300E | 0 | 0
1216 | Story7 | C39 | 32 MPa RC Column (52.5 cm x 52.5 cm) | Column | 32MPa | Concrete Rectangular | 525 | 525 | 2756.3 | 3175 | 0.88 | 2140.94 | G300E | 56624008.33 | 444.29 | G300E | 0 | 0
1217 | Story7 | C4 | 32 MPa RC Column (52.5 cm x 52.5 cm) | Column | 32MPa | Concrete Rectangular | 525 | 525 | 2756.3 | 3175 | 0.88 | 2140.94 | G300E | 8750300 | 68.66 | G300E | 0 | 0
1218 | Story7 | C40 | 32 MPa RC Column (52.5 cm x 52.5 cm) | Column | 32MPa | Concrete Rectangular | 525 | 525 | 2756.3 | 3175 | 0.88 | 2140.94 | G300E | 18606558.33 | 145.99 | G300E | 0 | 0
1219 | Story7 | C41 | 32 MPa RC Column (52.5 cm x 52.5 cm) | Column | 32MPa | Concrete Rectangular | 525 | 525 | 2756.3 | 3175 | 0.88 | 2140.94 | G300E | 12273491.67 | 96.3 | G300E | 0 | 0
1220 | Story7 | C42 | 32 MPa RC Column (52.5 cm x 52.5 cm) | Column | 32MPa | Concrete Rectangular | 525 | 525 | 2756.3 | 3175 | 0.88 | 2140.94 | G300E | 18730383.33 | 146.97 | G300E | 0 | 0
1221 | Story7 | C43 | 32 MPa RC Column (52.5 cm x 52.5 cm) | Column | 32MPa | Concrete Rectangular | 525 | 525 | 2756.3 | 3175 | 0.88 | 2140.94 | G300E | 15006108.33 | 117.74 | G300E | 0 | 0
1222 | Story7 | C44 | 32 MPa RC Column (52.5 cm x 52.5 cm) | Column | 32MPa | Concrete Rectangular | 525 | 525 | 2756.3 | 3175 | 0.88 | 2140.94 | G300E | 8750300 | 68.66 | G300E | 0 | 0
1223 | Story7 | C45 | 32 MPa RC Column (52.5 cm x 52.5 cm) | Column | 32MPa | Concrete Rectangular | 525 | 525 | 2756.3 | 3175 | 0.88 | 2140.94 | G300E | 8750300 | 68.66 | G300E | 0 | 0
1224 | Story7 | C46 | 32 MPa RC Column (52.5 cm x 52.5 cm) | Column | 32MPa | Concrete Rectangular | 525 | 525 | 2756.3 | 3175 | 0.88 | 2140.94 | G300E | 15006108.33 | 117.74 | G300E | 0 | 0
1225 | Story7 | C47 | 32 MPa RC Column (52.5 cm x 52.5 cm) | Column | 32MPa | Concrete Rectangular | 525 | 525 | 2756.3 | 3175 | 0.88 | 2140.94 | G300E | 18731441.67 | 146.97 | G300E | 0 | 0
1226 | Story7 | C48 | 32 MPa RC Column (52.5 cm x 52.5 cm) | Column | 32MPa | Concrete Rectangular | 525 | 525 | 2756.3 | 3175 | 0.88 | 2140.94 | G300E | 12274550 | 96.31 | G300E | 0 | 0
1227 | Story7 | C5 | 32 MPa RC Column (52.5 cm x 52.5 cm) | Column | 32MPa | Concrete Rectangular | 525 | 525 | 2756.3 | 3175 | 0.88 | 2140.94 | G300E | 8750300 | 68.66 | G300E | 0 | 0
1228 | Story7 | C6 | 32 MPa RC Column (52.5 cm x 52.5 cm) | Column | 32MPa | Concrete Rectangular | 525 | 525 | 2756.3 | 3175 | 0.88 | 2140.94 | G300E | 15002933.33 | 117.72 | G300E | 0 | 0
1229 | Story7 | C7 | 32 MPa RC Column (52.5 cm x 52.5 cm) | Column | 32MPa | Concrete Rectangular | 525 | 525 | 2756.3 | 3175 | 0.88 | 2140.94 | G300E | 18730383.33 | 146.97 | G300E | 0 | 0
1230 | Story7 | C8 | 32 MPa RC Column (52.5 cm x 52.5 cm) | Column | 32MPa | Concrete Rectangular | 525 | 525 | 2756.3 | 3175 | 0.88 | 2140.94 | G300E | 12274550 | 96.31 | G300E | 0 | 0
1231 | Story7 | C9 | 32 MPa RC Column (52.5 cm x 52.5 cm) | Column | 32MPa | Concrete Rectangular | 525 | 525 | 2756.3 | 3175 | 0.88 | 2140.94 | G300E | 18606558.33 | 145.99 | G300E | 0 | 0
1232 | Story8 | C1 | 32 MPa RC Column (52.5 cm x 52.5 cm) | Column | 32MPa | Concrete Rectangular | 525 | 525 | 2756.3 | 3175 | 0.88 | 2140.94 | G300E | 8884708.33 | 69.71 | G300E | 0 | 0
1233 | Story8 | C10 | 32 MPa RC Column (52.5 cm x 52.5 cm) | Column | 32MPa | Concrete Rectangular | 525 | 525 | 2756.3 | 3175 | 0.88 | 2140.94 | G300E | 47957316.67 | 376.29 | G300E | 0 | 0
1234 | Story8 | C11 | 32 MPa RC Column (52.5 cm x 52.5 cm) | Column | 32MPa | Concrete Rectangular | 525 | 525 | 2756.3 | 3175 | 0.88 | 2140.94 | G300E | 40285458.33 | 316.09 | G300E | 0 | 0
1235 | Story8 | C12 | 32 MPa RC Column (52.5 cm x 52.5 cm) | Column | 32MPa | Concrete Rectangular | 525 | 525 | 2756.3 | 3175 | 0.88 | 2140.94 | G300E | 8750300 | 68.66 | G300E | 0 | 0
1236 | Story8 | C13 | 32 MPa RC Column (52.5 cm x 52.5 cm) | Column | 32MPa | Concrete Rectangular | 525 | 525 | 2756.3 | 3175 | 0.88 | 2140.94 | G300E | 8750300 | 68.66 | G300E | 0 | 0
1237 | Story8 | C14 | 32 MPa RC Column (52.5 cm x 52.5 cm) | Column | 32MPa | Concrete Rectangular | 525 | 525 | 2756.3 | 3175 | 0.88 | 2140.94 | G300E | 40293925 | 316.16 | G300E | 0 | 0
1238 | Story8 | C15 | 32 MPa RC Column (52.5 cm x 52.5 cm) | Column | 32MPa | Concrete Rectangular | 525 | 525 | 2756.3 | 3175 | 0.88 | 2140.94 | G300E | 47962608.33 | 376.33 | G300E | 0 | 0
1239 | Story8 | C16 | 32 MPa RC Column (52.5 cm x 52.5 cm) | Column | 32MPa | Concrete Rectangular | 525 | 525 | 2756.3 | 3175 | 0.88 | 2140.94 | G300E | 13274675 | 104.16 | G300E | 0 | 0
1240 | Story8 | C17 | 32 MPa RC Column (52.5 cm x 52.5 cm) | Column | 32MPa | Concrete Rectangular | 525 | 525 | 2756.3 | 3175 | 0.88 | 2140.94 | G300E | 16350191.67 | 128.29 | G300E | 0 | 0
1241 | Story8 | C18 | 32 MPa RC Column (52.5 cm x 52.5 cm) | Column | 32MPa | Concrete Rectangular | 525 | 525 | 2756.3 | 3175 | 0.88 | 2140.94 | G300E | 25242308.33 | 198.06 | G300E | 0 | 0
1242 | Story8 | C19 | 32 MPa RC Column (52.5 cm x 52.5 cm) | Column | 32MPa | Concrete Rectangular | 525 | 525 | 2756.3 | 3175 | 0.88 | 2140.94 | G300E | 12596283.33 | 98.84 | G300E | 0 | 0
1243 | Story8 | C2 | 32 MPa RC Column (52.5 cm x 52.5 cm) | Column | 32MPa | Concrete Rectangular | 525 | 525 | 2756.3 | 3175 | 0.88 | 2140.94 | G300E | 12457641.67 | 97.75 | G300E | 0 | 0
1244 | Story8 | C22 | 32 MPa RC Column (52.5 cm x 52.5 cm) | Column | 32MPa | Concrete Rectangular | 525 | 525 | 2756.3 | 3175 | 0.88 | 2140.94 | G300E | 12600516.67 | 98.87 | G300E | 0 | 0
1245 | Story8 | C23 | 32 MPa RC Column (52.5 cm x 52.5 cm) | Column | 32MPa | Concrete Rectangular | 525 | 525 | 2756.3 | 3175 | 0.88 | 2140.94 | G300E | 25245483.33 | 198.09 | G300E | 0 | 0
1246 | Story8 | C24 | 32 MPa RC Column (52.5 cm x 52.5 cm) | Column | 32MPa | Concrete Rectangular | 525 | 525 | 2756.3 | 3175 | 0.88 | 2140.94 | G300E | 16351250 | 128.3 | G300E | 0 | 0
1247 | Story8 | C25 | 32 MPa RC Column (52.5 cm x 52.5 cm) | Column | 32MPa | Concrete Rectangular | 525 | 525 | 2756.3 | 3175 | 0.88 | 2140.94 | G300E | 16350191.67 | 128.29 | G300E | 0 | 0
1248 | Story8 | C26 | 32 MPa RC Column (52.5 cm x 52.5 cm) | Column | 32MPa | Concrete Rectangular | 525 | 525 | 2756.3 | 3175 | 0.88 | 2140.94 | G300E | 25245483.33 | 198.09 | G300E | 0 | 0
1249 | Story8 | C27 | 32 MPa RC Column (52.5 cm x 52.5 cm) | Column | 32MPa | Concrete Rectangular | 525 | 525 | 2756.3 | 3175 | 0.88 | 2140.94 | G300E | 12598400 | 98.85 | G300E | 0 | 0
1250 | Story8 | C3 | 32 MPa RC Column (52.5 cm x 52.5 cm) | Column | 32MPa | Concrete Rectangular | 525 | 525 | 2756.3 | 3175 | 0.88 | 2140.94 | G300E | 8952441.67 | 70.24 | G300E | 0 | 0
1251 | Story8 | C30 | 32 MPa RC Column (52.5 cm x 52.5 cm) | Column | 32MPa | Concrete Rectangular | 525 | 525 | 2756.3 | 3175 | 0.88 | 2140.94 | G300E | 12600516.67 | 98.87 | G300E | 0 | 0
1252 | Story8 | C31 | 32 MPa RC Column (52.5 cm x 52.5 cm) | Column | 32MPa | Concrete Rectangular | 525 | 525 | 2756.3 | 3175 | 0.88 | 2140.94 | G300E | 25245483.33 | 198.09 | G300E | 0 | 0
1253 | Story8 | C32 | 32 MPa RC Column (52.5 cm x 52.5 cm) | Column | 32MPa | Concrete Rectangular | 525 | 525 | 2756.3 | 3175 | 0.88 | 2140.94 | G300E | 16351250 | 128.3 | G300E | 0 | 0
1254 | Story8 | C33 | 32 MPa RC Column (52.5 cm x 52.5 cm) | Column | 32MPa | Concrete Rectangular | 525 | 525 | 2756.3 | 3175 | 0.88 | 2140.94 | G300E | 13272558.33 | 104.14 | G300E | 0 | 0
1255 | Story8 | C34 | 32 MPa RC Column (52.5 cm x 52.5 cm) | Column | 32MPa | Concrete Rectangular | 525 | 525 | 2756.3 | 3175 | 0.88 | 2140.94 | G300E | 47962608.33 | 376.33 | G300E | 0 | 0
1256 | Story8 | C35 | 32 MPa RC Column (52.5 cm x 52.5 cm) | Column | 32MPa | Concrete Rectangular | 525 | 525 | 2756.3 | 3175 | 0.88 | 2140.94 | G300E | 40297100 | 316.19 | G300E | 0 | 0
1257 | Story8 | C36 | 32 MPa RC Column (52.5 cm x 52.5 cm) | Column | 32MPa | Concrete Rectangular | 525 | 525 | 2756.3 | 3175 | 0.88 | 2140.94 | G300E | 8750300 | 68.66 | G300E | 0 | 0
1258 | Story8 | C37 | 32 MPa RC Column (52.5 cm x 52.5 cm) | Column | 32MPa | Concrete Rectangular | 525 | 525 | 2756.3 | 3175 | 0.88 | 2140.94 | G300E | 8750300 | 68.66 | G300E | 0 | 0
1259 | Story8 | C38 | 32 MPa RC Column (52.5 cm x 52.5 cm) | Column | 32MPa | Concrete Rectangular | 525 | 525 | 2756.3 | 3175 | 0.88 | 2140.94 | G300E | 40298158.33 | 316.19 | G300E | 0 | 0
1260 | Story8 | C39 | 32 MPa RC Column (52.5 cm x 52.5 cm) | Column | 32MPa | Concrete Rectangular | 525 | 525 | 2756.3 | 3175 | 0.88 | 2140.94 | G300E | 47962608.33 | 376.33 | G300E | 0 | 0
1261 | Story8 | C4 | 32 MPa RC Column (52.5 cm x 52.5 cm) | Column | 32MPa | Concrete Rectangular | 525 | 525 | 2756.3 | 3175 | 0.88 | 2140.94 | G300E | 8750300 | 68.66 | G300E | 0 | 0
1262 | Story8 | C40 | 32 MPa RC Column (52.5 cm x 52.5 cm) | Column | 32MPa | Concrete Rectangular | 525 | 525 | 2756.3 | 3175 | 0.88 | 2140.94 | G300E | 13274675 | 104.16 | G300E | 0 | 0
1263 | Story8 | C41 | 32 MPa RC Column (52.5 cm x 52.5 cm) | Column | 32MPa | Concrete Rectangular | 525 | 525 | 2756.3 | 3175 | 0.88 | 2140.94 | G300E | 8882591.67 | 69.7 | G300E | 0 | 0
1264 | Story8 | C42 | 32 MPa RC Column (52.5 cm x 52.5 cm) | Column | 32MPa | Concrete Rectangular | 525 | 525 | 2756.3 | 3175 | 0.88 | 2140.94 | G300E | 12454466.67 | 97.72 | G300E | 0 | 0
1265 | Story8 | C43 | 32 MPa RC Column (52.5 cm x 52.5 cm) | Column | 32MPa | Concrete Rectangular | 525 | 525 | 2756.3 | 3175 | 0.88 | 2140.94 | G300E | 8954558.33 | 70.26 | G300E | 0 | 0
1266 | Story8 | C44 | 32 MPa RC Column (52.5 cm x 52.5 cm) | Column | 32MPa | Concrete Rectangular | 525 | 525 | 2756.3 | 3175 | 0.88 | 2140.94 | G300E | 8750300 | 68.66 | G300E | 0 | 0
1267 | Story8 | C45 | 32 MPa RC Column (52.5 cm x 52.5 cm) | Column | 32MPa | Concrete Rectangular | 525 | 525 | 2756.3 | 3175 | 0.88 | 2140.94 | G300E | 8750300 | 68.66 | G300E | 0 | 0
1268 | Story8 | C46 | 32 MPa RC Column (52.5 cm x 52.5 cm) | Column | 32MPa | Concrete Rectangular | 525 | 525 | 2756.3 | 3175 | 0.88 | 2140.94 | G300E | 8955616.67 | 70.27 | G300E | 0 | 0
1269 | Story8 | C47 | 32 MPa RC Column (52.5 cm x 52.5 cm) | Column | 32MPa | Concrete Rectangular | 525 | 525 | 2756.3 | 3175 | 0.88 | 2140.94 | G300E | 12454466.67 | 97.72 | G300E | 0 | 0
1270 | Story8 | C48 | 32 MPa RC Column (52.5 cm x 52.5 cm) | Column | 32MPa | Concrete Rectangular | 525 | 525 | 2756.3 | 3175 | 0.88 | 2140.94 | G300E | 8884708.33 | 69.71 | G300E | 0 | 0
1271 | Story8 | C5 | 32 MPa RC Column (52.5 cm x 52.5 cm) | Column | 32MPa | Concrete Rectangular | 525 | 525 | 2756.3 | 3175 | 0.88 | 2140.94 | G300E | 8750300 | 68.66 | G300E | 0 | 0
1272 | Story8 | C6 | 32 MPa RC Column (52.5 cm x 52.5 cm) | Column | 32MPa | Concrete Rectangular | 525 | 525 | 2756.3 | 3175 | 0.88 | 2140.94 | G300E | 8953500 | 70.25 | G300E | 0 | 0
1273 | Story8 | C7 | 32 MPa RC Column (52.5 cm x 52.5 cm) | Column | 32MPa | Concrete Rectangular | 525 | 525 | 2756.3 | 3175 | 0.88 | 2140.94 | G300E | 12453408.33 | 97.71 | G300E | 0 | 0
1274 | Story8 | C8 | 32 MPa RC Column (52.5 cm x 52.5 cm) | Column | 32MPa | Concrete Rectangular | 525 | 525 | 2756.3 | 3175 | 0.88 | 2140.94 | G300E | 8884708.33 | 69.71 | G300E | 0 | 0
1275 | Story8 | C9 | 32 MPa RC Column (52.5 cm x 52.5 cm) | Column | 32MPa | Concrete Rectangular | 525 | 525 | 2756.3 | 3175 | 0.88 | 2140.94 | G300E | 13274675 | 104.16 | G300E | 0 | 0
1276 | Story9 | C1 | 32 MPa RC Column (47.5 cm x 47.5 cm) | Column | 32MPa | Concrete Rectangular | 475 | 475 | 2256.3 | 3175 | 0.72 | 1752.56 | G300E | 21802725 | 171.07 | G300E | 0 | 0
1277 | Story9 | C10 | 32 MPa RC Column (47.5 cm x 47.5 cm) | Column | 32MPa | Concrete Rectangular | 475 | 475 | 2256.3 | 3175 | 0.72 | 1752.56 | G300E | 55457725 | 435.14 | G300E | 0 | 0
1278 | Story9 | C11 | 32 MPa RC Column (47.5 cm x 47.5 cm) | Column | 32MPa | Concrete Rectangular | 475 | 475 | 2256.3 | 3175 | 0.72 | 1752.56 | G300E | 48419808.33 | 379.92 | G300E | 0 | 0
1279 | Story9 | C12 | 32 MPa RC Column (47.5 cm x 47.5 cm) | Column | 32MPa | Concrete Rectangular | 475 | 475 | 2256.3 | 3175 | 0.72 | 1752.56 | G300E | 7162800 | 56.2 | G300E | 0 | 0
1280 | Story9 | C13 | 32 MPa RC Column (47.5 cm x 47.5 cm) | Column | 32MPa | Concrete Rectangular | 475 | 475 | 2256.3 | 3175 | 0.72 | 1752.56 | G300E | 7162800 | 56.2 | G300E | 0 | 0
1281 | Story9 | C14 | 32 MPa RC Column (47.5 cm x 47.5 cm) | Column | 32MPa | Concrete Rectangular | 475 | 475 | 2256.3 | 3175 | 0.72 | 1752.56 | G300E | 48427216.67 | 379.98 | G300E | 0 | 0
1282 | Story9 | C15 | 32 MPa RC Column (47.5 cm x 47.5 cm) | Column | 32MPa | Concrete Rectangular | 475 | 475 | 2256.3 | 3175 | 0.72 | 1752.56 | G300E | 55464075 | 435.19 | G300E | 0 | 0
1283 | Story9 | C16 | 32 MPa RC Column (47.5 cm x 47.5 cm) | Column | 32MPa | Concrete Rectangular | 475 | 475 | 2256.3 | 3175 | 0.72 | 1752.56 | G300E | 24243241.67 | 190.22 | G300E | 0 | 0
1284 | Story9 | C17 | 32 MPa RC Column (47.5 cm x 47.5 cm) | Column | 32MPa | Concrete Rectangular | 475 | 475 | 2256.3 | 3175 | 0.72 | 1752.56 | G300E | 27705050 | 217.38 | G300E | 0 | 0
1285 | Story9 | C18 | 32 MPa RC Column (47.5 cm x 47.5 cm) | Column | 32MPa | Concrete Rectangular | 475 | 475 | 2256.3 | 3175 | 0.72 | 1752.56 | G300E | 31456841.67 | 246.82 | G300E | 0 | 0
1286 | Story9 | C19 | 32 MPa RC Column (47.5 cm x 47.5 cm) | Column | 32MPa | Concrete Rectangular | 475 | 475 | 2256.3 | 3175 | 0.72 | 1752.56 | G300E | 19228858.33 | 150.88 | G300E | 0 | 0
1287 | Story9 | C2 | 32 MPa RC Column (47.5 cm x 47.5 cm) | Column | 32MPa | Concrete Rectangular | 475 | 475 | 2256.3 | 3175 | 0.72 | 1752.56 | G300E | 22579541.67 | 177.17 | G300E | 0 | 0
1288 | Story9 | C22 | 32 MPa RC Column (47.5 cm x 47.5 cm) | Column | 32MPa | Concrete Rectangular | 475 | 475 | 2256.3 | 3175 | 0.72 | 1752.56 | G300E | 19232033.33 | 150.9 | G300E | 0 | 0
1289 | Story9 | C23 | 32 MPa RC Column (47.5 cm x 47.5 cm) | Column | 32MPa | Concrete Rectangular | 475 | 475 | 2256.3 | 3175 | 0.72 | 1752.56 | G300E | 31460016.67 | 246.85 | G300E | 0 | 0
1290 | Story9 | C24 | 32 MPa RC Column (47.5 cm x 47.5 cm) | Column | 32MPa | Concrete Rectangular | 475 | 475 | 2256.3 | 3175 | 0.72 | 1752.56 | G300E | 27705050 | 217.38 | G300E | 0 | 0
1291 | Story9 | C25 | 32 MPa RC Column (47.5 cm x 47.5 cm) | Column | 32MPa | Concrete Rectangular | 475 | 475 | 2256.3 | 3175 | 0.72 | 1752.56 | G300E | 27703991.67 | 217.38 | G300E | 0 | 0
1292 | Story9 | C26 | 32 MPa RC Column (47.5 cm x 47.5 cm) | Column | 32MPa | Concrete Rectangular | 475 | 475 | 2256.3 | 3175 | 0.72 | 1752.56 | G300E | 31458958.33 | 246.84 | G300E | 0 | 0
1293 | Story9 | C27 | 32 MPa RC Column (47.5 cm x 47.5 cm) | Column | 32MPa | Concrete Rectangular | 475 | 475 | 2256.3 | 3175 | 0.72 | 1752.56 | G300E | 19229916.67 | 150.89 | G300E | 0 | 0
1294 | Story9 | C3 | 32 MPa RC Column (47.5 cm x 47.5 cm) | Column | 32MPa | Concrete Rectangular | 475 | 475 | 2256.3 | 3175 | 0.72 | 1752.56 | G300E | 19248966.67 | 151.03 | G300E | 0 | 0
1295 | Story9 | C30 | 32 MPa RC Column (47.5 cm x 47.5 cm) | Column | 32MPa | Concrete Rectangular | 475 | 475 | 2256.3 | 3175 | 0.72 | 1752.56 | G300E | 19230975 | 150.89 | G300E | 0 | 0
1296 | Story9 | C31 | 32 MPa RC Column (47.5 cm x 47.5 cm) | Column | 32MPa | Concrete Rectangular | 475 | 475 | 2256.3 | 3175 | 0.72 | 1752.56 | G300E | 31460016.67 | 246.85 | G300E | 0 | 0
1297 | Story9 | C32 | 32 MPa RC Column (47.5 cm x 47.5 cm) | Column | 32MPa | Concrete Rectangular | 475 | 475 | 2256.3 | 3175 | 0.72 | 1752.56 | G300E | 27705050 | 217.38 | G300E | 0 | 0
1298 | Story9 | C33 | 32 MPa RC Column (47.5 cm x 47.5 cm) | Column | 32MPa | Concrete Rectangular | 475 | 475 | 2256.3 | 3175 | 0.72 | 1752.56 | G300E | 24242183.33 | 190.21 | G300E | 0 | 0
1299 | Story9 | C34 | 32 MPa RC Column (47.5 cm x 47.5 cm) | Column | 32MPa | Concrete Rectangular | 475 | 475 | 2256.3 | 3175 | 0.72 | 1752.56 | G300E | 55463016.67 | 435.18 | G300E | 0 | 0
1300 | Story9 | C35 | 32 MPa RC Column (47.5 cm x 47.5 cm) | Column | 32MPa | Concrete Rectangular | 475 | 475 | 2256.3 | 3175 | 0.72 | 1752.56 | G300E | 48430391.67 | 380 | G300E | 0 | 0
1301 | Story9 | C36 | 32 MPa RC Column (47.5 cm x 47.5 cm) | Column | 32MPa | Concrete Rectangular | 475 | 475 | 2256.3 | 3175 | 0.72 | 1752.56 | G300E | 7162800 | 56.2 | G300E | 0 | 0
1302 | Story9 | C37 | 32 MPa RC Column (47.5 cm x 47.5 cm) | Column | 32MPa | Concrete Rectangular | 475 | 475 | 2256.3 | 3175 | 0.72 | 1752.56 | G300E | 7162800 | 56.2 | G300E | 0 | 0
1303 | Story9 | C38 | 32 MPa RC Column (47.5 cm x 47.5 cm) | Column | 32MPa | Concrete Rectangular | 475 | 475 | 2256.3 | 3175 | 0.72 | 1752.56 | G300E | 48430391.67 | 380 | G300E | 0 | 0
1304 | Story9 | C39 | 32 MPa RC Column (47.5 cm x 47.5 cm) | Column | 32MPa | Concrete Rectangular | 475 | 475 | 2256.3 | 3175 | 0.72 | 1752.56 | G300E | 55464075 | 435.19 | G300E | 0 | 0
1305 | Story9 | C4 | 32 MPa RC Column (47.5 cm x 47.5 cm) | Column | 32MPa | Concrete Rectangular | 475 | 475 | 2256.3 | 3175 | 0.72 | 1752.56 | G300E | 9536641.67 | 74.83 | G300E | 0 | 0
1306 | Story9 | C40 | 32 MPa RC Column (47.5 cm x 47.5 cm) | Column | 32MPa | Concrete Rectangular | 475 | 475 | 2256.3 | 3175 | 0.72 | 1752.56 | G300E | 24243241.67 | 190.22 | G300E | 0 | 0
1307 | Story9 | C41 | 32 MPa RC Column (47.5 cm x 47.5 cm) | Column | 32MPa | Concrete Rectangular | 475 | 475 | 2256.3 | 3175 | 0.72 | 1752.56 | G300E | 21799550 | 171.05 | G300E | 0 | 0
1308 | Story9 | C42 | 32 MPa RC Column (47.5 cm x 47.5 cm) | Column | 32MPa | Concrete Rectangular | 475 | 475 | 2256.3 | 3175 | 0.72 | 1752.56 | G300E | 22576366.67 | 177.14 | G300E | 0 | 0
1309 | Story9 | C43 | 32 MPa RC Column (47.5 cm x 47.5 cm) | Column | 32MPa | Concrete Rectangular | 475 | 475 | 2256.3 | 3175 | 0.72 | 1752.56 | G300E | 19248966.67 | 151.03 | G300E | 0 | 0
1310 | Story9 | C44 | 32 MPa RC Column (47.5 cm x 47.5 cm) | Column | 32MPa | Concrete Rectangular | 475 | 475 | 2256.3 | 3175 | 0.72 | 1752.56 | G300E | 9525000 | 74.74 | G300E | 0 | 0
1311 | Story9 | C45 | 32 MPa RC Column (47.5 cm x 47.5 cm) | Column | 32MPa | Concrete Rectangular | 475 | 475 | 2256.3 | 3175 | 0.72 | 1752.56 | G300E | 9526058.33 | 74.74 | G300E | 0 | 0
1312 | Story9 | C46 | 32 MPa RC Column (47.5 cm x 47.5 cm) | Column | 32MPa | Concrete Rectangular | 475 | 475 | 2256.3 | 3175 | 0.72 | 1752.56 | G300E | 19251083.33 | 151.05 | G300E | 0 | 0
1313 | Story9 | C47 | 32 MPa RC Column (47.5 cm x 47.5 cm) | Column | 32MPa | Concrete Rectangular | 475 | 475 | 2256.3 | 3175 | 0.72 | 1752.56 | G300E | 22576366.67 | 177.14 | G300E | 0 | 0
1314 | Story9 | C48 | 32 MPa RC Column (47.5 cm x 47.5 cm) | Column | 32MPa | Concrete Rectangular | 475 | 475 | 2256.3 | 3175 | 0.72 | 1752.56 | G300E | 21800608.33 | 171.06 | G300E | 0 | 0
1315 | Story9 | C5 | 32 MPa RC Column (47.5 cm x 47.5 cm) | Column | 32MPa | Concrete Rectangular | 475 | 475 | 2256.3 | 3175 | 0.72 | 1752.56 | G300E | 9515475 | 74.66 | G300E | 0 | 0
1316 | Story9 | C6 | 32 MPa RC Column (47.5 cm x 47.5 cm) | Column | 32MPa | Concrete Rectangular | 475 | 475 | 2256.3 | 3175 | 0.72 | 1752.56 | G300E | 19245791.67 | 151.01 | G300E | 0 | 0
1317 | Story9 | C7 | 32 MPa RC Column (47.5 cm x 47.5 cm) | Column | 32MPa | Concrete Rectangular | 475 | 475 | 2256.3 | 3175 | 0.72 | 1752.56 | G300E | 22574250 | 177.13 | G300E | 0 | 0
1318 | Story9 | C8 | 32 MPa RC Column (47.5 cm x 47.5 cm) | Column | 32MPa | Concrete Rectangular | 475 | 475 | 2256.3 | 3175 | 0.72 | 1752.56 | G300E | 21799550 | 171.05 | G300E | 0 | 0
1319 | Story9 | C9 | 32 MPa RC Column (47.5 cm x 47.5 cm) | Column | 32MPa | Concrete Rectangular | 475 | 475 | 2256.3 | 3175 | 0.72 | 1752.56 | G300E | 24243241.67 | 190.22 | G300E | 0 | 0

## Walls
| Story | Label | Section | Structural_Element_Type | Material | Width_(mm) | Depth_(mm) | Area_(cm^2) | Length_(mm) | Volume_(m^3) | Mass_(kg) | Long._Rebar_Material | Long._Rebar_Volume_(mm^3) | Long._Rebar_Mass_(kg) | Tran._Rebar_Material | Tran._Rebar_Volume_(mm^3) | Tran._Rebar_Mass_(kg)
0 | Story1 | P1 | RC Wall - 475 mm | Wall | 32MPa | 7200 | 475 | 34200 | 3500 | 11.97 | 29284.4 | G300E | 128677500 | 1009.65 | G300E | 29925000 | 234.8
1 | Story1 | P2 | RC Wall - 475 mm | Wall | 32MPa | 7200 | 475 | 34200 | 3500 | 11.97 | 29284.4 | G300E | 128677500 | 1009.65 | G300E | 29925000 | 234.8
2 | Story1 | P3 | RC Wall - 475 mm | Wall | 32MPa | 4800 | 475 | 22800 | 3500 | 7.98 | 19522.94 | G300E | 19950000 | 156.54 | G300E | 19950000 | 156.54
3 | Story1 | P4 | RC Wall - 475 mm | Wall | 32MPa | 4800 | 475 | 22800 | 3500 | 7.98 | 19522.94 | G300E | 52269000 | 410.12 | G300E | 86868432 | 681.6
4 | Story10 | P1 | RC Wall - 350 mm | Wall | 32MPa | 7200 | 350 | 25200 | 3500 | 8.82 | 21577.98 | G300E | 22050000 | 173.01 | G300E | 22050000 | 173.01
5 | Story10 | P2 | RC Wall - 350 mm | Wall | 32MPa | 7200 | 350 | 25200 | 3500 | 8.82 | 21577.98 | G300E | 22050000 | 173.01 | G300E | 22050000 | 173.01
6 | Story10 | P3 | RC Wall - 350 mm | Wall | 32MPa | 4800 | 350 | 16800 | 3500 | 5.88 | 14385.32 | G300E | 14700000 | 115.34 | G300E | 14700000 | 115.34
7 | Story10 | P4 | RC Wall - 350 mm | Wall | 32MPa | 4800 | 350 | 16800 | 3500 | 5.88 | 14385.32 | G300E | 14700000 | 115.34 | G300E | 31993920 | 251.04
8 | Story11 | P1 | RC Wall - 300 mm | Wall | 32MPa | 7200 | 300 | 21600 | 3500 | 7.56 | 18495.41 | G300E | 18900000 | 148.3 | G300E | 18900000 | 148.3
9 | Story11 | P2 | RC Wall - 300 mm | Wall | 32MPa | 7200 | 300 | 21600 | 3500 | 7.56 | 18495.41 | G300E | 18900000 | 148.3 | G300E | 18900000 | 148.3
10 | Story11 | P3 | RC Wall - 300 mm | Wall | 32MPa | 4800 | 300 | 14400 | 3500 | 5.04 | 12330.28 | G300E | 12600000 | 98.86 | G300E | 12600000 | 98.86
11 | Story11 | P4 | RC Wall - 300 mm | Wall | 32MPa | 4800 | 300 | 14400 | 3500 | 5.04 | 12330.28 | G300E | 12600000 | 98.86 | G300E | 36561840 | 286.88
12 | Story12 | P1 | RC Wall - 300 mm | Wall | 32MPa | 7200 | 300 | 21600 | 3500 | 7.56 | 18495.41 | G300E | 18900000 | 148.3 | G300E | 18900000 | 148.3
13 | Story12 | P2 | RC Wall - 300 mm | Wall | 32MPa | 7200 | 300 | 21600 | 3500 | 7.56 | 18495.41 | G300E | 18900000 | 148.3 | G300E | 18900000 | 148.3
14 | Story12 | P3 | RC Wall - 300 mm | Wall | 32MPa | 4800 | 300 | 14400 | 3500 | 5.04 | 12330.28 | G300E | 12600000 | 98.86 | G300E | 12600000 | 98.86
15 | Story12 | P4 | RC Wall - 300 mm | Wall | 32MPa | 4800 | 300 | 14400 | 3500 | 5.04 | 12330.28 | G300E | 12600000 | 98.86 | G300E | 32729424 | 256.81
16 | Story13 | P1 | RC Wall - 325 mm | Wall | 32MPa | 7200 | 325 | 23400 | 3500 | 8.19 | 20036.7 | G300E | 20475000 | 160.65 | G300E | 20475000 | 160.65
17 | Story13 | P2 | RC Wall - 325 mm | Wall | 32MPa | 7200 | 325 | 23400 | 3500 | 8.19 | 20036.7 | G300E | 20475000 | 160.65 | G300E | 20475000 | 160.65
18 | Story13 | P3 | RC Wall - 325 mm | Wall | 32MPa | 4800 | 325 | 15600 | 3500 | 5.46 | 13357.8 | G300E | 13650000 | 107.1 | G300E | 13650000 | 107.1
19 | Story13 | P4 | RC Wall - 325 mm | Wall | 32MPa | 4800 | 325 | 15600 | 3500 | 5.46 | 13357.8 | G300E | 13650000 | 107.1 | G300E | 18417672 | 144.51
20 | Story14 | P1 | RC Wall - 325 mm | Wall | 32MPa | 7200 | 325 | 23400 | 3500 | 8.19 | 20036.7 | G300E | 20475000 | 160.65 | G300E | 46456704 | 364.52
21 | Story14 | P2 | RC Wall - 325 mm | Wall | 32MPa | 7200 | 325 | 23400 | 3500 | 8.19 | 20036.7 | G300E | 20475000 | 160.65 | G300E | 46465272 | 364.58
22 | Story14 | P3 | RC Wall - 325 mm | Wall | 32MPa | 4800 | 325 | 15600 | 3500 | 5.46 | 13357.8 | G300E | 47775000 | 374.86 | G300E | 137428536 | 1078.32
23 | Story14 | P4 | RC Wall - 325 mm | Wall | 32MPa | 4800 | 325 | 15600 | 3500 | 5.46 | 13357.8 | G300E | 57876000 | 454.12 | G300E | 147334824 | 1156.04
24 | Story15 | P1 | RC Wall - 300 mm | Wall | 32MPa | 7200 | 300 | 21600 | 3500 | 7.56 | 18495.41 | G300E | 18900000 | 148.3 | G300E | 18900000 | 148.3
25 | Story15 | P2 | RC Wall - 300 mm | Wall | 32MPa | 7200 | 300 | 21600 | 3500 | 7.56 | 18495.41 | G300E | 18900000 | 148.3 | G300E | 18900000 | 148.3
26 | Story15 | P3 | RC Wall - 300 mm | Wall | 32MPa | 4800 | 300 | 14400 | 3500 | 5.04 | 12330.28 | G300E | 12600000 | 98.86 | G300E | 12600000 | 98.86
27 | Story15 | P4 | RC Wall - 300 mm | Wall | 32MPa | 4800 | 300 | 14400 | 3500 | 5.04 | 12330.28 | G300E | 12600000 | 98.86 | G300E | 13277544 | 104.18
28 | Story16 | P1 | RC Wall - 300 mm | Wall | 32MPa | 7200 | 300 | 21600 | 3500 | 7.56 | 18495.41 | G300E | 18900000 | 148.3 | G300E | 18900000 | 148.3
29 | Story16 | P2 | RC Wall - 300 mm | Wall | 32MPa | 7200 | 300 | 21600 | 3500 | 7.56 | 18495.41 | G300E | 18900000 | 148.3 | G300E | 18900000 | 148.3
30 | Story16 | P3 | RC Wall - 300 mm | Wall | 32MPa | 4800 | 300 | 14400 | 3500 | 5.04 | 12330.28 | G300E | 12600000 | 98.86 | G300E | 12600000 | 98.86
31 | Story16 | P4 | RC Wall - 300 mm | Wall | 32MPa | 4800 | 300 | 14400 | 3500 | 5.04 | 12330.28 | G300E | 12600000 | 98.86 | G300E | 12874680 | 101.02
32 | Story17 | P1 | RC Wall - 250 mm | Wall | 32MPa | 7200 | 250 | 18000 | 3500 | 6.3 | 15412.84 | G300E | 15750000 | 123.58 | G300E | 15750000 | 123.58
33 | Story17 | P2 | RC Wall - 250 mm | Wall | 32MPa | 7200 | 250 | 18000 | 3500 | 6.3 | 15412.84 | G300E | 15750000 | 123.58 | G300E | 15750000 | 123.58
34 | Story17 | P3 | RC Wall - 250 mm | Wall | 32MPa | 4800 | 250 | 12000 | 3500 | 4.2 | 10275.23 | G300E | 10500000 | 82.39 | G300E | 10500000 | 82.39
35 | Story17 | P4 | RC Wall - 250 mm | Wall | 32MPa | 4800 | 250 | 12000 | 3500 | 4.2 | 10275.23 | G300E | 10500000 | 82.39 | G300E | 15755208 | 123.62
36 | Story18 | P1 | RC Wall - 250 mm | Wall | 32MPa | 7200 | 250 | 18000 | 3500 | 6.3 | 15412.84 | G300E | 15750000 | 123.58 | G300E | 15750000 | 123.58
37 | Story18 | P2 | RC Wall - 250 mm | Wall | 32MPa | 7200 | 250 | 18000 | 3500 | 6.3 | 15412.84 | G300E | 15750000 | 123.58 | G300E | 15750000 | 123.58
38 | Story18 | P3 | RC Wall - 250 mm | Wall | 32MPa | 4800 | 250 | 12000 | 3500 | 4.2 | 10275.23 | G300E | 10500000 | 82.39 | G300E | 10500000 | 82.39
39 | Story18 | P4 | RC Wall - 250 mm | Wall | 32MPa | 4800 | 250 | 12000 | 3500 | 4.2 | 10275.23 | G300E | 10500000 | 82.39 | G300E | 10500000 | 82.39
40 | Story19 | P1 | RC Wall - 200 mm | Wall | 32MPa | 7200 | 200 | 14400 | 3500 | 5.04 | 12330.28 | G300E | 12600000 | 98.86 | G300E | 12600000 | 98.86
41 | Story19 | P2 | RC Wall - 200 mm | Wall | 32MPa | 7200 | 200 | 14400 | 3500 | 5.04 | 12330.28 | G300E | 12600000 | 98.86 | G300E | 12600000 | 98.86
42 | Story19 | P3 | RC Wall - 200 mm | Wall | 32MPa | 4800 | 200 | 9600 | 3500 | 3.36 | 8220.18 | G300E | 8400000 | 65.91 | G300E | 8400000 | 65.91
43 | Story19 | P4 | RC Wall - 200 mm | Wall | 32MPa | 4800 | 200 | 9600 | 3500 | 3.36 | 8220.18 | G300E | 8400000 | 65.91 | G300E | 11479944 | 90.08
44 | Story2 | P1 | RC Wall - 475 mm | Wall | 32MPa | 7200 | 475 | 34200 | 3500 | 11.97 | 29284.4 | G300E | 79002000 | 619.88 | G300E | 29925000 | 234.8
45 | Story2 | P2 | RC Wall - 475 mm | Wall | 32MPa | 7200 | 475 | 34200 | 3500 | 11.97 | 29284.4 | G300E | 79002000 | 619.88 | G300E | 29925000 | 234.8
46 | Story2 | P3 | RC Wall - 475 mm | Wall | 32MPa | 4800 | 475 | 22800 | 3500 | 7.98 | 19522.94 | G300E | 19950000 | 156.54 | G300E | 19950000 | 156.54
47 | Story2 | P4 | RC Wall - 475 mm | Wall | 32MPa | 4800 | 475 | 22800 | 3500 | 7.98 | 19522.94 | G300E | 22743000 | 178.45 | G300E | 60454464 | 474.35
48 | Story20 | P1 | RC Wall - 200 mm | Wall | 32MPa | 7200 | 200 | 14400 | 3500 | 5.04 | 12330.28 | G300E | 12600000 | 98.86 | G300E | 12600000 | 98.86
49 | Story20 | P2 | RC Wall - 200 mm | Wall | 32MPa | 7200 | 200 | 14400 | 3500 | 5.04 | 12330.28 | G300E | 12600000 | 98.86 | G300E | 12600000 | 98.86
50 | Story20 | P3 | RC Wall - 200 mm | Wall | 32MPa | 4800 | 200 | 9600 | 3500 | 3.36 | 8220.18 | G300E | 8400000 | 65.91 | G300E | 8400000 | 65.91
51 | Story20 | P4 | RC Wall - 200 mm | Wall | 32MPa | 4800 | 200 | 9600 | 3500 | 3.36 | 8220.18 | G300E | 8400000 | 65.91 | G300E | 8400000 | 65.91
52 | Story21 | P1 | RC Wall - 150 mm | Wall | 32MPa | 7200 | 150 | 10800 | 3500 | 3.78 | 9247.71 | G300E | 9450000 | 74.15 | G300E | 9450000 | 74.15
53 | Story21 | P2 | RC Wall - 150 mm | Wall | 32MPa | 7200 | 150 | 10800 | 3500 | 3.78 | 9247.71 | G300E | 9450000 | 74.15 | G300E | 9450000 | 74.15
54 | Story21 | P3 | RC Wall - 150 mm | Wall | 32MPa | 4800 | 150 | 7200 | 3500 | 2.52 | 6165.14 | G300E | 6300000 | 49.43 | G300E | 6300000 | 49.43
55 | Story21 | P4 | RC Wall - 150 mm | Wall | 32MPa | 4800 | 150 | 7200 | 3500 | 2.52 | 6165.14 | G300E | 6300000 | 49.43 | G300E | 7705152 | 60.46
56 | Story22 | P1 | RC Wall - 150 mm | Wall | 32MPa | 7200 | 150 | 10800 | 3500 | 3.78 | 9247.71 | G300E | 9450000 | 74.15 | G300E | 9450000 | 74.15
57 | Story22 | P2 | RC Wall - 150 mm | Wall | 32MPa | 7200 | 150 | 10800 | 3500 | 3.78 | 9247.71 | G300E | 9450000 | 74.15 | G300E | 9450000 | 74.15
58 | Story22 | P3 | RC Wall - 150 mm | Wall | 32MPa | 4800 | 150 | 7200 | 3500 | 2.52 | 6165.14 | G300E | 6300000 | 49.43 | G300E | 6300000 | 49.43
59 | Story22 | P4 | RC Wall - 150 mm | Wall | 32MPa | 4800 | 150 | 7200 | 3500 | 2.52 | 6165.14 | G300E | 6300000 | 49.43 | G300E | 6300000 | 49.43
60 | Story23 | P1 | RC Wall - 150 mm | Wall | 32MPa | 7200 | 150 | 10800 | 3500 | 3.78 | 9247.71 | G300E | 9450000 | 74.15 | G300E | 9450000 | 74.15
61 | Story23 | P2 | RC Wall - 150 mm | Wall | 32MPa | 7200 | 150 | 10800 | 3500 | 3.78 | 9247.71 | G300E | 9450000 | 74.15 | G300E | 9450000 | 74.15
62 | Story23 | P3 | RC Wall - 150 mm | Wall | 32MPa | 4800 | 150 | 7200 | 3500 | 2.52 | 6165.14 | G300E | 6300000 | 49.43 | G300E | 6300000 | 49.43
63 | Story23 | P4 | RC Wall - 150 mm | Wall | 32MPa | 4800 | 150 | 7200 | 3500 | 2.52 | 6165.14 | G300E | 6300000 | 49.43 | G300E | 6300000 | 49.43
64 | Story24 | P1 | RC Wall - 150 mm | Wall | 32MPa | 7200 | 150 | 10800 | 3500 | 3.78 | 9247.71 | G300E | 9450000 | 74.15 | G300E | 9450000 | 74.15
65 | Story24 | P2 | RC Wall - 150 mm | Wall | 32MPa | 7200 | 150 | 10800 | 3500 | 3.78 | 9247.71 | G300E | 9450000 | 74.15 | G300E | 9450000 | 74.15
66 | Story24 | P3 | RC Wall - 150 mm | Wall | 32MPa | 4800 | 150 | 7200 | 3500 | 2.52 | 6165.14 | G300E | 6300000 | 49.43 | G300E | 6300000 | 49.43
67 | Story24 | P4 | RC Wall - 150 mm | Wall | 32MPa | 4800 | 150 | 7200 | 3500 | 2.52 | 6165.14 | G300E | 6300000 | 49.43 | G300E | 6300000 | 49.43
68 | Story25 | P1 | RC Wall - 150 mm | Wall | 32MPa | 7200 | 150 | 10800 | 3500 | 3.78 | 9247.71 | G300E | 9450000 | 74.15 | G300E | 9450000 | 74.15
69 | Story25 | P2 | RC Wall - 150 mm | Wall | 32MPa | 7200 | 150 | 10800 | 3500 | 3.78 | 9247.71 | G300E | 9450000 | 74.15 | G300E | 9450000 | 74.15
70 | Story25 | P3 | RC Wall - 150 mm | Wall | 32MPa | 4800 | 150 | 7200 | 3500 | 2.52 | 6165.14 | G300E | 6300000 | 49.43 | G300E | 6300000 | 49.43
71 | Story25 | P4 | RC Wall - 150 mm | Wall | 32MPa | 4800 | 150 | 7200 | 3500 | 2.52 | 6165.14 | G300E | 6300000 | 49.43 | G300E | 6300000 | 49.43
72 | Story26 | P1 | RC Wall - 150 mm | Wall | 32MPa | 7200 | 150 | 10800 | 3500 | 3.78 | 9247.71 | G300E | 9450000 | 74.15 | G300E | 12527424 | 98.29
73 | Story26 | P2 | RC Wall - 150 mm | Wall | 32MPa | 7200 | 150 | 10800 | 3500 | 3.78 | 9247.71 | G300E | 9450000 | 74.15 | G300E | 12537504 | 98.37
74 | Story26 | P3 | RC Wall - 150 mm | Wall | 32MPa | 4800 | 150 | 7200 | 3500 | 2.52 | 6165.14 | G300E | 8442000 | 66.24 | G300E | 19379976 | 152.06
75 | Story26 | P4 | RC Wall - 150 mm | Wall | 32MPa | 4800 | 150 | 7200 | 3500 | 2.52 | 6165.14 | G300E | 9072000 | 71.18 | G300E | 20514816 | 160.97
76 | Story3 | P1 | RC Wall - 450 mm | Wall | 32MPa | 7200 | 450 | 32400 | 3500 | 11.34 | 27743.12 | G300E | 30051000 | 235.79 | G300E | 28350000 | 222.44
77 | Story3 | P2 | RC Wall - 450 mm | Wall | 32MPa | 7200 | 450 | 32400 | 3500 | 11.34 | 27743.12 | G300E | 30051000 | 235.79 | G300E | 28350000 | 222.44
78 | Story3 | P3 | RC Wall - 450 mm | Wall | 32MPa | 4800 | 450 | 21600 | 3500 | 7.56 | 18495.41 | G300E | 18900000 | 148.3 | G300E | 18900000 | 148.3
79 | Story3 | P4 | RC Wall - 450 mm | Wall | 32MPa | 4800 | 450 | 21600 | 3500 | 7.56 | 18495.41 | G300E | 18900000 | 148.3 | G300E | 55886376 | 438.51
80 | Story4 | P1 | RC Wall - 450 mm | Wall | 32MPa | 7200 | 450 | 32400 | 3500 | 11.34 | 27743.12 | G300E | 28350000 | 222.44 | G300E | 28350000 | 222.44
81 | Story4 | P2 | RC Wall - 450 mm | Wall | 32MPa | 7200 | 450 | 32400 | 3500 | 11.34 | 27743.12 | G300E | 28350000 | 222.44 | G300E | 28350000 | 222.44
82 | Story4 | P3 | RC Wall - 450 mm | Wall | 32MPa | 4800 | 450 | 21600 | 3500 | 7.56 | 18495.41 | G300E | 18900000 | 148.3 | G300E | 18900000 | 148.3
83 | Story4 | P4 | RC Wall - 450 mm | Wall | 32MPa | 4800 | 450 | 21600 | 3500 | 7.56 | 18495.41 | G300E | 18900000 | 148.3 | G300E | 49284312 | 386.7
84 | Story5 | P1 | RC Wall - 425 mm | Wall | 32MPa | 7200 | 425 | 30600 | 3500 | 10.71 | 26201.83 | G300E | 26775000 | 210.09 | G300E | 26775000 | 210.09
85 | Story5 | P2 | RC Wall - 425 mm | Wall | 32MPa | 7200 | 425 | 30600 | 3500 | 10.71 | 26201.83 | G300E | 26775000 | 210.09 | G300E | 26775000 | 210.09
86 | Story5 | P3 | RC Wall - 425 mm | Wall | 32MPa | 4800 | 425 | 20400 | 3500 | 7.14 | 17467.89 | G300E | 17850000 | 140.06 | G300E | 17850000 | 140.06
87 | Story5 | P4 | RC Wall - 425 mm | Wall | 32MPa | 4800 | 425 | 20400 | 3500 | 7.14 | 17467.89 | G300E | 17850000 | 140.06 | G300E | 46529616 | 365.09
88 | Story6 | P1 | RC Wall - 425 mm | Wall | 32MPa | 7200 | 425 | 30600 | 3500 | 10.71 | 26201.83 | G300E | 26775000 | 210.09 | G300E | 26775000 | 210.09
89 | Story6 | P2 | RC Wall - 425 mm | Wall | 32MPa | 7200 | 425 | 30600 | 3500 | 10.71 | 26201.83 | G300E | 26775000 | 210.09 | G300E | 26775000 | 210.09
90 | Story6 | P3 | RC Wall - 425 mm | Wall | 32MPa | 4800 | 425 | 20400 | 3500 | 7.14 | 17467.89 | G300E | 17850000 | 140.06 | G300E | 17850000 | 140.06
91 | Story6 | P4 | RC Wall - 425 mm | Wall | 32MPa | 4800 | 425 | 20400 | 3500 | 7.14 | 17467.89 | G300E | 17850000 | 140.06 | G300E | 40144272 | 314.99
92 | Story7 | P1 | RC Wall - 400 mm | Wall | 32MPa | 7200 | 400 | 28800 | 3500 | 10.08 | 24660.55 | G300E | 25200000 | 197.73 | G300E | 25200000 | 197.73
93 | Story7 | P2 | RC Wall - 400 mm | Wall | 32MPa | 7200 | 400 | 28800 | 3500 | 10.08 | 24660.55 | G300E | 25200000 | 197.73 | G300E | 25200000 | 197.73
94 | Story7 | P3 | RC Wall - 400 mm | Wall | 32MPa | 4800 | 400 | 19200 | 3500 | 6.72 | 16440.37 | G300E | 16800000 | 131.82 | G300E | 16800000 | 131.82
95 | Story7 | P4 | RC Wall - 400 mm | Wall | 32MPa | 4800 | 400 | 19200 | 3500 | 6.72 | 16440.37 | G300E | 16800000 | 131.82 | G300E | 39242448 | 307.91
96 | Story8 | P1 | RC Wall - 400 mm | Wall | 32MPa | 7200 | 400 | 28800 | 3500 | 10.08 | 24660.55 | G300E | 25200000 | 197.73 | G300E | 25200000 | 197.73
97 | Story8 | P2 | RC Wall - 400 mm | Wall | 32MPa | 7200 | 400 | 28800 | 3500 | 10.08 | 24660.55 | G300E | 25200000 | 197.73 | G300E | 25200000 | 197.73
98 | Story8 | P3 | RC Wall - 400 mm | Wall | 32MPa | 4800 | 400 | 19200 | 3500 | 6.72 | 16440.37 | G300E | 16800000 | 131.82 | G300E | 16800000 | 131.82
99 | Story8 | P4 | RC Wall - 400 mm | Wall | 32MPa | 4800 | 400 | 19200 | 3500 | 6.72 | 16440.37 | G300E | 16800000 | 131.82 | G300E | 34356504 | 269.57
100 | Story9 | P1 | RC Wall - 350 mm | Wall | 32MPa | 7200 | 350 | 25200 | 3500 | 8.82 | 21577.98 | G300E | 22050000 | 173.01 | G300E | 22050000 | 173.01
101 | Story9 | P2 | RC Wall - 350 mm | Wall | 32MPa | 7200 | 350 | 25200 | 3500 | 8.82 | 21577.98 | G300E | 22050000 | 173.01 | G300E | 22050000 | 173.01
102 | Story9 | P3 | RC Wall - 350 mm | Wall | 32MPa | 4800 | 350 | 16800 | 3500 | 5.88 | 14385.32 | G300E | 14700000 | 115.34 | G300E | 14700000 | 115.34
103 | Story9 | P4 | RC Wall - 350 mm | Wall | 32MPa | 4800 | 350 | 16800 | 3500 | 5.88 | 14385.32 | G300E | 14700000 | 115.34 | G300E | 36769152 | 288.5

## Slabs
| Story | Label | Section | Structural_Element_Type | Material | Length_(mm) | Width_(mm) | Depth_(mm) | Area_(cm^2) | Volume_(m^3) | Mass_(kg) | Long._Rebar_Material | Long._Rebar_Volume_(mm^3) | Long._Rebar_Mass_(kg) | Tran._Rebar_Material | Tran._Rebar_Volume_(mm^3) | Tran._Rebar_Mass_(kg)
0 | Story1 | F1 | Slab1 | Slab | 32MPa | 24000 | 50400 | 170 | 40800 | 205.63 | 503075.23 | G300E | 1564929546.84 | 12279.02 | G300E | 0 | 0
1 | Story10 | F1 | Slab1 | Slab | 32MPa | 24000 | 50400 | 170 | 40800 | 205.63 | 503075.23 | G300E | 1590903207.97 | 12482.82 | G300E | 0 | 0
2 | Story11 | F1 | Slab1 | Slab | 32MPa | 24000 | 50400 | 170 | 40800 | 205.63 | 503075.23 | G300E | 1576865459.14 | 12372.67 | G300E | 0 | 0
3 | Story12 | F1 | Slab1 | Slab | 32MPa | 24000 | 50400 | 170 | 40800 | 205.63 | 503075.23 | G300E | 1568475774.09 | 12306.84 | G300E | 0 | 0
4 | Story13 | F1 | Slab1 | Slab | 32MPa | 24000 | 50400 | 170 | 40800 | 205.63 | 503075.23 | G300E | 1540815040.53 | 12089.81 | G300E | 0 | 0
5 | Story14 | F1 | Slab1 | Slab | 32MPa | 24000 | 50400 | 170 | 40800 | 205.63 | 503075.23 | G300E | 1553361730.23 | 12188.25 | G300E | 0 | 0
6 | Story15 | F1 | Slab1 | Slab | 32MPa | 24000 | 50400 | 170 | 40800 | 205.63 | 503075.23 | G300E | 1574359146.84 | 12353.01 | G300E | 0 | 0
7 | Story16 | F1 | Slab1 | Slab | 32MPa | 24000 | 50400 | 170 | 40800 | 205.63 | 503075.23 | G300E | 1575023651.83 | 12358.22 | G300E | 0 | 0
8 | Story17 | F1 | Slab1 | Slab | 32MPa | 24000 | 50400 | 170 | 40800 | 205.63 | 503075.23 | G300E | 1583964015.95 | 12428.37 | G300E | 0 | 0
9 | Story18 | F1 | Slab1 | Slab | 32MPa | 24000 | 50400 | 170 | 40800 | 205.63 | 503075.23 | G300E | 1582370301.66 | 12415.86 | G300E | 0 | 0
10 | Story19 | F1 | Slab1 | Slab | 32MPa | 24000 | 50400 | 170 | 40800 | 205.63 | 503075.23 | G300E | 1584620563.46 | 12433.52 | G300E | 0 | 0
11 | Story2 | F1 | Slab1 | Slab | 32MPa | 24000 | 50400 | 170 | 40800 | 205.63 | 503075.23 | G300E | 1577935657.14 | 12381.07 | G300E | 0 | 0
12 | Story20 | F1 | Slab1 | Slab | 32MPa | 24000 | 50400 | 170 | 40800 | 205.63 | 503075.23 | G300E | 1579668297.67 | 12394.66 | G300E | 0 | 0
13 | Story21 | F1 | Slab1 | Slab | 32MPa | 24000 | 50400 | 170 | 40800 | 205.63 | 503075.23 | G300E | 1578477727.57 | 12385.32 | G300E | 0 | 0
14 | Story22 | F1 | Slab1 | Slab | 32MPa | 24000 | 50400 | 170 | 40800 | 205.63 | 503075.23 | G300E | 1577906370.76 | 12380.84 | G300E | 0 | 0
15 | Story23 | F1 | Slab1 | Slab | 32MPa | 24000 | 50400 | 170 | 40800 | 205.63 | 503075.23 | G300E | 1577941852.49 | 12381.12 | G300E | 0 | 0
16 | Story24 | F1 | Slab1 | Slab | 32MPa | 24000 | 50400 | 170 | 40800 | 205.63 | 503075.23 | G300E | 1582973554.82 | 12420.6 | G300E | 0 | 0
17 | Story25 | F1 | Slab1 | Slab | 32MPa | 24000 | 50400 | 170 | 40800 | 205.63 | 503075.23 | G300E | 1603880956.81 | 12584.65 | G300E | 0 | 0
18 | Story26 | F1 | Slab1 | Slab | 32MPa | 24000 | 50400 | 170 | 40800 | 205.63 | 503075.23 | G300E | 3276257961.46 | 25706.74 | G300E | 0 | 0
19 | Story3 | F1 | Slab1 | Slab | 32MPa | 24000 | 50400 | 170 | 40800 | 205.63 | 503075.23 | G300E | 1563371093.69 | 12266.79 | G300E | 0 | 0
20 | Story4 | F1 | Slab1 | Slab | 32MPa | 24000 | 50400 | 170 | 40800 | 205.63 | 503075.23 | G300E | 1580887813.95 | 12404.23 | G300E | 0 | 0
21 | Story5 | F1 | Slab1 | Slab | 32MPa | 24000 | 50400 | 170 | 40800 | 205.63 | 503075.23 | G300E | 1568092329.57 | 12303.83 | G300E | 0 | 0
22 | Story6 | F1 | Slab1 | Slab | 32MPa | 24000 | 50400 | 170 | 40800 | 205.63 | 503075.23 | G300E | 1580820119.6 | 12403.7 | G300E | 0 | 0
23 | Story7 | F1 | Slab1 | Slab | 32MPa | 24000 | 50400 | 170 | 40800 | 205.63 | 503075.23 | G300E | 1587669241.2 | 12457.44 | G300E | 0 | 0
24 | Story8 | F1 | Slab1 | Slab | 32MPa | 24000 | 50400 | 170 | 40800 | 205.63 | 503075.23 | G300E | 1593356879.73 | 12502.07 | G300E | 0 | 0
25 | Story9 | F1 | Slab1 | Slab | 32MPa | 24000 | 50400 | 170 | 40800 | 205.63 | 503075.23 | G300E | 1594244055.81 | 12509.03 | G300E | 0 | 0

## Materials by Element Type
Material | Structural_Element_Type | Width_(mm) | Depth_(mm) | Area_(cm^2) | Length_(mm) | Volume_(m^3) | Mass_(kg)
32MPa | Beam | 507000 | 558000 | 1395000 | 11793800 | 811.36 | 1984966.36
| Column | 572000 | 572000 | 2634526.4 | 4899098.4 | 1015.76 | 2481074.4
| Slab | 1310400 | 4420 | 1060800 | 624000 | 5346.38 | 13079955.98
| Wall | 624000 | 31400 | 1884000 | 364000 | 659.4 | 1613211.08
G300E | Beam_Long_Rebar | 0 | 0 | 0 | 0 | 5.3122 | 41681.18
| Beam_Tran_Rebar | 0 | 0 | 0 | 0 | 2.0623 | 16181.84
| Column_Long_Rebar | 0 | 0 | 0 | 0 | 26.437 | 207434.73
| Column_Tran_Rebar | 0 | 0 | 0 | 0 | 0.18989 | 1489.66
| Slab_Long_Rebar | 0 | 0 | 0 | 0 | 42.7192 | 335190.48
| Slab_Tran_Rebar | 0 | 0 | 0 | 0 | 0 | 0
| Wall_Long_Rebar | 0 | 0 | 0 | 0 | 2.0659 | 16210.11
| Wall_Tran_Rebar | 0 | 0 | 0 | 0 | 2.3561 | 18486.64

## Total Embodied Flows
| Embodied_Energy_(MJ) | Embodied_Water_(L) | Embodied_GHG_(kgCO2e)
Total | 42398095.38 | 61886156.552 | 4595503.144

## Total Embodied Flows per NFA
| Embodied_Energy_(MJ) | Embodied_Water_(L) | Embodied_GHG_(kgCO2e)
Total/NFA | 1387.7791 | 2025.6645 | 150.4205

## Embodied Flows By Element Type
Structural_Element_Type | Embodied_Energy_(MJ) | Embodied_Water_(L) | Embodied_GHG_(kgCO2e)
Beam | 4153209.49 | 6052179.786 | 459038.102
Column | 9225785.905 | 13623118.477 | 861297.379
Slab | 26007454.86 | 37838372.264 | 2927994.088
Wall | 3011645.125 | 4372486.025 | 347173.575