## Index
Data Item Description | Worksheet Hyperlink
Beams | Click here to access worksheet
Columns | Click here to access worksheet
Walls | Click here to access worksheet
Slabs | Click here to access worksheet
Materials by Element Type | Click here to access worksheet
Total Embodied Flows | Click here to access worksheet
Total Embodied Flows per NFA | Click here to access worksheet
Embodied Flows By Element Type | Click here to access worksheet
© James Helal 2021

## Beams
| Story | Label | Section | Structural_Element_Type | Material | Cross_Section_Type | Width_(mm) | Depth_(mm) | Area_(cm^2) | Length_(mm) | Volume_(m^3) | Mass_(kg)
0 | Story26 | B1 | 250UB37.3 | Beam | 300PLUS-300 | Steel I/Wide Flange | 146 | 256 | 47.5 | 4800 | 0.02 | 178.9
1 | Story26 | B2 | 250UB37.3 | Beam | 300PLUS-300 | Steel I/Wide Flange | 146 | 256 | 47.5 | 7200 | 0.03 | 268.35
2 | Story26 | B3 | 250UB37.3 | Beam | 300PLUS-300 | Steel I/Wide Flange | 146 | 256 | 47.5 | 4800 | 0.02 | 178.9
3 | Story26 | B4 | 250UB37.3 | Beam | 300PLUS-300 | Steel I/Wide Flange | 146 | 256 | 47.5 | 7200 | 0.03 | 268.35
4 | Story26 | B5 | 250UB37.3 | Beam | 300PLUS-300 | Steel I/Wide Flange | 146 | 256 | 47.5 | 4800 | 0.02 | 178.9
5 | Story26 | B6 | 250UB37.3 | Beam | 300PLUS-300 | Steel I/Wide Flange | 146 | 256 | 47.5 | 7200 | 0.03 | 268.35
6 | Story26 | B7 | 250UB37.3 | Beam | 300PLUS-300 | Steel I/Wide Flange | 146 | 256 | 47.5 | 4800 | 0.02 | 178.9
7 | Story26 | B8 | 250UB37.3 | Beam | 300PLUS-300 | Steel I/Wide Flange | 146 | 256 | 47.5 | 7200 | 0.03 | 268.35
8 | Story26 | B9 | 250UB37.3 | Beam | 300PLUS-300 | Steel I/Wide Flange | 146 | 256 | 47.5 | 4800 | 0.02 | 178.9
9 | Story26 | B10 | 250UB37.3 | Beam | 300PLUS-300 | Steel I/Wide Flange | 146 | 256 | 47.5 | 7200 | 0.03 | 268.35
10 | Story26 | B11 | 250UB37.3 | Beam | 300PLUS-300 | Steel I/Wide Flange | 146 | 256 | 47.5 | 4800 | 0.02 | 178.9
11 | Story26 | B12 | 250UB37.3 | Beam | 300PLUS-300 | Steel I/Wide Flange | 146 | 256 | 47.5 | 7200 | 0.03 | 268.35
12 | Story26 | B13 | 250UB37.3 | Beam | 300PLUS-300 | Steel I/Wide Flange | 146 | 256 | 47.5 | 4800 | 0.02 | 178.9
13 | Story26 | B14 | 250UB37.3 | Beam | 300PLUS-300 | Steel I/Wide Flange | 146 | 256 | 47.5 | 7200 | 0.03 | 268.35
14 | Story26 | B15 | 250UB37.3 | Beam | 300PLUS-300 | Steel I/Wide Flange | 146 | 256 | 47.5 | 4800 | 0.02 | 178.9
15 | Story26 | B16 | 250UB37.3 | Beam | 300PLUS-300 | Steel I/Wide Flange | 146 | 256 | 47.5 | 4800 | 0.02 | 178.9
16 | Story26 | B17 | 250UB37.3 | Beam | 300PLUS-300 | Steel I/Wide Flange | 146 | 256 | 47.5 | 7200 | 0.03 | 268.35
17 | Story26 | B18 | 250UB37.3 | Beam | 300PLUS-300 | Steel I/Wide Flange | 146 | 256 | 47.5 | 4800 | 0.02 | 178.9
18 | Story26 | B19 | 250UB37.3 | Beam | 300PLUS-300 | Steel I/Wide Flange | 146 | 256 | 47.5 | 7200 | 0.03 | 268.35
19 | Story26 | B20 | 250UB37.3 | Beam | 300PLUS-300 | Steel I/Wide Flange | 146 | 256 | 47.5 | 4800 | 0.02 | 178.9
20 | Story26 | B21 | 250UB37.3 | Beam | 300PLUS-300 | Steel I/Wide Flange | 146 | 256 | 47.5 | 7200 | 0.03 | 268.35
21 | Story26 | B22 | 250UB37.3 | Beam | 300PLUS-300 | Steel I/Wide Flange | 146 | 256 | 47.5 | 4800 | 0.02 | 178.9
22 | Story26 | B23 | 250UB37.3 | Beam | 300PLUS-300 | Steel I/Wide Flange | 146 | 256 | 47.5 | 7200 | 0.03 | 268.35
23 | Story26 | B24 | 250UB37.3 | Beam | 300PLUS-300 | Steel I/Wide Flange | 146 | 256 | 47.5 | 4800 | 0.02 | 178.9
24 | Story26 | B25 | 250UB37.3 | Beam | 300PLUS-300 | Steel I/Wide Flange | 146 | 256 | 47.5 | 7200 | 0.03 | 268.35
25 | Story26 | B26 | 250UB37.3 | Beam | 300PLUS-300 | Steel I/Wide Flange | 146 | 256 | 47.5 | 4800 | 0.02 | 178.9
26 | Story26 | B27 | 250UB37.3 | Beam | 300PLUS-300 | Steel I/Wide Flange | 146 | 256 | 47.5 | 7200 | 0.03 | 268.35
27 | Story26 | B28 | 250UB37.3 | Beam | 300PLUS-300 | Steel I/Wide Flange | 146 | 256 | 47.5 | 4800 | 0.02 | 178.9
28 | Story26 | B29 | 250UB37.3 | Beam | 300PLUS-300 | Steel I/Wide Flange | 146 | 256 | 47.5 | 7200 | 0.03 | 268.35
29 | Story26 | B30 | 250UB37.3 | Beam | 300PLUS-300 | Steel I/Wide Flange | 146 | 256 | 47.5 | 4800 | 0.02 | 178.9
30 | Story26 | B31 | 250UB37.3 | Beam | 300PLUS-300 | Steel I/Wide Flange | 146 | 256 | 47.5 | 4800 | 0.02 | 178.9
31 | Story26 | B32 | 250UB37.3 | Beam | 300PLUS-300 | Steel I/Wide Flange | 146 | 256 | 47.5 | 7200 | 0.03 | 268.35
32 | Story26 | B33 | 250UB37.3 | Beam | 300PLUS-300 | Steel I/Wide Flange | 146 | 256 | 47.5 | 4800 | 0.02 | 178.9
33 | Story26 | B34 | 250UB37.3 | Beam | 300PLUS-300 | Steel I/Wide Flange | 146 | 256 | 47.5 | 7200 | 0.03 | 268.35
34 | Story26 | B35 | 250UB37.3 | Beam | 300PLUS-300 | Steel I/Wide Flange | 146 | 256 | 47.5 | 4800 | 0.02 | 178.9
35 | Story26 | B36 | 250UB37.3 | Beam | 300PLUS-300 | Steel I/Wide Flange | 146 | 256 | 47.5 | 7200 | 0.03 | 268.35
36 | Story26 | B40 | 250UB37.3 | Beam | 300PLUS-300 | Steel I/Wide Flange | 146 | 256 | 47.5 | 7200 | 0.03 | 268.35
37 | Story26 | B41 | 250UB37.3 | Beam | 300PLUS-300 | Steel I/Wide Flange | 146 | 256 | 47.5 | 4800 | 0.02 | 178.9
38 | Story26 | B42 | 250UB37.3 | Beam | 300PLUS-300 | Steel I/Wide Flange | 146 | 256 | 47.5 | 7200 | 0.03 | 268.35
39 | Story26 | B43 | 250UB37.3 | Beam | 300PLUS-300 | Steel I/Wide Flange | 146 | 256 | 47.5 | 4800 | 0.02 | 178.9
40 | Story26 | B44 | 250UB37.3 | Beam | 300PLUS-300 | Steel I/Wide Flange | 146 | 256 | 47.5 | 7200 | 0.03 | 268.35
41 | Story26 | B45 | 250UB37.3 | Beam | 300PLUS-300 | Steel I/Wide Flange | 146 | 256 | 47.5 | 4800 | 0.02 | 178.9
42 | Story26 | B46 | 250UB37.3 | Beam | 300PLUS-300 | Steel I/Wide Flange | 146 | 256 | 47.5 | 4800 | 0.02 | 178.9
43 | Story26 | B47 | 250UB37.3 | Beam | 300PLUS-300 | Steel I/Wide Flange | 146 | 256 | 47.5 | 7200 | 0.03 | 268.35
44 | Story26 | B48 | 250UB37.3 | Beam | 300PLUS-300 | Steel I/Wide Flange | 146 | 256 | 47.5 | 4800 | 0.02 | 178.9
45 | Story26 | B49 | 250UB37.3 | Beam | 300PLUS-300 | Steel I/Wide Flange | 146 | 256 | 47.5 | 7200 | 0.03 | 268.35
46 | Story26 | B50 | 250UB37.3 | Beam | 300PLUS-300 | Steel I/Wide Flange | 146 | 256 | 47.5 | 4800 | 0.02 | 178.9
47 | Story26 | B51 | 250UB37.3 | Beam | 300PLUS-300 | Steel I/Wide Flange | 146 | 256 | 47.5 | 7200 | 0.03 | 268.35
48 | Story26 | B52 | 250UB37.3 | Beam | 300PLUS-300 | Steel I/Wide Flange | 146 | 256 | 47.5 | 4800 | 0.02 | 178.9
49 | Story26 | B54 | 250UB37.3 | Beam | 300PLUS-300 | Steel I/Wide Flange | 146 | 256 | 47.5 | 4800 | 0.02 | 178.9
50 | Story26 | B55 | 250UB37.3 | Beam | 300PLUS-300 | Steel I/Wide Flange | 146 | 256 | 47.5 | 7200 | 0.03 | 268.35
51 | Story26 | B56 | 250UB37.3 | Beam | 300PLUS-300 | Steel I/Wide Flange | 146 | 256 | 47.5 | 4800 | 0.02 | 178.9
52 | Story26 | B57 | 250UB37.3 | Beam | 300PLUS-300 | Steel I/Wide Flange | 146 | 256 | 47.5 | 7200 | 0.03 | 268.35
53 | Story26 | B58 | 250UB37.3 | Beam | 300PLUS-300 | Steel I/Wide Flange | 146 | 256 | 47.5 | 4800 | 0.02 | 178.9
54 | Story26 | B59 | 250UB37.3 | Beam | 300PLUS-300 | Steel I/Wide Flange | 146 | 256 | 47.5 | 7200 | 0.03 | 268.35
55 | Story26 | B60 | 250UB37.3 | Beam | 300PLUS-300 | Steel I/Wide Flange | 146 | 256 | 47.5 | 4800 | 0.02 | 178.9
56 | Story26 | B61 | 250UB37.3 | Beam | 300PLUS-300 | Steel I/Wide Flange | 146 | 256 | 47.5 | 4800 | 0.02 | 178.9
57 | Story26 | B62 | 250UB37.3 | Beam | 300PLUS-300 | Steel I/Wide Flange | 146 | 256 | 47.5 | 7200 | 0.03 | 268.35
58 | Story26 | B63 | 250UB37.3 | Beam | 300PLUS-300 | Steel I/Wide Flange | 146 | 256 | 47.5 | 4800 | 0.02 | 178.9
59 | Story26 | B64 | 250UB37.3 | Beam | 300PLUS-300 | Steel I/Wide Flange | 146 | 256 | 47.5 | 7200 | 0.03 | 268.35
60 | Story26 | B65 | 250UB37.3 | Beam | 300PLUS-300 | Steel I/Wide Flange | 146 | 256 | 47.5 | 4800 | 0.02 | 178.9
61 | Story26 | B66 | 250UB37.3 | Beam | 300PLUS-300 | Steel I/Wide Flange | 146 | 256 | 47.5 | 7200 | 0.03 | 268.35
62 | Story26 | B67 | 250UB37.3 | Beam | 300PLUS-300 | Steel I/Wide Flange | 146 | 256 | 47.5 | 4800 | 0.02 | 178.9
63 | Story26 | B68 | 250UB37.3 | Beam | 300PLUS-300 | Steel I/Wide Flange | 146 | 256 | 47.5 | 7200 | 0.03 | 268.35
64 | Story26 | B69 | 250UB37.3 | Beam | 300PLUS-300 | Steel I/Wide Flange | 146 | 256 | 47.5 | 4800 | 0.02 | 178.9
65 | Story26 | B70 | 250UB37.3 | Beam | 300PLUS-300 | Steel I/Wide Flange | 146 | 256 | 47.5 | 7200 | 0.03 | 268.35
66 | Story26 | B71 | 250UB37.3 | Beam | 300PLUS-300 | Steel I/Wide Flange | 146 | 256 | 47.5 | 4800 | 0.02 | 178.9
67 | Story26 | B72 | 250UB37.3 | Beam | 300PLUS-300 | Steel I/Wide Flange | 146 | 256 | 47.5 | 7200 | 0.03 | 268.35
68 | Story26 | B73 | 250UB37.3 | Beam | 300PLUS-300 | Steel I/Wide Flange | 146 | 256 | 47.5 | 4800 | 0.02 | 178.9
69 | Story26 | B74 | 250UB37.3 | Beam | 300PLUS-300 | Steel I/Wide Flange | 146 | 256 | 47.5 | 7200 | 0.03 | 268.35
70 | Story26 | B75 | 250UB37.3 | Beam | 300PLUS-300 | Steel I/Wide Flange | 146 | 256 | 47.5 | 4800 | 0.02 | 178.9
71 | Story26 | B76 | 250UB37.3 | Beam | 300PLUS-300 | Steel I/Wide Flange | 146 | 256 | 47.5 | 7200 | 0.03 | 268.35
72 | Story26 | B77 | 250UB37.3 | Beam | 300PLUS-300 | Steel I/Wide Flange | 146 | 256 | 47.5 | 7200 | 0.03 | 268.35
73 | Story26 | B78 | 250UB37.3 | Beam | 300PLUS-300 | Steel I/Wide Flange | 146 | 256 | 47.5 | 7200 | 0.03 | 268.35
74 | Story26 | B79 | 250UB37.3 | Beam | 300PLUS-300 | Steel I/Wide Flange | 146 | 256 | 47.5 | 7200 | 0.03 | 268.35
75 | Story26 | B80 | 250UB37.3 | Beam | 300PLUS-300 | Steel I/Wide Flange | 146 | 256 | 47.5 | 7200 | 0.03 | 268.35
76 | Story26 | B81 | 250UB37.3 | Beam | 300PLUS-300 | Steel I/Wide Flange | 146 | 256 | 47.5 | 7200 | 0.03 | 268.35
77 | Story26 | B82 | 250UB37.3 | Beam | 300PLUS-300 | Steel I/Wide Flange | 146 | 256 | 47.5 | 7200 | 0.03 | 268.35
78 | Story25 | B1 | 250UB37.3 | Beam | 300PLUS-300 | Steel I/Wide Flange | 146 | 256 | 47.5 | 4800 | 0.02 | 178.9
79 | Story25 | B2 | 250UB37.3 | Beam | 300PLUS-300 | Steel I/Wide Flange | 146 | 256 | 47.5 | 7200 | 0.03 | 268.35
80 | Story25 | B3 | 250UB37.3 | Beam | 300PLUS-300 | Steel I/Wide Flange | 146 | 256 | 47.5 | 4800 | 0.02 | 178.9
81 | Story25 | B4 | 250UB37.3 | Beam | 300PLUS-300 | Steel I/Wide Flange | 146 | 256 | 47.5 | 7200 | 0.03 | 268.35
82 | Story25 | B5 | 250UB37.3 | Beam | 300PLUS-300 | Steel I/Wide Flange | 146 | 256 | 47.5 | 4800 | 0.02 | 178.9
83 | Story25 | B6 | 250UB37.3 | Beam | 300PLUS-300 | Steel I/Wide Flange | 146 | 256 | 47.5 | 7200 | 0.03 | 268.35
84 | Story25 | B7 | 250UB37.3 | Beam | 300PLUS-300 | Steel I/Wide Flange | 146 | 256 | 47.5 | 4800 | 0.02 | 178.9
85 | Story25 | B8 | 250UB37.3 | Beam | 300PLUS-300 | Steel I/Wide Flange | 146 | 256 | 47.5 | 7200 | 0.03 | 268.35
86 | Story25 | B9 | 250UB37.3 | Beam | 300PLUS-300 | Steel I/Wide Flange | 146 | 256 | 47.5 | 4800 | 0.02 | 178.9
87 | Story25 | B10 | 250UB37.3 | Beam | 300PLUS-300 | Steel I/Wide Flange | 146 | 256 | 47.5 | 7200 | 0.03 | 268.35
88 | Story25 | B11 | 250UB37.3 | Beam | 300PLUS-300 | Steel I/Wide Flange | 146 | 256 | 47.5 | 4800 | 0.02 | 178.9
89 | Story25 | B12 | 250UB37.3 | Beam | 300PLUS-300 | Steel I/Wide Flange | 146 | 256 | 47.5 | 7200 | 0.03 | 268.35
90 | Story25 | B13 | 250UB37.3 | Beam | 300PLUS-300 | Steel I/Wide Flange | 146 | 256 | 47.5 | 4800 | 0.02 | 178.9
91 | Story25 | B14 | 250UB37.3 | Beam | 300PLUS-300 | Steel I/Wide Flange | 146 | 256 | 47.5 | 7200 | 0.03 | 268.35
92 | Story25 | B15 | 250UB37.3 | Beam | 300PLUS-300 | Steel I/Wide Flange | 146 | 256 | 47.5 | 4800 | 0.02 | 178.9
93 | Story25 | B16 | 250UB37.3 | Beam | 300PLUS-300 | Steel I/Wide Flange | 146 | 256 | 47.5 | 4800 | 0.02 | 178.9
94 | Story25 | B17 | 250UB37.3 | Beam | 300PLUS-300 | Steel I/Wide Flange | 146 | 256 | 47.5 | 7200 | 0.03 | 268.35
95 | Story25 | B18 | 250UB37.3 | Beam | 300PLUS-300 | Steel I/Wide Flange | 146 | 256 | 47.5 | 4800 | 0.02 | 178.9
96 | Story25 | B19 | 250UB37.3 | Beam | 300PLUS-300 | Steel I/Wide Flange | 146 | 256 | 47.5 | 7200 | 0.03 | 268.35
97 | Story25 | B20 | 250UB37.3 | Beam | 300PLUS-300 | Steel I/Wide Flange | 146 | 256 | 47.5 | 4800 | 0.02 | 178.9
98 | Story25 | B21 | 250UB37.3 | Beam | 300PLUS-300 | Steel I/Wide Flange | 146 | 256 | 47.5 | 7200 | 0.03 | 268.35
99 | Story25 | B22 | 250UB37.3 | Beam | 300PLUS-300 | Steel I/Wide Flange | 146 | 256 | 47.5 | 4800 | 0.02 | 178.9
100 | Story25 | B23 | 250UB37.3 | Beam | 300PLUS-300 | Steel I/Wide Flange | 146 | 256 | 47.5 | 7200 | 0.03 | 268.35
101 | Story25 | B24 | 250UB37.3 | Beam | 300PLUS-300 | Steel I/Wide Flange | 146 | 256 | 47.5 | 4800 | 0.02 | 178.9
102 | Story25 | B25 | 250UB37.3 | Beam | 300PLUS-300 | Steel I/Wide Flange | 146 | 256 | 47.5 | 7200 | 0.03 | 268.35
103 | Story25 | B26 | 250UB37.3 | Beam | 300PLUS-300 | Steel I/Wide Flange | 146 | 256 | 47.5 | 4800 | 0.02 | 178.9
104 | Story25 | B27 | 250UB37.3 | Beam | 300PLUS-300 | Steel I/Wide Flange | 146 | 256 | 47.5 | 7200 | 0.03 | 268.35
105 | Story25 | B28 | 250UB37.3 | Beam | 300PLUS-300 | Steel I/Wide Flange | 146 | 256 | 47.5 | 4800 | 0.02 | 178.9
106 | Story25 | B29 | 250UB37.3 | Beam | 300PLUS-300 | Steel I/Wide Flange | 146 | 256 | 47.5 | 7200 | 0.03 | 268.35
107 | Story25 | B30 | 250UB37.3 | Beam | 300PLUS-300 | Steel I/Wide Flange | 146 | 256 | 47.5 | 4800 | 0.02 | 178.9
108 | Story25 | B31 | 250UB37.3 | Beam | 300PLUS-300 | Steel I/Wide Flange | 146 | 256 | 47.5 | 4800 | 0.02 | 178.9
109 | Story25 | B32 | 250UB37.3 | Beam | 300PLUS-300 | Steel I/Wide Flange | 146 | 256 | 47.5 | 7200 | 0.03 | 268.35
110 | Story25 | B33 | 250UB37.3 | Beam | 300PLUS-300 | Steel I/Wide Flange | 146 | 256 | 47.5 | 4800 | 0.02 | 178.9
111 | Story25 | B34 | 250UB37.3 | Beam | 300PLUS-300 | Steel I/Wide Flange | 146 | 256 | 47.5 | 7200 | 0.03 | 268.35
112 | Story25 | B35 | 250UB37.3 | Beam | 300PLUS-300 | Steel I/Wide Flange | 146 | 256 | 47.5 | 4800 | 0.02 | 178.9
113 | Story25 | B36 | 250UB37.3 | Beam | 300PLUS-300 | Steel I/Wide Flange | 146 | 256 | 47.5 | 7200 | 0.03 | 268.35
114 | Story25 | B40 | 250UB37.3 | Beam | 300PLUS-300 | Steel I/Wide Flange | 146 | 256 | 47.5 | 7200 | 0.03 | 268.35
115 | Story25 | B41 | 250UB37.3 | Beam | 300PLUS-300 | Steel I/Wide Flange | 146 | 256 | 47.5 | 4800 | 0.02 | 178.9
116 | Story25 | B42 | 250UB37.3 | Beam | 300PLUS-300 | Steel I/Wide Flange | 146 | 256 | 47.5 | 7200 | 0.03 | 268.35
117 | Story25 | B43 | 250UB37.3 | Beam | 300PLUS-300 | Steel I/Wide Flange | 146 | 256 | 47.5 | 4800 | 0.02 | 178.9
118 | Story25 | B44 | 250UB37.3 | Beam | 300PLUS-300 | Steel I/Wide Flange | 146 | 256 | 47.5 | 7200 | 0.03 | 268.35
119 | Story25 | B45 | 250UB37.3 | Beam | 300PLUS-300 | Steel I/Wide Flange | 146 | 256 | 47.5 | 4800 | 0.02 | 178.9
120 | Story25 | B46 | 250UB37.3 | Beam | 300PLUS-300 | Steel I/Wide Flange | 146 | 256 | 47.5 | 4800 | 0.02 | 178.9
121 | Story25 | B47 | 250UB37.3 | Beam | 300PLUS-300 | Steel I/Wide Flange | 146 | 256 | 47.5 | 7200 | 0.03 | 268.35
122 | Story25 | B48 | 250UB37.3 | Beam | 300PLUS-300 | Steel I/Wide Flange | 146 | 256 | 47.5 | 4800 | 0.02 | 178.9
123 | Story25 | B49 | 250UB37.3 | Beam | 300PLUS-300 | Steel I/Wide Flange | 146 | 256 | 47.5 | 7200 | 0.03 | 268.35
124 | Story25 | B50 | 250UB37.3 | Beam | 300PLUS-300 | Steel I/Wide Flange | 146 | 256 | 47.5 | 4800 | 0.02 | 178.9
125 | Story25 | B51 | 250UB37.3 | Beam | 300PLUS-300 | Steel I/Wide Flange | 146 | 256 | 47.5 | 7200 | 0.03 | 268.35
126 | Story25 | B52 | 250UB37.3 | Beam | 300PLUS-300 | Steel I/Wide Flange | 146 | 256 | 47.5 | 4800 | 0.02 | 178.9
127 | Story25 | B54 | 250UB37.3 | Beam | 300PLUS-300 | Steel I/Wide Flange | 146 | 256 | 47.5 | 4800 | 0.02 | 178.9
128 | Story25 | B55 | 250UB37.3 | Beam | 300PLUS-300 | Steel I/Wide Flange | 146 | 256 | 47.5 | 7200 | 0.03 | 268.35
129 | Story25 | B56 | 250UB37.3 | Beam | 300PLUS-300 | Steel I/Wide Flange | 146 | 256 | 47.5 | 4800 | 0.02 | 178.9
130 | Story25 | B57 | 250UB37.3 | Beam | 300PLUS-300 | Steel I/Wide Flange | 146 | 256 | 47.5 | 7200 | 0.03 | 268.35
131 | Story25 | B58 | 250UB37.3 | Beam | 300PLUS-300 | Steel I/Wide Flange | 146 | 256 | 47.5 | 4800 | 0.02 | 178.9
132 | Story25 | B59 | 250UB37.3 | Beam | 300PLUS-300 | Steel I/Wide Flange | 146 | 256 | 47.5 | 7200 | 0.03 | 268.35
133 | Story25 | B60 | 250UB37.3 | Beam | 300PLUS-300 | Steel I/Wide Flange | 146 | 256 | 47.5 | 4800 | 0.02 | 178.9
134 | Story25 | B61 | 250UB37.3 | Beam | 300PLUS-300 | Steel I/Wide Flange | 146 | 256 | 47.5 | 4800 | 0.02 | 178.9
135 | Story25 | B62 | 250UB37.3 | Beam | 300PLUS-300 | Steel I/Wide Flange | 146 | 256 | 47.5 | 7200 | 0.03 | 268.35
136 | Story25 | B63 | 250UB37.3 | Beam | 300PLUS-300 | Steel I/Wide Flange | 146 | 256 | 47.5 | 4800 | 0.02 | 178.9
137 | Story25 | B64 | 250UB37.3 | Beam | 300PLUS-300 | Steel I/Wide Flange | 146 | 256 | 47.5 | 7200 | 0.03 | 268.35
138 | Story25 | B65 | 250UB37.3 | Beam | 300PLUS-300 | Steel I/Wide Flange | 146 | 256 | 47.5 | 4800 | 0.02 | 178.9
139 | Story25 | B66 | 250UB37.3 | Beam | 300PLUS-300 | Steel I/Wide Flange | 146 | 256 | 47.5 | 7200 | 0.03 | 268.35
140 | Story25 | B67 | 250UB37.3 | Beam | 300PLUS-300 | Steel I/Wide Flange | 146 | 256 | 47.5 | 4800 | 0.02 | 178.9
141 | Story25 | B68 | 250UB37.3 | Beam | 300PLUS-300 | Steel I/Wide Flange | 146 | 256 | 47.5 | 7200 | 0.03 | 268.35
142 | Story25 | B69 | 250UB37.3 | Beam | 300PLUS-300 | Steel I/Wide Flange | 146 | 256 | 47.5 | 4800 | 0.02 | 178.9
143 | Story25 | B70 | 250UB37.3 | Beam | 300PLUS-300 | Steel I/Wide Flange | 146 | 256 | 47.5 | 7200 | 0.03 | 268.35
144 | Story25 | B71 | 250UB37.3 | Beam | 300PLUS-300 | Steel I/Wide Flange | 146 | 256 | 47.5 | 4800 | 0.02 | 178.9
145 | Story25 | B72 | 250UB37.3 | Beam | 300PLUS-300 | Steel I/Wide Flange | 146 | 256 | 47.5 | 7200 | 0.03 | 268.35
146 | Story25 | B73 | 250UB37.3 | Beam | 300PLUS-300 | Steel I/Wide Flange | 146 | 256 | 47.5 | 4800 | 0.02 | 178.9
147 | Story25 | B74 | 250UB37.3 | Beam | 300PLUS-300 | Steel I/Wide Flange | 146 | 256 | 47.5 | 7200 | 0.03 | 268.35
148 | Story25 | B75 | 250UB37.3 | Beam | 300PLUS-300 | Steel I/Wide Flange | 146 | 256 | 47.5 | 4800 | 0.02 | 178.9
149 | Story25 | B76 | 250UB37.3 | Beam | 300PLUS-300 | Steel I/Wide Flange | 146 | 256 | 47.5 | 7200 | 0.03 | 268.35
150 | Story25 | B77 | 250UB37.3 | Beam | 300PLUS-300 | Steel I/Wide Flange | 146 | 256 | 47.5 | 7200 | 0.03 | 268.35
151 | Story25 | B78 | 250UB37.3 | Beam | 300PLUS-300 | Steel I/Wide Flange | 146 | 256 | 47.5 | 7200 | 0.03 | 268.35
152 | Story25 | B79 | 250UB37.3 | Beam | 300PLUS-300 | Steel I/Wide Flange | 146 | 256 | 47.5 | 7200 | 0.03 | 268.35
153 | Story25 | B80 | 250UB37.3 | Beam | 300PLUS-300 | Steel I/Wide Flange | 146 | 256 | 47.5 | 7200 | 0.03 | 268.35
154 | Story25 | B81 | 250UB37.3 | Beam | 300PLUS-300 | Steel I/Wide Flange | 146 | 256 | 47.5 | 7200 | 0.03 | 268.35
155 | Story25 | B82 | 250UB37.3 | Beam | 300PLUS-300 | Steel I/Wide Flange | 146 | 256 | 47.5 | 7200 | 0.03 | 268.35
156 | Story24 | B1 | 250UB37.3 | Beam | 300PLUS-300 | Steel I/Wide Flange | 146 | 256 | 47.5 | 4800 | 0.02 | 178.9
157 | Story24 | B2 | 250UB37.3 | Beam | 300PLUS-300 | Steel I/Wide Flange | 146 | 256 | 47.5 | 7200 | 0.03 | 268.35
158 | Story24 | B3 | 250UB37.3 | Beam | 300PLUS-300 | Steel I/Wide Flange | 146 | 256 | 47.5 | 4800 | 0.02 | 178.9
159 | Story24 | B4 | 250UB37.3 | Beam | 300PLUS-300 | Steel I/Wide Flange | 146 | 256 | 47.5 | 7200 | 0.03 | 268.35
160 | Story24 | B5 | 250UB37.3 | Beam | 300PLUS-300 | Steel I/Wide Flange | 146 | 256 | 47.5 | 4800 | 0.02 | 178.9
161 | Story24 | B6 | 250UB37.3 | Beam | 300PLUS-300 | Steel I/Wide Flange | 146 | 256 | 47.5 | 7200 | 0.03 | 268.35
162 | Story24 | B7 | 250UB37.3 | Beam | 300PLUS-300 | Steel I/Wide Flange | 146 | 256 | 47.5 | 4800 | 0.02 | 178.9
163 | Story24 | B8 | 250UB37.3 | Beam | 300PLUS-300 | Steel I/Wide Flange | 146 | 256 | 47.5 | 7200 | 0.03 | 268.35
164 | Story24 | B9 | 250UB37.3 | Beam | 300PLUS-300 | Steel I/Wide Flange | 146 | 256 | 47.5 | 4800 | 0.02 | 178.9
165 | Story24 | B10 | 250UB37.3 | Beam | 300PLUS-300 | Steel I/Wide Flange | 146 | 256 | 47.5 | 7200 | 0.03 | 268.35
166 | Story24 | B11 | 250UB37.3 | Beam | 300PLUS-300 | Steel I/Wide Flange | 146 | 256 | 47.5 | 4800 | 0.02 | 178.9
167 | Story24 | B12 | 250UB37.3 | Beam | 300PLUS-300 | Steel I/Wide Flange | 146 | 256 | 47.5 | 7200 | 0.03 | 268.35
168 | Story24 | B13 | 250UB37.3 | Beam | 300PLUS-300 | Steel I/Wide Flange | 146 | 256 | 47.5 | 4800 | 0.02 | 178.9
169 | Story24 | B14 | 250UB37.3 | Beam | 300PLUS-300 | Steel I/Wide Flange | 146 | 256 | 47.5 | 7200 | 0.03 | 268.35
170 | Story24 | B15 | 250UB37.3 | Beam | 300PLUS-300 | Steel I/Wide Flange | 146 | 256 | 47.5 | 4800 | 0.02 | 178.9
171 | Story24 | B16 | 250UB37.3 | Beam | 300PLUS-300 | Steel I/Wide Flange | 146 | 256 | 47.5 | 4800 | 0.02 | 178.9
172 | Story24 | B17 | 250UB37.3 | Beam | 300PLUS-300 | Steel I/Wide Flange | 146 | 256 | 47.5 | 7200 | 0.03 | 268.35
173 | Story24 | B18 | 250UB37.3 | Beam | 300PLUS-300 | Steel I/Wide Flange | 146 | 256 | 47.5 | 4800 | 0.02 | 178.9
174 | Story24 | B19 | 250UB37.3 | Beam | 300PLUS-300 | Steel I/Wide Flange | 146 | 256 | 47.5 | 7200 | 0.03 | 268.35
175 | Story24 | B20 | 250UB37.3 | Beam | 300PLUS-300 | Steel I/Wide Flange | 146 | 256 | 47.5 | 4800 | 0.02 | 178.9
176 | Story24 | B21 | 250UB37.3 | Beam | 300PLUS-300 | Steel I/Wide Flange | 146 | 256 | 47.5 | 7200 | 0.03 | 268.35
177 | Story24 | B22 | 250UB37.3 | Beam | 300PLUS-300 | Steel I/Wide Flange | 146 | 256 | 47.5 | 4800 | 0.02 | 178.9
178 | Story24 | B23 | 250UB37.3 | Beam | 300PLUS-300 | Steel I/Wide Flange | 146 | 256 | 47.5 | 7200 | 0.03 | 268.35
179 | Story24 | B24 | 250UB37.3 | Beam | 300PLUS-300 | Steel I/Wide Flange | 146 | 256 | 47.5 | 4800 | 0.02 | 178.9
180 | Story24 | B25 | 250UB37.3 | Beam | 300PLUS-300 | Steel I/Wide Flange | 146 | 256 | 47.5 | 7200 | 0.03 | 268.35
181 | Story24 | B26 | 250UB37.3 | Beam | 300PLUS-300 | Steel I/Wide Flange | 146 | 256 | 47.5 | 4800 | 0.02 | 178.9
182 | Story24 | B27 | 250UB37.3 | Beam | 300PLUS-300 | Steel I/Wide Flange | 146 | 256 | 47.5 | 7200 | 0.03 | 268.35
183 | Story24 | B28 | 250UB37.3 | Beam | 300PLUS-300 | Steel I/Wide Flange | 146 | 256 | 47.5 | 4800 | 0.02 | 178.9
184 | Story24 | B29 | 250UB37.3 | Beam | 300PLUS-300 | Steel I/Wide Flange | 146 | 256 | 47.5 | 7200 | 0.03 | 268.35
185 | Story24 | B30 | 250UB37.3 | Beam | 300PLUS-300 | Steel I/Wide Flange | 146 | 256 | 47.5 | 4800 | 0.02 | 178.9
186 | Story24 | B31 | 250UB37.3 | Beam | 300PLUS-300 | Steel I/Wide Flange | 146 | 256 | 47.5 | 4800 | 0.02 | 178.9
187 | Story24 | B32 | 250UB37.3 | Beam | 300PLUS-300 | Steel I/Wide Flange | 146 | 256 | 47.5 | 7200 | 0.03 | 268.35
188 | Story24 | B33 | 250UB37.3 | Beam | 300PLUS-300 | Steel I/Wide Flange | 146 | 256 | 47.5 | 4800 | 0.02 | 178.9
189 | Story24 | B34 | 250UB37.3 | Beam | 300PLUS-300 | Steel I/Wide Flange | 146 | 256 | 47.5 | 7200 | 0.03 | 268.35
190 | Story24 | B35 | 250UB37.3 | Beam | 300PLUS-300 | Steel I/Wide Flange | 146 | 256 | 47.5 | 4800 | 0.02 | 178.9
191 | Story24 | B36 | 250UB37.3 | Beam | 300PLUS-300 | Steel I/Wide Flange | 146 | 256 | 47.5 | 7200 | 0.03 | 268.35
192 | Story24 | B40 | 250UB37.3 | Beam | 300PLUS-300 | Steel I/Wide Flange | 146 | 256 | 47.5 | 7200 | 0.03 | 268.35
193 | Story24 | B41 | 250UB37.3 | Beam | 300PLUS-300 | Steel I/Wide Flange | 146 | 256 | 47.5 | 4800 | 0.02 | 178.9
194 | Story24 | B42 | 250UB37.3 | Beam | 300PLUS-300 | Steel I/Wide Flange | 146 | 256 | 47.5 | 7200 | 0.03 | 268.35
195 | Story24 | B43 | 250UB37.3 | Beam | 300PLUS-300 | Steel I/Wide Flange | 146 | 256 | 47.5 | 4800 | 0.02 | 178.9
196 | Story24 | B44 | 250UB37.3 | Beam | 300PLUS-300 | Steel I/Wide Flange | 146 | 256 | 47.5 | 7200 | 0.03 | 268.35
197 | Story24 | B45 | 250UB37.3 | Beam | 300PLUS-300 | Steel I/Wide Flange | 146 | 256 | 47.5 | 4800 | 0.02 | 178.9
198 | Story24 | B46 | 250UB37.3 | Beam | 300PLUS-300 | Steel I/Wide Flange | 146 | 256 | 47.5 | 4800 | 0.02 | 178.9
199 | Story24 | B47 | 250UB37.3 | Beam | 300PLUS-300 | Steel I/Wide Flange | 146 | 256 | 47.5 | 7200 | 0.03 | 268.35
200 | Story24 | B48 | 250UB37.3 | Beam | 300PLUS-300 | Steel I/Wide Flange | 146 | 256 | 47.5 | 4800 | 0.02 | 178.9
201 | Story24 | B49 | 250UB37.3 | Beam | 300PLUS-300 | Steel I/Wide Flange | 146 | 256 | 47.5 | 7200 | 0.03 | 268.35
202 | Story24 | B50 | 250UB37.3 | Beam | 300PLUS-300 | Steel I/Wide Flange | 146 | 256 | 47.5 | 4800 | 0.02 | 178.9
203 | Story24 | B51 | 250UB37.3 | Beam | 300PLUS-300 | Steel I/Wide Flange | 146 | 256 | 47.5 | 7200 | 0.03 | 268.35
204 | Story24 | B52 | 250UB37.3 | Beam | 300PLUS-300 | Steel I/Wide Flange | 146 | 256 | 47.5 | 4800 | 0.02 | 178.9
205 | Story24 | B54 | 250UB37.3 | Beam | 300PLUS-300 | Steel I/Wide Flange | 146 | 256 | 47.5 | 4800 | 0.02 | 178.9
206 | Story24 | B55 | 250UB37.3 | Beam | 300PLUS-300 | Steel I/Wide Flange | 146 | 256 | 47.5 | 7200 | 0.03 | 268.35
207 | Story24 | B56 | 250UB37.3 | Beam | 300PLUS-300 | Steel I/Wide Flange | 146 | 256 | 47.5 | 4800 | 0.02 | 178.9
208 | Story24 | B57 | 250UB37.3 | Beam | 300PLUS-300 | Steel I/Wide Flange | 146 | 256 | 47.5 | 7200 | 0.03 | 268.35
209 | Story24 | B58 | 250UB37.3 | Beam | 300PLUS-300 | Steel I/Wide Flange | 146 | 256 | 47.5 | 4800 | 0.02 | 178.9
210 | Story24 | B59 | 250UB37.3 | Beam | 300PLUS-300 | Steel I/Wide Flange | 146 | 256 | 47.5 | 7200 | 0.03 | 268.35
211 | Story24 | B60 | 250UB37.3 | Beam | 300PLUS-300 | Steel I/Wide Flange | 146 | 256 | 47.5 | 4800 | 0.02 | 178.9
212 | Story24 | B61 | 250UB37.3 | Beam | 300PLUS-300 | Steel I/Wide Flange | 146 | 256 | 47.5 | 4800 | 0.02 | 178.9
213 | Story24 | B62 | 250UB37.3 | Beam | 300PLUS-300 | Steel I/Wide Flange | 146 | 256 | 47.5 | 7200 | 0.03 | 268.35
214 | Story24 | B63 | 250UB37.3 | Beam | 300PLUS-300 | Steel I/Wide Flange | 146 | 256 | 47.5 | 4800 | 0.02 | 178.9
215 | Story24 | B64 | 250UB37.3 | Beam | 300PLUS-300 | Steel I/Wide Flange | 146 | 256 | 47.5 | 7200 | 0.03 | 268.35
216 | Story24 | B65 | 250UB37.3 | Beam | 300PLUS-300 | Steel I/Wide Flange | 146 | 256 | 47.5 | 4800 | 0.02 | 178.9
217 | Story24 | B66 | 250UB37.3 | Beam | 300PLUS-300 | Steel I/Wide Flange | 146 | 256 | 47.5 | 7200 | 0.03 | 268.35
218 | Story24 | B67 | 250UB37.3 | Beam | 300PLUS-300 | Steel I/Wide Flange | 146 | 256 | 47.5 | 4800 | 0.02 | 178.9
219 | Story24 | B68 | 250UB37.3 | Beam | 300PLUS-300 | Steel I/Wide Flange | 146 | 256 | 47.5 | 7200 | 0.03 | 268.35
220 | Story24 | B69 | 250UB37.3 | Beam | 300PLUS-300 | Steel I/Wide Flange | 146 | 256 | 47.5 | 4800 | 0.02 | 178.9
221 | Story24 | B70 | 250UB37.3 | Beam | 300PLUS-300 | Steel I/Wide Flange | 146 | 256 | 47.5 | 7200 | 0.03 | 268.35
222 | Story24 | B71 | 250UB37.3 | Beam | 300PLUS-300 | Steel I/Wide Flange | 146 | 256 | 47.5 | 4800 | 0.02 | 178.9
223 | Story24 | B72 | 250UB37.3 | Beam | 300PLUS-300 | Steel I/Wide Flange | 146 | 256 | 47.5 | 7200 | 0.03 | 268.35
224 | Story24 | B73 | 250UB37.3 | Beam | 300PLUS-300 | Steel I/Wide Flange | 146 | 256 | 47.5 | 4800 | 0.02 | 178.9
225 | Story24 | B74 | 250UB37.3 | Beam | 300PLUS-300 | Steel I/Wide Flange | 146 | 256 | 47.5 | 7200 | 0.03 | 268.35
226 | Story24 | B75 | 250UB37.3 | Beam | 300PLUS-300 | Steel I/Wide Flange | 146 | 256 | 47.5 | 4800 | 0.02 | 178.9
227 | Story24 | B76 | 250UB37.3 | Beam | 300PLUS-300 | Steel I/Wide Flange | 146 | 256 | 47.5 | 7200 | 0.03 | 268.35
228 | Story24 | B77 | 250UB37.3 | Beam | 300PLUS-300 | Steel I/Wide Flange | 146 | 256 | 47.5 | 7200 | 0.03 | 268.35
229 | Story24 | B78 | 250UB37.3 | Beam | 300PLUS-300 | Steel I/Wide Flange | 146 | 256 | 47.5 | 7200 | 0.03 | 268.35
230 | Story24 | B79 | 250UB37.3 | Beam | 300PLUS-300 | Steel I/Wide Flange | 146 | 256 | 47.5 | 7200 | 0.03 | 268.35
231 | Story24 | B80 | 250UB37.3 | Beam | 300PLUS-300 | Steel I/Wide Flange | 146 | 256 | 47.5 | 7200 | 0.03 | 268.35
232 | Story24 | B81 | 250UB37.3 | Beam | 300PLUS-300 | Steel I/Wide Flange | 146 | 256 | 47.5 | 7200 | 0.03 | 268.35
233 | Story24 | B82 | 250UB37.3 | Beam | 300PLUS-300 | Steel I/Wide Flange | 146 | 256 | 47.5 | 7200 | 0.03 | 268.35
234 | Story23 | B1 | 250UB37.3 | Beam | 300PLUS-300 | Steel I/Wide Flange | 146 | 256 | 47.5 | 4800 | 0.02 | 178.9
235 | Story23 | B2 | 250UB37.3 | Beam | 300PLUS-300 | Steel I/Wide Flange | 146 | 256 | 47.5 | 7200 | 0.03 | 268.35
236 | Story23 | B3 | 250UB37.3 | Beam | 300PLUS-300 | Steel I/Wide Flange | 146 | 256 | 47.5 | 4800 | 0.02 | 178.9
237 | Story23 | B4 | 250UB37.3 | Beam | 300PLUS-300 | Steel I/Wide Flange | 146 | 256 | 47.5 | 7200 | 0.03 | 268.35
238 | Story23 | B5 | 250UB37.3 | Beam | 300PLUS-300 | Steel I/Wide Flange | 146 | 256 | 47.5 | 4800 | 0.02 | 178.9
239 | Story23 | B6 | 250UB37.3 | Beam | 300PLUS-300 | Steel I/Wide Flange | 146 | 256 | 47.5 | 7200 | 0.03 | 268.35
240 | Story23 | B7 | 250UB37.3 | Beam | 300PLUS-300 | Steel I/Wide Flange | 146 | 256 | 47.5 | 4800 | 0.02 | 178.9
241 | Story23 | B8 | 250UB37.3 | Beam | 300PLUS-300 | Steel I/Wide Flange | 146 | 256 | 47.5 | 7200 | 0.03 | 268.35
242 | Story23 | B9 | 250UB37.3 | Beam | 300PLUS-300 | Steel I/Wide Flange | 146 | 256 | 47.5 | 4800 | 0.02 | 178.9
243 | Story23 | B10 | 250UB37.3 | Beam | 300PLUS-300 | Steel I/Wide Flange | 146 | 256 | 47.5 | 7200 | 0.03 | 268.35
244 | Story23 | B11 | 250UB37.3 | Beam | 300PLUS-300 | Steel I/Wide Flange | 146 | 256 | 47.5 | 4800 | 0.02 | 178.9
245 | Story23 | B12 | 250UB37.3 | Beam | 300PLUS-300 | Steel I/Wide Flange | 146 | 256 | 47.5 | 7200 | 0.03 | 268.35
246 | Story23 | B13 | 250UB37.3 | Beam | 300PLUS-300 | Steel I/Wide Flange | 146 | 256 | 47.5 | 4800 | 0.02 | 178.9
247 | Story23 | B14 | 250UB37.3 | Beam | 300PLUS-300 | Steel I/Wide Flange | 146 | 256 | 47.5 | 7200 | 0.03 | 268.35
248 | Story23 | B15 | 250UB37.3 | Beam | 300PLUS-300 | Steel I/Wide Flange | 146 | 256 | 47.5 | 4800 | 0.02 | 178.9
249 | Story23 | B16 | 250UB37.3 | Beam | 300PLUS-300 | Steel I/Wide Flange | 146 | 256 | 47.5 | 4800 | 0.02 | 178.9
250 | Story23 | B17 | 250UB37.3 | Beam | 300PLUS-300 | Steel I/Wide Flange | 146 | 256 | 47.5 | 7200 | 0.03 | 268.35
251 | Story23 | B18 | 250UB37.3 | Beam | 300PLUS-300 | Steel I/Wide Flange | 146 | 256 | 47.5 | 4800 | 0.02 | 178.9
252 | Story23 | B19 | 250UB37.3 | Beam | 300PLUS-300 | Steel I/Wide Flange | 146 | 256 | 47.5 | 7200 | 0.03 | 268.35
253 | Story23 | B20 | 250UB37.3 | Beam | 300PLUS-300 | Steel I/Wide Flange | 146 | 256 | 47.5 | 4800 | 0.02 | 178.9
254 | Story23 | B21 | 250UB37.3 | Beam | 300PLUS-300 | Steel I/Wide Flange | 146 | 256 | 47.5 | 7200 | 0.03 | 268.35
255 | Story23 | B22 | 250UB37.3 | Beam | 300PLUS-300 | Steel I/Wide Flange | 146 | 256 | 47.5 | 4800 | 0.02 | 178.9
256 | Story23 | B23 | 250UB37.3 | Beam | 300PLUS-300 | Steel I/Wide Flange | 146 | 256 | 47.5 | 7200 | 0.03 | 268.35
257 | Story23 | B24 | 250UB37.3 | Beam | 300PLUS-300 | Steel I/Wide Flange | 146 | 256 | 47.5 | 4800 | 0.02 | 178.9
258 | Story23 | B25 | 250UB37.3 | Beam | 300PLUS-300 | Steel I/Wide Flange | 146 | 256 | 47.5 | 7200 | 0.03 | 268.35
259 | Story23 | B26 | 250UB37.3 | Beam | 300PLUS-300 | Steel I/Wide Flange | 146 | 256 | 47.5 | 4800 | 0.02 | 178.9
260 | Story23 | B27 | 250UB37.3 | Beam | 300PLUS-300 | Steel I/Wide Flange | 146 | 256 | 47.5 | 7200 | 0.03 | 268.35
261 | Story23 | B28 | 250UB37.3 | Beam | 300PLUS-300 | Steel I/Wide Flange | 146 | 256 | 47.5 | 4800 | 0.02 | 178.9
262 | Story23 | B29 | 250UB37.3 | Beam | 300PLUS-300 | Steel I/Wide Flange | 146 | 256 | 47.5 | 7200 | 0.03 | 268.35
263 | Story23 | B30 | 250UB37.3 | Beam | 300PLUS-300 | Steel I/Wide Flange | 146 | 256 | 47.5 | 4800 | 0.02 | 178.9
264 | Story23 | B31 | 250UB37.3 | Beam | 300PLUS-300 | Steel I/Wide Flange | 146 | 256 | 47.5 | 4800 | 0.02 | 178.9
265 | Story23 | B32 | 250UB37.3 | Beam | 300PLUS-300 | Steel I/Wide Flange | 146 | 256 | 47.5 | 7200 | 0.03 | 268.35
266 | Story23 | B33 | 250UB37.3 | Beam | 300PLUS-300 | Steel I/Wide Flange | 146 | 256 | 47.5 | 4800 | 0.02 | 178.9
267 | Story23 | B34 | 250UB37.3 | Beam | 300PLUS-300 | Steel I/Wide Flange | 146 | 256 | 47.5 | 7200 | 0.03 | 268.35
268 | Story23 | B35 | 250UB37.3 | Beam | 300PLUS-300 | Steel I/Wide Flange | 146 | 256 | 47.5 | 4800 | 0.02 | 178.9
269 | Story23 | B36 | 250UB37.3 | Beam | 300PLUS-300 | Steel I/Wide Flange | 146 | 256 | 47.5 | 7200 | 0.03 | 268.35
270 | Story23 | B40 | 250UB37.3 | Beam | 300PLUS-300 | Steel I/Wide Flange | 146 | 256 | 47.5 | 7200 | 0.03 | 268.35
271 | Story23 | B41 | 250UB37.3 | Beam | 300PLUS-300 | Steel I/Wide Flange | 146 | 256 | 47.5 | 4800 | 0.02 | 178.9
272 | Story23 | B42 | 250UB37.3 | Beam | 300PLUS-300 | Steel I/Wide Flange | 146 | 256 | 47.5 | 7200 | 0.03 | 268.35
273 | Story23 | B43 | 250UB37.3 | Beam | 300PLUS-300 | Steel I/Wide Flange | 146 | 256 | 47.5 | 4800 | 0.02 | 178.9
274 | Story23 | B44 | 250UB37.3 | Beam | 300PLUS-300 | Steel I/Wide Flange | 146 | 256 | 47.5 | 7200 | 0.03 | 268.35
275 | Story23 | B45 | 250UB37.3 | Beam | 300PLUS-300 | Steel I/Wide Flange | 146 | 256 | 47.5 | 4800 | 0.02 | 178.9
276 | Story23 | B46 | 250UB37.3 | Beam | 300PLUS-300 | Steel I/Wide Flange | 146 | 256 | 47.5 | 4800 | 0.02 | 178.9
277 | Story23 | B47 | 250UB37.3 | Beam | 300PLUS-300 | Steel I/Wide Flange | 146 | 256 | 47.5 | 7200 | 0.03 | 268.35
278 | Story23 | B48 | 250UB37.3 | Beam | 300PLUS-300 | Steel I/Wide Flange | 146 | 256 | 47.5 | 4800 | 0.02 | 178.9
279 | Story23 | B49 | 250UB37.3 | Beam | 300PLUS-300 | Steel I/Wide Flange | 146 | 256 | 47.5 | 7200 | 0.03 | 268.35
280 | Story23 | B50 | 250UB37.3 | Beam | 300PLUS-300 | Steel I/Wide Flange | 146 | 256 | 47.5 | 4800 | 0.02 | 178.9
281 | Story23 | B51 | 250UB37.3 | Beam | 300PLUS-300 | Steel I/Wide Flange | 146 | 256 | 47.5 | 7200 | 0.03 | 268.35
282 | Story23 | B52 | 250UB37.3 | Beam | 300PLUS-300 | Steel I/Wide Flange | 146 | 256 | 47.5 | 4800 | 0.02 | 178.9
283 | Story23 | B54 | 250UB37.3 | Beam | 300PLUS-300 | Steel I/Wide Flange | 146 | 256 | 47.5 | 4800 | 0.02 | 178.9
284 | Story23 | B55 | 250UB37.3 | Beam | 300PLUS-300 | Steel I/Wide Flange | 146 | 256 | 47.5 | 7200 | 0.03 | 268.35
285 | Story23 | B56 | 250UB37.3 | Beam | 300PLUS-300 | Steel I/Wide Flange | 146 | 256 | 47.5 | 4800 | 0.02 | 178.9
286 | Story23 | B57 | 250UB37.3 | Beam | 300PLUS-300 | Steel I/Wide Flange | 146 | 256 | 47.5 | 7200 | 0.03 | 268.35
287 | Story23 | B58 | 250UB37.3 | Beam | 300PLUS-300 | Steel I/Wide Flange | 146 | 256 | 47.5 | 4800 | 0.02 | 178.9
288 | Story23 | B59 | 250UB37.3 | Beam | 300PLUS-300 | Steel I/Wide Flange | 146 | 256 | 47.5 | 7200 | 0.03 | 268.35
289 | Story23 | B60 | 250UB37.3 | Beam | 300PLUS-300 | Steel I/Wide Flange | 146 | 256 | 47.5 | 4800 | 0.02 | 178.9
290 | Story23 | B61 | 250UB37.3 | Beam | 300PLUS-300 | Steel I/Wide Flange | 146 | 256 | 47.5 | 4800 | 0.02 | 178.9
291 | Story23 | B62 | 250UB37.3 | Beam | 300PLUS-300 | Steel I/Wide Flange | 146 | 256 | 47.5 | 7200 | 0.03 | 268.35
292 | Story23 | B63 | 250UB37.3 | Beam | 300PLUS-300 | Steel I/Wide Flange | 146 | 256 | 47.5 | 4800 | 0.02 | 178.9
293 | Story23 | B64 | 250UB37.3 | Beam | 300PLUS-300 | Steel I/Wide Flange | 146 | 256 | 47.5 | 7200 | 0.03 | 268.35
294 | Story23 | B65 | 250UB37.3 | Beam | 300PLUS-300 | Steel I/Wide Flange | 146 | 256 | 47.5 | 4800 | 0.02 | 178.9
295 | Story23 | B66 | 250UB37.3 | Beam | 300PLUS-300 | Steel I/Wide Flange | 146 | 256 | 47.5 | 7200 | 0.03 | 268.35
296 | Story23 | B67 | 250UB37.3 | Beam | 300PLUS-300 | Steel I/Wide Flange | 146 | 256 | 47.5 | 4800 | 0.02 | 178.9
297 | Story23 | B68 | 250UB37.3 | Beam | 300PLUS-300 | Steel I/Wide Flange | 146 | 256 | 47.5 | 7200 | 0.03 | 268.35
298 | Story23 | B69 | 250UB37.3 | Beam | 300PLUS-300 | Steel I/Wide Flange | 146 | 256 | 47.5 | 4800 | 0.02 | 178.9
299 | Story23 | B70 | 250UB37.3 | Beam | 300PLUS-300 | Steel I/Wide Flange | 146 | 256 | 47.5 | 7200 | 0.03 | 268.35
300 | Story23 | B71 | 250UB37.3 | Beam | 300PLUS-300 | Steel I/Wide Flange | 146 | 256 | 47.5 | 4800 | 0.02 | 178.9
301 | Story23 | B72 | 250UB37.3 | Beam | 300PLUS-300 | Steel I/Wide Flange | 146 | 256 | 47.5 | 7200 | 0.03 | 268.35
302 | Story23 | B73 | 250UB37.3 | Beam | 300PLUS-300 | Steel I/Wide Flange | 146 | 256 | 47.5 | 4800 | 0.02 | 178.9
303 | Story23 | B74 | 250UB37.3 | Beam | 300PLUS-300 | Steel I/Wide Flange | 146 | 256 | 47.5 | 7200 | 0.03 | 268.35
304 | Story23 | B75 | 250UB37.3 | Beam | 300PLUS-300 | Steel I/Wide Flange | 146 | 256 | 47.5 | 4800 | 0.02 | 178.9
305 | Story23 | B76 | 250UB37.3 | Beam | 300PLUS-300 | Steel I/Wide Flange | 146 | 256 | 47.5 | 7200 | 0.03 | 268.35
306 | Story23 | B77 | 250UB37.3 | Beam | 300PLUS-300 | Steel I/Wide Flange | 146 | 256 | 47.5 | 7200 | 0.03 | 268.35
307 | Story23 | B78 | 250UB37.3 | Beam | 300PLUS-300 | Steel I/Wide Flange | 146 | 256 | 47.5 | 7200 | 0.03 | 268.35
308 | Story23 | B79 | 250UB37.3 | Beam | 300PLUS-300 | Steel I/Wide Flange | 146 | 256 | 47.5 | 7200 | 0.03 | 268.35
309 | Story23 | B80 | 250UB37.3 | Beam | 300PLUS-300 | Steel I/Wide Flange | 146 | 256 | 47.5 | 7200 | 0.03 | 268.35
310 | Story23 | B81 | 250UB37.3 | Beam | 300PLUS-300 | Steel I/Wide Flange | 146 | 256 | 47.5 | 7200 | 0.03 | 268.35
311 | Story23 | B82 | 250UB37.3 | Beam | 300PLUS-300 | Steel I/Wide Flange | 146 | 256 | 47.5 | 7200 | 0.03 | 268.35
312 | Story22 | B1 | 250UB37.3 | Beam | 300PLUS-300 | Steel I/Wide Flange | 146 | 256 | 47.5 | 4800 | 0.02 | 178.9
313 | Story22 | B2 | 250UB37.3 | Beam | 300PLUS-300 | Steel I/Wide Flange | 146 | 256 | 47.5 | 7200 | 0.03 | 268.35
314 | Story22 | B3 | 250UB37.3 | Beam | 300PLUS-300 | Steel I/Wide Flange | 146 | 256 | 47.5 | 4800 | 0.02 | 178.9
315 | Story22 | B4 | 250UB37.3 | Beam | 300PLUS-300 | Steel I/Wide Flange | 146 | 256 | 47.5 | 7200 | 0.03 | 268.35
316 | Story22 | B5 | 250UB37.3 | Beam | 300PLUS-300 | Steel I/Wide Flange | 146 | 256 | 47.5 | 4800 | 0.02 | 178.9
317 | Story22 | B6 | 250UB37.3 | Beam | 300PLUS-300 | Steel I/Wide Flange | 146 | 256 | 47.5 | 7200 | 0.03 | 268.35
318 | Story22 | B7 | 250UB37.3 | Beam | 300PLUS-300 | Steel I/Wide Flange | 146 | 256 | 47.5 | 4800 | 0.02 | 178.9
319 | Story22 | B8 | 250UB37.3 | Beam | 300PLUS-300 | Steel I/Wide Flange | 146 | 256 | 47.5 | 7200 | 0.03 | 268.35
320 | Story22 | B9 | 250UB37.3 | Beam | 300PLUS-300 | Steel I/Wide Flange | 146 | 256 | 47.5 | 4800 | 0.02 | 178.9
321 | Story22 | B10 | 250UB37.3 | Beam | 300PLUS-300 | Steel I/Wide Flange | 146 | 256 | 47.5 | 7200 | 0.03 | 268.35
322 | Story22 | B11 | 250UB37.3 | Beam | 300PLUS-300 | Steel I/Wide Flange | 146 | 256 | 47.5 | 4800 | 0.02 | 178.9
323 | Story22 | B12 | 250UB37.3 | Beam | 300PLUS-300 | Steel I/Wide Flange | 146 | 256 | 47.5 | 7200 | 0.03 | 268.35
324 | Story22 | B13 | 250UB37.3 | Beam | 300PLUS-300 | Steel I/Wide Flange | 146 | 256 | 47.5 | 4800 | 0.02 | 178.9
325 | Story22 | B14 | 250UB37.3 | Beam | 300PLUS-300 | Steel I/Wide Flange | 146 | 256 | 47.5 | 7200 | 0.03 | 268.35
326 | Story22 | B15 | 250UB37.3 | Beam | 300PLUS-300 | Steel I/Wide Flange | 146 | 256 | 47.5 | 4800 | 0.02 | 178.9
327 | Story22 | B16 | 250UB37.3 | Beam | 300PLUS-300 | Steel I/Wide Flange | 146 | 256 | 47.5 | 4800 | 0.02 | 178.9
328 | Story22 | B17 | 250UB37.3 | Beam | 300PLUS-300 | Steel I/Wide Flange | 146 | 256 | 47.5 | 7200 | 0.03 | 268.35
329 | Story22 | B18 | 250UB37.3 | Beam | 300PLUS-300 | Steel I/Wide Flange | 146 | 256 | 47.5 | 4800 | 0.02 | 178.9
330 | Story22 | B19 | 250UB37.3 | Beam | 300PLUS-300 | Steel I/Wide Flange | 146 | 256 | 47.5 | 7200 | 0.03 | 268.35
331 | Story22 | B20 | 250UB37.3 | Beam | 300PLUS-300 | Steel I/Wide Flange | 146 | 256 | 47.5 | 4800 | 0.02 | 178.9
332 | Story22 | B21 | 250UB37.3 | Beam | 300PLUS-300 | Steel I/Wide Flange | 146 | 256 | 47.5 | 7200 | 0.03 | 268.35
333 | Story22 | B22 | 250UB37.3 | Beam | 300PLUS-300 | Steel I/Wide Flange | 146 | 256 | 47.5 | 4800 | 0.02 | 178.9
334 | Story22 | B23 | 250UB37.3 | Beam | 300PLUS-300 | Steel I/Wide Flange | 146 | 256 | 47.5 | 7200 | 0.03 | 268.35
335 | Story22 | B24 | 250UB37.3 | Beam | 300PLUS-300 | Steel I/Wide Flange | 146 | 256 | 47.5 | 4800 | 0.02 | 178.9
336 | Story22 | B25 | 250UB37.3 | Beam | 300PLUS-300 | Steel I/Wide Flange | 146 | 256 | 47.5 | 7200 | 0.03 | 268.35
337 | Story22 | B26 | 250UB37.3 | Beam | 300PLUS-300 | Steel I/Wide Flange | 146 | 256 | 47.5 | 4800 | 0.02 | 178.9
338 | Story22 | B27 | 250UB37.3 | Beam | 300PLUS-300 | Steel I/Wide Flange | 146 | 256 | 47.5 | 7200 | 0.03 | 268.35
339 | Story22 | B28 | 250UB37.3 | Beam | 300PLUS-300 | Steel I/Wide Flange | 146 | 256 | 47.5 | 4800 | 0.02 | 178.9
340 | Story22 | B29 | 250UB37.3 | Beam | 300PLUS-300 | Steel I/Wide Flange | 146 | 256 | 47.5 | 7200 | 0.03 | 268.35
341 | Story22 | B30 | 250UB37.3 | Beam | 300PLUS-300 | Steel I/Wide Flange | 146 | 256 | 47.5 | 4800 | 0.02 | 178.9
342 | Story22 | B31 | 250UB37.3 | Beam | 300PLUS-300 | Steel I/Wide Flange | 146 | 256 | 47.5 | 4800 | 0.02 | 178.9
343 | Story22 | B32 | 250UB37.3 | Beam | 300PLUS-300 | Steel I/Wide Flange | 146 | 256 | 47.5 | 7200 | 0.03 | 268.35
344 | Story22 | B33 | 250UB37.3 | Beam | 300PLUS-300 | Steel I/Wide Flange | 146 | 256 | 47.5 | 4800 | 0.02 | 178.9
345 | Story22 | B34 | 250UB37.3 | Beam | 300PLUS-300 | Steel I/Wide Flange | 146 | 256 | 47.5 | 7200 | 0.03 | 268.35
346 | Story22 | B35 | 250UB37.3 | Beam | 300PLUS-300 | Steel I/Wide Flange | 146 | 256 | 47.5 | 4800 | 0.02 | 178.9
347 | Story22 | B36 | 250UB37.3 | Beam | 300PLUS-300 | Steel I/Wide Flange | 146 | 256 | 47.5 | 7200 | 0.03 | 268.35
348 | Story22 | B40 | 250UB37.3 | Beam | 300PLUS-300 | Steel I/Wide Flange | 146 | 256 | 47.5 | 7200 | 0.03 | 268.35
349 | Story22 | B41 | 250UB37.3 | Beam | 300PLUS-300 | Steel I/Wide Flange | 146 | 256 | 47.5 | 4800 | 0.02 | 178.9
350 | Story22 | B42 | 250UB37.3 | Beam | 300PLUS-300 | Steel I/Wide Flange | 146 | 256 | 47.5 | 7200 | 0.03 | 268.35
351 | Story22 | B43 | 250UB37.3 | Beam | 300PLUS-300 | Steel I/Wide Flange | 146 | 256 | 47.5 | 4800 | 0.02 | 178.9
352 | Story22 | B44 | 250UB37.3 | Beam | 300PLUS-300 | Steel I/Wide Flange | 146 | 256 | 47.5 | 7200 | 0.03 | 268.35
353 | Story22 | B45 | 250UB37.3 | Beam | 300PLUS-300 | Steel I/Wide Flange | 146 | 256 | 47.5 | 4800 | 0.02 | 178.9
354 | Story22 | B46 | 250UB37.3 | Beam | 300PLUS-300 | Steel I/Wide Flange | 146 | 256 | 47.5 | 4800 | 0.02 | 178.9
355 | Story22 | B47 | 250UB37.3 | Beam | 300PLUS-300 | Steel I/Wide Flange | 146 | 256 | 47.5 | 7200 | 0.03 | 268.35
356 | Story22 | B48 | 250UB37.3 | Beam | 300PLUS-300 | Steel I/Wide Flange | 146 | 256 | 47.5 | 4800 | 0.02 | 178.9
357 | Story22 | B49 | 250UB37.3 | Beam | 300PLUS-300 | Steel I/Wide Flange | 146 | 256 | 47.5 | 7200 | 0.03 | 268.35
358 | Story22 | B50 | 250UB37.3 | Beam | 300PLUS-300 | Steel I/Wide Flange | 146 | 256 | 47.5 | 4800 | 0.02 | 178.9
359 | Story22 | B51 | 250UB37.3 | Beam | 300PLUS-300 | Steel I/Wide Flange | 146 | 256 | 47.5 | 7200 | 0.03 | 268.35
360 | Story22 | B52 | 250UB37.3 | Beam | 300PLUS-300 | Steel I/Wide Flange | 146 | 256 | 47.5 | 4800 | 0.02 | 178.9
361 | Story22 | B54 | 250UB37.3 | Beam | 300PLUS-300 | Steel I/Wide Flange | 146 | 256 | 47.5 | 4800 | 0.02 | 178.9
362 | Story22 | B55 | 250UB37.3 | Beam | 300PLUS-300 | Steel I/Wide Flange | 146 | 256 | 47.5 | 7200 | 0.03 | 268.35
363 | Story22 | B56 | 250UB37.3 | Beam | 300PLUS-300 | Steel I/Wide Flange | 146 | 256 | 47.5 | 4800 | 0.02 | 178.9
364 | Story22 | B57 | 250UB37.3 | Beam | 300PLUS-300 | Steel I/Wide Flange | 146 | 256 | 47.5 | 7200 | 0.03 | 268.35
365 | Story22 | B58 | 250UB37.3 | Beam | 300PLUS-300 | Steel I/Wide Flange | 146 | 256 | 47.5 | 4800 | 0.02 | 178.9
366 | Story22 | B59 | 250UB37.3 | Beam | 300PLUS-300 | Steel I/Wide Flange | 146 | 256 | 47.5 | 7200 | 0.03 | 268.35
367 | Story22 | B60 | 250UB37.3 | Beam | 300PLUS-300 | Steel I/Wide Flange | 146 | 256 | 47.5 | 4800 | 0.02 | 178.9
368 | Story22 | B61 | 250UB37.3 | Beam | 300PLUS-300 | Steel I/Wide Flange | 146 | 256 | 47.5 | 4800 | 0.02 | 178.9
369 | Story22 | B62 | 250UB37.3 | Beam | 300PLUS-300 | Steel I/Wide Flange | 146 | 256 | 47.5 | 7200 | 0.03 | 268.35
370 | Story22 | B63 | 250UB37.3 | Beam | 300PLUS-300 | Steel I/Wide Flange | 146 | 256 | 47.5 | 4800 | 0.02 | 178.9
371 | Story22 | B64 | 250UB37.3 | Beam | 300PLUS-300 | Steel I/Wide Flange | 146 | 256 | 47.5 | 7200 | 0.03 | 268.35
372 | Story22 | B65 | 250UB37.3 | Beam | 300PLUS-300 | Steel I/Wide Flange | 146 | 256 | 47.5 | 4800 | 0.02 | 178.9
373 | Story22 | B66 | 250UB37.3 | Beam | 300PLUS-300 | Steel I/Wide Flange | 146 | 256 | 47.5 | 7200 | 0.03 | 268.35
374 | Story22 | B67 | 250UB37.3 | Beam | 300PLUS-300 | Steel I/Wide Flange | 146 | 256 | 47.5 | 4800 | 0.02 | 178.9
375 | Story22 | B68 | 250UB37.3 | Beam | 300PLUS-300 | Steel I/Wide Flange | 146 | 256 | 47.5 | 7200 | 0.03 | 268.35
376 | Story22 | B69 | 250UB37.3 | Beam | 300PLUS-300 | Steel I/Wide Flange | 146 | 256 | 47.5 | 4800 | 0.02 | 178.9
377 | Story22 | B70 | 250UB37.3 | Beam | 300PLUS-300 | Steel I/Wide Flange | 146 | 256 | 47.5 | 7200 | 0.03 | 268.35
378 | Story22 | B71 | 250UB37.3 | Beam | 300PLUS-300 | Steel I/Wide Flange | 146 | 256 | 47.5 | 4800 | 0.02 | 178.9
379 | Story22 | B72 | 250UB37.3 | Beam | 300PLUS-300 | Steel I/Wide Flange | 146 | 256 | 47.5 | 7200 | 0.03 | 268.35
380 | Story22 | B73 | 250UB37.3 | Beam | 300PLUS-300 | Steel I/Wide Flange | 146 | 256 | 47.5 | 4800 | 0.02 | 178.9
381 | Story22 | B74 | 250UB37.3 | Beam | 300PLUS-300 | Steel I/Wide Flange | 146 | 256 | 47.5 | 7200 | 0.03 | 268.35
382 | Story22 | B75 | 250UB37.3 | Beam | 300PLUS-300 | Steel I/Wide Flange | 146 | 256 | 47.5 | 4800 | 0.02 | 178.9
383 | Story22 | B76 | 250UB37.3 | Beam | 300PLUS-300 | Steel I/Wide Flange | 146 | 256 | 47.5 | 7200 | 0.03 | 268.35
384 | Story22 | B77 | 250UB37.3 | Beam | 300PLUS-300 | Steel I/Wide Flange | 146 | 256 | 47.5 | 7200 | 0.03 | 268.35
385 | Story22 | B78 | 250UB37.3 | Beam | 300PLUS-300 | Steel I/Wide Flange | 146 | 256 | 47.5 | 7200 | 0.03 | 268.35
386 | Story22 | B79 | 250UB37.3 | Beam | 300PLUS-300 | Steel I/Wide Flange | 146 | 256 | 47.5 | 7200 | 0.03 | 268.35
387 | Story22 | B80 | 250UB37.3 | Beam | 300PLUS-300 | Steel I/Wide Flange | 146 | 256 | 47.5 | 7200 | 0.03 | 268.35
388 | Story22 | B81 | 250UB37.3 | Beam | 300PLUS-300 | Steel I/Wide Flange | 146 | 256 | 47.5 | 7200 | 0.03 | 268.35
389 | Story22 | B82 | 250UB37.3 | Beam | 300PLUS-300 | Steel I/Wide Flange | 146 | 256 | 47.5 | 7200 | 0.03 | 268.35
390 | Story21 | B1 | 250UB37.3 | Beam | 300PLUS-300 | Steel I/Wide Flange | 146 | 256 | 47.5 | 4800 | 0.02 | 178.9
391 | Story21 | B2 | 250UB37.3 | Beam | 300PLUS-300 | Steel I/Wide Flange | 146 | 256 | 47.5 | 7200 | 0.03 | 268.35
392 | Story21 | B3 | 250UB37.3 | Beam | 300PLUS-300 | Steel I/Wide Flange | 146 | 256 | 47.5 | 4800 | 0.02 | 178.9
393 | Story21 | B4 | 250UB37.3 | Beam | 300PLUS-300 | Steel I/Wide Flange | 146 | 256 | 47.5 | 7200 | 0.03 | 268.35
394 | Story21 | B5 | 250UB37.3 | Beam | 300PLUS-300 | Steel I/Wide Flange | 146 | 256 | 47.5 | 4800 | 0.02 | 178.9
395 | Story21 | B6 | 250UB37.3 | Beam | 300PLUS-300 | Steel I/Wide Flange | 146 | 256 | 47.5 | 7200 | 0.03 | 268.35
396 | Story21 | B7 | 250UB37.3 | Beam | 300PLUS-300 | Steel I/Wide Flange | 146 | 256 | 47.5 | 4800 | 0.02 | 178.9
397 | Story21 | B8 | 250UB37.3 | Beam | 300PLUS-300 | Steel I/Wide Flange | 146 | 256 | 47.5 | 7200 | 0.03 | 268.35
398 | Story21 | B9 | 250UB37.3 | Beam | 300PLUS-300 | Steel I/Wide Flange | 146 | 256 | 47.5 | 4800 | 0.02 | 178.9
399 | Story21 | B10 | 250UB37.3 | Beam | 300PLUS-300 | Steel I/Wide Flange | 146 | 256 | 47.5 | 7200 | 0.03 | 268.35
400 | Story21 | B11 | 250UB37.3 | Beam | 300PLUS-300 | Steel I/Wide Flange | 146 | 256 | 47.5 | 4800 | 0.02 | 178.9
401 | Story21 | B12 | 250UB37.3 | Beam | 300PLUS-300 | Steel I/Wide Flange | 146 | 256 | 47.5 | 7200 | 0.03 | 268.35
402 | Story21 | B13 | 250UB37.3 | Beam | 300PLUS-300 | Steel I/Wide Flange | 146 | 256 | 47.5 | 4800 | 0.02 | 178.9
403 | Story21 | B14 | 250UB37.3 | Beam | 300PLUS-300 | Steel I/Wide Flange | 146 | 256 | 47.5 | 7200 | 0.03 | 268.35
404 | Story21 | B15 | 250UB37.3 | Beam | 300PLUS-300 | Steel I/Wide Flange | 146 | 256 | 47.5 | 4800 | 0.02 | 178.9
405 | Story21 | B16 | 250UB37.3 | Beam | 300PLUS-300 | Steel I/Wide Flange | 146 | 256 | 47.5 | 4800 | 0.02 | 178.9
406 | Story21 | B17 | 250UB37.3 | Beam | 300PLUS-300 | Steel I/Wide Flange | 146 | 256 | 47.5 | 7200 | 0.03 | 268.35
407 | Story21 | B18 | 250UB37.3 | Beam | 300PLUS-300 | Steel I/Wide Flange | 146 | 256 | 47.5 | 4800 | 0.02 | 178.9
408 | Story21 | B19 | 250UB37.3 | Beam | 300PLUS-300 | Steel I/Wide Flange | 146 | 256 | 47.5 | 7200 | 0.03 | 268.35
409 | Story21 | B20 | 250UB37.3 | Beam | 300PLUS-300 | Steel I/Wide Flange | 146 | 256 | 47.5 | 4800 | 0.02 | 178.9
410 | Story21 | B21 | 250UB37.3 | Beam | 300PLUS-300 | Steel I/Wide Flange | 146 | 256 | 47.5 | 7200 | 0.03 | 268.35
411 | Story21 | B22 | 250UB37.3 | Beam | 300PLUS-300 | Steel I/Wide Flange | 146 | 256 | 47.5 | 4800 | 0.02 | 178.9
412 | Story21 | B23 | 250UB37.3 | Beam | 300PLUS-300 | Steel I/Wide Flange | 146 | 256 | 47.5 | 7200 | 0.03 | 268.35
413 | Story21 | B24 | 250UB37.3 | Beam | 300PLUS-300 | Steel I/Wide Flange | 146 | 256 | 47.5 | 4800 | 0.02 | 178.9
414 | Story21 | B25 | 250UB37.3 | Beam | 300PLUS-300 | Steel I/Wide Flange | 146 | 256 | 47.5 | 7200 | 0.03 | 268.35
415 | Story21 | B26 | 250UB37.3 | Beam | 300PLUS-300 | Steel I/Wide Flange | 146 | 256 | 47.5 | 4800 | 0.02 | 178.9
416 | Story21 | B27 | 250UB37.3 | Beam | 300PLUS-300 | Steel I/Wide Flange | 146 | 256 | 47.5 | 7200 | 0.03 | 268.35
417 | Story21 | B28 | 250UB37.3 | Beam | 300PLUS-300 | Steel I/Wide Flange | 146 | 256 | 47.5 | 4800 | 0.02 | 178.9
418 | Story21 | B29 | 250UB37.3 | Beam | 300PLUS-300 | Steel I/Wide Flange | 146 | 256 | 47.5 | 7200 | 0.03 | 268.35
419 | Story21 | B30 | 250UB37.3 | Beam | 300PLUS-300 | Steel I/Wide Flange | 146 | 256 | 47.5 | 4800 | 0.02 | 178.9
420 | Story21 | B31 | 250UB37.3 | Beam | 300PLUS-300 | Steel I/Wide Flange | 146 | 256 | 47.5 | 4800 | 0.02 | 178.9
421 | Story21 | B32 | 250UB37.3 | Beam | 300PLUS-300 | Steel I/Wide Flange | 146 | 256 | 47.5 | 7200 | 0.03 | 268.35
422 | Story21 | B33 | 250UB37.3 | Beam | 300PLUS-300 | Steel I/Wide Flange | 146 | 256 | 47.5 | 4800 | 0.02 | 178.9
423 | Story21 | B34 | 250UB37.3 | Beam | 300PLUS-300 | Steel I/Wide Flange | 146 | 256 | 47.5 | 7200 | 0.03 | 268.35
424 | Story21 | B35 | 250UB37.3 | Beam | 300PLUS-300 | Steel I/Wide Flange | 146 | 256 | 47.5 | 4800 | 0.02 | 178.9
425 | Story21 | B36 | 250UB37.3 | Beam | 300PLUS-300 | Steel I/Wide Flange | 146 | 256 | 47.5 | 7200 | 0.03 | 268.35
426 | Story21 | B40 | 250UB37.3 | Beam | 300PLUS-300 | Steel I/Wide Flange | 146 | 256 | 47.5 | 7200 | 0.03 | 268.35
427 | Story21 | B41 | 250UB37.3 | Beam | 300PLUS-300 | Steel I/Wide Flange | 146 | 256 | 47.5 | 4800 | 0.02 | 178.9
428 | Story21 | B42 | 250UB37.3 | Beam | 300PLUS-300 | Steel I/Wide Flange | 146 | 256 | 47.5 | 7200 | 0.03 | 268.35
429 | Story21 | B43 | 250UB37.3 | Beam | 300PLUS-300 | Steel I/Wide Flange | 146 | 256 | 47.5 | 4800 | 0.02 | 178.9
430 | Story21 | B44 | 250UB37.3 | Beam | 300PLUS-300 | Steel I/Wide Flange | 146 | 256 | 47.5 | 7200 | 0.03 | 268.35
431 | Story21 | B45 | 250UB37.3 | Beam | 300PLUS-300 | Steel I/Wide Flange | 146 | 256 | 47.5 | 4800 | 0.02 | 178.9
432 | Story21 | B46 | 250UB37.3 | Beam | 300PLUS-300 | Steel I/Wide Flange | 146 | 256 | 47.5 | 4800 | 0.02 | 178.9
433 | Story21 | B47 | 250UB37.3 | Beam | 300PLUS-300 | Steel I/Wide Flange | 146 | 256 | 47.5 | 7200 | 0.03 | 268.35
434 | Story21 | B48 | 250UB37.3 | Beam | 300PLUS-300 | Steel I/Wide Flange | 146 | 256 | 47.5 | 4800 | 0.02 | 178.9
435 | Story21 | B49 | 250UB37.3 | Beam | 300PLUS-300 | Steel I/Wide Flange | 146 | 256 | 47.5 | 7200 | 0.03 | 268.35
436 | Story21 | B50 | 250UB37.3 | Beam | 300PLUS-300 | Steel I/Wide Flange | 146 | 256 | 47.5 | 4800 | 0.02 | 178.9
437 | Story21 | B51 | 250UB37.3 | Beam | 300PLUS-300 | Steel I/Wide Flange | 146 | 256 | 47.5 | 7200 | 0.03 | 268.35
438 | Story21 | B52 | 250UB37.3 | Beam | 300PLUS-300 | Steel I/Wide Flange | 146 | 256 | 47.5 | 4800 | 0.02 | 178.9
439 | Story21 | B54 | 250UB37.3 | Beam | 300PLUS-300 | Steel I/Wide Flange | 146 | 256 | 47.5 | 4800 | 0.02 | 178.9
440 | Story21 | B55 | 250UB37.3 | Beam | 300PLUS-300 | Steel I/Wide Flange | 146 | 256 | 47.5 | 7200 | 0.03 | 268.35
441 | Story21 | B56 | 250UB37.3 | Beam | 300PLUS-300 | Steel I/Wide Flange | 146 | 256 | 47.5 | 4800 | 0.02 | 178.9
442 | Story21 | B57 | 250UB37.3 | Beam | 300PLUS-300 | Steel I/Wide Flange | 146 | 256 | 47.5 | 7200 | 0.03 | 268.35
443 | Story21 | B58 | 250UB37.3 | Beam | 300PLUS-300 | Steel I/Wide Flange | 146 | 256 | 47.5 | 4800 | 0.02 | 178.9
444 | Story21 | B59 | 250UB37.3 | Beam | 300PLUS-300 | Steel I/Wide Flange | 146 | 256 | 47.5 | 7200 | 0.03 | 268.35
445 | Story21 | B60 | 250UB37.3 | Beam | 300PLUS-300 | Steel I/Wide Flange | 146 | 256 | 47.5 | 4800 | 0.02 | 178.9
446 | Story21 | B61 | 250UB37.3 | Beam | 300PLUS-300 | Steel I/Wide Flange | 146 | 256 | 47.5 | 4800 | 0.02 | 178.9
447 | Story21 | B62 | 250UB37.3 | Beam | 300PLUS-300 | Steel I/Wide Flange | 146 | 256 | 47.5 | 7200 | 0.03 | 268.35
448 | Story21 | B63 | 250UB37.3 | Beam | 300PLUS-300 | Steel I/Wide Flange | 146 | 256 | 47.5 | 4800 | 0.02 | 178.9
449 | Story21 | B64 | 250UB37.3 | Beam | 300PLUS-300 | Steel I/Wide Flange | 146 | 256 | 47.5 | 7200 | 0.03 | 268.35
450 | Story21 | B65 | 250UB37.3 | Beam | 300PLUS-300 | Steel I/Wide Flange | 146 | 256 | 47.5 | 4800 | 0.02 | 178.9
451 | Story21 | B66 | 250UB37.3 | Beam | 300PLUS-300 | Steel I/Wide Flange | 146 | 256 | 47.5 | 7200 | 0.03 | 268.35
452 | Story21 | B67 | 250UB37.3 | Beam | 300PLUS-300 | Steel I/Wide Flange | 146 | 256 | 47.5 | 4800 | 0.02 | 178.9
453 | Story21 | B68 | 250UB37.3 | Beam | 300PLUS-300 | Steel I/Wide Flange | 146 | 256 | 47.5 | 7200 | 0.03 | 268.35
454 | Story21 | B69 | 250UB37.3 | Beam | 300PLUS-300 | Steel I/Wide Flange | 146 | 256 | 47.5 | 4800 | 0.02 | 178.9
455 | Story21 | B70 | 250UB37.3 | Beam | 300PLUS-300 | Steel I/Wide Flange | 146 | 256 | 47.5 | 7200 | 0.03 | 268.35
456 | Story21 | B71 | 250UB37.3 | Beam | 300PLUS-300 | Steel I/Wide Flange | 146 | 256 | 47.5 | 4800 | 0.02 | 178.9
457 | Story21 | B72 | 250UB37.3 | Beam | 300PLUS-300 | Steel I/Wide Flange | 146 | 256 | 47.5 | 7200 | 0.03 | 268.35
458 | Story21 | B73 | 250UB37.3 | Beam | 300PLUS-300 | Steel I/Wide Flange | 146 | 256 | 47.5 | 4800 | 0.02 | 178.9
459 | Story21 | B74 | 250UB37.3 | Beam | 300PLUS-300 | Steel I/Wide Flange | 146 | 256 | 47.5 | 7200 | 0.03 | 268.35
460 | Story21 | B75 | 250UB37.3 | Beam | 300PLUS-300 | Steel I/Wide Flange | 146 | 256 | 47.5 | 4800 | 0.02 | 178.9
461 | Story21 | B76 | 250UB37.3 | Beam | 300PLUS-300 | Steel I/Wide Flange | 146 | 256 | 47.5 | 7200 | 0.03 | 268.35
462 | Story21 | B77 | 250UB37.3 | Beam | 300PLUS-300 | Steel I/Wide Flange | 146 | 256 | 47.5 | 7200 | 0.03 | 268.35
463 | Story21 | B78 | 250UB37.3 | Beam | 300PLUS-300 | Steel I/Wide Flange | 146 | 256 | 47.5 | 7200 | 0.03 | 268.35
464 | Story21 | B79 | 250UB37.3 | Beam | 300PLUS-300 | Steel I/Wide Flange | 146 | 256 | 47.5 | 7200 | 0.03 | 268.35
465 | Story21 | B80 | 250UB37.3 | Beam | 300PLUS-300 | Steel I/Wide Flange | 146 | 256 | 47.5 | 7200 | 0.03 | 268.35
466 | Story21 | B81 | 250UB37.3 | Beam | 300PLUS-300 | Steel I/Wide Flange | 146 | 256 | 47.5 | 7200 | 0.03 | 268.35
467 | Story21 | B82 | 250UB37.3 | Beam | 300PLUS-300 | Steel I/Wide Flange | 146 | 256 | 47.5 | 7200 | 0.03 | 268.35
468 | Story20 | B1 | 250UB37.3 | Beam | 300PLUS-300 | Steel I/Wide Flange | 146 | 256 | 47.5 | 4800 | 0.02 | 178.9
469 | Story20 | B2 | 250UB37.3 | Beam | 300PLUS-300 | Steel I/Wide Flange | 146 | 256 | 47.5 | 7200 | 0.03 | 268.35
470 | Story20 | B3 | 250UB37.3 | Beam | 300PLUS-300 | Steel I/Wide Flange | 146 | 256 | 47.5 | 4800 | 0.02 | 178.9
471 | Story20 | B4 | 250UB37.3 | Beam | 300PLUS-300 | Steel I/Wide Flange | 146 | 256 | 47.5 | 7200 | 0.03 | 268.35
472 | Story20 | B5 | 250UB37.3 | Beam | 300PLUS-300 | Steel I/Wide Flange | 146 | 256 | 47.5 | 4800 | 0.02 | 178.9
473 | Story20 | B6 | 250UB37.3 | Beam | 300PLUS-300 | Steel I/Wide Flange | 146 | 256 | 47.5 | 7200 | 0.03 | 268.35
474 | Story20 | B7 | 250UB37.3 | Beam | 300PLUS-300 | Steel I/Wide Flange | 146 | 256 | 47.5 | 4800 | 0.02 | 178.9
475 | Story20 | B8 | 250UB37.3 | Beam | 300PLUS-300 | Steel I/Wide Flange | 146 | 256 | 47.5 | 7200 | 0.03 | 268.35
476 | Story20 | B9 | 250UB37.3 | Beam | 300PLUS-300 | Steel I/Wide Flange | 146 | 256 | 47.5 | 4800 | 0.02 | 178.9
477 | Story20 | B10 | 250UB37.3 | Beam | 300PLUS-300 | Steel I/Wide Flange | 146 | 256 | 47.5 | 7200 | 0.03 | 268.35
478 | Story20 | B11 | 250UB37.3 | Beam | 300PLUS-300 | Steel I/Wide Flange | 146 | 256 | 47.5 | 4800 | 0.02 | 178.9
479 | Story20 | B12 | 250UB37.3 | Beam | 300PLUS-300 | Steel I/Wide Flange | 146 | 256 | 47.5 | 7200 | 0.03 | 268.35
480 | Story20 | B13 | 250UB37.3 | Beam | 300PLUS-300 | Steel I/Wide Flange | 146 | 256 | 47.5 | 4800 | 0.02 | 178.9
481 | Story20 | B14 | 250UB37.3 | Beam | 300PLUS-300 | Steel I/Wide Flange | 146 | 256 | 47.5 | 7200 | 0.03 | 268.35
482 | Story20 | B15 | 250UB37.3 | Beam | 300PLUS-300 | Steel I/Wide Flange | 146 | 256 | 47.5 | 4800 | 0.02 | 178.9
483 | Story20 | B16 | 250UB37.3 | Beam | 300PLUS-300 | Steel I/Wide Flange | 146 | 256 | 47.5 | 4800 | 0.02 | 178.9
484 | Story20 | B17 | 250UB37.3 | Beam | 300PLUS-300 | Steel I/Wide Flange | 146 | 256 | 47.5 | 7200 | 0.03 | 268.35
485 | Story20 | B18 | 250UB37.3 | Beam | 300PLUS-300 | Steel I/Wide Flange | 146 | 256 | 47.5 | 4800 | 0.02 | 178.9
486 | Story20 | B19 | 250UB37.3 | Beam | 300PLUS-300 | Steel I/Wide Flange | 146 | 256 | 47.5 | 7200 | 0.03 | 268.35
487 | Story20 | B20 | 250UB37.3 | Beam | 300PLUS-300 | Steel I/Wide Flange | 146 | 256 | 47.5 | 4800 | 0.02 | 178.9
488 | Story20 | B21 | 250UB37.3 | Beam | 300PLUS-300 | Steel I/Wide Flange | 146 | 256 | 47.5 | 7200 | 0.03 | 268.35
489 | Story20 | B22 | 250UB37.3 | Beam | 300PLUS-300 | Steel I/Wide Flange | 146 | 256 | 47.5 | 4800 | 0.02 | 178.9
490 | Story20 | B23 | 250UB37.3 | Beam | 300PLUS-300 | Steel I/Wide Flange | 146 | 256 | 47.5 | 7200 | 0.03 | 268.35
491 | Story20 | B24 | 250UB37.3 | Beam | 300PLUS-300 | Steel I/Wide Flange | 146 | 256 | 47.5 | 4800 | 0.02 | 178.9
492 | Story20 | B25 | 250UB37.3 | Beam | 300PLUS-300 | Steel I/Wide Flange | 146 | 256 | 47.5 | 7200 | 0.03 | 268.35
493 | Story20 | B26 | 250UB37.3 | Beam | 300PLUS-300 | Steel I/Wide Flange | 146 | 256 | 47.5 | 4800 | 0.02 | 178.9
494 | Story20 | B27 | 250UB37.3 | Beam | 300PLUS-300 | Steel I/Wide Flange | 146 | 256 | 47.5 | 7200 | 0.03 | 268.35
495 | Story20 | B28 | 250UB37.3 | Beam | 300PLUS-300 | Steel I/Wide Flange | 146 | 256 | 47.5 | 4800 | 0.02 | 178.9
496 | Story20 | B29 | 250UB37.3 | Beam | 300PLUS-300 | Steel I/Wide Flange | 146 | 256 | 47.5 | 7200 | 0.03 | 268.35
497 | Story20 | B30 | 250UB37.3 | Beam | 300PLUS-300 | Steel I/Wide Flange | 146 | 256 | 47.5 | 4800 | 0.02 | 178.9
498 | Story20 | B31 | 250UB37.3 | Beam | 300PLUS-300 | Steel I/Wide Flange | 146 | 256 | 47.5 | 4800 | 0.02 | 178.9
499 | Story20 | B32 | 250UB37.3 | Beam | 300PLUS-300 | Steel I/Wide Flange | 146 | 256 | 47.5 | 7200 | 0.03 | 268.35
500 | Story20 | B33 | 250UB37.3 | Beam | 300PLUS-300 | Steel I/Wide Flange | 146 | 256 | 47.5 | 4800 | 0.02 | 178.9
501 | Story20 | B34 | 250UB37.3 | Beam | 300PLUS-300 | Steel I/Wide Flange | 146 | 256 | 47.5 | 7200 | 0.03 | 268.35
502 | Story20 | B35 | 250UB37.3 | Beam | 300PLUS-300 | Steel I/Wide Flange | 146 | 256 | 47.5 | 4800 | 0.02 | 178.9
503 | Story20 | B36 | 250UB37.3 | Beam | 300PLUS-300 | Steel I/Wide Flange | 146 | 256 | 47.5 | 7200 | 0.03 | 268.35
504 | Story20 | B40 | 250UB37.3 | Beam | 300PLUS-300 | Steel I/Wide Flange | 146 | 256 | 47.5 | 7200 | 0.03 | 268.35
505 | Story20 | B41 | 250UB37.3 | Beam | 300PLUS-300 | Steel I/Wide Flange | 146 | 256 | 47.5 | 4800 | 0.02 | 178.9
506 | Story20 | B42 | 250UB37.3 | Beam | 300PLUS-300 | Steel I/Wide Flange | 146 | 256 | 47.5 | 7200 | 0.03 | 268.35
507 | Story20 | B43 | 250UB37.3 | Beam | 300PLUS-300 | Steel I/Wide Flange | 146 | 256 | 47.5 | 4800 | 0.02 | 178.9
508 | Story20 | B44 | 250UB37.3 | Beam | 300PLUS-300 | Steel I/Wide Flange | 146 | 256 | 47.5 | 7200 | 0.03 | 268.35
509 | Story20 | B45 | 250UB37.3 | Beam | 300PLUS-300 | Steel I/Wide Flange | 146 | 256 | 47.5 | 4800 | 0.02 | 178.9
510 | Story20 | B46 | 250UB37.3 | Beam | 300PLUS-300 | Steel I/Wide Flange | 146 | 256 | 47.5 | 4800 | 0.02 | 178.9
511 | Story20 | B47 | 250UB37.3 | Beam | 300PLUS-300 | Steel I/Wide Flange | 146 | 256 | 47.5 | 7200 | 0.03 | 268.35
512 | Story20 | B48 | 250UB37.3 | Beam | 300PLUS-300 | Steel I/Wide Flange | 146 | 256 | 47.5 | 4800 | 0.02 | 178.9
513 | Story20 | B49 | 250UB37.3 | Beam | 300PLUS-300 | Steel I/Wide Flange | 146 | 256 | 47.5 | 7200 | 0.03 | 268.35
514 | Story20 | B50 | 250UB37.3 | Beam | 300PLUS-300 | Steel I/Wide Flange | 146 | 256 | 47.5 | 4800 | 0.02 | 178.9
515 | Story20 | B51 | 250UB37.3 | Beam | 300PLUS-300 | Steel I/Wide Flange | 146 | 256 | 47.5 | 7200 | 0.03 | 268.35
516 | Story20 | B52 | 250UB37.3 | Beam | 300PLUS-300 | Steel I/Wide Flange | 146 | 256 | 47.5 | 4800 | 0.02 | 178.9
517 | Story20 | B54 | 250UB37.3 | Beam | 300PLUS-300 | Steel I/Wide Flange | 146 | 256 | 47.5 | 4800 | 0.02 | 178.9
518 | Story20 | B55 | 250UB37.3 | Beam | 300PLUS-300 | Steel I/Wide Flange | 146 | 256 | 47.5 | 7200 | 0.03 | 268.35
519 | Story20 | B56 | 250UB37.3 | Beam | 300PLUS-300 | Steel I/Wide Flange | 146 | 256 | 47.5 | 4800 | 0.02 | 178.9
520 | Story20 | B57 | 250UB37.3 | Beam | 300PLUS-300 | Steel I/Wide Flange | 146 | 256 | 47.5 | 7200 | 0.03 | 268.35
521 | Story20 | B58 | 250UB37.3 | Beam | 300PLUS-300 | Steel I/Wide Flange | 146 | 256 | 47.5 | 4800 | 0.02 | 178.9
522 | Story20 | B59 | 250UB37.3 | Beam | 300PLUS-300 | Steel I/Wide Flange | 146 | 256 | 47.5 | 7200 | 0.03 | 268.35
523 | Story20 | B60 | 250UB37.3 | Beam | 300PLUS-300 | Steel I/Wide Flange | 146 | 256 | 47.5 | 4800 | 0.02 | 178.9
524 | Story20 | B61 | 250UB37.3 | Beam | 300PLUS-300 | Steel I/Wide Flange | 146 | 256 | 47.5 | 4800 | 0.02 | 178.9
525 | Story20 | B62 | 250UB37.3 | Beam | 300PLUS-300 | Steel I/Wide Flange | 146 | 256 | 47.5 | 7200 | 0.03 | 268.35
526 | Story20 | B63 | 250UB37.3 | Beam | 300PLUS-300 | Steel I/Wide Flange | 146 | 256 | 47.5 | 4800 | 0.02 | 178.9
527 | Story20 | B64 | 250UB37.3 | Beam | 300PLUS-300 | Steel I/Wide Flange | 146 | 256 | 47.5 | 7200 | 0.03 | 268.35
528 | Story20 | B65 | 250UB37.3 | Beam | 300PLUS-300 | Steel I/Wide Flange | 146 | 256 | 47.5 | 4800 | 0.02 | 178.9
529 | Story20 | B66 | 250UB37.3 | Beam | 300PLUS-300 | Steel I/Wide Flange | 146 | 256 | 47.5 | 7200 | 0.03 | 268.35
530 | Story20 | B67 | 250UB37.3 | Beam | 300PLUS-300 | Steel I/Wide Flange | 146 | 256 | 47.5 | 4800 | 0.02 | 178.9
531 | Story20 | B68 | 250UB37.3 | Beam | 300PLUS-300 | Steel I/Wide Flange | 146 | 256 | 47.5 | 7200 | 0.03 | 268.35
532 | Story20 | B69 | 250UB37.3 | Beam | 300PLUS-300 | Steel I/Wide Flange | 146 | 256 | 47.5 | 4800 | 0.02 | 178.9
533 | Story20 | B70 | 250UB37.3 | Beam | 300PLUS-300 | Steel I/Wide Flange | 146 | 256 | 47.5 | 7200 | 0.03 | 268.35
534 | Story20 | B71 | 250UB37.3 | Beam | 300PLUS-300 | Steel I/Wide Flange | 146 | 256 | 47.5 | 4800 | 0.02 | 178.9
535 | Story20 | B72 | 250UB37.3 | Beam | 300PLUS-300 | Steel I/Wide Flange | 146 | 256 | 47.5 | 7200 | 0.03 | 268.35
536 | Story20 | B73 | 250UB37.3 | Beam | 300PLUS-300 | Steel I/Wide Flange | 146 | 256 | 47.5 | 4800 | 0.02 | 178.9
537 | Story20 | B74 | 250UB37.3 | Beam | 300PLUS-300 | Steel I/Wide Flange | 146 | 256 | 47.5 | 7200 | 0.03 | 268.35
538 | Story20 | B75 | 250UB37.3 | Beam | 300PLUS-300 | Steel I/Wide Flange | 146 | 256 | 47.5 | 4800 | 0.02 | 178.9
539 | Story20 | B76 | 250UB37.3 | Beam | 300PLUS-300 | Steel I/Wide Flange | 146 | 256 | 47.5 | 7200 | 0.03 | 268.35
540 | Story20 | B77 | 250UB37.3 | Beam | 300PLUS-300 | Steel I/Wide Flange | 146 | 256 | 47.5 | 7200 | 0.03 | 268.35
541 | Story20 | B78 | 250UB37.3 | Beam | 300PLUS-300 | Steel I/Wide Flange | 146 | 256 | 47.5 | 7200 | 0.03 | 268.35
542 | Story20 | B79 | 250UB37.3 | Beam | 300PLUS-300 | Steel I/Wide Flange | 146 | 256 | 47.5 | 7200 | 0.03 | 268.35
543 | Story20 | B80 | 250UB37.3 | Beam | 300PLUS-300 | Steel I/Wide Flange | 146 | 256 | 47.5 | 7200 | 0.03 | 268.35
544 | Story20 | B81 | 250UB37.3 | Beam | 300PLUS-300 | Steel I/Wide Flange | 146 | 256 | 47.5 | 7200 | 0.03 | 268.35
545 | Story20 | B82 | 250UB37.3 | Beam | 300PLUS-300 | Steel I/Wide Flange | 146 | 256 | 47.5 | 7200 | 0.03 | 268.35
546 | Story19 | B1 | 250UB37.3 | Beam | 300PLUS-300 | Steel I/Wide Flange | 146 | 256 | 47.5 | 4800 | 0.02 | 178.9
547 | Story19 | B2 | 250UB37.3 | Beam | 300PLUS-300 | Steel I/Wide Flange | 146 | 256 | 47.5 | 7200 | 0.03 | 268.35
548 | Story19 | B3 | 250UB37.3 | Beam | 300PLUS-300 | Steel I/Wide Flange | 146 | 256 | 47.5 | 4800 | 0.02 | 178.9
549 | Story19 | B4 | 250UB37.3 | Beam | 300PLUS-300 | Steel I/Wide Flange | 146 | 256 | 47.5 | 7200 | 0.03 | 268.35
550 | Story19 | B5 | 250UB37.3 | Beam | 300PLUS-300 | Steel I/Wide Flange | 146 | 256 | 47.5 | 4800 | 0.02 | 178.9
551 | Story19 | B6 | 250UB37.3 | Beam | 300PLUS-300 | Steel I/Wide Flange | 146 | 256 | 47.5 | 7200 | 0.03 | 268.35
552 | Story19 | B7 | 250UB37.3 | Beam | 300PLUS-300 | Steel I/Wide Flange | 146 | 256 | 47.5 | 4800 | 0.02 | 178.9
553 | Story19 | B8 | 250UB37.3 | Beam | 300PLUS-300 | Steel I/Wide Flange | 146 | 256 | 47.5 | 7200 | 0.03 | 268.35
554 | Story19 | B9 | 250UB37.3 | Beam | 300PLUS-300 | Steel I/Wide Flange | 146 | 256 | 47.5 | 4800 | 0.02 | 178.9
555 | Story19 | B10 | 250UB37.3 | Beam | 300PLUS-300 | Steel I/Wide Flange | 146 | 256 | 47.5 | 7200 | 0.03 | 268.35
556 | Story19 | B11 | 250UB37.3 | Beam | 300PLUS-300 | Steel I/Wide Flange | 146 | 256 | 47.5 | 4800 | 0.02 | 178.9
557 | Story19 | B12 | 250UB37.3 | Beam | 300PLUS-300 | Steel I/Wide Flange | 146 | 256 | 47.5 | 7200 | 0.03 | 268.35
558 | Story19 | B13 | 250UB37.3 | Beam | 300PLUS-300 | Steel I/Wide Flange | 146 | 256 | 47.5 | 4800 | 0.02 | 178.9
559 | Story19 | B14 | 250UB37.3 | Beam | 300PLUS-300 | Steel I/Wide Flange | 146 | 256 | 47.5 | 7200 | 0.03 | 268.35
560 | Story19 | B15 | 250UB37.3 | Beam | 300PLUS-300 | Steel I/Wide Flange | 146 | 256 | 47.5 | 4800 | 0.02 | 178.9
561 | Story19 | B16 | 250UB37.3 | Beam | 300PLUS-300 | Steel I/Wide Flange | 146 | 256 | 47.5 | 4800 | 0.02 | 178.9
562 | Story19 | B17 | 250UB37.3 | Beam | 300PLUS-300 | Steel I/Wide Flange | 146 | 256 | 47.5 | 7200 | 0.03 | 268.35
563 | Story19 | B18 | 250UB37.3 | Beam | 300PLUS-300 | Steel I/Wide Flange | 146 | 256 | 47.5 | 4800 | 0.02 | 178.9
564 | Story19 | B19 | 250UB37.3 | Beam | 300PLUS-300 | Steel I/Wide Flange | 146 | 256 | 47.5 | 7200 | 0.03 | 268.35
565 | Story19 | B20 | 250UB37.3 | Beam | 300PLUS-300 | Steel I/Wide Flange | 146 | 256 | 47.5 | 4800 | 0.02 | 178.9
566 | Story19 | B21 | 250UB37.3 | Beam | 300PLUS-300 | Steel I/Wide Flange | 146 | 256 | 47.5 | 7200 | 0.03 | 268.35
567 | Story19 | B22 | 250UB37.3 | Beam | 300PLUS-300 | Steel I/Wide Flange | 146 | 256 | 47.5 | 4800 | 0.02 | 178.9
568 | Story19 | B23 | 250UB37.3 | Beam | 300PLUS-300 | Steel I/Wide Flange | 146 | 256 | 47.5 | 7200 | 0.03 | 268.35
569 | Story19 | B24 | 250UB37.3 | Beam | 300PLUS-300 | Steel I/Wide Flange | 146 | 256 | 47.5 | 4800 | 0.02 | 178.9
570 | Story19 | B25 | 250UB37.3 | Beam | 300PLUS-300 | Steel I/Wide Flange | 146 | 256 | 47.5 | 7200 | 0.03 | 268.35
571 | Story19 | B26 | 250UB37.3 | Beam | 300PLUS-300 | Steel I/Wide Flange | 146 | 256 | 47.5 | 4800 | 0.02 | 178.9
572 | Story19 | B27 | 250UB37.3 | Beam | 300PLUS-300 | Steel I/Wide Flange | 146 | 256 | 47.5 | 7200 | 0.03 | 268.35
573 | Story19 | B28 | 250UB37.3 | Beam | 300PLUS-300 | Steel I/Wide Flange | 146 | 256 | 47.5 | 4800 | 0.02 | 178.9
574 | Story19 | B29 | 250UB37.3 | Beam | 300PLUS-300 | Steel I/Wide Flange | 146 | 256 | 47.5 | 7200 | 0.03 | 268.35
575 | Story19 | B30 | 250UB37.3 | Beam | 300PLUS-300 | Steel I/Wide Flange | 146 | 256 | 47.5 | 4800 | 0.02 | 178.9
576 | Story19 | B31 | 250UB37.3 | Beam | 300PLUS-300 | Steel I/Wide Flange | 146 | 256 | 47.5 | 4800 | 0.02 | 178.9
577 | Story19 | B32 | 250UB37.3 | Beam | 300PLUS-300 | Steel I/Wide Flange | 146 | 256 | 47.5 | 7200 | 0.03 | 268.35
578 | Story19 | B33 | 250UB37.3 | Beam | 300PLUS-300 | Steel I/Wide Flange | 146 | 256 | 47.5 | 4800 | 0.02 | 178.9
579 | Story19 | B34 | 250UB37.3 | Beam | 300PLUS-300 | Steel I/Wide Flange | 146 | 256 | 47.5 | 7200 | 0.03 | 268.35
580 | Story19 | B35 | 250UB37.3 | Beam | 300PLUS-300 | Steel I/Wide Flange | 146 | 256 | 47.5 | 4800 | 0.02 | 178.9
581 | Story19 | B36 | 250UB37.3 | Beam | 300PLUS-300 | Steel I/Wide Flange | 146 | 256 | 47.5 | 7200 | 0.03 | 268.35
582 | Story19 | B40 | 250UB37.3 | Beam | 300PLUS-300 | Steel I/Wide Flange | 146 | 256 | 47.5 | 7200 | 0.03 | 268.35
583 | Story19 | B41 | 250UB37.3 | Beam | 300PLUS-300 | Steel I/Wide Flange | 146 | 256 | 47.5 | 4800 | 0.02 | 178.9
584 | Story19 | B42 | 250UB37.3 | Beam | 300PLUS-300 | Steel I/Wide Flange | 146 | 256 | 47.5 | 7200 | 0.03 | 268.35
585 | Story19 | B43 | 250UB37.3 | Beam | 300PLUS-300 | Steel I/Wide Flange | 146 | 256 | 47.5 | 4800 | 0.02 | 178.9
586 | Story19 | B44 | 250UB37.3 | Beam | 300PLUS-300 | Steel I/Wide Flange | 146 | 256 | 47.5 | 7200 | 0.03 | 268.35
587 | Story19 | B45 | 250UB37.3 | Beam | 300PLUS-300 | Steel I/Wide Flange | 146 | 256 | 47.5 | 4800 | 0.02 | 178.9
588 | Story19 | B46 | 250UB37.3 | Beam | 300PLUS-300 | Steel I/Wide Flange | 146 | 256 | 47.5 | 4800 | 0.02 | 178.9
589 | Story19 | B47 | 250UB37.3 | Beam | 300PLUS-300 | Steel I/Wide Flange | 146 | 256 | 47.5 | 7200 | 0.03 | 268.35
590 | Story19 | B48 | 250UB37.3 | Beam | 300PLUS-300 | Steel I/Wide Flange | 146 | 256 | 47.5 | 4800 | 0.02 | 178.9
591 | Story19 | B49 | 250UB37.3 | Beam | 300PLUS-300 | Steel I/Wide Flange | 146 | 256 | 47.5 | 7200 | 0.03 | 268.35
592 | Story19 | B50 | 250UB37.3 | Beam | 300PLUS-300 | Steel I/Wide Flange | 146 | 256 | 47.5 | 4800 | 0.02 | 178.9
593 | Story19 | B51 | 250UB37.3 | Beam | 300PLUS-300 | Steel I/Wide Flange | 146 | 256 | 47.5 | 7200 | 0.03 | 268.35
594 | Story19 | B52 | 250UB37.3 | Beam | 300PLUS-300 | Steel I/Wide Flange | 146 | 256 | 47.5 | 4800 | 0.02 | 178.9
595 | Story19 | B54 | 250UB37.3 | Beam | 300PLUS-300 | Steel I/Wide Flange | 146 | 256 | 47.5 | 4800 | 0.02 | 178.9
596 | Story19 | B55 | 250UB37.3 | Beam | 300PLUS-300 | Steel I/Wide Flange | 146 | 256 | 47.5 | 7200 | 0.03 | 268.35
597 | Story19 | B56 | 250UB37.3 | Beam | 300PLUS-300 | Steel I/Wide Flange | 146 | 256 | 47.5 | 4800 | 0.02 | 178.9
598 | Story19 | B57 | 250UB37.3 | Beam | 300PLUS-300 | Steel I/Wide Flange | 146 | 256 | 47.5 | 7200 | 0.03 | 268.35
599 | Story19 | B58 | 250UB37.3 | Beam | 300PLUS-300 | Steel I/Wide Flange | 146 | 256 | 47.5 | 4800 | 0.02 | 178.9
600 | Story19 | B59 | 250UB37.3 | Beam | 300PLUS-300 | Steel I/Wide Flange | 146 | 256 | 47.5 | 7200 | 0.03 | 268.35
601 | Story19 | B60 | 250UB37.3 | Beam | 300PLUS-300 | Steel I/Wide Flange | 146 | 256 | 47.5 | 4800 | 0.02 | 178.9
602 | Story19 | B61 | 250UB37.3 | Beam | 300PLUS-300 | Steel I/Wide Flange | 146 | 256 | 47.5 | 4800 | 0.02 | 178.9
603 | Story19 | B62 | 250UB37.3 | Beam | 300PLUS-300 | Steel I/Wide Flange | 146 | 256 | 47.5 | 7200 | 0.03 | 268.35
604 | Story19 | B63 | 250UB37.3 | Beam | 300PLUS-300 | Steel I/Wide Flange | 146 | 256 | 47.5 | 4800 | 0.02 | 178.9
605 | Story19 | B64 | 250UB37.3 | Beam | 300PLUS-300 | Steel I/Wide Flange | 146 | 256 | 47.5 | 7200 | 0.03 | 268.35
606 | Story19 | B65 | 250UB37.3 | Beam | 300PLUS-300 | Steel I/Wide Flange | 146 | 256 | 47.5 | 4800 | 0.02 | 178.9
607 | Story19 | B66 | 250UB37.3 | Beam | 300PLUS-300 | Steel I/Wide Flange | 146 | 256 | 47.5 | 7200 | 0.03 | 268.35
608 | Story19 | B67 | 250UB37.3 | Beam | 300PLUS-300 | Steel I/Wide Flange | 146 | 256 | 47.5 | 4800 | 0.02 | 178.9
609 | Story19 | B68 | 250UB37.3 | Beam | 300PLUS-300 | Steel I/Wide Flange | 146 | 256 | 47.5 | 7200 | 0.03 | 268.35
610 | Story19 | B69 | 250UB37.3 | Beam | 300PLUS-300 | Steel I/Wide Flange | 146 | 256 | 47.5 | 4800 | 0.02 | 178.9
611 | Story19 | B70 | 250UB37.3 | Beam | 300PLUS-300 | Steel I/Wide Flange | 146 | 256 | 47.5 | 7200 | 0.03 | 268.35
612 | Story19 | B71 | 250UB37.3 | Beam | 300PLUS-300 | Steel I/Wide Flange | 146 | 256 | 47.5 | 4800 | 0.02 | 178.9
613 | Story19 | B72 | 250UB37.3 | Beam | 300PLUS-300 | Steel I/Wide Flange | 146 | 256 | 47.5 | 7200 | 0.03 | 268.35
614 | Story19 | B73 | 250UB37.3 | Beam | 300PLUS-300 | Steel I/Wide Flange | 146 | 256 | 47.5 | 4800 | 0.02 | 178.9
615 | Story19 | B74 | 250UB37.3 | Beam | 300PLUS-300 | Steel I/Wide Flange | 146 | 256 | 47.5 | 7200 | 0.03 | 268.35
616 | Story19 | B75 | 250UB37.3 | Beam | 300PLUS-300 | Steel I/Wide Flange | 146 | 256 | 47.5 | 4800 | 0.02 | 178.9
617 | Story19 | B76 | 250UB37.3 | Beam | 300PLUS-300 | Steel I/Wide Flange | 146 | 256 | 47.5 | 7200 | 0.03 | 268.35
618 | Story19 | B77 | 250UB37.3 | Beam | 300PLUS-300 | Steel I/Wide Flange | 146 | 256 | 47.5 | 7200 | 0.03 | 268.35
619 | Story19 | B78 | 250UB37.3 | Beam | 300PLUS-300 | Steel I/Wide Flange | 146 | 256 | 47.5 | 7200 | 0.03 | 268.35
620 | Story19 | B79 | 250UB37.3 | Beam | 300PLUS-300 | Steel I/Wide Flange | 146 | 256 | 47.5 | 7200 | 0.03 | 268.35
621 | Story19 | B80 | 250UB37.3 | Beam | 300PLUS-300 | Steel I/Wide Flange | 146 | 256 | 47.5 | 7200 | 0.03 | 268.35
622 | Story19 | B81 | 250UB37.3 | Beam | 300PLUS-300 | Steel I/Wide Flange | 146 | 256 | 47.5 | 7200 | 0.03 | 268.35
623 | Story19 | B82 | 250UB37.3 | Beam | 300PLUS-300 | Steel I/Wide Flange | 146 | 256 | 47.5 | 7200 | 0.03 | 268.35
624 | Story18 | B1 | 250UB37.3 | Beam | 300PLUS-300 | Steel I/Wide Flange | 146 | 256 | 47.5 | 4800 | 0.02 | 178.9
625 | Story18 | B2 | 250UB37.3 | Beam | 300PLUS-300 | Steel I/Wide Flange | 146 | 256 | 47.5 | 7200 | 0.03 | 268.35
626 | Story18 | B3 | 250UB37.3 | Beam | 300PLUS-300 | Steel I/Wide Flange | 146 | 256 | 47.5 | 4800 | 0.02 | 178.9
627 | Story18 | B4 | 250UB37.3 | Beam | 300PLUS-300 | Steel I/Wide Flange | 146 | 256 | 47.5 | 7200 | 0.03 | 268.35
628 | Story18 | B5 | 250UB37.3 | Beam | 300PLUS-300 | Steel I/Wide Flange | 146 | 256 | 47.5 | 4800 | 0.02 | 178.9
629 | Story18 | B6 | 250UB37.3 | Beam | 300PLUS-300 | Steel I/Wide Flange | 146 | 256 | 47.5 | 7200 | 0.03 | 268.35
630 | Story18 | B7 | 250UB37.3 | Beam | 300PLUS-300 | Steel I/Wide Flange | 146 | 256 | 47.5 | 4800 | 0.02 | 178.9
631 | Story18 | B8 | 250UB37.3 | Beam | 300PLUS-300 | Steel I/Wide Flange | 146 | 256 | 47.5 | 7200 | 0.03 | 268.35
632 | Story18 | B9 | 250UB37.3 | Beam | 300PLUS-300 | Steel I/Wide Flange | 146 | 256 | 47.5 | 4800 | 0.02 | 178.9
633 | Story18 | B10 | 250UB37.3 | Beam | 300PLUS-300 | Steel I/Wide Flange | 146 | 256 | 47.5 | 7200 | 0.03 | 268.35
634 | Story18 | B11 | 250UB37.3 | Beam | 300PLUS-300 | Steel I/Wide Flange | 146 | 256 | 47.5 | 4800 | 0.02 | 178.9
635 | Story18 | B12 | 250UB37.3 | Beam | 300PLUS-300 | Steel I/Wide Flange | 146 | 256 | 47.5 | 7200 | 0.03 | 268.35
636 | Story18 | B13 | 250UB37.3 | Beam | 300PLUS-300 | Steel I/Wide Flange | 146 | 256 | 47.5 | 4800 | 0.02 | 178.9
637 | Story18 | B14 | 250UB37.3 | Beam | 300PLUS-300 | Steel I/Wide Flange | 146 | 256 | 47.5 | 7200 | 0.03 | 268.35
638 | Story18 | B15 | 250UB37.3 | Beam | 300PLUS-300 | Steel I/Wide Flange | 146 | 256 | 47.5 | 4800 | 0.02 | 178.9
639 | Story18 | B16 | 250UB37.3 | Beam | 300PLUS-300 | Steel I/Wide Flange | 146 | 256 | 47.5 | 4800 | 0.02 | 178.9
640 | Story18 | B17 | 250UB37.3 | Beam | 300PLUS-300 | Steel I/Wide Flange | 146 | 256 | 47.5 | 7200 | 0.03 | 268.35
641 | Story18 | B18 | 250UB37.3 | Beam | 300PLUS-300 | Steel I/Wide Flange | 146 | 256 | 47.5 | 4800 | 0.02 | 178.9
642 | Story18 | B19 | 250UB37.3 | Beam | 300PLUS-300 | Steel I/Wide Flange | 146 | 256 | 47.5 | 7200 | 0.03 | 268.35
643 | Story18 | B20 | 250UB37.3 | Beam | 300PLUS-300 | Steel I/Wide Flange | 146 | 256 | 47.5 | 4800 | 0.02 | 178.9
644 | Story18 | B21 | 250UB37.3 | Beam | 300PLUS-300 | Steel I/Wide Flange | 146 | 256 | 47.5 | 7200 | 0.03 | 268.35
645 | Story18 | B22 | 250UB37.3 | Beam | 300PLUS-300 | Steel I/Wide Flange | 146 | 256 | 47.5 | 4800 | 0.02 | 178.9
646 | Story18 | B23 | 250UB37.3 | Beam | 300PLUS-300 | Steel I/Wide Flange | 146 | 256 | 47.5 | 7200 | 0.03 | 268.35
647 | Story18 | B24 | 250UB37.3 | Beam | 300PLUS-300 | Steel I/Wide Flange | 146 | 256 | 47.5 | 4800 | 0.02 | 178.9
648 | Story18 | B25 | 250UB37.3 | Beam | 300PLUS-300 | Steel I/Wide Flange | 146 | 256 | 47.5 | 7200 | 0.03 | 268.35
649 | Story18 | B26 | 250UB37.3 | Beam | 300PLUS-300 | Steel I/Wide Flange | 146 | 256 | 47.5 | 4800 | 0.02 | 178.9
650 | Story18 | B27 | 250UB37.3 | Beam | 300PLUS-300 | Steel I/Wide Flange | 146 | 256 | 47.5 | 7200 | 0.03 | 268.35
651 | Story18 | B28 | 250UB37.3 | Beam | 300PLUS-300 | Steel I/Wide Flange | 146 | 256 | 47.5 | 4800 | 0.02 | 178.9
652 | Story18 | B29 | 250UB37.3 | Beam | 300PLUS-300 | Steel I/Wide Flange | 146 | 256 | 47.5 | 7200 | 0.03 | 268.35
653 | Story18 | B30 | 250UB37.3 | Beam | 300PLUS-300 | Steel I/Wide Flange | 146 | 256 | 47.5 | 4800 | 0.02 | 178.9
654 | Story18 | B31 | 250UB37.3 | Beam | 300PLUS-300 | Steel I/Wide Flange | 146 | 256 | 47.5 | 4800 | 0.02 | 178.9
655 | Story18 | B32 | 250UB37.3 | Beam | 300PLUS-300 | Steel I/Wide Flange | 146 | 256 | 47.5 | 7200 | 0.03 | 268.35
656 | Story18 | B33 | 250UB37.3 | Beam | 300PLUS-300 | Steel I/Wide Flange | 146 | 256 | 47.5 | 4800 | 0.02 | 178.9
657 | Story18 | B34 | 250UB37.3 | Beam | 300PLUS-300 | Steel I/Wide Flange | 146 | 256 | 47.5 | 7200 | 0.03 | 268.35
658 | Story18 | B35 | 250UB37.3 | Beam | 300PLUS-300 | Steel I/Wide Flange | 146 | 256 | 47.5 | 4800 | 0.02 | 178.9
659 | Story18 | B36 | 250UB37.3 | Beam | 300PLUS-300 | Steel I/Wide Flange | 146 | 256 | 47.5 | 7200 | 0.03 | 268.35
660 | Story18 | B40 | 250UB37.3 | Beam | 300PLUS-300 | Steel I/Wide Flange | 146 | 256 | 47.5 | 7200 | 0.03 | 268.35
661 | Story18 | B41 | 250UB37.3 | Beam | 300PLUS-300 | Steel I/Wide Flange | 146 | 256 | 47.5 | 4800 | 0.02 | 178.9
662 | Story18 | B42 | 250UB37.3 | Beam | 300PLUS-300 | Steel I/Wide Flange | 146 | 256 | 47.5 | 7200 | 0.03 | 268.35
663 | Story18 | B43 | 250UB37.3 | Beam | 300PLUS-300 | Steel I/Wide Flange | 146 | 256 | 47.5 | 4800 | 0.02 | 178.9
664 | Story18 | B44 | 250UB37.3 | Beam | 300PLUS-300 | Steel I/Wide Flange | 146 | 256 | 47.5 | 7200 | 0.03 | 268.35
665 | Story18 | B45 | 250UB37.3 | Beam | 300PLUS-300 | Steel I/Wide Flange | 146 | 256 | 47.5 | 4800 | 0.02 | 178.9
666 | Story18 | B46 | 250UB37.3 | Beam | 300PLUS-300 | Steel I/Wide Flange | 146 | 256 | 47.5 | 4800 | 0.02 | 178.9
667 | Story18 | B47 | 250UB37.3 | Beam | 300PLUS-300 | Steel I/Wide Flange | 146 | 256 | 47.5 | 7200 | 0.03 | 268.35
668 | Story18 | B48 | 250UB37.3 | Beam | 300PLUS-300 | Steel I/Wide Flange | 146 | 256 | 47.5 | 4800 | 0.02 | 178.9
669 | Story18 | B49 | 250UB37.3 | Beam | 300PLUS-300 | Steel I/Wide Flange | 146 | 256 | 47.5 | 7200 | 0.03 | 268.35
670 | Story18 | B50 | 250UB37.3 | Beam | 300PLUS-300 | Steel I/Wide Flange | 146 | 256 | 47.5 | 4800 | 0.02 | 178.9
671 | Story18 | B51 | 250UB37.3 | Beam | 300PLUS-300 | Steel I/Wide Flange | 146 | 256 | 47.5 | 7200 | 0.03 | 268.35
672 | Story18 | B52 | 250UB37.3 | Beam | 300PLUS-300 | Steel I/Wide Flange | 146 | 256 | 47.5 | 4800 | 0.02 | 178.9
673 | Story18 | B54 | 250UB37.3 | Beam | 300PLUS-300 | Steel I/Wide Flange | 146 | 256 | 47.5 | 4800 | 0.02 | 178.9
674 | Story18 | B55 | 250UB37.3 | Beam | 300PLUS-300 | Steel I/Wide Flange | 146 | 256 | 47.5 | 7200 | 0.03 | 268.35
675 | Story18 | B56 | 250UB37.3 | Beam | 300PLUS-300 | Steel I/Wide Flange | 146 | 256 | 47.5 | 4800 | 0.02 | 178.9
676 | Story18 | B57 | 250UB37.3 | Beam | 300PLUS-300 | Steel I/Wide Flange | 146 | 256 | 47.5 | 7200 | 0.03 | 268.35
677 | Story18 | B58 | 250UB37.3 | Beam | 300PLUS-300 | Steel I/Wide Flange | 146 | 256 | 47.5 | 4800 | 0.02 | 178.9
678 | Story18 | B59 | 250UB37.3 | Beam | 300PLUS-300 | Steel I/Wide Flange | 146 | 256 | 47.5 | 7200 | 0.03 | 268.35
679 | Story18 | B60 | 250UB37.3 | Beam | 300PLUS-300 | Steel I/Wide Flange | 146 | 256 | 47.5 | 4800 | 0.02 | 178.9
680 | Story18 | B61 | 250UB37.3 | Beam | 300PLUS-300 | Steel I/Wide Flange | 146 | 256 | 47.5 | 4800 | 0.02 | 178.9
681 | Story18 | B62 | 250UB37.3 | Beam | 300PLUS-300 | Steel I/Wide Flange | 146 | 256 | 47.5 | 7200 | 0.03 | 268.35
682 | Story18 | B63 | 250UB37.3 | Beam | 300PLUS-300 | Steel I/Wide Flange | 146 | 256 | 47.5 | 4800 | 0.02 | 178.9
683 | Story18 | B64 | 250UB37.3 | Beam | 300PLUS-300 | Steel I/Wide Flange | 146 | 256 | 47.5 | 7200 | 0.03 | 268.35
684 | Story18 | B65 | 250UB37.3 | Beam | 300PLUS-300 | Steel I/Wide Flange | 146 | 256 | 47.5 | 4800 | 0.02 | 178.9
685 | Story18 | B66 | 250UB37.3 | Beam | 300PLUS-300 | Steel I/Wide Flange | 146 | 256 | 47.5 | 7200 | 0.03 | 268.35
686 | Story18 | B67 | 250UB37.3 | Beam | 300PLUS-300 | Steel I/Wide Flange | 146 | 256 | 47.5 | 4800 | 0.02 | 178.9
687 | Story18 | B68 | 250UB37.3 | Beam | 300PLUS-300 | Steel I/Wide Flange | 146 | 256 | 47.5 | 7200 | 0.03 | 268.35
688 | Story18 | B69 | 250UB37.3 | Beam | 300PLUS-300 | Steel I/Wide Flange | 146 | 256 | 47.5 | 4800 | 0.02 | 178.9
689 | Story18 | B70 | 250UB37.3 | Beam | 300PLUS-300 | Steel I/Wide Flange | 146 | 256 | 47.5 | 7200 | 0.03 | 268.35
690 | Story18 | B71 | 250UB37.3 | Beam | 300PLUS-300 | Steel I/Wide Flange | 146 | 256 | 47.5 | 4800 | 0.02 | 178.9
691 | Story18 | B72 | 250UB37.3 | Beam | 300PLUS-300 | Steel I/Wide Flange | 146 | 256 | 47.5 | 7200 | 0.03 | 268.35
692 | Story18 | B73 | 250UB37.3 | Beam | 300PLUS-300 | Steel I/Wide Flange | 146 | 256 | 47.5 | 4800 | 0.02 | 178.9
693 | Story18 | B74 | 250UB37.3 | Beam | 300PLUS-300 | Steel I/Wide Flange | 146 | 256 | 47.5 | 7200 | 0.03 | 268.35
694 | Story18 | B75 | 250UB37.3 | Beam | 300PLUS-300 | Steel I/Wide Flange | 146 | 256 | 47.5 | 4800 | 0.02 | 178.9
695 | Story18 | B76 | 250UB37.3 | Beam | 300PLUS-300 | Steel I/Wide Flange | 146 | 256 | 47.5 | 7200 | 0.03 | 268.35
696 | Story18 | B77 | 250UB37.3 | Beam | 300PLUS-300 | Steel I/Wide Flange | 146 | 256 | 47.5 | 7200 | 0.03 | 268.35
697 | Story18 | B78 | 250UB37.3 | Beam | 300PLUS-300 | Steel I/Wide Flange | 146 | 256 | 47.5 | 7200 | 0.03 | 268.35
698 | Story18 | B79 | 250UB37.3 | Beam | 300PLUS-300 | Steel I/Wide Flange | 146 | 256 | 47.5 | 7200 | 0.03 | 268.35
699 | Story18 | B80 | 250UB37.3 | Beam | 300PLUS-300 | Steel I/Wide Flange | 146 | 256 | 47.5 | 7200 | 0.03 | 268.35
700 | Story18 | B81 | 250UB37.3 | Beam | 300PLUS-300 | Steel I/Wide Flange | 146 | 256 | 47.5 | 7200 | 0.03 | 268.35
701 | Story18 | B82 | 250UB37.3 | Beam | 300PLUS-300 | Steel I/Wide Flange | 146 | 256 | 47.5 | 7200 | 0.03 | 268.35
702 | Story17 | B1 | 250UB37.3 | Beam | 300PLUS-300 | Steel I/Wide Flange | 146 | 256 | 47.5 | 4800 | 0.02 | 178.9
703 | Story17 | B2 | 250UB37.3 | Beam | 300PLUS-300 | Steel I/Wide Flange | 146 | 256 | 47.5 | 7200 | 0.03 | 268.35
704 | Story17 | B3 | 250UB37.3 | Beam | 300PLUS-300 | Steel I/Wide Flange | 146 | 256 | 47.5 | 4800 | 0.02 | 178.9
705 | Story17 | B4 | 250UB37.3 | Beam | 300PLUS-300 | Steel I/Wide Flange | 146 | 256 | 47.5 | 7200 | 0.03 | 268.35
706 | Story17 | B5 | 250UB37.3 | Beam | 300PLUS-300 | Steel I/Wide Flange | 146 | 256 | 47.5 | 4800 | 0.02 | 178.9
707 | Story17 | B6 | 250UB37.3 | Beam | 300PLUS-300 | Steel I/Wide Flange | 146 | 256 | 47.5 | 7200 | 0.03 | 268.35
708 | Story17 | B7 | 250UB37.3 | Beam | 300PLUS-300 | Steel I/Wide Flange | 146 | 256 | 47.5 | 4800 | 0.02 | 178.9
709 | Story17 | B8 | 250UB37.3 | Beam | 300PLUS-300 | Steel I/Wide Flange | 146 | 256 | 47.5 | 7200 | 0.03 | 268.35
710 | Story17 | B9 | 250UB37.3 | Beam | 300PLUS-300 | Steel I/Wide Flange | 146 | 256 | 47.5 | 4800 | 0.02 | 178.9
711 | Story17 | B10 | 250UB37.3 | Beam | 300PLUS-300 | Steel I/Wide Flange | 146 | 256 | 47.5 | 7200 | 0.03 | 268.35
712 | Story17 | B11 | 250UB37.3 | Beam | 300PLUS-300 | Steel I/Wide Flange | 146 | 256 | 47.5 | 4800 | 0.02 | 178.9
713 | Story17 | B12 | 250UB37.3 | Beam | 300PLUS-300 | Steel I/Wide Flange | 146 | 256 | 47.5 | 7200 | 0.03 | 268.35
714 | Story17 | B13 | 250UB37.3 | Beam | 300PLUS-300 | Steel I/Wide Flange | 146 | 256 | 47.5 | 4800 | 0.02 | 178.9
715 | Story17 | B14 | 250UB37.3 | Beam | 300PLUS-300 | Steel I/Wide Flange | 146 | 256 | 47.5 | 7200 | 0.03 | 268.35
716 | Story17 | B15 | 250UB37.3 | Beam | 300PLUS-300 | Steel I/Wide Flange | 146 | 256 | 47.5 | 4800 | 0.02 | 178.9
717 | Story17 | B16 | 250UB37.3 | Beam | 300PLUS-300 | Steel I/Wide Flange | 146 | 256 | 47.5 | 4800 | 0.02 | 178.9
718 | Story17 | B17 | 250UB37.3 | Beam | 300PLUS-300 | Steel I/Wide Flange | 146 | 256 | 47.5 | 7200 | 0.03 | 268.35
719 | Story17 | B18 | 250UB37.3 | Beam | 300PLUS-300 | Steel I/Wide Flange | 146 | 256 | 47.5 | 4800 | 0.02 | 178.9
720 | Story17 | B19 | 250UB37.3 | Beam | 300PLUS-300 | Steel I/Wide Flange | 146 | 256 | 47.5 | 7200 | 0.03 | 268.35
721 | Story17 | B20 | 250UB37.3 | Beam | 300PLUS-300 | Steel I/Wide Flange | 146 | 256 | 47.5 | 4800 | 0.02 | 178.9
722 | Story17 | B21 | 250UB37.3 | Beam | 300PLUS-300 | Steel I/Wide Flange | 146 | 256 | 47.5 | 7200 | 0.03 | 268.35
723 | Story17 | B22 | 250UB37.3 | Beam | 300PLUS-300 | Steel I/Wide Flange | 146 | 256 | 47.5 | 4800 | 0.02 | 178.9
724 | Story17 | B23 | 250UB37.3 | Beam | 300PLUS-300 | Steel I/Wide Flange | 146 | 256 | 47.5 | 7200 | 0.03 | 268.35
725 | Story17 | B24 | 250UB37.3 | Beam | 300PLUS-300 | Steel I/Wide Flange | 146 | 256 | 47.5 | 4800 | 0.02 | 178.9
726 | Story17 | B25 | 250UB37.3 | Beam | 300PLUS-300 | Steel I/Wide Flange | 146 | 256 | 47.5 | 7200 | 0.03 | 268.35
727 | Story17 | B26 | 250UB37.3 | Beam | 300PLUS-300 | Steel I/Wide Flange | 146 | 256 | 47.5 | 4800 | 0.02 | 178.9
728 | Story17 | B27 | 250UB37.3 | Beam | 300PLUS-300 | Steel I/Wide Flange | 146 | 256 | 47.5 | 7200 | 0.03 | 268.35
729 | Story17 | B28 | 250UB37.3 | Beam | 300PLUS-300 | Steel I/Wide Flange | 146 | 256 | 47.5 | 4800 | 0.02 | 178.9
730 | Story17 | B29 | 250UB37.3 | Beam | 300PLUS-300 | Steel I/Wide Flange | 146 | 256 | 47.5 | 7200 | 0.03 | 268.35
731 | Story17 | B30 | 250UB37.3 | Beam | 300PLUS-300 | Steel I/Wide Flange | 146 | 256 | 47.5 | 4800 | 0.02 | 178.9
732 | Story17 | B31 | 250UB37.3 | Beam | 300PLUS-300 | Steel I/Wide Flange | 146 | 256 | 47.5 | 4800 | 0.02 | 178.9
733 | Story17 | B32 | 250UB37.3 | Beam | 300PLUS-300 | Steel I/Wide Flange | 146 | 256 | 47.5 | 7200 | 0.03 | 268.35
734 | Story17 | B33 | 250UB37.3 | Beam | 300PLUS-300 | Steel I/Wide Flange | 146 | 256 | 47.5 | 4800 | 0.02 | 178.9
735 | Story17 | B34 | 250UB37.3 | Beam | 300PLUS-300 | Steel I/Wide Flange | 146 | 256 | 47.5 | 7200 | 0.03 | 268.35
736 | Story17 | B35 | 250UB37.3 | Beam | 300PLUS-300 | Steel I/Wide Flange | 146 | 256 | 47.5 | 4800 | 0.02 | 178.9
737 | Story17 | B36 | 250UB37.3 | Beam | 300PLUS-300 | Steel I/Wide Flange | 146 | 256 | 47.5 | 7200 | 0.03 | 268.35
738 | Story17 | B40 | 250UB37.3 | Beam | 300PLUS-300 | Steel I/Wide Flange | 146 | 256 | 47.5 | 7200 | 0.03 | 268.35
739 | Story17 | B41 | 250UB37.3 | Beam | 300PLUS-300 | Steel I/Wide Flange | 146 | 256 | 47.5 | 4800 | 0.02 | 178.9
740 | Story17 | B42 | 250UB37.3 | Beam | 300PLUS-300 | Steel I/Wide Flange | 146 | 256 | 47.5 | 7200 | 0.03 | 268.35
741 | Story17 | B43 | 250UB37.3 | Beam | 300PLUS-300 | Steel I/Wide Flange | 146 | 256 | 47.5 | 4800 | 0.02 | 178.9
742 | Story17 | B44 | 250UB37.3 | Beam | 300PLUS-300 | Steel I/Wide Flange | 146 | 256 | 47.5 | 7200 | 0.03 | 268.35
743 | Story17 | B45 | 250UB37.3 | Beam | 300PLUS-300 | Steel I/Wide Flange | 146 | 256 | 47.5 | 4800 | 0.02 | 178.9
744 | Story17 | B46 | 250UB37.3 | Beam | 300PLUS-300 | Steel I/Wide Flange | 146 | 256 | 47.5 | 4800 | 0.02 | 178.9
745 | Story17 | B47 | 250UB37.3 | Beam | 300PLUS-300 | Steel I/Wide Flange | 146 | 256 | 47.5 | 7200 | 0.03 | 268.35
746 | Story17 | B48 | 250UB37.3 | Beam | 300PLUS-300 | Steel I/Wide Flange | 146 | 256 | 47.5 | 4800 | 0.02 | 178.9
747 | Story17 | B49 | 250UB37.3 | Beam | 300PLUS-300 | Steel I/Wide Flange | 146 | 256 | 47.5 | 7200 | 0.03 | 268.35
748 | Story17 | B50 | 250UB37.3 | Beam | 300PLUS-300 | Steel I/Wide Flange | 146 | 256 | 47.5 | 4800 | 0.02 | 178.9
749 | Story17 | B51 | 250UB37.3 | Beam | 300PLUS-300 | Steel I/Wide Flange | 146 | 256 | 47.5 | 7200 | 0.03 | 268.35
750 | Story17 | B52 | 250UB37.3 | Beam | 300PLUS-300 | Steel I/Wide Flange | 146 | 256 | 47.5 | 4800 | 0.02 | 178.9
751 | Story17 | B54 | 250UB37.3 | Beam | 300PLUS-300 | Steel I/Wide Flange | 146 | 256 | 47.5 | 4800 | 0.02 | 178.9
752 | Story17 | B55 | 250UB37.3 | Beam | 300PLUS-300 | Steel I/Wide Flange | 146 | 256 | 47.5 | 7200 | 0.03 | 268.35
753 | Story17 | B56 | 250UB37.3 | Beam | 300PLUS-300 | Steel I/Wide Flange | 146 | 256 | 47.5 | 4800 | 0.02 | 178.9
754 | Story17 | B57 | 250UB37.3 | Beam | 300PLUS-300 | Steel I/Wide Flange | 146 | 256 | 47.5 | 7200 | 0.03 | 268.35
755 | Story17 | B58 | 250UB37.3 | Beam | 300PLUS-300 | Steel I/Wide Flange | 146 | 256 | 47.5 | 4800 | 0.02 | 178.9
756 | Story17 | B59 | 250UB37.3 | Beam | 300PLUS-300 | Steel I/Wide Flange | 146 | 256 | 47.5 | 7200 | 0.03 | 268.35
757 | Story17 | B60 | 250UB37.3 | Beam | 300PLUS-300 | Steel I/Wide Flange | 146 | 256 | 47.5 | 4800 | 0.02 | 178.9
758 | Story17 | B61 | 250UB37.3 | Beam | 300PLUS-300 | Steel I/Wide Flange | 146 | 256 | 47.5 | 4800 | 0.02 | 178.9
759 | Story17 | B62 | 250UB37.3 | Beam | 300PLUS-300 | Steel I/Wide Flange | 146 | 256 | 47.5 | 7200 | 0.03 | 268.35
760 | Story17 | B63 | 250UB37.3 | Beam | 300PLUS-300 | Steel I/Wide Flange | 146 | 256 | 47.5 | 4800 | 0.02 | 178.9
761 | Story17 | B64 | 250UB37.3 | Beam | 300PLUS-300 | Steel I/Wide Flange | 146 | 256 | 47.5 | 7200 | 0.03 | 268.35
762 | Story17 | B65 | 250UB37.3 | Beam | 300PLUS-300 | Steel I/Wide Flange | 146 | 256 | 47.5 | 4800 | 0.02 | 178.9
763 | Story17 | B66 | 250UB37.3 | Beam | 300PLUS-300 | Steel I/Wide Flange | 146 | 256 | 47.5 | 7200 | 0.03 | 268.35
764 | Story17 | B67 | 250UB37.3 | Beam | 300PLUS-300 | Steel I/Wide Flange | 146 | 256 | 47.5 | 4800 | 0.02 | 178.9
765 | Story17 | B68 | 250UB37.3 | Beam | 300PLUS-300 | Steel I/Wide Flange | 146 | 256 | 47.5 | 7200 | 0.03 | 268.35
766 | Story17 | B69 | 250UB37.3 | Beam | 300PLUS-300 | Steel I/Wide Flange | 146 | 256 | 47.5 | 4800 | 0.02 | 178.9
767 | Story17 | B70 | 250UB37.3 | Beam | 300PLUS-300 | Steel I/Wide Flange | 146 | 256 | 47.5 | 7200 | 0.03 | 268.35
768 | Story17 | B71 | 250UB37.3 | Beam | 300PLUS-300 | Steel I/Wide Flange | 146 | 256 | 47.5 | 4800 | 0.02 | 178.9
769 | Story17 | B72 | 250UB37.3 | Beam | 300PLUS-300 | Steel I/Wide Flange | 146 | 256 | 47.5 | 7200 | 0.03 | 268.35
770 | Story17 | B73 | 250UB37.3 | Beam | 300PLUS-300 | Steel I/Wide Flange | 146 | 256 | 47.5 | 4800 | 0.02 | 178.9
771 | Story17 | B74 | 250UB37.3 | Beam | 300PLUS-300 | Steel I/Wide Flange | 146 | 256 | 47.5 | 7200 | 0.03 | 268.35
772 | Story17 | B75 | 250UB37.3 | Beam | 300PLUS-300 | Steel I/Wide Flange | 146 | 256 | 47.5 | 4800 | 0.02 | 178.9
773 | Story17 | B76 | 250UB37.3 | Beam | 300PLUS-300 | Steel I/Wide Flange | 146 | 256 | 47.5 | 7200 | 0.03 | 268.35
774 | Story17 | B77 | 250UB37.3 | Beam | 300PLUS-300 | Steel I/Wide Flange | 146 | 256 | 47.5 | 7200 | 0.03 | 268.35
775 | Story17 | B78 | 250UB37.3 | Beam | 300PLUS-300 | Steel I/Wide Flange | 146 | 256 | 47.5 | 7200 | 0.03 | 268.35
776 | Story17 | B79 | 250UB37.3 | Beam | 300PLUS-300 | Steel I/Wide Flange | 146 | 256 | 47.5 | 7200 | 0.03 | 268.35
777 | Story17 | B80 | 250UB37.3 | Beam | 300PLUS-300 | Steel I/Wide Flange | 146 | 256 | 47.5 | 7200 | 0.03 | 268.35
778 | Story17 | B81 | 250UB37.3 | Beam | 300PLUS-300 | Steel I/Wide Flange | 146 | 256 | 47.5 | 7200 | 0.03 | 268.35
779 | Story17 | B82 | 250UB37.3 | Beam | 300PLUS-300 | Steel I/Wide Flange | 146 | 256 | 47.5 | 7200 | 0.03 | 268.35
780 | Story16 | B1 | 250UB37.3 | Beam | 300PLUS-300 | Steel I/Wide Flange | 146 | 256 | 47.5 | 4800 | 0.02 | 178.9
781 | Story16 | B2 | 250UB37.3 | Beam | 300PLUS-300 | Steel I/Wide Flange | 146 | 256 | 47.5 | 7200 | 0.03 | 268.35
782 | Story16 | B3 | 250UB37.3 | Beam | 300PLUS-300 | Steel I/Wide Flange | 146 | 256 | 47.5 | 4800 | 0.02 | 178.9
783 | Story16 | B4 | 250UB37.3 | Beam | 300PLUS-300 | Steel I/Wide Flange | 146 | 256 | 47.5 | 7200 | 0.03 | 268.35
784 | Story16 | B5 | 250UB37.3 | Beam | 300PLUS-300 | Steel I/Wide Flange | 146 | 256 | 47.5 | 4800 | 0.02 | 178.9
785 | Story16 | B6 | 250UB37.3 | Beam | 300PLUS-300 | Steel I/Wide Flange | 146 | 256 | 47.5 | 7200 | 0.03 | 268.35
786 | Story16 | B7 | 250UB37.3 | Beam | 300PLUS-300 | Steel I/Wide Flange | 146 | 256 | 47.5 | 4800 | 0.02 | 178.9
787 | Story16 | B8 | 250UB37.3 | Beam | 300PLUS-300 | Steel I/Wide Flange | 146 | 256 | 47.5 | 7200 | 0.03 | 268.35
788 | Story16 | B9 | 250UB37.3 | Beam | 300PLUS-300 | Steel I/Wide Flange | 146 | 256 | 47.5 | 4800 | 0.02 | 178.9
789 | Story16 | B10 | 250UB37.3 | Beam | 300PLUS-300 | Steel I/Wide Flange | 146 | 256 | 47.5 | 7200 | 0.03 | 268.35
790 | Story16 | B11 | 250UB37.3 | Beam | 300PLUS-300 | Steel I/Wide Flange | 146 | 256 | 47.5 | 4800 | 0.02 | 178.9
791 | Story16 | B12 | 250UB37.3 | Beam | 300PLUS-300 | Steel I/Wide Flange | 146 | 256 | 47.5 | 7200 | 0.03 | 268.35
792 | Story16 | B13 | 250UB37.3 | Beam | 300PLUS-300 | Steel I/Wide Flange | 146 | 256 | 47.5 | 4800 | 0.02 | 178.9
793 | Story16 | B14 | 250UB37.3 | Beam | 300PLUS-300 | Steel I/Wide Flange | 146 | 256 | 47.5 | 7200 | 0.03 | 268.35
794 | Story16 | B15 | 250UB37.3 | Beam | 300PLUS-300 | Steel I/Wide Flange | 146 | 256 | 47.5 | 4800 | 0.02 | 178.9
795 | Story16 | B16 | 250UB37.3 | Beam | 300PLUS-300 | Steel I/Wide Flange | 146 | 256 | 47.5 | 4800 | 0.02 | 178.9
796 | Story16 | B17 | 250UB37.3 | Beam | 300PLUS-300 | Steel I/Wide Flange | 146 | 256 | 47.5 | 7200 | 0.03 | 268.35
797 | Story16 | B18 | 250UB37.3 | Beam | 300PLUS-300 | Steel I/Wide Flange | 146 | 256 | 47.5 | 4800 | 0.02 | 178.9
798 | Story16 | B19 | 250UB37.3 | Beam | 300PLUS-300 | Steel I/Wide Flange | 146 | 256 | 47.5 | 7200 | 0.03 | 268.35
799 | Story16 | B20 | 250UB37.3 | Beam | 300PLUS-300 | Steel I/Wide Flange | 146 | 256 | 47.5 | 4800 | 0.02 | 178.9
800 | Story16 | B21 | 250UB37.3 | Beam | 300PLUS-300 | Steel I/Wide Flange | 146 | 256 | 47.5 | 7200 | 0.03 | 268.35
801 | Story16 | B22 | 250UB37.3 | Beam | 300PLUS-300 | Steel I/Wide Flange | 146 | 256 | 47.5 | 4800 | 0.02 | 178.9
802 | Story16 | B23 | 250UB37.3 | Beam | 300PLUS-300 | Steel I/Wide Flange | 146 | 256 | 47.5 | 7200 | 0.03 | 268.35
803 | Story16 | B24 | 250UB37.3 | Beam | 300PLUS-300 | Steel I/Wide Flange | 146 | 256 | 47.5 | 4800 | 0.02 | 178.9
804 | Story16 | B25 | 250UB37.3 | Beam | 300PLUS-300 | Steel I/Wide Flange | 146 | 256 | 47.5 | 7200 | 0.03 | 268.35
805 | Story16 | B26 | 250UB37.3 | Beam | 300PLUS-300 | Steel I/Wide Flange | 146 | 256 | 47.5 | 4800 | 0.02 | 178.9
806 | Story16 | B27 | 250UB37.3 | Beam | 300PLUS-300 | Steel I/Wide Flange | 146 | 256 | 47.5 | 7200 | 0.03 | 268.35
807 | Story16 | B28 | 250UB37.3 | Beam | 300PLUS-300 | Steel I/Wide Flange | 146 | 256 | 47.5 | 4800 | 0.02 | 178.9
808 | Story16 | B29 | 250UB37.3 | Beam | 300PLUS-300 | Steel I/Wide Flange | 146 | 256 | 47.5 | 7200 | 0.03 | 268.35
809 | Story16 | B30 | 250UB37.3 | Beam | 300PLUS-300 | Steel I/Wide Flange | 146 | 256 | 47.5 | 4800 | 0.02 | 178.9
810 | Story16 | B31 | 250UB37.3 | Beam | 300PLUS-300 | Steel I/Wide Flange | 146 | 256 | 47.5 | 4800 | 0.02 | 178.9
811 | Story16 | B32 | 250UB37.3 | Beam | 300PLUS-300 | Steel I/Wide Flange | 146 | 256 | 47.5 | 7200 | 0.03 | 268.35
812 | Story16 | B33 | 250UB37.3 | Beam | 300PLUS-300 | Steel I/Wide Flange | 146 | 256 | 47.5 | 4800 | 0.02 | 178.9
813 | Story16 | B34 | 250UB37.3 | Beam | 300PLUS-300 | Steel I/Wide Flange | 146 | 256 | 47.5 | 7200 | 0.03 | 268.35
814 | Story16 | B35 | 250UB37.3 | Beam | 300PLUS-300 | Steel I/Wide Flange | 146 | 256 | 47.5 | 4800 | 0.02 | 178.9
815 | Story16 | B36 | 250UB37.3 | Beam | 300PLUS-300 | Steel I/Wide Flange | 146 | 256 | 47.5 | 7200 | 0.03 | 268.35
816 | Story16 | B40 | 250UB37.3 | Beam | 300PLUS-300 | Steel I/Wide Flange | 146 | 256 | 47.5 | 7200 | 0.03 | 268.35
817 | Story16 | B41 | 250UB37.3 | Beam | 300PLUS-300 | Steel I/Wide Flange | 146 | 256 | 47.5 | 4800 | 0.02 | 178.9
818 | Story16 | B42 | 250UB37.3 | Beam | 300PLUS-300 | Steel I/Wide Flange | 146 | 256 | 47.5 | 7200 | 0.03 | 268.35
819 | Story16 | B43 | 250UB37.3 | Beam | 300PLUS-300 | Steel I/Wide Flange | 146 | 256 | 47.5 | 4800 | 0.02 | 178.9
820 | Story16 | B44 | 250UB37.3 | Beam | 300PLUS-300 | Steel I/Wide Flange | 146 | 256 | 47.5 | 7200 | 0.03 | 268.35
821 | Story16 | B45 | 250UB37.3 | Beam | 300PLUS-300 | Steel I/Wide Flange | 146 | 256 | 47.5 | 4800 | 0.02 | 178.9
822 | Story16 | B46 | 250UB37.3 | Beam | 300PLUS-300 | Steel I/Wide Flange | 146 | 256 | 47.5 | 4800 | 0.02 | 178.9
823 | Story16 | B47 | 250UB37.3 | Beam | 300PLUS-300 | Steel I/Wide Flange | 146 | 256 | 47.5 | 7200 | 0.03 | 268.35
824 | Story16 | B48 | 250UB37.3 | Beam | 300PLUS-300 | Steel I/Wide Flange | 146 | 256 | 47.5 | 4800 | 0.02 | 178.9
825 | Story16 | B49 | 250UB37.3 | Beam | 300PLUS-300 | Steel I/Wide Flange | 146 | 256 | 47.5 | 7200 | 0.03 | 268.35
826 | Story16 | B50 | 250UB37.3 | Beam | 300PLUS-300 | Steel I/Wide Flange | 146 | 256 | 47.5 | 4800 | 0.02 | 178.9
827 | Story16 | B51 | 250UB37.3 | Beam | 300PLUS-300 | Steel I/Wide Flange | 146 | 256 | 47.5 | 7200 | 0.03 | 268.35
828 | Story16 | B52 | 250UB37.3 | Beam | 300PLUS-300 | Steel I/Wide Flange | 146 | 256 | 47.5 | 4800 | 0.02 | 178.9
829 | Story16 | B54 | 250UB37.3 | Beam | 300PLUS-300 | Steel I/Wide Flange | 146 | 256 | 47.5 | 4800 | 0.02 | 178.9
830 | Story16 | B55 | 250UB37.3 | Beam | 300PLUS-300 | Steel I/Wide Flange | 146 | 256 | 47.5 | 7200 | 0.03 | 268.35
831 | Story16 | B56 | 250UB37.3 | Beam | 300PLUS-300 | Steel I/Wide Flange | 146 | 256 | 47.5 | 4800 | 0.02 | 178.9
832 | Story16 | B57 | 250UB37.3 | Beam | 300PLUS-300 | Steel I/Wide Flange | 146 | 256 | 47.5 | 7200 | 0.03 | 268.35
833 | Story16 | B58 | 250UB37.3 | Beam | 300PLUS-300 | Steel I/Wide Flange | 146 | 256 | 47.5 | 4800 | 0.02 | 178.9
834 | Story16 | B59 | 250UB37.3 | Beam | 300PLUS-300 | Steel I/Wide Flange | 146 | 256 | 47.5 | 7200 | 0.03 | 268.35
835 | Story16 | B60 | 250UB37.3 | Beam | 300PLUS-300 | Steel I/Wide Flange | 146 | 256 | 47.5 | 4800 | 0.02 | 178.9
836 | Story16 | B61 | 250UB37.3 | Beam | 300PLUS-300 | Steel I/Wide Flange | 146 | 256 | 47.5 | 4800 | 0.02 | 178.9
837 | Story16 | B62 | 250UB37.3 | Beam | 300PLUS-300 | Steel I/Wide Flange | 146 | 256 | 47.5 | 7200 | 0.03 | 268.35
838 | Story16 | B63 | 250UB37.3 | Beam | 300PLUS-300 | Steel I/Wide Flange | 146 | 256 | 47.5 | 4800 | 0.02 | 178.9
839 | Story16 | B64 | 250UB37.3 | Beam | 300PLUS-300 | Steel I/Wide Flange | 146 | 256 | 47.5 | 7200 | 0.03 | 268.35
840 | Story16 | B65 | 250UB37.3 | Beam | 300PLUS-300 | Steel I/Wide Flange | 146 | 256 | 47.5 | 4800 | 0.02 | 178.9
841 | Story16 | B66 | 250UB37.3 | Beam | 300PLUS-300 | Steel I/Wide Flange | 146 | 256 | 47.5 | 7200 | 0.03 | 268.35
842 | Story16 | B67 | 250UB37.3 | Beam | 300PLUS-300 | Steel I/Wide Flange | 146 | 256 | 47.5 | 4800 | 0.02 | 178.9
843 | Story16 | B68 | 250UB37.3 | Beam | 300PLUS-300 | Steel I/Wide Flange | 146 | 256 | 47.5 | 7200 | 0.03 | 268.35
844 | Story16 | B69 | 250UB37.3 | Beam | 300PLUS-300 | Steel I/Wide Flange | 146 | 256 | 47.5 | 4800 | 0.02 | 178.9
845 | Story16 | B70 | 250UB37.3 | Beam | 300PLUS-300 | Steel I/Wide Flange | 146 | 256 | 47.5 | 7200 | 0.03 | 268.35
846 | Story16 | B71 | 250UB37.3 | Beam | 300PLUS-300 | Steel I/Wide Flange | 146 | 256 | 47.5 | 4800 | 0.02 | 178.9
847 | Story16 | B72 | 250UB37.3 | Beam | 300PLUS-300 | Steel I/Wide Flange | 146 | 256 | 47.5 | 7200 | 0.03 | 268.35
848 | Story16 | B73 | 250UB37.3 | Beam | 300PLUS-300 | Steel I/Wide Flange | 146 | 256 | 47.5 | 4800 | 0.02 | 178.9
849 | Story16 | B74 | 250UB37.3 | Beam | 300PLUS-300 | Steel I/Wide Flange | 146 | 256 | 47.5 | 7200 | 0.03 | 268.35
850 | Story16 | B75 | 250UB37.3 | Beam | 300PLUS-300 | Steel I/Wide Flange | 146 | 256 | 47.5 | 4800 | 0.02 | 178.9
851 | Story16 | B76 | 250UB37.3 | Beam | 300PLUS-300 | Steel I/Wide Flange | 146 | 256 | 47.5 | 7200 | 0.03 | 268.35
852 | Story16 | B77 | 250UB37.3 | Beam | 300PLUS-300 | Steel I/Wide Flange | 146 | 256 | 47.5 | 7200 | 0.03 | 268.35
853 | Story16 | B78 | 250UB37.3 | Beam | 300PLUS-300 | Steel I/Wide Flange | 146 | 256 | 47.5 | 7200 | 0.03 | 268.35
854 | Story16 | B79 | 250UB37.3 | Beam | 300PLUS-300 | Steel I/Wide Flange | 146 | 256 | 47.5 | 7200 | 0.03 | 268.35
855 | Story16 | B80 | 250UB37.3 | Beam | 300PLUS-300 | Steel I/Wide Flange | 146 | 256 | 47.5 | 7200 | 0.03 | 268.35
856 | Story16 | B81 | 250UB37.3 | Beam | 300PLUS-300 | Steel I/Wide Flange | 146 | 256 | 47.5 | 7200 | 0.03 | 268.35
857 | Story16 | B82 | 250UB37.3 | Beam | 300PLUS-300 | Steel I/Wide Flange | 146 | 256 | 47.5 | 7200 | 0.03 | 268.35
858 | Story15 | B1 | 250UB37.3 | Beam | 300PLUS-300 | Steel I/Wide Flange | 146 | 256 | 47.5 | 4800 | 0.02 | 178.9
859 | Story15 | B2 | 250UB37.3 | Beam | 300PLUS-300 | Steel I/Wide Flange | 146 | 256 | 47.5 | 7200 | 0.03 | 268.35
860 | Story15 | B3 | 250UB37.3 | Beam | 300PLUS-300 | Steel I/Wide Flange | 146 | 256 | 47.5 | 4800 | 0.02 | 178.9
861 | Story15 | B4 | 250UB37.3 | Beam | 300PLUS-300 | Steel I/Wide Flange | 146 | 256 | 47.5 | 7200 | 0.03 | 268.35
862 | Story15 | B5 | 250UB37.3 | Beam | 300PLUS-300 | Steel I/Wide Flange | 146 | 256 | 47.5 | 4800 | 0.02 | 178.9
863 | Story15 | B6 | 250UB37.3 | Beam | 300PLUS-300 | Steel I/Wide Flange | 146 | 256 | 47.5 | 7200 | 0.03 | 268.35
864 | Story15 | B7 | 250UB37.3 | Beam | 300PLUS-300 | Steel I/Wide Flange | 146 | 256 | 47.5 | 4800 | 0.02 | 178.9
865 | Story15 | B8 | 250UB37.3 | Beam | 300PLUS-300 | Steel I/Wide Flange | 146 | 256 | 47.5 | 7200 | 0.03 | 268.35
866 | Story15 | B9 | 250UB37.3 | Beam | 300PLUS-300 | Steel I/Wide Flange | 146 | 256 | 47.5 | 4800 | 0.02 | 178.9
867 | Story15 | B10 | 250UB37.3 | Beam | 300PLUS-300 | Steel I/Wide Flange | 146 | 256 | 47.5 | 7200 | 0.03 | 268.35
868 | Story15 | B11 | 250UB37.3 | Beam | 300PLUS-300 | Steel I/Wide Flange | 146 | 256 | 47.5 | 4800 | 0.02 | 178.9
869 | Story15 | B12 | 250UB37.3 | Beam | 300PLUS-300 | Steel I/Wide Flange | 146 | 256 | 47.5 | 7200 | 0.03 | 268.35
870 | Story15 | B13 | 250UB37.3 | Beam | 300PLUS-300 | Steel I/Wide Flange | 146 | 256 | 47.5 | 4800 | 0.02 | 178.9
871 | Story15 | B14 | 250UB37.3 | Beam | 300PLUS-300 | Steel I/Wide Flange | 146 | 256 | 47.5 | 7200 | 0.03 | 268.35
872 | Story15 | B15 | 250UB37.3 | Beam | 300PLUS-300 | Steel I/Wide Flange | 146 | 256 | 47.5 | 4800 | 0.02 | 178.9
873 | Story15 | B16 | 250UB37.3 | Beam | 300PLUS-300 | Steel I/Wide Flange | 146 | 256 | 47.5 | 4800 | 0.02 | 178.9
874 | Story15 | B17 | 250UB37.3 | Beam | 300PLUS-300 | Steel I/Wide Flange | 146 | 256 | 47.5 | 7200 | 0.03 | 268.35
875 | Story15 | B18 | 250UB37.3 | Beam | 300PLUS-300 | Steel I/Wide Flange | 146 | 256 | 47.5 | 4800 | 0.02 | 178.9
876 | Story15 | B19 | 250UB37.3 | Beam | 300PLUS-300 | Steel I/Wide Flange | 146 | 256 | 47.5 | 7200 | 0.03 | 268.35
877 | Story15 | B20 | 250UB37.3 | Beam | 300PLUS-300 | Steel I/Wide Flange | 146 | 256 | 47.5 | 4800 | 0.02 | 178.9
878 | Story15 | B21 | 250UB37.3 | Beam | 300PLUS-300 | Steel I/Wide Flange | 146 | 256 | 47.5 | 7200 | 0.03 | 268.35
879 | Story15 | B22 | 250UB37.3 | Beam | 300PLUS-300 | Steel I/Wide Flange | 146 | 256 | 47.5 | 4800 | 0.02 | 178.9
880 | Story15 | B23 | 250UB37.3 | Beam | 300PLUS-300 | Steel I/Wide Flange | 146 | 256 | 47.5 | 7200 | 0.03 | 268.35
881 | Story15 | B24 | 250UB37.3 | Beam | 300PLUS-300 | Steel I/Wide Flange | 146 | 256 | 47.5 | 4800 | 0.02 | 178.9
882 | Story15 | B25 | 250UB37.3 | Beam | 300PLUS-300 | Steel I/Wide Flange | 146 | 256 | 47.5 | 7200 | 0.03 | 268.35
883 | Story15 | B26 | 250UB37.3 | Beam | 300PLUS-300 | Steel I/Wide Flange | 146 | 256 | 47.5 | 4800 | 0.02 | 178.9
884 | Story15 | B27 | 250UB37.3 | Beam | 300PLUS-300 | Steel I/Wide Flange | 146 | 256 | 47.5 | 7200 | 0.03 | 268.35
885 | Story15 | B28 | 250UB37.3 | Beam | 300PLUS-300 | Steel I/Wide Flange | 146 | 256 | 47.5 | 4800 | 0.02 | 178.9
886 | Story15 | B29 | 250UB37.3 | Beam | 300PLUS-300 | Steel I/Wide Flange | 146 | 256 | 47.5 | 7200 | 0.03 | 268.35
887 | Story15 | B30 | 250UB37.3 | Beam | 300PLUS-300 | Steel I/Wide Flange | 146 | 256 | 47.5 | 4800 | 0.02 | 178.9
888 | Story15 | B31 | 250UB37.3 | Beam | 300PLUS-300 | Steel I/Wide Flange | 146 | 256 | 47.5 | 4800 | 0.02 | 178.9
889 | Story15 | B32 | 250UB37.3 | Beam | 300PLUS-300 | Steel I/Wide Flange | 146 | 256 | 47.5 | 7200 | 0.03 | 268.35
890 | Story15 | B33 | 250UB37.3 | Beam | 300PLUS-300 | Steel I/Wide Flange | 146 | 256 | 47.5 | 4800 | 0.02 | 178.9
891 | Story15 | B34 | 250UB37.3 | Beam | 300PLUS-300 | Steel I/Wide Flange | 146 | 256 | 47.5 | 7200 | 0.03 | 268.35
892 | Story15 | B35 | 250UB37.3 | Beam | 300PLUS-300 | Steel I/Wide Flange | 146 | 256 | 47.5 | 4800 | 0.02 | 178.9
893 | Story15 | B36 | 250UB37.3 | Beam | 300PLUS-300 | Steel I/Wide Flange | 146 | 256 | 47.5 | 7200 | 0.03 | 268.35
894 | Story15 | B40 | 250UB37.3 | Beam | 300PLUS-300 | Steel I/Wide Flange | 146 | 256 | 47.5 | 7200 | 0.03 | 268.35
895 | Story15 | B41 | 250UB37.3 | Beam | 300PLUS-300 | Steel I/Wide Flange | 146 | 256 | 47.5 | 4800 | 0.02 | 178.9
896 | Story15 | B42 | 250UB37.3 | Beam | 300PLUS-300 | Steel I/Wide Flange | 146 | 256 | 47.5 | 7200 | 0.03 | 268.35
897 | Story15 | B43 | 250UB37.3 | Beam | 300PLUS-300 | Steel I/Wide Flange | 146 | 256 | 47.5 | 4800 | 0.02 | 178.9
898 | Story15 | B44 | 250UB37.3 | Beam | 300PLUS-300 | Steel I/Wide Flange | 146 | 256 | 47.5 | 7200 | 0.03 | 268.35
899 | Story15 | B45 | 250UB37.3 | Beam | 300PLUS-300 | Steel I/Wide Flange | 146 | 256 | 47.5 | 4800 | 0.02 | 178.9
900 | Story15 | B46 | 250UB37.3 | Beam | 300PLUS-300 | Steel I/Wide Flange | 146 | 256 | 47.5 | 4800 | 0.02 | 178.9
901 | Story15 | B47 | 250UB37.3 | Beam | 300PLUS-300 | Steel I/Wide Flange | 146 | 256 | 47.5 | 7200 | 0.03 | 268.35
902 | Story15 | B48 | 250UB37.3 | Beam | 300PLUS-300 | Steel I/Wide Flange | 146 | 256 | 47.5 | 4800 | 0.02 | 178.9
903 | Story15 | B49 | 250UB37.3 | Beam | 300PLUS-300 | Steel I/Wide Flange | 146 | 256 | 47.5 | 7200 | 0.03 | 268.35
904 | Story15 | B50 | 250UB37.3 | Beam | 300PLUS-300 | Steel I/Wide Flange | 146 | 256 | 47.5 | 4800 | 0.02 | 178.9
905 | Story15 | B51 | 250UB37.3 | Beam | 300PLUS-300 | Steel I/Wide Flange | 146 | 256 | 47.5 | 7200 | 0.03 | 268.35
906 | Story15 | B52 | 250UB37.3 | Beam | 300PLUS-300 | Steel I/Wide Flange | 146 | 256 | 47.5 | 4800 | 0.02 | 178.9
907 | Story15 | B54 | 250UB37.3 | Beam | 300PLUS-300 | Steel I/Wide Flange | 146 | 256 | 47.5 | 4800 | 0.02 | 178.9
908 | Story15 | B55 | 250UB37.3 | Beam | 300PLUS-300 | Steel I/Wide Flange | 146 | 256 | 47.5 | 7200 | 0.03 | 268.35
909 | Story15 | B56 | 250UB37.3 | Beam | 300PLUS-300 | Steel I/Wide Flange | 146 | 256 | 47.5 | 4800 | 0.02 | 178.9
910 | Story15 | B57 | 250UB37.3 | Beam | 300PLUS-300 | Steel I/Wide Flange | 146 | 256 | 47.5 | 7200 | 0.03 | 268.35
911 | Story15 | B58 | 250UB37.3 | Beam | 300PLUS-300 | Steel I/Wide Flange | 146 | 256 | 47.5 | 4800 | 0.02 | 178.9
912 | Story15 | B59 | 250UB37.3 | Beam | 300PLUS-300 | Steel I/Wide Flange | 146 | 256 | 47.5 | 7200 | 0.03 | 268.35
913 | Story15 | B60 | 250UB37.3 | Beam | 300PLUS-300 | Steel I/Wide Flange | 146 | 256 | 47.5 | 4800 | 0.02 | 178.9
914 | Story15 | B61 | 250UB37.3 | Beam | 300PLUS-300 | Steel I/Wide Flange | 146 | 256 | 47.5 | 4800 | 0.02 | 178.9
915 | Story15 | B62 | 250UB37.3 | Beam | 300PLUS-300 | Steel I/Wide Flange | 146 | 256 | 47.5 | 7200 | 0.03 | 268.35
916 | Story15 | B63 | 250UB37.3 | Beam | 300PLUS-300 | Steel I/Wide Flange | 146 | 256 | 47.5 | 4800 | 0.02 | 178.9
917 | Story15 | B64 | 250UB37.3 | Beam | 300PLUS-300 | Steel I/Wide Flange | 146 | 256 | 47.5 | 7200 | 0.03 | 268.35
918 | Story15 | B65 | 250UB37.3 | Beam | 300PLUS-300 | Steel I/Wide Flange | 146 | 256 | 47.5 | 4800 | 0.02 | 178.9
919 | Story15 | B66 | 250UB37.3 | Beam | 300PLUS-300 | Steel I/Wide Flange | 146 | 256 | 47.5 | 7200 | 0.03 | 268.35
920 | Story15 | B67 | 250UB37.3 | Beam | 300PLUS-300 | Steel I/Wide Flange | 146 | 256 | 47.5 | 4800 | 0.02 | 178.9
921 | Story15 | B68 | 250UB37.3 | Beam | 300PLUS-300 | Steel I/Wide Flange | 146 | 256 | 47.5 | 7200 | 0.03 | 268.35
922 | Story15 | B69 | 250UB37.3 | Beam | 300PLUS-300 | Steel I/Wide Flange | 146 | 256 | 47.5 | 4800 | 0.02 | 178.9
923 | Story15 | B70 | 250UB37.3 | Beam | 300PLUS-300 | Steel I/Wide Flange | 146 | 256 | 47.5 | 7200 | 0.03 | 268.35
924 | Story15 | B71 | 250UB37.3 | Beam | 300PLUS-300 | Steel I/Wide Flange | 146 | 256 | 47.5 | 4800 | 0.02 | 178.9
925 | Story15 | B72 | 250UB37.3 | Beam | 300PLUS-300 | Steel I/Wide Flange | 146 | 256 | 47.5 | 7200 | 0.03 | 268.35
926 | Story15 | B73 | 250UB37.3 | Beam | 300PLUS-300 | Steel I/Wide Flange | 146 | 256 | 47.5 | 4800 | 0.02 | 178.9
927 | Story15 | B74 | 250UB37.3 | Beam | 300PLUS-300 | Steel I/Wide Flange | 146 | 256 | 47.5 | 7200 | 0.03 | 268.35
928 | Story15 | B75 | 250UB37.3 | Beam | 300PLUS-300 | Steel I/Wide Flange | 146 | 256 | 47.5 | 4800 | 0.02 | 178.9
929 | Story15 | B76 | 250UB37.3 | Beam | 300PLUS-300 | Steel I/Wide Flange | 146 | 256 | 47.5 | 7200 | 0.03 | 268.35
930 | Story15 | B77 | 250UB37.3 | Beam | 300PLUS-300 | Steel I/Wide Flange | 146 | 256 | 47.5 | 7200 | 0.03 | 268.35
931 | Story15 | B78 | 250UB37.3 | Beam | 300PLUS-300 | Steel I/Wide Flange | 146 | 256 | 47.5 | 7200 | 0.03 | 268.35
932 | Story15 | B79 | 250UB37.3 | Beam | 300PLUS-300 | Steel I/Wide Flange | 146 | 256 | 47.5 | 7200 | 0.03 | 268.35
933 | Story15 | B80 | 250UB37.3 | Beam | 300PLUS-300 | Steel I/Wide Flange | 146 | 256 | 47.5 | 7200 | 0.03 | 268.35
934 | Story15 | B81 | 250UB37.3 | Beam | 300PLUS-300 | Steel I/Wide Flange | 146 | 256 | 47.5 | 7200 | 0.03 | 268.35
935 | Story15 | B82 | 250UB37.3 | Beam | 300PLUS-300 | Steel I/Wide Flange | 146 | 256 | 47.5 | 7200 | 0.03 | 268.35
936 | Story14 | B1 | 250UB37.3 | Beam | 300PLUS-300 | Steel I/Wide Flange | 146 | 256 | 47.5 | 4800 | 0.02 | 178.9
937 | Story14 | B2 | 250UB37.3 | Beam | 300PLUS-300 | Steel I/Wide Flange | 146 | 256 | 47.5 | 7200 | 0.03 | 268.35
938 | Story14 | B3 | 250UB37.3 | Beam | 300PLUS-300 | Steel I/Wide Flange | 146 | 256 | 47.5 | 4800 | 0.02 | 178.9
939 | Story14 | B4 | 250UB37.3 | Beam | 300PLUS-300 | Steel I/Wide Flange | 146 | 256 | 47.5 | 7200 | 0.03 | 268.35
940 | Story14 | B5 | 250UB37.3 | Beam | 300PLUS-300 | Steel I/Wide Flange | 146 | 256 | 47.5 | 4800 | 0.02 | 178.9
941 | Story14 | B6 | 250UB37.3 | Beam | 300PLUS-300 | Steel I/Wide Flange | 146 | 256 | 47.5 | 7200 | 0.03 | 268.35
942 | Story14 | B7 | 250UB37.3 | Beam | 300PLUS-300 | Steel I/Wide Flange | 146 | 256 | 47.5 | 4800 | 0.02 | 178.9
943 | Story14 | B8 | 250UB37.3 | Beam | 300PLUS-300 | Steel I/Wide Flange | 146 | 256 | 47.5 | 7200 | 0.03 | 268.35
944 | Story14 | B9 | 250UB37.3 | Beam | 300PLUS-300 | Steel I/Wide Flange | 146 | 256 | 47.5 | 4800 | 0.02 | 178.9
945 | Story14 | B10 | 250UB37.3 | Beam | 300PLUS-300 | Steel I/Wide Flange | 146 | 256 | 47.5 | 7200 | 0.03 | 268.35
946 | Story14 | B11 | 250UB37.3 | Beam | 300PLUS-300 | Steel I/Wide Flange | 146 | 256 | 47.5 | 4800 | 0.02 | 178.9
947 | Story14 | B12 | 250UB37.3 | Beam | 300PLUS-300 | Steel I/Wide Flange | 146 | 256 | 47.5 | 7200 | 0.03 | 268.35
948 | Story14 | B13 | 250UB37.3 | Beam | 300PLUS-300 | Steel I/Wide Flange | 146 | 256 | 47.5 | 4800 | 0.02 | 178.9
949 | Story14 | B14 | 250UB37.3 | Beam | 300PLUS-300 | Steel I/Wide Flange | 146 | 256 | 47.5 | 7200 | 0.03 | 268.35
950 | Story14 | B15 | 250UB37.3 | Beam | 300PLUS-300 | Steel I/Wide Flange | 146 | 256 | 47.5 | 4800 | 0.02 | 178.9
951 | Story14 | B16 | 250UB37.3 | Beam | 300PLUS-300 | Steel I/Wide Flange | 146 | 256 | 47.5 | 4800 | 0.02 | 178.9
952 | Story14 | B17 | 250UB37.3 | Beam | 300PLUS-300 | Steel I/Wide Flange | 146 | 256 | 47.5 | 7200 | 0.03 | 268.35
953 | Story14 | B18 | 250UB37.3 | Beam | 300PLUS-300 | Steel I/Wide Flange | 146 | 256 | 47.5 | 4800 | 0.02 | 178.9
954 | Story14 | B19 | 250UB37.3 | Beam | 300PLUS-300 | Steel I/Wide Flange | 146 | 256 | 47.5 | 7200 | 0.03 | 268.35
955 | Story14 | B20 | 250UB37.3 | Beam | 300PLUS-300 | Steel I/Wide Flange | 146 | 256 | 47.5 | 4800 | 0.02 | 178.9
956 | Story14 | B21 | 250UB37.3 | Beam | 300PLUS-300 | Steel I/Wide Flange | 146 | 256 | 47.5 | 7200 | 0.03 | 268.35
957 | Story14 | B22 | 250UB37.3 | Beam | 300PLUS-300 | Steel I/Wide Flange | 146 | 256 | 47.5 | 4800 | 0.02 | 178.9
958 | Story14 | B23 | 250UB37.3 | Beam | 300PLUS-300 | Steel I/Wide Flange | 146 | 256 | 47.5 | 7200 | 0.03 | 268.35
959 | Story14 | B24 | 250UB37.3 | Beam | 300PLUS-300 | Steel I/Wide Flange | 146 | 256 | 47.5 | 4800 | 0.02 | 178.9
960 | Story14 | B25 | 250UB37.3 | Beam | 300PLUS-300 | Steel I/Wide Flange | 146 | 256 | 47.5 | 7200 | 0.03 | 268.35
961 | Story14 | B26 | 250UB37.3 | Beam | 300PLUS-300 | Steel I/Wide Flange | 146 | 256 | 47.5 | 4800 | 0.02 | 178.9
962 | Story14 | B27 | 250UB37.3 | Beam | 300PLUS-300 | Steel I/Wide Flange | 146 | 256 | 47.5 | 7200 | 0.03 | 268.35
963 | Story14 | B28 | 250UB37.3 | Beam | 300PLUS-300 | Steel I/Wide Flange | 146 | 256 | 47.5 | 4800 | 0.02 | 178.9
964 | Story14 | B29 | 250UB37.3 | Beam | 300PLUS-300 | Steel I/Wide Flange | 146 | 256 | 47.5 | 7200 | 0.03 | 268.35
965 | Story14 | B30 | 250UB37.3 | Beam | 300PLUS-300 | Steel I/Wide Flange | 146 | 256 | 47.5 | 4800 | 0.02 | 178.9
966 | Story14 | B31 | 250UB37.3 | Beam | 300PLUS-300 | Steel I/Wide Flange | 146 | 256 | 47.5 | 4800 | 0.02 | 178.9
967 | Story14 | B32 | 250UB37.3 | Beam | 300PLUS-300 | Steel I/Wide Flange | 146 | 256 | 47.5 | 7200 | 0.03 | 268.35
968 | Story14 | B33 | 250UB37.3 | Beam | 300PLUS-300 | Steel I/Wide Flange | 146 | 256 | 47.5 | 4800 | 0.02 | 178.9
969 | Story14 | B34 | 250UB37.3 | Beam | 300PLUS-300 | Steel I/Wide Flange | 146 | 256 | 47.5 | 7200 | 0.03 | 268.35
970 | Story14 | B35 | 250UB37.3 | Beam | 300PLUS-300 | Steel I/Wide Flange | 146 | 256 | 47.5 | 4800 | 0.02 | 178.9
971 | Story14 | B36 | 250UB37.3 | Beam | 300PLUS-300 | Steel I/Wide Flange | 146 | 256 | 47.5 | 7200 | 0.03 | 268.35
972 | Story14 | B40 | 250UB37.3 | Beam | 300PLUS-300 | Steel I/Wide Flange | 146 | 256 | 47.5 | 7200 | 0.03 | 268.35
973 | Story14 | B41 | 250UB37.3 | Beam | 300PLUS-300 | Steel I/Wide Flange | 146 | 256 | 47.5 | 4800 | 0.02 | 178.9
974 | Story14 | B42 | 250UB37.3 | Beam | 300PLUS-300 | Steel I/Wide Flange | 146 | 256 | 47.5 | 7200 | 0.03 | 268.35
975 | Story14 | B43 | 250UB37.3 | Beam | 300PLUS-300 | Steel I/Wide Flange | 146 | 256 | 47.5 | 4800 | 0.02 | 178.9
976 | Story14 | B44 | 250UB37.3 | Beam | 300PLUS-300 | Steel I/Wide Flange | 146 | 256 | 47.5 | 7200 | 0.03 | 268.35
977 | Story14 | B45 | 250UB37.3 | Beam | 300PLUS-300 | Steel I/Wide Flange | 146 | 256 | 47.5 | 4800 | 0.02 | 178.9
978 | Story14 | B46 | 250UB37.3 | Beam | 300PLUS-300 | Steel I/Wide Flange | 146 | 256 | 47.5 | 4800 | 0.02 | 178.9
979 | Story14 | B47 | 250UB37.3 | Beam | 300PLUS-300 | Steel I/Wide Flange | 146 | 256 | 47.5 | 7200 | 0.03 | 268.35
980 | Story14 | B48 | 250UB37.3 | Beam | 300PLUS-300 | Steel I/Wide Flange | 146 | 256 | 47.5 | 4800 | 0.02 | 178.9
981 | Story14 | B49 | 250UB37.3 | Beam | 300PLUS-300 | Steel I/Wide Flange | 146 | 256 | 47.5 | 7200 | 0.03 | 268.35
982 | Story14 | B50 | 250UB37.3 | Beam | 300PLUS-300 | Steel I/Wide Flange | 146 | 256 | 47.5 | 4800 | 0.02 | 178.9
983 | Story14 | B51 | 250UB37.3 | Beam | 300PLUS-300 | Steel I/Wide Flange | 146 | 256 | 47.5 | 7200 | 0.03 | 268.35
984 | Story14 | B52 | 250UB37.3 | Beam | 300PLUS-300 | Steel I/Wide Flange | 146 | 256 | 47.5 | 4800 | 0.02 | 178.9
985 | Story14 | B54 | 250UB37.3 | Beam | 300PLUS-300 | Steel I/Wide Flange | 146 | 256 | 47.5 | 4800 | 0.02 | 178.9
986 | Story14 | B55 | 250UB37.3 | Beam | 300PLUS-300 | Steel I/Wide Flange | 146 | 256 | 47.5 | 7200 | 0.03 | 268.35
987 | Story14 | B56 | 250UB37.3 | Beam | 300PLUS-300 | Steel I/Wide Flange | 146 | 256 | 47.5 | 4800 | 0.02 | 178.9
988 | Story14 | B57 | 250UB37.3 | Beam | 300PLUS-300 | Steel I/Wide Flange | 146 | 256 | 47.5 | 7200 | 0.03 | 268.35
989 | Story14 | B58 | 250UB37.3 | Beam | 300PLUS-300 | Steel I/Wide Flange | 146 | 256 | 47.5 | 4800 | 0.02 | 178.9
990 | Story14 | B59 | 250UB37.3 | Beam | 300PLUS-300 | Steel I/Wide Flange | 146 | 256 | 47.5 | 7200 | 0.03 | 268.35
991 | Story14 | B60 | 250UB37.3 | Beam | 300PLUS-300 | Steel I/Wide Flange | 146 | 256 | 47.5 | 4800 | 0.02 | 178.9
992 | Story14 | B61 | 250UB37.3 | Beam | 300PLUS-300 | Steel I/Wide Flange | 146 | 256 | 47.5 | 4800 | 0.02 | 178.9
993 | Story14 | B62 | 250UB37.3 | Beam | 300PLUS-300 | Steel I/Wide Flange | 146 | 256 | 47.5 | 7200 | 0.03 | 268.35
994 | Story14 | B63 | 250UB37.3 | Beam | 300PLUS-300 | Steel I/Wide Flange | 146 | 256 | 47.5 | 4800 | 0.02 | 178.9
995 | Story14 | B64 | 250UB37.3 | Beam | 300PLUS-300 | Steel I/Wide Flange | 146 | 256 | 47.5 | 7200 | 0.03 | 268.35
996 | Story14 | B65 | 250UB37.3 | Beam | 300PLUS-300 | Steel I/Wide Flange | 146 | 256 | 47.5 | 4800 | 0.02 | 178.9
997 | Story14 | B66 | 250UB37.3 | Beam | 300PLUS-300 | Steel I/Wide Flange | 146 | 256 | 47.5 | 7200 | 0.03 | 268.35
998 | Story14 | B67 | 250UB37.3 | Beam | 300PLUS-300 | Steel I/Wide Flange | 146 | 256 | 47.5 | 4800 | 0.02 | 178.9
999 | Story14 | B68 | 250UB37.3 | Beam | 300PLUS-300 | Steel I/Wide Flange | 146 | 256 | 47.5 | 7200 | 0.03 | 268.35
1000 | Story14 | B69 | 250UB37.3 | Beam | 300PLUS-300 | Steel I/Wide Flange | 146 | 256 | 47.5 | 4800 | 0.02 | 178.9
1001 | Story14 | B70 | 250UB37.3 | Beam | 300PLUS-300 | Steel I/Wide Flange | 146 | 256 | 47.5 | 7200 | 0.03 | 268.35
1002 | Story14 | B71 | 250UB37.3 | Beam | 300PLUS-300 | Steel I/Wide Flange | 146 | 256 | 47.5 | 4800 | 0.02 | 178.9
1003 | Story14 | B72 | 250UB37.3 | Beam | 300PLUS-300 | Steel I/Wide Flange | 146 | 256 | 47.5 | 7200 | 0.03 | 268.35
1004 | Story14 | B73 | 250UB37.3 | Beam | 300PLUS-300 | Steel I/Wide Flange | 146 | 256 | 47.5 | 4800 | 0.02 | 178.9
1005 | Story14 | B74 | 250UB37.3 | Beam | 300PLUS-300 | Steel I/Wide Flange | 146 | 256 | 47.5 | 7200 | 0.03 | 268.35
1006 | Story14 | B75 | 250UB37.3 | Beam | 300PLUS-300 | Steel I/Wide Flange | 146 | 256 | 47.5 | 4800 | 0.02 | 178.9
1007 | Story14 | B76 | 250UB37.3 | Beam | 300PLUS-300 | Steel I/Wide Flange | 146 | 256 | 47.5 | 7200 | 0.03 | 268.35
1008 | Story14 | B77 | 250UB37.3 | Beam | 300PLUS-300 | Steel I/Wide Flange | 146 | 256 | 47.5 | 7200 | 0.03 | 268.35
1009 | Story14 | B78 | 250UB37.3 | Beam | 300PLUS-300 | Steel I/Wide Flange | 146 | 256 | 47.5 | 7200 | 0.03 | 268.35
1010 | Story14 | B79 | 250UB37.3 | Beam | 300PLUS-300 | Steel I/Wide Flange | 146 | 256 | 47.5 | 7200 | 0.03 | 268.35
1011 | Story14 | B80 | 250UB37.3 | Beam | 300PLUS-300 | Steel I/Wide Flange | 146 | 256 | 47.5 | 7200 | 0.03 | 268.35
1012 | Story14 | B81 | 250UB37.3 | Beam | 300PLUS-300 | Steel I/Wide Flange | 146 | 256 | 47.5 | 7200 | 0.03 | 268.35
1013 | Story14 | B82 | 250UB37.3 | Beam | 300PLUS-300 | Steel I/Wide Flange | 146 | 256 | 47.5 | 7200 | 0.03 | 268.35
1014 | Story13 | B1 | 250UB37.3 | Beam | 300PLUS-300 | Steel I/Wide Flange | 146 | 256 | 47.5 | 4800 | 0.02 | 178.9
1015 | Story13 | B2 | 250UB37.3 | Beam | 300PLUS-300 | Steel I/Wide Flange | 146 | 256 | 47.5 | 7200 | 0.03 | 268.35
1016 | Story13 | B3 | 250UB37.3 | Beam | 300PLUS-300 | Steel I/Wide Flange | 146 | 256 | 47.5 | 4800 | 0.02 | 178.9
1017 | Story13 | B4 | 250UB37.3 | Beam | 300PLUS-300 | Steel I/Wide Flange | 146 | 256 | 47.5 | 7200 | 0.03 | 268.35
1018 | Story13 | B5 | 250UB37.3 | Beam | 300PLUS-300 | Steel I/Wide Flange | 146 | 256 | 47.5 | 4800 | 0.02 | 178.9
1019 | Story13 | B6 | 250UB37.3 | Beam | 300PLUS-300 | Steel I/Wide Flange | 146 | 256 | 47.5 | 7200 | 0.03 | 268.35
1020 | Story13 | B7 | 250UB37.3 | Beam | 300PLUS-300 | Steel I/Wide Flange | 146 | 256 | 47.5 | 4800 | 0.02 | 178.9
1021 | Story13 | B8 | 250UB37.3 | Beam | 300PLUS-300 | Steel I/Wide Flange | 146 | 256 | 47.5 | 7200 | 0.03 | 268.35
1022 | Story13 | B9 | 250UB37.3 | Beam | 300PLUS-300 | Steel I/Wide Flange | 146 | 256 | 47.5 | 4800 | 0.02 | 178.9
1023 | Story13 | B10 | 250UB37.3 | Beam | 300PLUS-300 | Steel I/Wide Flange | 146 | 256 | 47.5 | 7200 | 0.03 | 268.35
1024 | Story13 | B11 | 250UB37.3 | Beam | 300PLUS-300 | Steel I/Wide Flange | 146 | 256 | 47.5 | 4800 | 0.02 | 178.9
1025 | Story13 | B12 | 250UB37.3 | Beam | 300PLUS-300 | Steel I/Wide Flange | 146 | 256 | 47.5 | 7200 | 0.03 | 268.35
1026 | Story13 | B13 | 250UB37.3 | Beam | 300PLUS-300 | Steel I/Wide Flange | 146 | 256 | 47.5 | 4800 | 0.02 | 178.9
1027 | Story13 | B14 | 250UB37.3 | Beam | 300PLUS-300 | Steel I/Wide Flange | 146 | 256 | 47.5 | 7200 | 0.03 | 268.35
1028 | Story13 | B15 | 250UB37.3 | Beam | 300PLUS-300 | Steel I/Wide Flange | 146 | 256 | 47.5 | 4800 | 0.02 | 178.9
1029 | Story13 | B16 | 250UB37.3 | Beam | 300PLUS-300 | Steel I/Wide Flange | 146 | 256 | 47.5 | 4800 | 0.02 | 178.9
1030 | Story13 | B17 | 250UB37.3 | Beam | 300PLUS-300 | Steel I/Wide Flange | 146 | 256 | 47.5 | 7200 | 0.03 | 268.35
1031 | Story13 | B18 | 250UB37.3 | Beam | 300PLUS-300 | Steel I/Wide Flange | 146 | 256 | 47.5 | 4800 | 0.02 | 178.9
1032 | Story13 | B19 | 250UB37.3 | Beam | 300PLUS-300 | Steel I/Wide Flange | 146 | 256 | 47.5 | 7200 | 0.03 | 268.35
1033 | Story13 | B20 | 250UB37.3 | Beam | 300PLUS-300 | Steel I/Wide Flange | 146 | 256 | 47.5 | 4800 | 0.02 | 178.9
1034 | Story13 | B21 | 250UB37.3 | Beam | 300PLUS-300 | Steel I/Wide Flange | 146 | 256 | 47.5 | 7200 | 0.03 | 268.35
1035 | Story13 | B22 | 250UB37.3 | Beam | 300PLUS-300 | Steel I/Wide Flange | 146 | 256 | 47.5 | 4800 | 0.02 | 178.9
1036 | Story13 | B23 | 250UB37.3 | Beam | 300PLUS-300 | Steel I/Wide Flange | 146 | 256 | 47.5 | 7200 | 0.03 | 268.35
1037 | Story13 | B24 | 250UB37.3 | Beam | 300PLUS-300 | Steel I/Wide Flange | 146 | 256 | 47.5 | 4800 | 0.02 | 178.9
1038 | Story13 | B25 | 250UB37.3 | Beam | 300PLUS-300 | Steel I/Wide Flange | 146 | 256 | 47.5 | 7200 | 0.03 | 268.35
1039 | Story13 | B26 | 250UB37.3 | Beam | 300PLUS-300 | Steel I/Wide Flange | 146 | 256 | 47.5 | 4800 | 0.02 | 178.9
1040 | Story13 | B27 | 250UB37.3 | Beam | 300PLUS-300 | Steel I/Wide Flange | 146 | 256 | 47.5 | 7200 | 0.03 | 268.35
1041 | Story13 | B28 | 250UB37.3 | Beam | 300PLUS-300 | Steel I/Wide Flange | 146 | 256 | 47.5 | 4800 | 0.02 | 178.9
1042 | Story13 | B29 | 250UB37.3 | Beam | 300PLUS-300 | Steel I/Wide Flange | 146 | 256 | 47.5 | 7200 | 0.03 | 268.35
1043 | Story13 | B30 | 250UB37.3 | Beam | 300PLUS-300 | Steel I/Wide Flange | 146 | 256 | 47.5 | 4800 | 0.02 | 178.9
1044 | Story13 | B31 | 250UB37.3 | Beam | 300PLUS-300 | Steel I/Wide Flange | 146 | 256 | 47.5 | 4800 | 0.02 | 178.9
1045 | Story13 | B32 | 250UB37.3 | Beam | 300PLUS-300 | Steel I/Wide Flange | 146 | 256 | 47.5 | 7200 | 0.03 | 268.35
1046 | Story13 | B33 | 250UB37.3 | Beam | 300PLUS-300 | Steel I/Wide Flange | 146 | 256 | 47.5 | 4800 | 0.02 | 178.9
1047 | Story13 | B34 | 250UB37.3 | Beam | 300PLUS-300 | Steel I/Wide Flange | 146 | 256 | 47.5 | 7200 | 0.03 | 268.35
1048 | Story13 | B35 | 250UB37.3 | Beam | 300PLUS-300 | Steel I/Wide Flange | 146 | 256 | 47.5 | 4800 | 0.02 | 178.9
1049 | Story13 | B36 | 250UB37.3 | Beam | 300PLUS-300 | Steel I/Wide Flange | 146 | 256 | 47.5 | 7200 | 0.03 | 268.35
1050 | Story13 | B40 | 250UB37.3 | Beam | 300PLUS-300 | Steel I/Wide Flange | 146 | 256 | 47.5 | 7200 | 0.03 | 268.35
1051 | Story13 | B41 | 250UB37.3 | Beam | 300PLUS-300 | Steel I/Wide Flange | 146 | 256 | 47.5 | 4800 | 0.02 | 178.9
1052 | Story13 | B42 | 250UB37.3 | Beam | 300PLUS-300 | Steel I/Wide Flange | 146 | 256 | 47.5 | 7200 | 0.03 | 268.35
1053 | Story13 | B43 | 250UB37.3 | Beam | 300PLUS-300 | Steel I/Wide Flange | 146 | 256 | 47.5 | 4800 | 0.02 | 178.9
1054 | Story13 | B44 | 250UB37.3 | Beam | 300PLUS-300 | Steel I/Wide Flange | 146 | 256 | 47.5 | 7200 | 0.03 | 268.35
1055 | Story13 | B45 | 250UB37.3 | Beam | 300PLUS-300 | Steel I/Wide Flange | 146 | 256 | 47.5 | 4800 | 0.02 | 178.9
1056 | Story13 | B46 | 250UB37.3 | Beam | 300PLUS-300 | Steel I/Wide Flange | 146 | 256 | 47.5 | 4800 | 0.02 | 178.9
1057 | Story13 | B47 | 250UB37.3 | Beam | 300PLUS-300 | Steel I/Wide Flange | 146 | 256 | 47.5 | 7200 | 0.03 | 268.35
1058 | Story13 | B48 | 250UB37.3 | Beam | 300PLUS-300 | Steel I/Wide Flange | 146 | 256 | 47.5 | 4800 | 0.02 | 178.9
1059 | Story13 | B49 | 250UB37.3 | Beam | 300PLUS-300 | Steel I/Wide Flange | 146 | 256 | 47.5 | 7200 | 0.03 | 268.35
1060 | Story13 | B50 | 250UB37.3 | Beam | 300PLUS-300 | Steel I/Wide Flange | 146 | 256 | 47.5 | 4800 | 0.02 | 178.9
1061 | Story13 | B51 | 250UB37.3 | Beam | 300PLUS-300 | Steel I/Wide Flange | 146 | 256 | 47.5 | 7200 | 0.03 | 268.35
1062 | Story13 | B52 | 250UB37.3 | Beam | 300PLUS-300 | Steel I/Wide Flange | 146 | 256 | 47.5 | 4800 | 0.02 | 178.9
1063 | Story13 | B54 | 250UB37.3 | Beam | 300PLUS-300 | Steel I/Wide Flange | 146 | 256 | 47.5 | 4800 | 0.02 | 178.9
1064 | Story13 | B55 | 250UB37.3 | Beam | 300PLUS-300 | Steel I/Wide Flange | 146 | 256 | 47.5 | 7200 | 0.03 | 268.35
1065 | Story13 | B56 | 250UB37.3 | Beam | 300PLUS-300 | Steel I/Wide Flange | 146 | 256 | 47.5 | 4800 | 0.02 | 178.9
1066 | Story13 | B57 | 250UB37.3 | Beam | 300PLUS-300 | Steel I/Wide Flange | 146 | 256 | 47.5 | 7200 | 0.03 | 268.35
1067 | Story13 | B58 | 250UB37.3 | Beam | 300PLUS-300 | Steel I/Wide Flange | 146 | 256 | 47.5 | 4800 | 0.02 | 178.9
1068 | Story13 | B59 | 250UB37.3 | Beam | 300PLUS-300 | Steel I/Wide Flange | 146 | 256 | 47.5 | 7200 | 0.03 | 268.35
1069 | Story13 | B60 | 250UB37.3 | Beam | 300PLUS-300 | Steel I/Wide Flange | 146 | 256 | 47.5 | 4800 | 0.02 | 178.9
1070 | Story13 | B61 | 250UB37.3 | Beam | 300PLUS-300 | Steel I/Wide Flange | 146 | 256 | 47.5 | 4800 | 0.02 | 178.9
1071 | Story13 | B62 | 250UB37.3 | Beam | 300PLUS-300 | Steel I/Wide Flange | 146 | 256 | 47.5 | 7200 | 0.03 | 268.35
1072 | Story13 | B63 | 250UB37.3 | Beam | 300PLUS-300 | Steel I/Wide Flange | 146 | 256 | 47.5 | 4800 | 0.02 | 178.9
1073 | Story13 | B64 | 250UB37.3 | Beam | 300PLUS-300 | Steel I/Wide Flange | 146 | 256 | 47.5 | 7200 | 0.03 | 268.35
1074 | Story13 | B65 | 250UB37.3 | Beam | 300PLUS-300 | Steel I/Wide Flange | 146 | 256 | 47.5 | 4800 | 0.02 | 178.9
1075 | Story13 | B66 | 250UB37.3 | Beam | 300PLUS-300 | Steel I/Wide Flange | 146 | 256 | 47.5 | 7200 | 0.03 | 268.35
1076 | Story13 | B67 | 250UB37.3 | Beam | 300PLUS-300 | Steel I/Wide Flange | 146 | 256 | 47.5 | 4800 | 0.02 | 178.9
1077 | Story13 | B68 | 250UB37.3 | Beam | 300PLUS-300 | Steel I/Wide Flange | 146 | 256 | 47.5 | 7200 | 0.03 | 268.35
1078 | Story13 | B69 | 250UB37.3 | Beam | 300PLUS-300 | Steel I/Wide Flange | 146 | 256 | 47.5 | 4800 | 0.02 | 178.9
1079 | Story13 | B70 | 250UB37.3 | Beam | 300PLUS-300 | Steel I/Wide Flange | 146 | 256 | 47.5 | 7200 | 0.03 | 268.35
1080 | Story13 | B71 | 250UB37.3 | Beam | 300PLUS-300 | Steel I/Wide Flange | 146 | 256 | 47.5 | 4800 | 0.02 | 178.9
1081 | Story13 | B72 | 250UB37.3 | Beam | 300PLUS-300 | Steel I/Wide Flange | 146 | 256 | 47.5 | 7200 | 0.03 | 268.35
1082 | Story13 | B73 | 250UB37.3 | Beam | 300PLUS-300 | Steel I/Wide Flange | 146 | 256 | 47.5 | 4800 | 0.02 | 178.9
1083 | Story13 | B74 | 250UB37.3 | Beam | 300PLUS-300 | Steel I/Wide Flange | 146 | 256 | 47.5 | 7200 | 0.03 | 268.35
1084 | Story13 | B75 | 250UB37.3 | Beam | 300PLUS-300 | Steel I/Wide Flange | 146 | 256 | 47.5 | 4800 | 0.02 | 178.9
1085 | Story13 | B76 | 250UB37.3 | Beam | 300PLUS-300 | Steel I/Wide Flange | 146 | 256 | 47.5 | 7200 | 0.03 | 268.35
1086 | Story13 | B77 | 250UB37.3 | Beam | 300PLUS-300 | Steel I/Wide Flange | 146 | 256 | 47.5 | 7200 | 0.03 | 268.35
1087 | Story13 | B78 | 250UB37.3 | Beam | 300PLUS-300 | Steel I/Wide Flange | 146 | 256 | 47.5 | 7200 | 0.03 | 268.35
1088 | Story13 | B79 | 250UB37.3 | Beam | 300PLUS-300 | Steel I/Wide Flange | 146 | 256 | 47.5 | 7200 | 0.03 | 268.35
1089 | Story13 | B80 | 250UB37.3 | Beam | 300PLUS-300 | Steel I/Wide Flange | 146 | 256 | 47.5 | 7200 | 0.03 | 268.35
1090 | Story13 | B81 | 250UB37.3 | Beam | 300PLUS-300 | Steel I/Wide Flange | 146 | 256 | 47.5 | 7200 | 0.03 | 268.35
1091 | Story13 | B82 | 250UB37.3 | Beam | 300PLUS-300 | Steel I/Wide Flange | 146 | 256 | 47.5 | 7200 | 0.03 | 268.35
1092 | Story12 | B1 | 250UB37.3 | Beam | 300PLUS-300 | Steel I/Wide Flange | 146 | 256 | 47.5 | 4800 | 0.02 | 178.9
1093 | Story12 | B2 | 250UB37.3 | Beam | 300PLUS-300 | Steel I/Wide Flange | 146 | 256 | 47.5 | 7200 | 0.03 | 268.35
1094 | Story12 | B3 | 250UB37.3 | Beam | 300PLUS-300 | Steel I/Wide Flange | 146 | 256 | 47.5 | 4800 | 0.02 | 178.9
1095 | Story12 | B4 | 250UB37.3 | Beam | 300PLUS-300 | Steel I/Wide Flange | 146 | 256 | 47.5 | 7200 | 0.03 | 268.35
1096 | Story12 | B5 | 250UB37.3 | Beam | 300PLUS-300 | Steel I/Wide Flange | 146 | 256 | 47.5 | 4800 | 0.02 | 178.9
1097 | Story12 | B6 | 250UB37.3 | Beam | 300PLUS-300 | Steel I/Wide Flange | 146 | 256 | 47.5 | 7200 | 0.03 | 268.35
1098 | Story12 | B7 | 250UB37.3 | Beam | 300PLUS-300 | Steel I/Wide Flange | 146 | 256 | 47.5 | 4800 | 0.02 | 178.9
1099 | Story12 | B8 | 250UB37.3 | Beam | 300PLUS-300 | Steel I/Wide Flange | 146 | 256 | 47.5 | 7200 | 0.03 | 268.35
1100 | Story12 | B9 | 250UB37.3 | Beam | 300PLUS-300 | Steel I/Wide Flange | 146 | 256 | 47.5 | 4800 | 0.02 | 178.9
1101 | Story12 | B10 | 250UB37.3 | Beam | 300PLUS-300 | Steel I/Wide Flange | 146 | 256 | 47.5 | 7200 | 0.03 | 268.35
1102 | Story12 | B11 | 250UB37.3 | Beam | 300PLUS-300 | Steel I/Wide Flange | 146 | 256 | 47.5 | 4800 | 0.02 | 178.9
1103 | Story12 | B12 | 250UB37.3 | Beam | 300PLUS-300 | Steel I/Wide Flange | 146 | 256 | 47.5 | 7200 | 0.03 | 268.35
1104 | Story12 | B13 | 250UB37.3 | Beam | 300PLUS-300 | Steel I/Wide Flange | 146 | 256 | 47.5 | 4800 | 0.02 | 178.9
1105 | Story12 | B14 | 250UB37.3 | Beam | 300PLUS-300 | Steel I/Wide Flange | 146 | 256 | 47.5 | 7200 | 0.03 | 268.35
1106 | Story12 | B15 | 250UB37.3 | Beam | 300PLUS-300 | Steel I/Wide Flange | 146 | 256 | 47.5 | 4800 | 0.02 | 178.9
1107 | Story12 | B16 | 250UB37.3 | Beam | 300PLUS-300 | Steel I/Wide Flange | 146 | 256 | 47.5 | 4800 | 0.02 | 178.9
1108 | Story12 | B17 | 250UB37.3 | Beam | 300PLUS-300 | Steel I/Wide Flange | 146 | 256 | 47.5 | 7200 | 0.03 | 268.35
1109 | Story12 | B18 | 250UB37.3 | Beam | 300PLUS-300 | Steel I/Wide Flange | 146 | 256 | 47.5 | 4800 | 0.02 | 178.9
1110 | Story12 | B19 | 250UB37.3 | Beam | 300PLUS-300 | Steel I/Wide Flange | 146 | 256 | 47.5 | 7200 | 0.03 | 268.35
1111 | Story12 | B20 | 250UB37.3 | Beam | 300PLUS-300 | Steel I/Wide Flange | 146 | 256 | 47.5 | 4800 | 0.02 | 178.9
1112 | Story12 | B21 | 250UB37.3 | Beam | 300PLUS-300 | Steel I/Wide Flange | 146 | 256 | 47.5 | 7200 | 0.03 | 268.35
1113 | Story12 | B22 | 250UB37.3 | Beam | 300PLUS-300 | Steel I/Wide Flange | 146 | 256 | 47.5 | 4800 | 0.02 | 178.9
1114 | Story12 | B23 | 250UB37.3 | Beam | 300PLUS-300 | Steel I/Wide Flange | 146 | 256 | 47.5 | 7200 | 0.03 | 268.35
1115 | Story12 | B24 | 250UB37.3 | Beam | 300PLUS-300 | Steel I/Wide Flange | 146 | 256 | 47.5 | 4800 | 0.02 | 178.9
1116 | Story12 | B25 | 250UB37.3 | Beam | 300PLUS-300 | Steel I/Wide Flange | 146 | 256 | 47.5 | 7200 | 0.03 | 268.35
1117 | Story12 | B26 | 250UB37.3 | Beam | 300PLUS-300 | Steel I/Wide Flange | 146 | 256 | 47.5 | 4800 | 0.02 | 178.9
1118 | Story12 | B27 | 250UB37.3 | Beam | 300PLUS-300 | Steel I/Wide Flange | 146 | 256 | 47.5 | 7200 | 0.03 | 268.35
1119 | Story12 | B28 | 250UB37.3 | Beam | 300PLUS-300 | Steel I/Wide Flange | 146 | 256 | 47.5 | 4800 | 0.02 | 178.9
1120 | Story12 | B29 | 250UB37.3 | Beam | 300PLUS-300 | Steel I/Wide Flange | 146 | 256 | 47.5 | 7200 | 0.03 | 268.35
1121 | Story12 | B30 | 250UB37.3 | Beam | 300PLUS-300 | Steel I/Wide Flange | 146 | 256 | 47.5 | 4800 | 0.02 | 178.9
1122 | Story12 | B31 | 250UB37.3 | Beam | 300PLUS-300 | Steel I/Wide Flange | 146 | 256 | 47.5 | 4800 | 0.02 | 178.9
1123 | Story12 | B32 | 250UB37.3 | Beam | 300PLUS-300 | Steel I/Wide Flange | 146 | 256 | 47.5 | 7200 | 0.03 | 268.35
1124 | Story12 | B33 | 250UB37.3 | Beam | 300PLUS-300 | Steel I/Wide Flange | 146 | 256 | 47.5 | 4800 | 0.02 | 178.9
1125 | Story12 | B34 | 250UB37.3 | Beam | 300PLUS-300 | Steel I/Wide Flange | 146 | 256 | 47.5 | 7200 | 0.03 | 268.35
1126 | Story12 | B35 | 250UB37.3 | Beam | 300PLUS-300 | Steel I/Wide Flange | 146 | 256 | 47.5 | 4800 | 0.02 | 178.9
1127 | Story12 | B36 | 250UB37.3 | Beam | 300PLUS-300 | Steel I/Wide Flange | 146 | 256 | 47.5 | 7200 | 0.03 | 268.35
1128 | Story12 | B40 | 250UB37.3 | Beam | 300PLUS-300 | Steel I/Wide Flange | 146 | 256 | 47.5 | 7200 | 0.03 | 268.35
1129 | Story12 | B41 | 250UB37.3 | Beam | 300PLUS-300 | Steel I/Wide Flange | 146 | 256 | 47.5 | 4800 | 0.02 | 178.9
1130 | Story12 | B42 | 250UB37.3 | Beam | 300PLUS-300 | Steel I/Wide Flange | 146 | 256 | 47.5 | 7200 | 0.03 | 268.35
1131 | Story12 | B43 | 250UB37.3 | Beam | 300PLUS-300 | Steel I/Wide Flange | 146 | 256 | 47.5 | 4800 | 0.02 | 178.9
1132 | Story12 | B44 | 250UB37.3 | Beam | 300PLUS-300 | Steel I/Wide Flange | 146 | 256 | 47.5 | 7200 | 0.03 | 268.35
1133 | Story12 | B45 | 250UB37.3 | Beam | 300PLUS-300 | Steel I/Wide Flange | 146 | 256 | 47.5 | 4800 | 0.02 | 178.9
1134 | Story12 | B46 | 250UB37.3 | Beam | 300PLUS-300 | Steel I/Wide Flange | 146 | 256 | 47.5 | 4800 | 0.02 | 178.9
1135 | Story12 | B47 | 250UB37.3 | Beam | 300PLUS-300 | Steel I/Wide Flange | 146 | 256 | 47.5 | 7200 | 0.03 | 268.35
1136 | Story12 | B48 | 250UB37.3 | Beam | 300PLUS-300 | Steel I/Wide Flange | 146 | 256 | 47.5 | 4800 | 0.02 | 178.9
1137 | Story12 | B49 | 250UB37.3 | Beam | 300PLUS-300 | Steel I/Wide Flange | 146 | 256 | 47.5 | 7200 | 0.03 | 268.35
1138 | Story12 | B50 | 250UB37.3 | Beam | 300PLUS-300 | Steel I/Wide Flange | 146 | 256 | 47.5 | 4800 | 0.02 | 178.9
1139 | Story12 | B51 | 250UB37.3 | Beam | 300PLUS-300 | Steel I/Wide Flange | 146 | 256 | 47.5 | 7200 | 0.03 | 268.35
1140 | Story12 | B52 | 250UB37.3 | Beam | 300PLUS-300 | Steel I/Wide Flange | 146 | 256 | 47.5 | 4800 | 0.02 | 178.9
1141 | Story12 | B54 | 250UB37.3 | Beam | 300PLUS-300 | Steel I/Wide Flange | 146 | 256 | 47.5 | 4800 | 0.02 | 178.9
1142 | Story12 | B55 | 250UB37.3 | Beam | 300PLUS-300 | Steel I/Wide Flange | 146 | 256 | 47.5 | 7200 | 0.03 | 268.35
1143 | Story12 | B56 | 250UB37.3 | Beam | 300PLUS-300 | Steel I/Wide Flange | 146 | 256 | 47.5 | 4800 | 0.02 | 178.9
1144 | Story12 | B57 | 250UB37.3 | Beam | 300PLUS-300 | Steel I/Wide Flange | 146 | 256 | 47.5 | 7200 | 0.03 | 268.35
1145 | Story12 | B58 | 250UB37.3 | Beam | 300PLUS-300 | Steel I/Wide Flange | 146 | 256 | 47.5 | 4800 | 0.02 | 178.9
1146 | Story12 | B59 | 250UB37.3 | Beam | 300PLUS-300 | Steel I/Wide Flange | 146 | 256 | 47.5 | 7200 | 0.03 | 268.35
1147 | Story12 | B60 | 250UB37.3 | Beam | 300PLUS-300 | Steel I/Wide Flange | 146 | 256 | 47.5 | 4800 | 0.02 | 178.9
1148 | Story12 | B61 | 250UB37.3 | Beam | 300PLUS-300 | Steel I/Wide Flange | 146 | 256 | 47.5 | 4800 | 0.02 | 178.9
1149 | Story12 | B62 | 250UB37.3 | Beam | 300PLUS-300 | Steel I/Wide Flange | 146 | 256 | 47.5 | 7200 | 0.03 | 268.35
1150 | Story12 | B63 | 250UB37.3 | Beam | 300PLUS-300 | Steel I/Wide Flange | 146 | 256 | 47.5 | 4800 | 0.02 | 178.9
1151 | Story12 | B64 | 250UB37.3 | Beam | 300PLUS-300 | Steel I/Wide Flange | 146 | 256 | 47.5 | 7200 | 0.03 | 268.35
1152 | Story12 | B65 | 250UB37.3 | Beam | 300PLUS-300 | Steel I/Wide Flange | 146 | 256 | 47.5 | 4800 | 0.02 | 178.9
1153 | Story12 | B66 | 250UB37.3 | Beam | 300PLUS-300 | Steel I/Wide Flange | 146 | 256 | 47.5 | 7200 | 0.03 | 268.35
1154 | Story12 | B67 | 250UB37.3 | Beam | 300PLUS-300 | Steel I/Wide Flange | 146 | 256 | 47.5 | 4800 | 0.02 | 178.9
1155 | Story12 | B68 | 250UB37.3 | Beam | 300PLUS-300 | Steel I/Wide Flange | 146 | 256 | 47.5 | 7200 | 0.03 | 268.35
1156 | Story12 | B69 | 250UB37.3 | Beam | 300PLUS-300 | Steel I/Wide Flange | 146 | 256 | 47.5 | 4800 | 0.02 | 178.9
1157 | Story12 | B70 | 250UB37.3 | Beam | 300PLUS-300 | Steel I/Wide Flange | 146 | 256 | 47.5 | 7200 | 0.03 | 268.35
1158 | Story12 | B71 | 250UB37.3 | Beam | 300PLUS-300 | Steel I/Wide Flange | 146 | 256 | 47.5 | 4800 | 0.02 | 178.9
1159 | Story12 | B72 | 250UB37.3 | Beam | 300PLUS-300 | Steel I/Wide Flange | 146 | 256 | 47.5 | 7200 | 0.03 | 268.35
1160 | Story12 | B73 | 250UB37.3 | Beam | 300PLUS-300 | Steel I/Wide Flange | 146 | 256 | 47.5 | 4800 | 0.02 | 178.9
1161 | Story12 | B74 | 250UB37.3 | Beam | 300PLUS-300 | Steel I/Wide Flange | 146 | 256 | 47.5 | 7200 | 0.03 | 268.35
1162 | Story12 | B75 | 250UB37.3 | Beam | 300PLUS-300 | Steel I/Wide Flange | 146 | 256 | 47.5 | 4800 | 0.02 | 178.9
1163 | Story12 | B76 | 250UB37.3 | Beam | 300PLUS-300 | Steel I/Wide Flange | 146 | 256 | 47.5 | 7200 | 0.03 | 268.35
1164 | Story12 | B77 | 250UB37.3 | Beam | 300PLUS-300 | Steel I/Wide Flange | 146 | 256 | 47.5 | 7200 | 0.03 | 268.35
1165 | Story12 | B78 | 250UB37.3 | Beam | 300PLUS-300 | Steel I/Wide Flange | 146 | 256 | 47.5 | 7200 | 0.03 | 268.35
1166 | Story12 | B79 | 250UB37.3 | Beam | 300PLUS-300 | Steel I/Wide Flange | 146 | 256 | 47.5 | 7200 | 0.03 | 268.35
1167 | Story12 | B80 | 250UB37.3 | Beam | 300PLUS-300 | Steel I/Wide Flange | 146 | 256 | 47.5 | 7200 | 0.03 | 268.35
1168 | Story12 | B81 | 250UB37.3 | Beam | 300PLUS-300 | Steel I/Wide Flange | 146 | 256 | 47.5 | 7200 | 0.03 | 268.35
1169 | Story12 | B82 | 250UB37.3 | Beam | 300PLUS-300 | Steel I/Wide Flange | 146 | 256 | 47.5 | 7200 | 0.03 | 268.35
1170 | Story11 | B1 | 250UB37.3 | Beam | 300PLUS-300 | Steel I/Wide Flange | 146 | 256 | 47.5 | 4800 | 0.02 | 178.9
1171 | Story11 | B2 | 250UB37.3 | Beam | 300PLUS-300 | Steel I/Wide Flange | 146 | 256 | 47.5 | 7200 | 0.03 | 268.35
1172 | Story11 | B3 | 250UB37.3 | Beam | 300PLUS-300 | Steel I/Wide Flange | 146 | 256 | 47.5 | 4800 | 0.02 | 178.9
1173 | Story11 | B4 | 250UB37.3 | Beam | 300PLUS-300 | Steel I/Wide Flange | 146 | 256 | 47.5 | 7200 | 0.03 | 268.35
1174 | Story11 | B5 | 250UB37.3 | Beam | 300PLUS-300 | Steel I/Wide Flange | 146 | 256 | 47.5 | 4800 | 0.02 | 178.9
1175 | Story11 | B6 | 250UB37.3 | Beam | 300PLUS-300 | Steel I/Wide Flange | 146 | 256 | 47.5 | 7200 | 0.03 | 268.35
1176 | Story11 | B7 | 250UB37.3 | Beam | 300PLUS-300 | Steel I/Wide Flange | 146 | 256 | 47.5 | 4800 | 0.02 | 178.9
1177 | Story11 | B8 | 250UB37.3 | Beam | 300PLUS-300 | Steel I/Wide Flange | 146 | 256 | 47.5 | 7200 | 0.03 | 268.35
1178 | Story11 | B9 | 250UB37.3 | Beam | 300PLUS-300 | Steel I/Wide Flange | 146 | 256 | 47.5 | 4800 | 0.02 | 178.9
1179 | Story11 | B10 | 250UB37.3 | Beam | 300PLUS-300 | Steel I/Wide Flange | 146 | 256 | 47.5 | 7200 | 0.03 | 268.35
1180 | Story11 | B11 | 250UB37.3 | Beam | 300PLUS-300 | Steel I/Wide Flange | 146 | 256 | 47.5 | 4800 | 0.02 | 178.9
1181 | Story11 | B12 | 250UB37.3 | Beam | 300PLUS-300 | Steel I/Wide Flange | 146 | 256 | 47.5 | 7200 | 0.03 | 268.35
1182 | Story11 | B13 | 250UB37.3 | Beam | 300PLUS-300 | Steel I/Wide Flange | 146 | 256 | 47.5 | 4800 | 0.02 | 178.9
1183 | Story11 | B14 | 250UB37.3 | Beam | 300PLUS-300 | Steel I/Wide Flange | 146 | 256 | 47.5 | 7200 | 0.03 | 268.35
1184 | Story11 | B15 | 250UB37.3 | Beam | 300PLUS-300 | Steel I/Wide Flange | 146 | 256 | 47.5 | 4800 | 0.02 | 178.9
1185 | Story11 | B16 | 250UB37.3 | Beam | 300PLUS-300 | Steel I/Wide Flange | 146 | 256 | 47.5 | 4800 | 0.02 | 178.9
1186 | Story11 | B17 | 250UB37.3 | Beam | 300PLUS-300 | Steel I/Wide Flange | 146 | 256 | 47.5 | 7200 | 0.03 | 268.35
1187 | Story11 | B18 | 250UB37.3 | Beam | 300PLUS-300 | Steel I/Wide Flange | 146 | 256 | 47.5 | 4800 | 0.02 | 178.9
1188 | Story11 | B19 | 250UB37.3 | Beam | 300PLUS-300 | Steel I/Wide Flange | 146 | 256 | 47.5 | 7200 | 0.03 | 268.35
1189 | Story11 | B20 | 250UB37.3 | Beam | 300PLUS-300 | Steel I/Wide Flange | 146 | 256 | 47.5 | 4800 | 0.02 | 178.9
1190 | Story11 | B21 | 250UB37.3 | Beam | 300PLUS-300 | Steel I/Wide Flange | 146 | 256 | 47.5 | 7200 | 0.03 | 268.35
1191 | Story11 | B22 | 250UB37.3 | Beam | 300PLUS-300 | Steel I/Wide Flange | 146 | 256 | 47.5 | 4800 | 0.02 | 178.9
1192 | Story11 | B23 | 250UB37.3 | Beam | 300PLUS-300 | Steel I/Wide Flange | 146 | 256 | 47.5 | 7200 | 0.03 | 268.35
1193 | Story11 | B24 | 250UB37.3 | Beam | 300PLUS-300 | Steel I/Wide Flange | 146 | 256 | 47.5 | 4800 | 0.02 | 178.9
1194 | Story11 | B25 | 250UB37.3 | Beam | 300PLUS-300 | Steel I/Wide Flange | 146 | 256 | 47.5 | 7200 | 0.03 | 268.35
1195 | Story11 | B26 | 250UB37.3 | Beam | 300PLUS-300 | Steel I/Wide Flange | 146 | 256 | 47.5 | 4800 | 0.02 | 178.9
1196 | Story11 | B27 | 250UB37.3 | Beam | 300PLUS-300 | Steel I/Wide Flange | 146 | 256 | 47.5 | 7200 | 0.03 | 268.35
1197 | Story11 | B28 | 250UB37.3 | Beam | 300PLUS-300 | Steel I/Wide Flange | 146 | 256 | 47.5 | 4800 | 0.02 | 178.9
1198 | Story11 | B29 | 250UB37.3 | Beam | 300PLUS-300 | Steel I/Wide Flange | 146 | 256 | 47.5 | 7200 | 0.03 | 268.35
1199 | Story11 | B30 | 250UB37.3 | Beam | 300PLUS-300 | Steel I/Wide Flange | 146 | 256 | 47.5 | 4800 | 0.02 | 178.9
1200 | Story11 | B31 | 250UB37.3 | Beam | 300PLUS-300 | Steel I/Wide Flange | 146 | 256 | 47.5 | 4800 | 0.02 | 178.9
1201 | Story11 | B32 | 250UB37.3 | Beam | 300PLUS-300 | Steel I/Wide Flange | 146 | 256 | 47.5 | 7200 | 0.03 | 268.35
1202 | Story11 | B33 | 250UB37.3 | Beam | 300PLUS-300 | Steel I/Wide Flange | 146 | 256 | 47.5 | 4800 | 0.02 | 178.9
1203 | Story11 | B34 | 250UB37.3 | Beam | 300PLUS-300 | Steel I/Wide Flange | 146 | 256 | 47.5 | 7200 | 0.03 | 268.35
1204 | Story11 | B35 | 250UB37.3 | Beam | 300PLUS-300 | Steel I/Wide Flange | 146 | 256 | 47.5 | 4800 | 0.02 | 178.9
1205 | Story11 | B36 | 250UB37.3 | Beam | 300PLUS-300 | Steel I/Wide Flange | 146 | 256 | 47.5 | 7200 | 0.03 | 268.35
1206 | Story11 | B40 | 250UB37.3 | Beam | 300PLUS-300 | Steel I/Wide Flange | 146 | 256 | 47.5 | 7200 | 0.03 | 268.35
1207 | Story11 | B41 | 250UB37.3 | Beam | 300PLUS-300 | Steel I/Wide Flange | 146 | 256 | 47.5 | 4800 | 0.02 | 178.9
1208 | Story11 | B42 | 250UB37.3 | Beam | 300PLUS-300 | Steel I/Wide Flange | 146 | 256 | 47.5 | 7200 | 0.03 | 268.35
1209 | Story11 | B43 | 250UB37.3 | Beam | 300PLUS-300 | Steel I/Wide Flange | 146 | 256 | 47.5 | 4800 | 0.02 | 178.9
1210 | Story11 | B44 | 250UB37.3 | Beam | 300PLUS-300 | Steel I/Wide Flange | 146 | 256 | 47.5 | 7200 | 0.03 | 268.35
1211 | Story11 | B45 | 250UB37.3 | Beam | 300PLUS-300 | Steel I/Wide Flange | 146 | 256 | 47.5 | 4800 | 0.02 | 178.9
1212 | Story11 | B46 | 250UB37.3 | Beam | 300PLUS-300 | Steel I/Wide Flange | 146 | 256 | 47.5 | 4800 | 0.02 | 178.9
1213 | Story11 | B47 | 250UB37.3 | Beam | 300PLUS-300 | Steel I/Wide Flange | 146 | 256 | 47.5 | 7200 | 0.03 | 268.35
1214 | Story11 | B48 | 250UB37.3 | Beam | 300PLUS-300 | Steel I/Wide Flange | 146 | 256 | 47.5 | 4800 | 0.02 | 178.9
1215 | Story11 | B49 | 250UB37.3 | Beam | 300PLUS-300 | Steel I/Wide Flange | 146 | 256 | 47.5 | 7200 | 0.03 | 268.35
1216 | Story11 | B50 | 250UB37.3 | Beam | 300PLUS-300 | Steel I/Wide Flange | 146 | 256 | 47.5 | 4800 | 0.02 | 178.9
1217 | Story11 | B51 | 250UB37.3 | Beam | 300PLUS-300 | Steel I/Wide Flange | 146 | 256 | 47.5 | 7200 | 0.03 | 268.35
1218 | Story11 | B52 | 250UB37.3 | Beam | 300PLUS-300 | Steel I/Wide Flange | 146 | 256 | 47.5 | 4800 | 0.02 | 178.9
1219 | Story11 | B54 | 250UB37.3 | Beam | 300PLUS-300 | Steel I/Wide Flange | 146 | 256 | 47.5 | 4800 | 0.02 | 178.9
1220 | Story11 | B55 | 250UB37.3 | Beam | 300PLUS-300 | Steel I/Wide Flange | 146 | 256 | 47.5 | 7200 | 0.03 | 268.35
1221 | Story11 | B56 | 250UB37.3 | Beam | 300PLUS-300 | Steel I/Wide Flange | 146 | 256 | 47.5 | 4800 | 0.02 | 178.9
1222 | Story11 | B57 | 250UB37.3 | Beam | 300PLUS-300 | Steel I/Wide Flange | 146 | 256 | 47.5 | 7200 | 0.03 | 268.35
1223 | Story11 | B58 | 250UB37.3 | Beam | 300PLUS-300 | Steel I/Wide Flange | 146 | 256 | 47.5 | 4800 | 0.02 | 178.9
1224 | Story11 | B59 | 250UB37.3 | Beam | 300PLUS-300 | Steel I/Wide Flange | 146 | 256 | 47.5 | 7200 | 0.03 | 268.35
1225 | Story11 | B60 | 250UB37.3 | Beam | 300PLUS-300 | Steel I/Wide Flange | 146 | 256 | 47.5 | 4800 | 0.02 | 178.9
1226 | Story11 | B61 | 250UB37.3 | Beam | 300PLUS-300 | Steel I/Wide Flange | 146 | 256 | 47.5 | 4800 | 0.02 | 178.9
1227 | Story11 | B62 | 250UB37.3 | Beam | 300PLUS-300 | Steel I/Wide Flange | 146 | 256 | 47.5 | 7200 | 0.03 | 268.35
1228 | Story11 | B63 | 250UB37.3 | Beam | 300PLUS-300 | Steel I/Wide Flange | 146 | 256 | 47.5 | 4800 | 0.02 | 178.9
1229 | Story11 | B64 | 250UB37.3 | Beam | 300PLUS-300 | Steel I/Wide Flange | 146 | 256 | 47.5 | 7200 | 0.03 | 268.35
1230 | Story11 | B65 | 250UB37.3 | Beam | 300PLUS-300 | Steel I/Wide Flange | 146 | 256 | 47.5 | 4800 | 0.02 | 178.9
1231 | Story11 | B66 | 250UB37.3 | Beam | 300PLUS-300 | Steel I/Wide Flange | 146 | 256 | 47.5 | 7200 | 0.03 | 268.35
1232 | Story11 | B67 | 250UB37.3 | Beam | 300PLUS-300 | Steel I/Wide Flange | 146 | 256 | 47.5 | 4800 | 0.02 | 178.9
1233 | Story11 | B68 | 250UB37.3 | Beam | 300PLUS-300 | Steel I/Wide Flange | 146 | 256 | 47.5 | 7200 | 0.03 | 268.35
1234 | Story11 | B69 | 250UB37.3 | Beam | 300PLUS-300 | Steel I/Wide Flange | 146 | 256 | 47.5 | 4800 | 0.02 | 178.9
1235 | Story11 | B70 | 250UB37.3 | Beam | 300PLUS-300 | Steel I/Wide Flange | 146 | 256 | 47.5 | 7200 | 0.03 | 268.35
1236 | Story11 | B71 | 250UB37.3 | Beam | 300PLUS-300 | Steel I/Wide Flange | 146 | 256 | 47.5 | 4800 | 0.02 | 178.9
1237 | Story11 | B72 | 250UB37.3 | Beam | 300PLUS-300 | Steel I/Wide Flange | 146 | 256 | 47.5 | 7200 | 0.03 | 268.35
1238 | Story11 | B73 | 250UB37.3 | Beam | 300PLUS-300 | Steel I/Wide Flange | 146 | 256 | 47.5 | 4800 | 0.02 | 178.9
1239 | Story11 | B74 | 250UB37.3 | Beam | 300PLUS-300 | Steel I/Wide Flange | 146 | 256 | 47.5 | 7200 | 0.03 | 268.35
1240 | Story11 | B75 | 250UB37.3 | Beam | 300PLUS-300 | Steel I/Wide Flange | 146 | 256 | 47.5 | 4800 | 0.02 | 178.9
1241 | Story11 | B76 | 250UB37.3 | Beam | 300PLUS-300 | Steel I/Wide Flange | 146 | 256 | 47.5 | 7200 | 0.03 | 268.35
1242 | Story11 | B77 | 250UB37.3 | Beam | 300PLUS-300 | Steel I/Wide Flange | 146 | 256 | 47.5 | 7200 | 0.03 | 268.35
1243 | Story11 | B78 | 250UB37.3 | Beam | 300PLUS-300 | Steel I/Wide Flange | 146 | 256 | 47.5 | 7200 | 0.03 | 268.35
1244 | Story11 | B79 | 250UB37.3 | Beam | 300PLUS-300 | Steel I/Wide Flange | 146 | 256 | 47.5 | 7200 | 0.03 | 268.35
1245 | Story11 | B80 | 250UB37.3 | Beam | 300PLUS-300 | Steel I/Wide Flange | 146 | 256 | 47.5 | 7200 | 0.03 | 268.35
1246 | Story11 | B81 | 250UB37.3 | Beam | 300PLUS-300 | Steel I/Wide Flange | 146 | 256 | 47.5 | 7200 | 0.03 | 268.35
1247 | Story11 | B82 | 250UB37.3 | Beam | 300PLUS-300 | Steel I/Wide Flange | 146 | 256 | 47.5 | 7200 | 0.03 | 268.35
1248 | Story10 | B1 | 250UB37.3 | Beam | 300PLUS-300 | Steel I/Wide Flange | 146 | 256 | 47.5 | 4800 | 0.02 | 178.9
1249 | Story10 | B2 | 250UB37.3 | Beam | 300PLUS-300 | Steel I/Wide Flange | 146 | 256 | 47.5 | 7200 | 0.03 | 268.35
1250 | Story10 | B3 | 250UB37.3 | Beam | 300PLUS-300 | Steel I/Wide Flange | 146 | 256 | 47.5 | 4800 | 0.02 | 178.9
1251 | Story10 | B4 | 250UB37.3 | Beam | 300PLUS-300 | Steel I/Wide Flange | 146 | 256 | 47.5 | 7200 | 0.03 | 268.35
1252 | Story10 | B5 | 250UB37.3 | Beam | 300PLUS-300 | Steel I/Wide Flange | 146 | 256 | 47.5 | 4800 | 0.02 | 178.9
1253 | Story10 | B6 | 250UB37.3 | Beam | 300PLUS-300 | Steel I/Wide Flange | 146 | 256 | 47.5 | 7200 | 0.03 | 268.35
1254 | Story10 | B7 | 250UB37.3 | Beam | 300PLUS-300 | Steel I/Wide Flange | 146 | 256 | 47.5 | 4800 | 0.02 | 178.9
1255 | Story10 | B8 | 250UB37.3 | Beam | 300PLUS-300 | Steel I/Wide Flange | 146 | 256 | 47.5 | 7200 | 0.03 | 268.35
1256 | Story10 | B9 | 250UB37.3 | Beam | 300PLUS-300 | Steel I/Wide Flange | 146 | 256 | 47.5 | 4800 | 0.02 | 178.9
1257 | Story10 | B10 | 250UB37.3 | Beam | 300PLUS-300 | Steel I/Wide Flange | 146 | 256 | 47.5 | 7200 | 0.03 | 268.35
1258 | Story10 | B11 | 250UB37.3 | Beam | 300PLUS-300 | Steel I/Wide Flange | 146 | 256 | 47.5 | 4800 | 0.02 | 178.9
1259 | Story10 | B12 | 250UB37.3 | Beam | 300PLUS-300 | Steel I/Wide Flange | 146 | 256 | 47.5 | 7200 | 0.03 | 268.35
1260 | Story10 | B13 | 250UB37.3 | Beam | 300PLUS-300 | Steel I/Wide Flange | 146 | 256 | 47.5 | 4800 | 0.02 | 178.9
1261 | Story10 | B14 | 250UB37.3 | Beam | 300PLUS-300 | Steel I/Wide Flange | 146 | 256 | 47.5 | 7200 | 0.03 | 268.35
1262 | Story10 | B15 | 250UB37.3 | Beam | 300PLUS-300 | Steel I/Wide Flange | 146 | 256 | 47.5 | 4800 | 0.02 | 178.9
1263 | Story10 | B16 | 250UB37.3 | Beam | 300PLUS-300 | Steel I/Wide Flange | 146 | 256 | 47.5 | 4800 | 0.02 | 178.9
1264 | Story10 | B17 | 250UB37.3 | Beam | 300PLUS-300 | Steel I/Wide Flange | 146 | 256 | 47.5 | 7200 | 0.03 | 268.35
1265 | Story10 | B18 | 250UB37.3 | Beam | 300PLUS-300 | Steel I/Wide Flange | 146 | 256 | 47.5 | 4800 | 0.02 | 178.9
1266 | Story10 | B19 | 250UB37.3 | Beam | 300PLUS-300 | Steel I/Wide Flange | 146 | 256 | 47.5 | 7200 | 0.03 | 268.35
1267 | Story10 | B20 | 250UB37.3 | Beam | 300PLUS-300 | Steel I/Wide Flange | 146 | 256 | 47.5 | 4800 | 0.02 | 178.9
1268 | Story10 | B21 | 250UB37.3 | Beam | 300PLUS-300 | Steel I/Wide Flange | 146 | 256 | 47.5 | 7200 | 0.03 | 268.35
1269 | Story10 | B22 | 250UB37.3 | Beam | 300PLUS-300 | Steel I/Wide Flange | 146 | 256 | 47.5 | 4800 | 0.02 | 178.9
1270 | Story10 | B23 | 250UB37.3 | Beam | 300PLUS-300 | Steel I/Wide Flange | 146 | 256 | 47.5 | 7200 | 0.03 | 268.35
1271 | Story10 | B24 | 250UB37.3 | Beam | 300PLUS-300 | Steel I/Wide Flange | 146 | 256 | 47.5 | 4800 | 0.02 | 178.9
1272 | Story10 | B25 | 250UB37.3 | Beam | 300PLUS-300 | Steel I/Wide Flange | 146 | 256 | 47.5 | 7200 | 0.03 | 268.35
1273 | Story10 | B26 | 250UB37.3 | Beam | 300PLUS-300 | Steel I/Wide Flange | 146 | 256 | 47.5 | 4800 | 0.02 | 178.9
1274 | Story10 | B27 | 250UB37.3 | Beam | 300PLUS-300 | Steel I/Wide Flange | 146 | 256 | 47.5 | 7200 | 0.03 | 268.35
1275 | Story10 | B28 | 250UB37.3 | Beam | 300PLUS-300 | Steel I/Wide Flange | 146 | 256 | 47.5 | 4800 | 0.02 | 178.9
1276 | Story10 | B29 | 250UB37.3 | Beam | 300PLUS-300 | Steel I/Wide Flange | 146 | 256 | 47.5 | 7200 | 0.03 | 268.35
1277 | Story10 | B30 | 250UB37.3 | Beam | 300PLUS-300 | Steel I/Wide Flange | 146 | 256 | 47.5 | 4800 | 0.02 | 178.9
1278 | Story10 | B31 | 250UB37.3 | Beam | 300PLUS-300 | Steel I/Wide Flange | 146 | 256 | 47.5 | 4800 | 0.02 | 178.9
1279 | Story10 | B32 | 250UB37.3 | Beam | 300PLUS-300 | Steel I/Wide Flange | 146 | 256 | 47.5 | 7200 | 0.03 | 268.35
1280 | Story10 | B33 | 250UB37.3 | Beam | 300PLUS-300 | Steel I/Wide Flange | 146 | 256 | 47.5 | 4800 | 0.02 | 178.9
1281 | Story10 | B34 | 250UB37.3 | Beam | 300PLUS-300 | Steel I/Wide Flange | 146 | 256 | 47.5 | 7200 | 0.03 | 268.35
1282 | Story10 | B35 | 250UB37.3 | Beam | 300PLUS-300 | Steel I/Wide Flange | 146 | 256 | 47.5 | 4800 | 0.02 | 178.9
1283 | Story10 | B36 | 250UB37.3 | Beam | 300PLUS-300 | Steel I/Wide Flange | 146 | 256 | 47.5 | 7200 | 0.03 | 268.35
1284 | Story10 | B40 | 250UB37.3 | Beam | 300PLUS-300 | Steel I/Wide Flange | 146 | 256 | 47.5 | 7200 | 0.03 | 268.35
1285 | Story10 | B41 | 250UB37.3 | Beam | 300PLUS-300 | Steel I/Wide Flange | 146 | 256 | 47.5 | 4800 | 0.02 | 178.9
1286 | Story10 | B42 | 250UB37.3 | Beam | 300PLUS-300 | Steel I/Wide Flange | 146 | 256 | 47.5 | 7200 | 0.03 | 268.35
1287 | Story10 | B43 | 250UB37.3 | Beam | 300PLUS-300 | Steel I/Wide Flange | 146 | 256 | 47.5 | 4800 | 0.02 | 178.9
1288 | Story10 | B44 | 250UB37.3 | Beam | 300PLUS-300 | Steel I/Wide Flange | 146 | 256 | 47.5 | 7200 | 0.03 | 268.35
1289 | Story10 | B45 | 250UB37.3 | Beam | 300PLUS-300 | Steel I/Wide Flange | 146 | 256 | 47.5 | 4800 | 0.02 | 178.9
1290 | Story10 | B46 | 250UB37.3 | Beam | 300PLUS-300 | Steel I/Wide Flange | 146 | 256 | 47.5 | 4800 | 0.02 | 178.9
1291 | Story10 | B47 | 250UB37.3 | Beam | 300PLUS-300 | Steel I/Wide Flange | 146 | 256 | 47.5 | 7200 | 0.03 | 268.35
1292 | Story10 | B48 | 250UB37.3 | Beam | 300PLUS-300 | Steel I/Wide Flange | 146 | 256 | 47.5 | 4800 | 0.02 | 178.9
1293 | Story10 | B49 | 250UB37.3 | Beam | 300PLUS-300 | Steel I/Wide Flange | 146 | 256 | 47.5 | 7200 | 0.03 | 268.35
1294 | Story10 | B50 | 250UB37.3 | Beam | 300PLUS-300 | Steel I/Wide Flange | 146 | 256 | 47.5 | 4800 | 0.02 | 178.9
1295 | Story10 | B51 | 250UB37.3 | Beam | 300PLUS-300 | Steel I/Wide Flange | 146 | 256 | 47.5 | 7200 | 0.03 | 268.35
1296 | Story10 | B52 | 250UB37.3 | Beam | 300PLUS-300 | Steel I/Wide Flange | 146 | 256 | 47.5 | 4800 | 0.02 | 178.9
1297 | Story10 | B54 | 250UB37.3 | Beam | 300PLUS-300 | Steel I/Wide Flange | 146 | 256 | 47.5 | 4800 | 0.02 | 178.9
1298 | Story10 | B55 | 250UB37.3 | Beam | 300PLUS-300 | Steel I/Wide Flange | 146 | 256 | 47.5 | 7200 | 0.03 | 268.35
1299 | Story10 | B56 | 250UB37.3 | Beam | 300PLUS-300 | Steel I/Wide Flange | 146 | 256 | 47.5 | 4800 | 0.02 | 178.9
1300 | Story10 | B57 | 250UB37.3 | Beam | 300PLUS-300 | Steel I/Wide Flange | 146 | 256 | 47.5 | 7200 | 0.03 | 268.35
1301 | Story10 | B58 | 250UB37.3 | Beam | 300PLUS-300 | Steel I/Wide Flange | 146 | 256 | 47.5 | 4800 | 0.02 | 178.9
1302 | Story10 | B59 | 250UB37.3 | Beam | 300PLUS-300 | Steel I/Wide Flange | 146 | 256 | 47.5 | 7200 | 0.03 | 268.35
1303 | Story10 | B60 | 250UB37.3 | Beam | 300PLUS-300 | Steel I/Wide Flange | 146 | 256 | 47.5 | 4800 | 0.02 | 178.9
1304 | Story10 | B61 | 250UB37.3 | Beam | 300PLUS-300 | Steel I/Wide Flange | 146 | 256 | 47.5 | 4800 | 0.02 | 178.9
1305 | Story10 | B62 | 250UB37.3 | Beam | 300PLUS-300 | Steel I/Wide Flange | 146 | 256 | 47.5 | 7200 | 0.03 | 268.35
1306 | Story10 | B63 | 250UB37.3 | Beam | 300PLUS-300 | Steel I/Wide Flange | 146 | 256 | 47.5 | 4800 | 0.02 | 178.9
1307 | Story10 | B64 | 250UB37.3 | Beam | 300PLUS-300 | Steel I/Wide Flange | 146 | 256 | 47.5 | 7200 | 0.03 | 268.35
1308 | Story10 | B65 | 250UB37.3 | Beam | 300PLUS-300 | Steel I/Wide Flange | 146 | 256 | 47.5 | 4800 | 0.02 | 178.9
1309 | Story10 | B66 | 250UB37.3 | Beam | 300PLUS-300 | Steel I/Wide Flange | 146 | 256 | 47.5 | 7200 | 0.03 | 268.35
1310 | Story10 | B67 | 250UB37.3 | Beam | 300PLUS-300 | Steel I/Wide Flange | 146 | 256 | 47.5 | 4800 | 0.02 | 178.9
1311 | Story10 | B68 | 250UB37.3 | Beam | 300PLUS-300 | Steel I/Wide Flange | 146 | 256 | 47.5 | 7200 | 0.03 | 268.35
1312 | Story10 | B69 | 250UB37.3 | Beam | 300PLUS-300 | Steel I/Wide Flange | 146 | 256 | 47.5 | 4800 | 0.02 | 178.9
1313 | Story10 | B70 | 250UB37.3 | Beam | 300PLUS-300 | Steel I/Wide Flange | 146 | 256 | 47.5 | 7200 | 0.03 | 268.35
1314 | Story10 | B71 | 250UB37.3 | Beam | 300PLUS-300 | Steel I/Wide Flange | 146 | 256 | 47.5 | 4800 | 0.02 | 178.9
1315 | Story10 | B72 | 250UB37.3 | Beam | 300PLUS-300 | Steel I/Wide Flange | 146 | 256 | 47.5 | 7200 | 0.03 | 268.35
1316 | Story10 | B73 | 250UB37.3 | Beam | 300PLUS-300 | Steel I/Wide Flange | 146 | 256 | 47.5 | 4800 | 0.02 | 178.9
1317 | Story10 | B74 | 250UB37.3 | Beam | 300PLUS-300 | Steel I/Wide Flange | 146 | 256 | 47.5 | 7200 | 0.03 | 268.35
1318 | Story10 | B75 | 250UB37.3 | Beam | 300PLUS-300 | Steel I/Wide Flange | 146 | 256 | 47.5 | 4800 | 0.02 | 178.9
1319 | Story10 | B76 | 250UB37.3 | Beam | 300PLUS-300 | Steel I/Wide Flange | 146 | 256 | 47.5 | 7200 | 0.03 | 268.35
1320 | Story10 | B77 | 250UB37.3 | Beam | 300PLUS-300 | Steel I/Wide Flange | 146 | 256 | 47.5 | 7200 | 0.03 | 268.35
1321 | Story10 | B78 | 250UB37.3 | Beam | 300PLUS-300 | Steel I/Wide Flange | 146 | 256 | 47.5 | 7200 | 0.03 | 268.35
1322 | Story10 | B79 | 250UB37.3 | Beam | 300PLUS-300 | Steel I/Wide Flange | 146 | 256 | 47.5 | 7200 | 0.03 | 268.35
1323 | Story10 | B80 | 250UB37.3 | Beam | 300PLUS-300 | Steel I/Wide Flange | 146 | 256 | 47.5 | 7200 | 0.03 | 268.35
1324 | Story10 | B81 | 250UB37.3 | Beam | 300PLUS-300 | Steel I/Wide Flange | 146 | 256 | 47.5 | 7200 | 0.03 | 268.35
1325 | Story10 | B82 | 250UB37.3 | Beam | 300PLUS-300 | Steel I/Wide Flange | 146 | 256 | 47.5 | 7200 | 0.03 | 268.35
1326 | Story9 | B1 | 250UB37.3 | Beam | 300PLUS-300 | Steel I/Wide Flange | 146 | 256 | 47.5 | 4800 | 0.02 | 178.9
1327 | Story9 | B2 | 250UB37.3 | Beam | 300PLUS-300 | Steel I/Wide Flange | 146 | 256 | 47.5 | 7200 | 0.03 | 268.35
1328 | Story9 | B3 | 250UB37.3 | Beam | 300PLUS-300 | Steel I/Wide Flange | 146 | 256 | 47.5 | 4800 | 0.02 | 178.9
1329 | Story9 | B4 | 250UB37.3 | Beam | 300PLUS-300 | Steel I/Wide Flange | 146 | 256 | 47.5 | 7200 | 0.03 | 268.35
1330 | Story9 | B5 | 250UB37.3 | Beam | 300PLUS-300 | Steel I/Wide Flange | 146 | 256 | 47.5 | 4800 | 0.02 | 178.9
1331 | Story9 | B6 | 250UB37.3 | Beam | 300PLUS-300 | Steel I/Wide Flange | 146 | 256 | 47.5 | 7200 | 0.03 | 268.35
1332 | Story9 | B7 | 250UB37.3 | Beam | 300PLUS-300 | Steel I/Wide Flange | 146 | 256 | 47.5 | 4800 | 0.02 | 178.9
1333 | Story9 | B8 | 250UB37.3 | Beam | 300PLUS-300 | Steel I/Wide Flange | 146 | 256 | 47.5 | 7200 | 0.03 | 268.35
1334 | Story9 | B9 | 250UB37.3 | Beam | 300PLUS-300 | Steel I/Wide Flange | 146 | 256 | 47.5 | 4800 | 0.02 | 178.9
1335 | Story9 | B10 | 250UB37.3 | Beam | 300PLUS-300 | Steel I/Wide Flange | 146 | 256 | 47.5 | 7200 | 0.03 | 268.35
1336 | Story9 | B11 | 250UB37.3 | Beam | 300PLUS-300 | Steel I/Wide Flange | 146 | 256 | 47.5 | 4800 | 0.02 | 178.9
1337 | Story9 | B12 | 250UB37.3 | Beam | 300PLUS-300 | Steel I/Wide Flange | 146 | 256 | 47.5 | 7200 | 0.03 | 268.35
1338 | Story9 | B13 | 250UB37.3 | Beam | 300PLUS-300 | Steel I/Wide Flange | 146 | 256 | 47.5 | 4800 | 0.02 | 178.9
1339 | Story9 | B14 | 250UB37.3 | Beam | 300PLUS-300 | Steel I/Wide Flange | 146 | 256 | 47.5 | 7200 | 0.03 | 268.35
1340 | Story9 | B15 | 250UB37.3 | Beam | 300PLUS-300 | Steel I/Wide Flange | 146 | 256 | 47.5 | 4800 | 0.02 | 178.9
1341 | Story9 | B16 | 250UB37.3 | Beam | 300PLUS-300 | Steel I/Wide Flange | 146 | 256 | 47.5 | 4800 | 0.02 | 178.9
1342 | Story9 | B17 | 250UB37.3 | Beam | 300PLUS-300 | Steel I/Wide Flange | 146 | 256 | 47.5 | 7200 | 0.03 | 268.35
1343 | Story9 | B18 | 250UB37.3 | Beam | 300PLUS-300 | Steel I/Wide Flange | 146 | 256 | 47.5 | 4800 | 0.02 | 178.9
1344 | Story9 | B19 | 250UB37.3 | Beam | 300PLUS-300 | Steel I/Wide Flange | 146 | 256 | 47.5 | 7200 | 0.03 | 268.35
1345 | Story9 | B20 | 250UB37.3 | Beam | 300PLUS-300 | Steel I/Wide Flange | 146 | 256 | 47.5 | 4800 | 0.02 | 178.9
1346 | Story9 | B21 | 250UB37.3 | Beam | 300PLUS-300 | Steel I/Wide Flange | 146 | 256 | 47.5 | 7200 | 0.03 | 268.35
1347 | Story9 | B22 | 250UB37.3 | Beam | 300PLUS-300 | Steel I/Wide Flange | 146 | 256 | 47.5 | 4800 | 0.02 | 178.9
1348 | Story9 | B23 | 250UB37.3 | Beam | 300PLUS-300 | Steel I/Wide Flange | 146 | 256 | 47.5 | 7200 | 0.03 | 268.35
1349 | Story9 | B24 | 250UB37.3 | Beam | 300PLUS-300 | Steel I/Wide Flange | 146 | 256 | 47.5 | 4800 | 0.02 | 178.9
1350 | Story9 | B25 | 250UB37.3 | Beam | 300PLUS-300 | Steel I/Wide Flange | 146 | 256 | 47.5 | 7200 | 0.03 | 268.35
1351 | Story9 | B26 | 250UB37.3 | Beam | 300PLUS-300 | Steel I/Wide Flange | 146 | 256 | 47.5 | 4800 | 0.02 | 178.9
1352 | Story9 | B27 | 250UB37.3 | Beam | 300PLUS-300 | Steel I/Wide Flange | 146 | 256 | 47.5 | 7200 | 0.03 | 268.35
1353 | Story9 | B28 | 250UB37.3 | Beam | 300PLUS-300 | Steel I/Wide Flange | 146 | 256 | 47.5 | 4800 | 0.02 | 178.9
1354 | Story9 | B29 | 250UB37.3 | Beam | 300PLUS-300 | Steel I/Wide Flange | 146 | 256 | 47.5 | 7200 | 0.03 | 268.35
1355 | Story9 | B30 | 250UB37.3 | Beam | 300PLUS-300 | Steel I/Wide Flange | 146 | 256 | 47.5 | 4800 | 0.02 | 178.9
1356 | Story9 | B31 | 250UB37.3 | Beam | 300PLUS-300 | Steel I/Wide Flange | 146 | 256 | 47.5 | 4800 | 0.02 | 178.9
1357 | Story9 | B32 | 250UB37.3 | Beam | 300PLUS-300 | Steel I/Wide Flange | 146 | 256 | 47.5 | 7200 | 0.03 | 268.35
1358 | Story9 | B33 | 250UB37.3 | Beam | 300PLUS-300 | Steel I/Wide Flange | 146 | 256 | 47.5 | 4800 | 0.02 | 178.9
1359 | Story9 | B34 | 250UB37.3 | Beam | 300PLUS-300 | Steel I/Wide Flange | 146 | 256 | 47.5 | 7200 | 0.03 | 268.35
1360 | Story9 | B35 | 250UB37.3 | Beam | 300PLUS-300 | Steel I/Wide Flange | 146 | 256 | 47.5 | 4800 | 0.02 | 178.9
1361 | Story9 | B36 | 250UB37.3 | Beam | 300PLUS-300 | Steel I/Wide Flange | 146 | 256 | 47.5 | 7200 | 0.03 | 268.35
1362 | Story9 | B40 | 250UB37.3 | Beam | 300PLUS-300 | Steel I/Wide Flange | 146 | 256 | 47.5 | 7200 | 0.03 | 268.35
1363 | Story9 | B41 | 250UB37.3 | Beam | 300PLUS-300 | Steel I/Wide Flange | 146 | 256 | 47.5 | 4800 | 0.02 | 178.9
1364 | Story9 | B42 | 250UB37.3 | Beam | 300PLUS-300 | Steel I/Wide Flange | 146 | 256 | 47.5 | 7200 | 0.03 | 268.35
1365 | Story9 | B43 | 250UB37.3 | Beam | 300PLUS-300 | Steel I/Wide Flange | 146 | 256 | 47.5 | 4800 | 0.02 | 178.9
1366 | Story9 | B44 | 250UB37.3 | Beam | 300PLUS-300 | Steel I/Wide Flange | 146 | 256 | 47.5 | 7200 | 0.03 | 268.35
1367 | Story9 | B45 | 250UB37.3 | Beam | 300PLUS-300 | Steel I/Wide Flange | 146 | 256 | 47.5 | 4800 | 0.02 | 178.9
1368 | Story9 | B46 | 250UB37.3 | Beam | 300PLUS-300 | Steel I/Wide Flange | 146 | 256 | 47.5 | 4800 | 0.02 | 178.9
1369 | Story9 | B47 | 250UB37.3 | Beam | 300PLUS-300 | Steel I/Wide Flange | 146 | 256 | 47.5 | 7200 | 0.03 | 268.35
1370 | Story9 | B48 | 250UB37.3 | Beam | 300PLUS-300 | Steel I/Wide Flange | 146 | 256 | 47.5 | 4800 | 0.02 | 178.9
1371 | Story9 | B49 | 250UB37.3 | Beam | 300PLUS-300 | Steel I/Wide Flange | 146 | 256 | 47.5 | 7200 | 0.03 | 268.35
1372 | Story9 | B50 | 250UB37.3 | Beam | 300PLUS-300 | Steel I/Wide Flange | 146 | 256 | 47.5 | 4800 | 0.02 | 178.9
1373 | Story9 | B51 | 250UB37.3 | Beam | 300PLUS-300 | Steel I/Wide Flange | 146 | 256 | 47.5 | 7200 | 0.03 | 268.35
1374 | Story9 | B52 | 250UB37.3 | Beam | 300PLUS-300 | Steel I/Wide Flange | 146 | 256 | 47.5 | 4800 | 0.02 | 178.9
1375 | Story9 | B54 | 250UB37.3 | Beam | 300PLUS-300 | Steel I/Wide Flange | 146 | 256 | 47.5 | 4800 | 0.02 | 178.9
1376 | Story9 | B55 | 250UB37.3 | Beam | 300PLUS-300 | Steel I/Wide Flange | 146 | 256 | 47.5 | 7200 | 0.03 | 268.35
1377 | Story9 | B56 | 250UB37.3 | Beam | 300PLUS-300 | Steel I/Wide Flange | 146 | 256 | 47.5 | 4800 | 0.02 | 178.9
1378 | Story9 | B57 | 250UB37.3 | Beam | 300PLUS-300 | Steel I/Wide Flange | 146 | 256 | 47.5 | 7200 | 0.03 | 268.35
1379 | Story9 | B58 | 250UB37.3 | Beam | 300PLUS-300 | Steel I/Wide Flange | 146 | 256 | 47.5 | 4800 | 0.02 | 178.9
1380 | Story9 | B59 | 250UB37.3 | Beam | 300PLUS-300 | Steel I/Wide Flange | 146 | 256 | 47.5 | 7200 | 0.03 | 268.35
1381 | Story9 | B60 | 250UB37.3 | Beam | 300PLUS-300 | Steel I/Wide Flange | 146 | 256 | 47.5 | 4800 | 0.02 | 178.9
1382 | Story9 | B61 | 250UB37.3 | Beam | 300PLUS-300 | Steel I/Wide Flange | 146 | 256 | 47.5 | 4800 | 0.02 | 178.9
1383 | Story9 | B62 | 250UB37.3 | Beam | 300PLUS-300 | Steel I/Wide Flange | 146 | 256 | 47.5 | 7200 | 0.03 | 268.35
1384 | Story9 | B63 | 250UB37.3 | Beam | 300PLUS-300 | Steel I/Wide Flange | 146 | 256 | 47.5 | 4800 | 0.02 | 178.9
1385 | Story9 | B64 | 250UB37.3 | Beam | 300PLUS-300 | Steel I/Wide Flange | 146 | 256 | 47.5 | 7200 | 0.03 | 268.35
1386 | Story9 | B65 | 250UB37.3 | Beam | 300PLUS-300 | Steel I/Wide Flange | 146 | 256 | 47.5 | 4800 | 0.02 | 178.9
1387 | Story9 | B66 | 250UB37.3 | Beam | 300PLUS-300 | Steel I/Wide Flange | 146 | 256 | 47.5 | 7200 | 0.03 | 268.35
1388 | Story9 | B67 | 250UB37.3 | Beam | 300PLUS-300 | Steel I/Wide Flange | 146 | 256 | 47.5 | 4800 | 0.02 | 178.9
1389 | Story9 | B68 | 250UB37.3 | Beam | 300PLUS-300 | Steel I/Wide Flange | 146 | 256 | 47.5 | 7200 | 0.03 | 268.35
1390 | Story9 | B69 | 250UB37.3 | Beam | 300PLUS-300 | Steel I/Wide Flange | 146 | 256 | 47.5 | 4800 | 0.02 | 178.9
1391 | Story9 | B70 | 250UB37.3 | Beam | 300PLUS-300 | Steel I/Wide Flange | 146 | 256 | 47.5 | 7200 | 0.03 | 268.35
1392 | Story9 | B71 | 250UB37.3 | Beam | 300PLUS-300 | Steel I/Wide Flange | 146 | 256 | 47.5 | 4800 | 0.02 | 178.9
1393 | Story9 | B72 | 250UB37.3 | Beam | 300PLUS-300 | Steel I/Wide Flange | 146 | 256 | 47.5 | 7200 | 0.03 | 268.35
1394 | Story9 | B73 | 250UB37.3 | Beam | 300PLUS-300 | Steel I/Wide Flange | 146 | 256 | 47.5 | 4800 | 0.02 | 178.9
1395 | Story9 | B74 | 250UB37.3 | Beam | 300PLUS-300 | Steel I/Wide Flange | 146 | 256 | 47.5 | 7200 | 0.03 | 268.35
1396 | Story9 | B75 | 250UB37.3 | Beam | 300PLUS-300 | Steel I/Wide Flange | 146 | 256 | 47.5 | 4800 | 0.02 | 178.9
1397 | Story9 | B76 | 250UB37.3 | Beam | 300PLUS-300 | Steel I/Wide Flange | 146 | 256 | 47.5 | 7200 | 0.03 | 268.35
1398 | Story9 | B77 | 250UB37.3 | Beam | 300PLUS-300 | Steel I/Wide Flange | 146 | 256 | 47.5 | 7200 | 0.03 | 268.35
1399 | Story9 | B78 | 250UB37.3 | Beam | 300PLUS-300 | Steel I/Wide Flange | 146 | 256 | 47.5 | 7200 | 0.03 | 268.35
1400 | Story9 | B79 | 250UB37.3 | Beam | 300PLUS-300 | Steel I/Wide Flange | 146 | 256 | 47.5 | 7200 | 0.03 | 268.35
1401 | Story9 | B80 | 250UB37.3 | Beam | 300PLUS-300 | Steel I/Wide Flange | 146 | 256 | 47.5 | 7200 | 0.03 | 268.35
1402 | Story9 | B81 | 250UB37.3 | Beam | 300PLUS-300 | Steel I/Wide Flange | 146 | 256 | 47.5 | 7200 | 0.03 | 268.35
1403 | Story9 | B82 | 250UB37.3 | Beam | 300PLUS-300 | Steel I/Wide Flange | 146 | 256 | 47.5 | 7200 | 0.03 | 268.35
1404 | Story8 | B1 | 250UB37.3 | Beam | 300PLUS-300 | Steel I/Wide Flange | 146 | 256 | 47.5 | 4800 | 0.02 | 178.9
1405 | Story8 | B2 | 250UB37.3 | Beam | 300PLUS-300 | Steel I/Wide Flange | 146 | 256 | 47.5 | 7200 | 0.03 | 268.35
1406 | Story8 | B3 | 250UB37.3 | Beam | 300PLUS-300 | Steel I/Wide Flange | 146 | 256 | 47.5 | 4800 | 0.02 | 178.9
1407 | Story8 | B4 | 250UB37.3 | Beam | 300PLUS-300 | Steel I/Wide Flange | 146 | 256 | 47.5 | 7200 | 0.03 | 268.35
1408 | Story8 | B5 | 250UB37.3 | Beam | 300PLUS-300 | Steel I/Wide Flange | 146 | 256 | 47.5 | 4800 | 0.02 | 178.9
1409 | Story8 | B6 | 250UB37.3 | Beam | 300PLUS-300 | Steel I/Wide Flange | 146 | 256 | 47.5 | 7200 | 0.03 | 268.35
1410 | Story8 | B7 | 250UB37.3 | Beam | 300PLUS-300 | Steel I/Wide Flange | 146 | 256 | 47.5 | 4800 | 0.02 | 178.9
1411 | Story8 | B8 | 250UB37.3 | Beam | 300PLUS-300 | Steel I/Wide Flange | 146 | 256 | 47.5 | 7200 | 0.03 | 268.35
1412 | Story8 | B9 | 250UB37.3 | Beam | 300PLUS-300 | Steel I/Wide Flange | 146 | 256 | 47.5 | 4800 | 0.02 | 178.9
1413 | Story8 | B10 | 250UB37.3 | Beam | 300PLUS-300 | Steel I/Wide Flange | 146 | 256 | 47.5 | 7200 | 0.03 | 268.35
1414 | Story8 | B11 | 250UB37.3 | Beam | 300PLUS-300 | Steel I/Wide Flange | 146 | 256 | 47.5 | 4800 | 0.02 | 178.9
1415 | Story8 | B12 | 250UB37.3 | Beam | 300PLUS-300 | Steel I/Wide Flange | 146 | 256 | 47.5 | 7200 | 0.03 | 268.35
1416 | Story8 | B13 | 250UB37.3 | Beam | 300PLUS-300 | Steel I/Wide Flange | 146 | 256 | 47.5 | 4800 | 0.02 | 178.9
1417 | Story8 | B14 | 250UB37.3 | Beam | 300PLUS-300 | Steel I/Wide Flange | 146 | 256 | 47.5 | 7200 | 0.03 | 268.35
1418 | Story8 | B15 | 250UB37.3 | Beam | 300PLUS-300 | Steel I/Wide Flange | 146 | 256 | 47.5 | 4800 | 0.02 | 178.9
1419 | Story8 | B16 | 250UB37.3 | Beam | 300PLUS-300 | Steel I/Wide Flange | 146 | 256 | 47.5 | 4800 | 0.02 | 178.9
1420 | Story8 | B17 | 250UB37.3 | Beam | 300PLUS-300 | Steel I/Wide Flange | 146 | 256 | 47.5 | 7200 | 0.03 | 268.35
1421 | Story8 | B18 | 250UB37.3 | Beam | 300PLUS-300 | Steel I/Wide Flange | 146 | 256 | 47.5 | 4800 | 0.02 | 178.9
1422 | Story8 | B19 | 250UB37.3 | Beam | 300PLUS-300 | Steel I/Wide Flange | 146 | 256 | 47.5 | 7200 | 0.03 | 268.35
1423 | Story8 | B20 | 250UB37.3 | Beam | 300PLUS-300 | Steel I/Wide Flange | 146 | 256 | 47.5 | 4800 | 0.02 | 178.9
1424 | Story8 | B21 | 250UB37.3 | Beam | 300PLUS-300 | Steel I/Wide Flange | 146 | 256 | 47.5 | 7200 | 0.03 | 268.35
1425 | Story8 | B22 | 250UB37.3 | Beam | 300PLUS-300 | Steel I/Wide Flange | 146 | 256 | 47.5 | 4800 | 0.02 | 178.9
1426 | Story8 | B23 | 250UB37.3 | Beam | 300PLUS-300 | Steel I/Wide Flange | 146 | 256 | 47.5 | 7200 | 0.03 | 268.35
1427 | Story8 | B24 | 250UB37.3 | Beam | 300PLUS-300 | Steel I/Wide Flange | 146 | 256 | 47.5 | 4800 | 0.02 | 178.9
1428 | Story8 | B25 | 250UB37.3 | Beam | 300PLUS-300 | Steel I/Wide Flange | 146 | 256 | 47.5 | 7200 | 0.03 | 268.35
1429 | Story8 | B26 | 250UB37.3 | Beam | 300PLUS-300 | Steel I/Wide Flange | 146 | 256 | 47.5 | 4800 | 0.02 | 178.9
1430 | Story8 | B27 | 250UB37.3 | Beam | 300PLUS-300 | Steel I/Wide Flange | 146 | 256 | 47.5 | 7200 | 0.03 | 268.35
1431 | Story8 | B28 | 250UB37.3 | Beam | 300PLUS-300 | Steel I/Wide Flange | 146 | 256 | 47.5 | 4800 | 0.02 | 178.9
1432 | Story8 | B29 | 250UB37.3 | Beam | 300PLUS-300 | Steel I/Wide Flange | 146 | 256 | 47.5 | 7200 | 0.03 | 268.35
1433 | Story8 | B30 | 250UB37.3 | Beam | 300PLUS-300 | Steel I/Wide Flange | 146 | 256 | 47.5 | 4800 | 0.02 | 178.9
1434 | Story8 | B31 | 250UB37.3 | Beam | 300PLUS-300 | Steel I/Wide Flange | 146 | 256 | 47.5 | 4800 | 0.02 | 178.9
1435 | Story8 | B32 | 250UB37.3 | Beam | 300PLUS-300 | Steel I/Wide Flange | 146 | 256 | 47.5 | 7200 | 0.03 | 268.35
1436 | Story8 | B33 | 250UB37.3 | Beam | 300PLUS-300 | Steel I/Wide Flange | 146 | 256 | 47.5 | 4800 | 0.02 | 178.9
1437 | Story8 | B34 | 250UB37.3 | Beam | 300PLUS-300 | Steel I/Wide Flange | 146 | 256 | 47.5 | 7200 | 0.03 | 268.35
1438 | Story8 | B35 | 250UB37.3 | Beam | 300PLUS-300 | Steel I/Wide Flange | 146 | 256 | 47.5 | 4800 | 0.02 | 178.9
1439 | Story8 | B36 | 250UB37.3 | Beam | 300PLUS-300 | Steel I/Wide Flange | 146 | 256 | 47.5 | 7200 | 0.03 | 268.35
1440 | Story8 | B40 | 250UB37.3 | Beam | 300PLUS-300 | Steel I/Wide Flange | 146 | 256 | 47.5 | 7200 | 0.03 | 268.35
1441 | Story8 | B41 | 250UB37.3 | Beam | 300PLUS-300 | Steel I/Wide Flange | 146 | 256 | 47.5 | 4800 | 0.02 | 178.9
1442 | Story8 | B42 | 250UB37.3 | Beam | 300PLUS-300 | Steel I/Wide Flange | 146 | 256 | 47.5 | 7200 | 0.03 | 268.35
1443 | Story8 | B43 | 250UB37.3 | Beam | 300PLUS-300 | Steel I/Wide Flange | 146 | 256 | 47.5 | 4800 | 0.02 | 178.9
1444 | Story8 | B44 | 250UB37.3 | Beam | 300PLUS-300 | Steel I/Wide Flange | 146 | 256 | 47.5 | 7200 | 0.03 | 268.35
1445 | Story8 | B45 | 250UB37.3 | Beam | 300PLUS-300 | Steel I/Wide Flange | 146 | 256 | 47.5 | 4800 | 0.02 | 178.9
1446 | Story8 | B46 | 250UB37.3 | Beam | 300PLUS-300 | Steel I/Wide Flange | 146 | 256 | 47.5 | 4800 | 0.02 | 178.9
1447 | Story8 | B47 | 250UB37.3 | Beam | 300PLUS-300 | Steel I/Wide Flange | 146 | 256 | 47.5 | 7200 | 0.03 | 268.35
1448 | Story8 | B48 | 250UB37.3 | Beam | 300PLUS-300 | Steel I/Wide Flange | 146 | 256 | 47.5 | 4800 | 0.02 | 178.9
1449 | Story8 | B49 | 250UB37.3 | Beam | 300PLUS-300 | Steel I/Wide Flange | 146 | 256 | 47.5 | 7200 | 0.03 | 268.35
1450 | Story8 | B50 | 250UB37.3 | Beam | 300PLUS-300 | Steel I/Wide Flange | 146 | 256 | 47.5 | 4800 | 0.02 | 178.9
1451 | Story8 | B51 | 250UB37.3 | Beam | 300PLUS-300 | Steel I/Wide Flange | 146 | 256 | 47.5 | 7200 | 0.03 | 268.35
1452 | Story8 | B52 | 250UB37.3 | Beam | 300PLUS-300 | Steel I/Wide Flange | 146 | 256 | 47.5 | 4800 | 0.02 | 178.9
1453 | Story8 | B54 | 250UB37.3 | Beam | 300PLUS-300 | Steel I/Wide Flange | 146 | 256 | 47.5 | 4800 | 0.02 | 178.9
1454 | Story8 | B55 | 250UB37.3 | Beam | 300PLUS-300 | Steel I/Wide Flange | 146 | 256 | 47.5 | 7200 | 0.03 | 268.35
1455 | Story8 | B56 | 250UB37.3 | Beam | 300PLUS-300 | Steel I/Wide Flange | 146 | 256 | 47.5 | 4800 | 0.02 | 178.9
1456 | Story8 | B57 | 250UB37.3 | Beam | 300PLUS-300 | Steel I/Wide Flange | 146 | 256 | 47.5 | 7200 | 0.03 | 268.35
1457 | Story8 | B58 | 250UB37.3 | Beam | 300PLUS-300 | Steel I/Wide Flange | 146 | 256 | 47.5 | 4800 | 0.02 | 178.9
1458 | Story8 | B59 | 250UB37.3 | Beam | 300PLUS-300 | Steel I/Wide Flange | 146 | 256 | 47.5 | 7200 | 0.03 | 268.35
1459 | Story8 | B60 | 250UB37.3 | Beam | 300PLUS-300 | Steel I/Wide Flange | 146 | 256 | 47.5 | 4800 | 0.02 | 178.9
1460 | Story8 | B61 | 250UB37.3 | Beam | 300PLUS-300 | Steel I/Wide Flange | 146 | 256 | 47.5 | 4800 | 0.02 | 178.9
1461 | Story8 | B62 | 250UB37.3 | Beam | 300PLUS-300 | Steel I/Wide Flange | 146 | 256 | 47.5 | 7200 | 0.03 | 268.35
1462 | Story8 | B63 | 250UB37.3 | Beam | 300PLUS-300 | Steel I/Wide Flange | 146 | 256 | 47.5 | 4800 | 0.02 | 178.9
1463 | Story8 | B64 | 250UB37.3 | Beam | 300PLUS-300 | Steel I/Wide Flange | 146 | 256 | 47.5 | 7200 | 0.03 | 268.35
1464 | Story8 | B65 | 250UB37.3 | Beam | 300PLUS-300 | Steel I/Wide Flange | 146 | 256 | 47.5 | 4800 | 0.02 | 178.9
1465 | Story8 | B66 | 250UB37.3 | Beam | 300PLUS-300 | Steel I/Wide Flange | 146 | 256 | 47.5 | 7200 | 0.03 | 268.35
1466 | Story8 | B67 | 250UB37.3 | Beam | 300PLUS-300 | Steel I/Wide Flange | 146 | 256 | 47.5 | 4800 | 0.02 | 178.9
1467 | Story8 | B68 | 250UB37.3 | Beam | 300PLUS-300 | Steel I/Wide Flange | 146 | 256 | 47.5 | 7200 | 0.03 | 268.35
1468 | Story8 | B69 | 250UB37.3 | Beam | 300PLUS-300 | Steel I/Wide Flange | 146 | 256 | 47.5 | 4800 | 0.02 | 178.9
1469 | Story8 | B70 | 250UB37.3 | Beam | 300PLUS-300 | Steel I/Wide Flange | 146 | 256 | 47.5 | 7200 | 0.03 | 268.35
1470 | Story8 | B71 | 250UB37.3 | Beam | 300PLUS-300 | Steel I/Wide Flange | 146 | 256 | 47.5 | 4800 | 0.02 | 178.9
1471 | Story8 | B72 | 250UB37.3 | Beam | 300PLUS-300 | Steel I/Wide Flange | 146 | 256 | 47.5 | 7200 | 0.03 | 268.35
1472 | Story8 | B73 | 250UB37.3 | Beam | 300PLUS-300 | Steel I/Wide Flange | 146 | 256 | 47.5 | 4800 | 0.02 | 178.9
1473 | Story8 | B74 | 250UB37.3 | Beam | 300PLUS-300 | Steel I/Wide Flange | 146 | 256 | 47.5 | 7200 | 0.03 | 268.35
1474 | Story8 | B75 | 250UB37.3 | Beam | 300PLUS-300 | Steel I/Wide Flange | 146 | 256 | 47.5 | 4800 | 0.02 | 178.9
1475 | Story8 | B76 | 250UB37.3 | Beam | 300PLUS-300 | Steel I/Wide Flange | 146 | 256 | 47.5 | 7200 | 0.03 | 268.35
1476 | Story8 | B77 | 250UB37.3 | Beam | 300PLUS-300 | Steel I/Wide Flange | 146 | 256 | 47.5 | 7200 | 0.03 | 268.35
1477 | Story8 | B78 | 250UB37.3 | Beam | 300PLUS-300 | Steel I/Wide Flange | 146 | 256 | 47.5 | 7200 | 0.03 | 268.35
1478 | Story8 | B79 | 250UB37.3 | Beam | 300PLUS-300 | Steel I/Wide Flange | 146 | 256 | 47.5 | 7200 | 0.03 | 268.35
1479 | Story8 | B80 | 250UB37.3 | Beam | 300PLUS-300 | Steel I/Wide Flange | 146 | 256 | 47.5 | 7200 | 0.03 | 268.35
1480 | Story8 | B81 | 250UB37.3 | Beam | 300PLUS-300 | Steel I/Wide Flange | 146 | 256 | 47.5 | 7200 | 0.03 | 268.35
1481 | Story8 | B82 | 250UB37.3 | Beam | 300PLUS-300 | Steel I/Wide Flange | 146 | 256 | 47.5 | 7200 | 0.03 | 268.35
1482 | Story7 | B1 | 250UB37.3 | Beam | 300PLUS-300 | Steel I/Wide Flange | 146 | 256 | 47.5 | 4800 | 0.02 | 178.9
1483 | Story7 | B2 | 250UB37.3 | Beam | 300PLUS-300 | Steel I/Wide Flange | 146 | 256 | 47.5 | 7200 | 0.03 | 268.35
1484 | Story7 | B3 | 250UB37.3 | Beam | 300PLUS-300 | Steel I/Wide Flange | 146 | 256 | 47.5 | 4800 | 0.02 | 178.9
1485 | Story7 | B4 | 250UB37.3 | Beam | 300PLUS-300 | Steel I/Wide Flange | 146 | 256 | 47.5 | 7200 | 0.03 | 268.35
1486 | Story7 | B5 | 250UB37.3 | Beam | 300PLUS-300 | Steel I/Wide Flange | 146 | 256 | 47.5 | 4800 | 0.02 | 178.9
1487 | Story7 | B6 | 250UB37.3 | Beam | 300PLUS-300 | Steel I/Wide Flange | 146 | 256 | 47.5 | 7200 | 0.03 | 268.35
1488 | Story7 | B7 | 250UB37.3 | Beam | 300PLUS-300 | Steel I/Wide Flange | 146 | 256 | 47.5 | 4800 | 0.02 | 178.9
1489 | Story7 | B8 | 250UB37.3 | Beam | 300PLUS-300 | Steel I/Wide Flange | 146 | 256 | 47.5 | 7200 | 0.03 | 268.35
1490 | Story7 | B9 | 250UB37.3 | Beam | 300PLUS-300 | Steel I/Wide Flange | 146 | 256 | 47.5 | 4800 | 0.02 | 178.9
1491 | Story7 | B10 | 250UB37.3 | Beam | 300PLUS-300 | Steel I/Wide Flange | 146 | 256 | 47.5 | 7200 | 0.03 | 268.35
1492 | Story7 | B11 | 250UB37.3 | Beam | 300PLUS-300 | Steel I/Wide Flange | 146 | 256 | 47.5 | 4800 | 0.02 | 178.9
1493 | Story7 | B12 | 250UB37.3 | Beam | 300PLUS-300 | Steel I/Wide Flange | 146 | 256 | 47.5 | 7200 | 0.03 | 268.35
1494 | Story7 | B13 | 250UB37.3 | Beam | 300PLUS-300 | Steel I/Wide Flange | 146 | 256 | 47.5 | 4800 | 0.02 | 178.9
1495 | Story7 | B14 | 250UB37.3 | Beam | 300PLUS-300 | Steel I/Wide Flange | 146 | 256 | 47.5 | 7200 | 0.03 | 268.35
1496 | Story7 | B15 | 250UB37.3 | Beam | 300PLUS-300 | Steel I/Wide Flange | 146 | 256 | 47.5 | 4800 | 0.02 | 178.9
1497 | Story7 | B16 | 250UB37.3 | Beam | 300PLUS-300 | Steel I/Wide Flange | 146 | 256 | 47.5 | 4800 | 0.02 | 178.9
1498 | Story7 | B17 | 250UB37.3 | Beam | 300PLUS-300 | Steel I/Wide Flange | 146 | 256 | 47.5 | 7200 | 0.03 | 268.35
1499 | Story7 | B18 | 250UB37.3 | Beam | 300PLUS-300 | Steel I/Wide Flange | 146 | 256 | 47.5 | 4800 | 0.02 | 178.9
1500 | Story7 | B19 | 250UB37.3 | Beam | 300PLUS-300 | Steel I/Wide Flange | 146 | 256 | 47.5 | 7200 | 0.03 | 268.35
1501 | Story7 | B20 | 250UB37.3 | Beam | 300PLUS-300 | Steel I/Wide Flange | 146 | 256 | 47.5 | 4800 | 0.02 | 178.9
1502 | Story7 | B21 | 250UB37.3 | Beam | 300PLUS-300 | Steel I/Wide Flange | 146 | 256 | 47.5 | 7200 | 0.03 | 268.35
1503 | Story7 | B22 | 250UB37.3 | Beam | 300PLUS-300 | Steel I/Wide Flange | 146 | 256 | 47.5 | 4800 | 0.02 | 178.9
1504 | Story7 | B23 | 250UB37.3 | Beam | 300PLUS-300 | Steel I/Wide Flange | 146 | 256 | 47.5 | 7200 | 0.03 | 268.35
1505 | Story7 | B24 | 250UB37.3 | Beam | 300PLUS-300 | Steel I/Wide Flange | 146 | 256 | 47.5 | 4800 | 0.02 | 178.9
1506 | Story7 | B25 | 250UB37.3 | Beam | 300PLUS-300 | Steel I/Wide Flange | 146 | 256 | 47.5 | 7200 | 0.03 | 268.35
1507 | Story7 | B26 | 250UB37.3 | Beam | 300PLUS-300 | Steel I/Wide Flange | 146 | 256 | 47.5 | 4800 | 0.02 | 178.9
1508 | Story7 | B27 | 250UB37.3 | Beam | 300PLUS-300 | Steel I/Wide Flange | 146 | 256 | 47.5 | 7200 | 0.03 | 268.35
1509 | Story7 | B28 | 250UB37.3 | Beam | 300PLUS-300 | Steel I/Wide Flange | 146 | 256 | 47.5 | 4800 | 0.02 | 178.9
1510 | Story7 | B29 | 250UB37.3 | Beam | 300PLUS-300 | Steel I/Wide Flange | 146 | 256 | 47.5 | 7200 | 0.03 | 268.35
1511 | Story7 | B30 | 250UB37.3 | Beam | 300PLUS-300 | Steel I/Wide Flange | 146 | 256 | 47.5 | 4800 | 0.02 | 178.9
1512 | Story7 | B31 | 250UB37.3 | Beam | 300PLUS-300 | Steel I/Wide Flange | 146 | 256 | 47.5 | 4800 | 0.02 | 178.9
1513 | Story7 | B32 | 250UB37.3 | Beam | 300PLUS-300 | Steel I/Wide Flange | 146 | 256 | 47.5 | 7200 | 0.03 | 268.35
1514 | Story7 | B33 | 250UB37.3 | Beam | 300PLUS-300 | Steel I/Wide Flange | 146 | 256 | 47.5 | 4800 | 0.02 | 178.9
1515 | Story7 | B34 | 250UB37.3 | Beam | 300PLUS-300 | Steel I/Wide Flange | 146 | 256 | 47.5 | 7200 | 0.03 | 268.35
1516 | Story7 | B35 | 250UB37.3 | Beam | 300PLUS-300 | Steel I/Wide Flange | 146 | 256 | 47.5 | 4800 | 0.02 | 178.9
1517 | Story7 | B36 | 250UB37.3 | Beam | 300PLUS-300 | Steel I/Wide Flange | 146 | 256 | 47.5 | 7200 | 0.03 | 268.35
1518 | Story7 | B40 | 250UB37.3 | Beam | 300PLUS-300 | Steel I/Wide Flange | 146 | 256 | 47.5 | 7200 | 0.03 | 268.35
1519 | Story7 | B41 | 250UB37.3 | Beam | 300PLUS-300 | Steel I/Wide Flange | 146 | 256 | 47.5 | 4800 | 0.02 | 178.9
1520 | Story7 | B42 | 250UB37.3 | Beam | 300PLUS-300 | Steel I/Wide Flange | 146 | 256 | 47.5 | 7200 | 0.03 | 268.35
1521 | Story7 | B43 | 250UB37.3 | Beam | 300PLUS-300 | Steel I/Wide Flange | 146 | 256 | 47.5 | 4800 | 0.02 | 178.9
1522 | Story7 | B44 | 250UB37.3 | Beam | 300PLUS-300 | Steel I/Wide Flange | 146 | 256 | 47.5 | 7200 | 0.03 | 268.35
1523 | Story7 | B45 | 250UB37.3 | Beam | 300PLUS-300 | Steel I/Wide Flange | 146 | 256 | 47.5 | 4800 | 0.02 | 178.9
1524 | Story7 | B46 | 250UB37.3 | Beam | 300PLUS-300 | Steel I/Wide Flange | 146 | 256 | 47.5 | 4800 | 0.02 | 178.9
1525 | Story7 | B47 | 250UB37.3 | Beam | 300PLUS-300 | Steel I/Wide Flange | 146 | 256 | 47.5 | 7200 | 0.03 | 268.35
1526 | Story7 | B48 | 250UB37.3 | Beam | 300PLUS-300 | Steel I/Wide Flange | 146 | 256 | 47.5 | 4800 | 0.02 | 178.9
1527 | Story7 | B49 | 250UB37.3 | Beam | 300PLUS-300 | Steel I/Wide Flange | 146 | 256 | 47.5 | 7200 | 0.03 | 268.35
1528 | Story7 | B50 | 250UB37.3 | Beam | 300PLUS-300 | Steel I/Wide Flange | 146 | 256 | 47.5 | 4800 | 0.02 | 178.9
1529 | Story7 | B51 | 250UB37.3 | Beam | 300PLUS-300 | Steel I/Wide Flange | 146 | 256 | 47.5 | 7200 | 0.03 | 268.35
1530 | Story7 | B52 | 250UB37.3 | Beam | 300PLUS-300 | Steel I/Wide Flange | 146 | 256 | 47.5 | 4800 | 0.02 | 178.9
1531 | Story7 | B54 | 250UB37.3 | Beam | 300PLUS-300 | Steel I/Wide Flange | 146 | 256 | 47.5 | 4800 | 0.02 | 178.9
1532 | Story7 | B55 | 250UB37.3 | Beam | 300PLUS-300 | Steel I/Wide Flange | 146 | 256 | 47.5 | 7200 | 0.03 | 268.35
1533 | Story7 | B56 | 250UB37.3 | Beam | 300PLUS-300 | Steel I/Wide Flange | 146 | 256 | 47.5 | 4800 | 0.02 | 178.9
1534 | Story7 | B57 | 250UB37.3 | Beam | 300PLUS-300 | Steel I/Wide Flange | 146 | 256 | 47.5 | 7200 | 0.03 | 268.35
1535 | Story7 | B58 | 250UB37.3 | Beam | 300PLUS-300 | Steel I/Wide Flange | 146 | 256 | 47.5 | 4800 | 0.02 | 178.9
1536 | Story7 | B59 | 250UB37.3 | Beam | 300PLUS-300 | Steel I/Wide Flange | 146 | 256 | 47.5 | 7200 | 0.03 | 268.35
1537 | Story7 | B60 | 250UB37.3 | Beam | 300PLUS-300 | Steel I/Wide Flange | 146 | 256 | 47.5 | 4800 | 0.02 | 178.9
1538 | Story7 | B61 | 250UB37.3 | Beam | 300PLUS-300 | Steel I/Wide Flange | 146 | 256 | 47.5 | 4800 | 0.02 | 178.9
1539 | Story7 | B62 | 250UB37.3 | Beam | 300PLUS-300 | Steel I/Wide Flange | 146 | 256 | 47.5 | 7200 | 0.03 | 268.35
1540 | Story7 | B63 | 250UB37.3 | Beam | 300PLUS-300 | Steel I/Wide Flange | 146 | 256 | 47.5 | 4800 | 0.02 | 178.9
1541 | Story7 | B64 | 250UB37.3 | Beam | 300PLUS-300 | Steel I/Wide Flange | 146 | 256 | 47.5 | 7200 | 0.03 | 268.35
1542 | Story7 | B65 | 250UB37.3 | Beam | 300PLUS-300 | Steel I/Wide Flange | 146 | 256 | 47.5 | 4800 | 0.02 | 178.9
1543 | Story7 | B66 | 250UB37.3 | Beam | 300PLUS-300 | Steel I/Wide Flange | 146 | 256 | 47.5 | 7200 | 0.03 | 268.35
1544 | Story7 | B67 | 250UB37.3 | Beam | 300PLUS-300 | Steel I/Wide Flange | 146 | 256 | 47.5 | 4800 | 0.02 | 178.9
1545 | Story7 | B68 | 250UB37.3 | Beam | 300PLUS-300 | Steel I/Wide Flange | 146 | 256 | 47.5 | 7200 | 0.03 | 268.35
1546 | Story7 | B69 | 250UB37.3 | Beam | 300PLUS-300 | Steel I/Wide Flange | 146 | 256 | 47.5 | 4800 | 0.02 | 178.9
1547 | Story7 | B70 | 250UB37.3 | Beam | 300PLUS-300 | Steel I/Wide Flange | 146 | 256 | 47.5 | 7200 | 0.03 | 268.35
1548 | Story7 | B71 | 250UB37.3 | Beam | 300PLUS-300 | Steel I/Wide Flange | 146 | 256 | 47.5 | 4800 | 0.02 | 178.9
1549 | Story7 | B72 | 250UB37.3 | Beam | 300PLUS-300 | Steel I/Wide Flange | 146 | 256 | 47.5 | 7200 | 0.03 | 268.35
1550 | Story7 | B73 | 250UB37.3 | Beam | 300PLUS-300 | Steel I/Wide Flange | 146 | 256 | 47.5 | 4800 | 0.02 | 178.9
1551 | Story7 | B74 | 250UB37.3 | Beam | 300PLUS-300 | Steel I/Wide Flange | 146 | 256 | 47.5 | 7200 | 0.03 | 268.35
1552 | Story7 | B75 | 250UB37.3 | Beam | 300PLUS-300 | Steel I/Wide Flange | 146 | 256 | 47.5 | 4800 | 0.02 | 178.9
1553 | Story7 | B76 | 250UB37.3 | Beam | 300PLUS-300 | Steel I/Wide Flange | 146 | 256 | 47.5 | 7200 | 0.03 | 268.35
1554 | Story7 | B77 | 250UB37.3 | Beam | 300PLUS-300 | Steel I/Wide Flange | 146 | 256 | 47.5 | 7200 | 0.03 | 268.35
1555 | Story7 | B78 | 250UB37.3 | Beam | 300PLUS-300 | Steel I/Wide Flange | 146 | 256 | 47.5 | 7200 | 0.03 | 268.35
1556 | Story7 | B79 | 250UB37.3 | Beam | 300PLUS-300 | Steel I/Wide Flange | 146 | 256 | 47.5 | 7200 | 0.03 | 268.35
1557 | Story7 | B80 | 250UB37.3 | Beam | 300PLUS-300 | Steel I/Wide Flange | 146 | 256 | 47.5 | 7200 | 0.03 | 268.35
1558 | Story7 | B81 | 250UB37.3 | Beam | 300PLUS-300 | Steel I/Wide Flange | 146 | 256 | 47.5 | 7200 | 0.03 | 268.35
1559 | Story7 | B82 | 250UB37.3 | Beam | 300PLUS-300 | Steel I/Wide Flange | 146 | 256 | 47.5 | 7200 | 0.03 | 268.35
1560 | Story6 | B1 | 250UB37.3 | Beam | 300PLUS-300 | Steel I/Wide Flange | 146 | 256 | 47.5 | 4800 | 0.02 | 178.9
1561 | Story6 | B2 | 250UB37.3 | Beam | 300PLUS-300 | Steel I/Wide Flange | 146 | 256 | 47.5 | 7200 | 0.03 | 268.35
1562 | Story6 | B3 | 250UB37.3 | Beam | 300PLUS-300 | Steel I/Wide Flange | 146 | 256 | 47.5 | 4800 | 0.02 | 178.9
1563 | Story6 | B4 | 250UB37.3 | Beam | 300PLUS-300 | Steel I/Wide Flange | 146 | 256 | 47.5 | 7200 | 0.03 | 268.35
1564 | Story6 | B5 | 250UB37.3 | Beam | 300PLUS-300 | Steel I/Wide Flange | 146 | 256 | 47.5 | 4800 | 0.02 | 178.9
1565 | Story6 | B6 | 250UB37.3 | Beam | 300PLUS-300 | Steel I/Wide Flange | 146 | 256 | 47.5 | 7200 | 0.03 | 268.35
1566 | Story6 | B7 | 250UB37.3 | Beam | 300PLUS-300 | Steel I/Wide Flange | 146 | 256 | 47.5 | 4800 | 0.02 | 178.9
1567 | Story6 | B8 | 250UB37.3 | Beam | 300PLUS-300 | Steel I/Wide Flange | 146 | 256 | 47.5 | 7200 | 0.03 | 268.35
1568 | Story6 | B9 | 250UB37.3 | Beam | 300PLUS-300 | Steel I/Wide Flange | 146 | 256 | 47.5 | 4800 | 0.02 | 178.9
1569 | Story6 | B10 | 250UB37.3 | Beam | 300PLUS-300 | Steel I/Wide Flange | 146 | 256 | 47.5 | 7200 | 0.03 | 268.35
1570 | Story6 | B11 | 250UB37.3 | Beam | 300PLUS-300 | Steel I/Wide Flange | 146 | 256 | 47.5 | 4800 | 0.02 | 178.9
1571 | Story6 | B12 | 250UB37.3 | Beam | 300PLUS-300 | Steel I/Wide Flange | 146 | 256 | 47.5 | 7200 | 0.03 | 268.35
1572 | Story6 | B13 | 250UB37.3 | Beam | 300PLUS-300 | Steel I/Wide Flange | 146 | 256 | 47.5 | 4800 | 0.02 | 178.9
1573 | Story6 | B14 | 250UB37.3 | Beam | 300PLUS-300 | Steel I/Wide Flange | 146 | 256 | 47.5 | 7200 | 0.03 | 268.35
1574 | Story6 | B15 | 250UB37.3 | Beam | 300PLUS-300 | Steel I/Wide Flange | 146 | 256 | 47.5 | 4800 | 0.02 | 178.9
1575 | Story6 | B16 | 250UB37.3 | Beam | 300PLUS-300 | Steel I/Wide Flange | 146 | 256 | 47.5 | 4800 | 0.02 | 178.9
1576 | Story6 | B17 | 250UB37.3 | Beam | 300PLUS-300 | Steel I/Wide Flange | 146 | 256 | 47.5 | 7200 | 0.03 | 268.35
1577 | Story6 | B18 | 250UB37.3 | Beam | 300PLUS-300 | Steel I/Wide Flange | 146 | 256 | 47.5 | 4800 | 0.02 | 178.9
1578 | Story6 | B19 | 250UB37.3 | Beam | 300PLUS-300 | Steel I/Wide Flange | 146 | 256 | 47.5 | 7200 | 0.03 | 268.35
1579 | Story6 | B20 | 250UB37.3 | Beam | 300PLUS-300 | Steel I/Wide Flange | 146 | 256 | 47.5 | 4800 | 0.02 | 178.9
1580 | Story6 | B21 | 250UB37.3 | Beam | 300PLUS-300 | Steel I/Wide Flange | 146 | 256 | 47.5 | 7200 | 0.03 | 268.35
1581 | Story6 | B22 | 250UB37.3 | Beam | 300PLUS-300 | Steel I/Wide Flange | 146 | 256 | 47.5 | 4800 | 0.02 | 178.9
1582 | Story6 | B23 | 250UB37.3 | Beam | 300PLUS-300 | Steel I/Wide Flange | 146 | 256 | 47.5 | 7200 | 0.03 | 268.35
1583 | Story6 | B24 | 250UB37.3 | Beam | 300PLUS-300 | Steel I/Wide Flange | 146 | 256 | 47.5 | 4800 | 0.02 | 178.9
1584 | Story6 | B25 | 250UB37.3 | Beam | 300PLUS-300 | Steel I/Wide Flange | 146 | 256 | 47.5 | 7200 | 0.03 | 268.35
1585 | Story6 | B26 | 250UB37.3 | Beam | 300PLUS-300 | Steel I/Wide Flange | 146 | 256 | 47.5 | 4800 | 0.02 | 178.9
1586 | Story6 | B27 | 250UB37.3 | Beam | 300PLUS-300 | Steel I/Wide Flange | 146 | 256 | 47.5 | 7200 | 0.03 | 268.35
1587 | Story6 | B28 | 250UB37.3 | Beam | 300PLUS-300 | Steel I/Wide Flange | 146 | 256 | 47.5 | 4800 | 0.02 | 178.9
1588 | Story6 | B29 | 250UB37.3 | Beam | 300PLUS-300 | Steel I/Wide Flange | 146 | 256 | 47.5 | 7200 | 0.03 | 268.35
1589 | Story6 | B30 | 250UB37.3 | Beam | 300PLUS-300 | Steel I/Wide Flange | 146 | 256 | 47.5 | 4800 | 0.02 | 178.9
1590 | Story6 | B31 | 250UB37.3 | Beam | 300PLUS-300 | Steel I/Wide Flange | 146 | 256 | 47.5 | 4800 | 0.02 | 178.9
1591 | Story6 | B32 | 250UB37.3 | Beam | 300PLUS-300 | Steel I/Wide Flange | 146 | 256 | 47.5 | 7200 | 0.03 | 268.35
1592 | Story6 | B33 | 250UB37.3 | Beam | 300PLUS-300 | Steel I/Wide Flange | 146 | 256 | 47.5 | 4800 | 0.02 | 178.9
1593 | Story6 | B34 | 250UB37.3 | Beam | 300PLUS-300 | Steel I/Wide Flange | 146 | 256 | 47.5 | 7200 | 0.03 | 268.35
1594 | Story6 | B35 | 250UB37.3 | Beam | 300PLUS-300 | Steel I/Wide Flange | 146 | 256 | 47.5 | 4800 | 0.02 | 178.9
1595 | Story6 | B36 | 250UB37.3 | Beam | 300PLUS-300 | Steel I/Wide Flange | 146 | 256 | 47.5 | 7200 | 0.03 | 268.35
1596 | Story6 | B40 | 250UB37.3 | Beam | 300PLUS-300 | Steel I/Wide Flange | 146 | 256 | 47.5 | 7200 | 0.03 | 268.35
1597 | Story6 | B41 | 250UB37.3 | Beam | 300PLUS-300 | Steel I/Wide Flange | 146 | 256 | 47.5 | 4800 | 0.02 | 178.9
1598 | Story6 | B42 | 250UB37.3 | Beam | 300PLUS-300 | Steel I/Wide Flange | 146 | 256 | 47.5 | 7200 | 0.03 | 268.35
1599 | Story6 | B43 | 250UB37.3 | Beam | 300PLUS-300 | Steel I/Wide Flange | 146 | 256 | 47.5 | 4800 | 0.02 | 178.9
1600 | Story6 | B44 | 250UB37.3 | Beam | 300PLUS-300 | Steel I/Wide Flange | 146 | 256 | 47.5 | 7200 | 0.03 | 268.35
1601 | Story6 | B45 | 250UB37.3 | Beam | 300PLUS-300 | Steel I/Wide Flange | 146 | 256 | 47.5 | 4800 | 0.02 | 178.9
1602 | Story6 | B46 | 250UB37.3 | Beam | 300PLUS-300 | Steel I/Wide Flange | 146 | 256 | 47.5 | 4800 | 0.02 | 178.9
1603 | Story6 | B47 | 250UB37.3 | Beam | 300PLUS-300 | Steel I/Wide Flange | 146 | 256 | 47.5 | 7200 | 0.03 | 268.35
1604 | Story6 | B48 | 250UB37.3 | Beam | 300PLUS-300 | Steel I/Wide Flange | 146 | 256 | 47.5 | 4800 | 0.02 | 178.9
1605 | Story6 | B49 | 250UB37.3 | Beam | 300PLUS-300 | Steel I/Wide Flange | 146 | 256 | 47.5 | 7200 | 0.03 | 268.35
1606 | Story6 | B50 | 250UB37.3 | Beam | 300PLUS-300 | Steel I/Wide Flange | 146 | 256 | 47.5 | 4800 | 0.02 | 178.9
1607 | Story6 | B51 | 250UB37.3 | Beam | 300PLUS-300 | Steel I/Wide Flange | 146 | 256 | 47.5 | 7200 | 0.03 | 268.35
1608 | Story6 | B52 | 250UB37.3 | Beam | 300PLUS-300 | Steel I/Wide Flange | 146 | 256 | 47.5 | 4800 | 0.02 | 178.9
1609 | Story6 | B54 | 250UB37.3 | Beam | 300PLUS-300 | Steel I/Wide Flange | 146 | 256 | 47.5 | 4800 | 0.02 | 178.9
1610 | Story6 | B55 | 250UB37.3 | Beam | 300PLUS-300 | Steel I/Wide Flange | 146 | 256 | 47.5 | 7200 | 0.03 | 268.35
1611 | Story6 | B56 | 250UB37.3 | Beam | 300PLUS-300 | Steel I/Wide Flange | 146 | 256 | 47.5 | 4800 | 0.02 | 178.9
1612 | Story6 | B57 | 250UB37.3 | Beam | 300PLUS-300 | Steel I/Wide Flange | 146 | 256 | 47.5 | 7200 | 0.03 | 268.35
1613 | Story6 | B58 | 250UB37.3 | Beam | 300PLUS-300 | Steel I/Wide Flange | 146 | 256 | 47.5 | 4800 | 0.02 | 178.9
1614 | Story6 | B59 | 250UB37.3 | Beam | 300PLUS-300 | Steel I/Wide Flange | 146 | 256 | 47.5 | 7200 | 0.03 | 268.35
1615 | Story6 | B60 | 250UB37.3 | Beam | 300PLUS-300 | Steel I/Wide Flange | 146 | 256 | 47.5 | 4800 | 0.02 | 178.9
1616 | Story6 | B61 | 250UB37.3 | Beam | 300PLUS-300 | Steel I/Wide Flange | 146 | 256 | 47.5 | 4800 | 0.02 | 178.9
1617 | Story6 | B62 | 250UB37.3 | Beam | 300PLUS-300 | Steel I/Wide Flange | 146 | 256 | 47.5 | 7200 | 0.03 | 268.35
1618 | Story6 | B63 | 250UB37.3 | Beam | 300PLUS-300 | Steel I/Wide Flange | 146 | 256 | 47.5 | 4800 | 0.02 | 178.9
1619 | Story6 | B64 | 250UB37.3 | Beam | 300PLUS-300 | Steel I/Wide Flange | 146 | 256 | 47.5 | 7200 | 0.03 | 268.35
1620 | Story6 | B65 | 250UB37.3 | Beam | 300PLUS-300 | Steel I/Wide Flange | 146 | 256 | 47.5 | 4800 | 0.02 | 178.9
1621 | Story6 | B66 | 250UB37.3 | Beam | 300PLUS-300 | Steel I/Wide Flange | 146 | 256 | 47.5 | 7200 | 0.03 | 268.35
1622 | Story6 | B67 | 250UB37.3 | Beam | 300PLUS-300 | Steel I/Wide Flange | 146 | 256 | 47.5 | 4800 | 0.02 | 178.9
1623 | Story6 | B68 | 250UB37.3 | Beam | 300PLUS-300 | Steel I/Wide Flange | 146 | 256 | 47.5 | 7200 | 0.03 | 268.35
1624 | Story6 | B69 | 250UB37.3 | Beam | 300PLUS-300 | Steel I/Wide Flange | 146 | 256 | 47.5 | 4800 | 0.02 | 178.9
1625 | Story6 | B70 | 250UB37.3 | Beam | 300PLUS-300 | Steel I/Wide Flange | 146 | 256 | 47.5 | 7200 | 0.03 | 268.35
1626 | Story6 | B71 | 250UB37.3 | Beam | 300PLUS-300 | Steel I/Wide Flange | 146 | 256 | 47.5 | 4800 | 0.02 | 178.9
1627 | Story6 | B72 | 250UB37.3 | Beam | 300PLUS-300 | Steel I/Wide Flange | 146 | 256 | 47.5 | 7200 | 0.03 | 268.35
1628 | Story6 | B73 | 250UB37.3 | Beam | 300PLUS-300 | Steel I/Wide Flange | 146 | 256 | 47.5 | 4800 | 0.02 | 178.9
1629 | Story6 | B74 | 250UB37.3 | Beam | 300PLUS-300 | Steel I/Wide Flange | 146 | 256 | 47.5 | 7200 | 0.03 | 268.35
1630 | Story6 | B75 | 250UB37.3 | Beam | 300PLUS-300 | Steel I/Wide Flange | 146 | 256 | 47.5 | 4800 | 0.02 | 178.9
1631 | Story6 | B76 | 250UB37.3 | Beam | 300PLUS-300 | Steel I/Wide Flange | 146 | 256 | 47.5 | 7200 | 0.03 | 268.35
1632 | Story6 | B77 | 250UB37.3 | Beam | 300PLUS-300 | Steel I/Wide Flange | 146 | 256 | 47.5 | 7200 | 0.03 | 268.35
1633 | Story6 | B78 | 250UB37.3 | Beam | 300PLUS-300 | Steel I/Wide Flange | 146 | 256 | 47.5 | 7200 | 0.03 | 268.35
1634 | Story6 | B79 | 250UB37.3 | Beam | 300PLUS-300 | Steel I/Wide Flange | 146 | 256 | 47.5 | 7200 | 0.03 | 268.35
1635 | Story6 | B80 | 250UB37.3 | Beam | 300PLUS-300 | Steel I/Wide Flange | 146 | 256 | 47.5 | 7200 | 0.03 | 268.35
1636 | Story6 | B81 | 250UB37.3 | Beam | 300PLUS-300 | Steel I/Wide Flange | 146 | 256 | 47.5 | 7200 | 0.03 | 268.35
1637 | Story6 | B82 | 250UB37.3 | Beam | 300PLUS-300 | Steel I/Wide Flange | 146 | 256 | 47.5 | 7200 | 0.03 | 268.35
1638 | Story5 | B1 | 250UB37.3 | Beam | 300PLUS-300 | Steel I/Wide Flange | 146 | 256 | 47.5 | 4800 | 0.02 | 178.9
1639 | Story5 | B2 | 250UB37.3 | Beam | 300PLUS-300 | Steel I/Wide Flange | 146 | 256 | 47.5 | 7200 | 0.03 | 268.35
1640 | Story5 | B3 | 250UB37.3 | Beam | 300PLUS-300 | Steel I/Wide Flange | 146 | 256 | 47.5 | 4800 | 0.02 | 178.9
1641 | Story5 | B4 | 250UB37.3 | Beam | 300PLUS-300 | Steel I/Wide Flange | 146 | 256 | 47.5 | 7200 | 0.03 | 268.35
1642 | Story5 | B5 | 250UB37.3 | Beam | 300PLUS-300 | Steel I/Wide Flange | 146 | 256 | 47.5 | 4800 | 0.02 | 178.9
1643 | Story5 | B6 | 250UB37.3 | Beam | 300PLUS-300 | Steel I/Wide Flange | 146 | 256 | 47.5 | 7200 | 0.03 | 268.35
1644 | Story5 | B7 | 250UB37.3 | Beam | 300PLUS-300 | Steel I/Wide Flange | 146 | 256 | 47.5 | 4800 | 0.02 | 178.9
1645 | Story5 | B8 | 250UB37.3 | Beam | 300PLUS-300 | Steel I/Wide Flange | 146 | 256 | 47.5 | 7200 | 0.03 | 268.35
1646 | Story5 | B9 | 250UB37.3 | Beam | 300PLUS-300 | Steel I/Wide Flange | 146 | 256 | 47.5 | 4800 | 0.02 | 178.9
1647 | Story5 | B10 | 250UB37.3 | Beam | 300PLUS-300 | Steel I/Wide Flange | 146 | 256 | 47.5 | 7200 | 0.03 | 268.35
1648 | Story5 | B11 | 250UB37.3 | Beam | 300PLUS-300 | Steel I/Wide Flange | 146 | 256 | 47.5 | 4800 | 0.02 | 178.9
1649 | Story5 | B12 | 250UB37.3 | Beam | 300PLUS-300 | Steel I/Wide Flange | 146 | 256 | 47.5 | 7200 | 0.03 | 268.35
1650 | Story5 | B13 | 250UB37.3 | Beam | 300PLUS-300 | Steel I/Wide Flange | 146 | 256 | 47.5 | 4800 | 0.02 | 178.9
1651 | Story5 | B14 | 250UB37.3 | Beam | 300PLUS-300 | Steel I/Wide Flange | 146 | 256 | 47.5 | 7200 | 0.03 | 268.35
1652 | Story5 | B15 | 250UB37.3 | Beam | 300PLUS-300 | Steel I/Wide Flange | 146 | 256 | 47.5 | 4800 | 0.02 | 178.9
1653 | Story5 | B16 | 250UB37.3 | Beam | 300PLUS-300 | Steel I/Wide Flange | 146 | 256 | 47.5 | 4800 | 0.02 | 178.9
1654 | Story5 | B17 | 250UB37.3 | Beam | 300PLUS-300 | Steel I/Wide Flange | 146 | 256 | 47.5 | 7200 | 0.03 | 268.35
1655 | Story5 | B18 | 250UB37.3 | Beam | 300PLUS-300 | Steel I/Wide Flange | 146 | 256 | 47.5 | 4800 | 0.02 | 178.9
1656 | Story5 | B19 | 250UB37.3 | Beam | 300PLUS-300 | Steel I/Wide Flange | 146 | 256 | 47.5 | 7200 | 0.03 | 268.35
1657 | Story5 | B20 | 250UB37.3 | Beam | 300PLUS-300 | Steel I/Wide Flange | 146 | 256 | 47.5 | 4800 | 0.02 | 178.9
1658 | Story5 | B21 | 250UB37.3 | Beam | 300PLUS-300 | Steel I/Wide Flange | 146 | 256 | 47.5 | 7200 | 0.03 | 268.35
1659 | Story5 | B22 | 250UB37.3 | Beam | 300PLUS-300 | Steel I/Wide Flange | 146 | 256 | 47.5 | 4800 | 0.02 | 178.9
1660 | Story5 | B23 | 250UB37.3 | Beam | 300PLUS-300 | Steel I/Wide Flange | 146 | 256 | 47.5 | 7200 | 0.03 | 268.35
1661 | Story5 | B24 | 250UB37.3 | Beam | 300PLUS-300 | Steel I/Wide Flange | 146 | 256 | 47.5 | 4800 | 0.02 | 178.9
1662 | Story5 | B25 | 250UB37.3 | Beam | 300PLUS-300 | Steel I/Wide Flange | 146 | 256 | 47.5 | 7200 | 0.03 | 268.35
1663 | Story5 | B26 | 250UB37.3 | Beam | 300PLUS-300 | Steel I/Wide Flange | 146 | 256 | 47.5 | 4800 | 0.02 | 178.9
1664 | Story5 | B27 | 250UB37.3 | Beam | 300PLUS-300 | Steel I/Wide Flange | 146 | 256 | 47.5 | 7200 | 0.03 | 268.35
1665 | Story5 | B28 | 250UB37.3 | Beam | 300PLUS-300 | Steel I/Wide Flange | 146 | 256 | 47.5 | 4800 | 0.02 | 178.9
1666 | Story5 | B29 | 250UB37.3 | Beam | 300PLUS-300 | Steel I/Wide Flange | 146 | 256 | 47.5 | 7200 | 0.03 | 268.35
1667 | Story5 | B30 | 250UB37.3 | Beam | 300PLUS-300 | Steel I/Wide Flange | 146 | 256 | 47.5 | 4800 | 0.02 | 178.9
1668 | Story5 | B31 | 250UB37.3 | Beam | 300PLUS-300 | Steel I/Wide Flange | 146 | 256 | 47.5 | 4800 | 0.02 | 178.9
1669 | Story5 | B32 | 250UB37.3 | Beam | 300PLUS-300 | Steel I/Wide Flange | 146 | 256 | 47.5 | 7200 | 0.03 | 268.35
1670 | Story5 | B33 | 250UB37.3 | Beam | 300PLUS-300 | Steel I/Wide Flange | 146 | 256 | 47.5 | 4800 | 0.02 | 178.9
1671 | Story5 | B34 | 250UB37.3 | Beam | 300PLUS-300 | Steel I/Wide Flange | 146 | 256 | 47.5 | 7200 | 0.03 | 268.35
1672 | Story5 | B35 | 250UB37.3 | Beam | 300PLUS-300 | Steel I/Wide Flange | 146 | 256 | 47.5 | 4800 | 0.02 | 178.9
1673 | Story5 | B36 | 250UB37.3 | Beam | 300PLUS-300 | Steel I/Wide Flange | 146 | 256 | 47.5 | 7200 | 0.03 | 268.35
1674 | Story5 | B40 | 250UB37.3 | Beam | 300PLUS-300 | Steel I/Wide Flange | 146 | 256 | 47.5 | 7200 | 0.03 | 268.35
1675 | Story5 | B41 | 250UB37.3 | Beam | 300PLUS-300 | Steel I/Wide Flange | 146 | 256 | 47.5 | 4800 | 0.02 | 178.9
1676 | Story5 | B42 | 250UB37.3 | Beam | 300PLUS-300 | Steel I/Wide Flange | 146 | 256 | 47.5 | 7200 | 0.03 | 268.35
1677 | Story5 | B43 | 250UB37.3 | Beam | 300PLUS-300 | Steel I/Wide Flange | 146 | 256 | 47.5 | 4800 | 0.02 | 178.9
1678 | Story5 | B44 | 250UB37.3 | Beam | 300PLUS-300 | Steel I/Wide Flange | 146 | 256 | 47.5 | 7200 | 0.03 | 268.35
1679 | Story5 | B45 | 250UB37.3 | Beam | 300PLUS-300 | Steel I/Wide Flange | 146 | 256 | 47.5 | 4800 | 0.02 | 178.9
1680 | Story5 | B46 | 250UB37.3 | Beam | 300PLUS-300 | Steel I/Wide Flange | 146 | 256 | 47.5 | 4800 | 0.02 | 178.9
1681 | Story5 | B47 | 250UB37.3 | Beam | 300PLUS-300 | Steel I/Wide Flange | 146 | 256 | 47.5 | 7200 | 0.03 | 268.35
1682 | Story5 | B48 | 250UB37.3 | Beam | 300PLUS-300 | Steel I/Wide Flange | 146 | 256 | 47.5 | 4800 | 0.02 | 178.9
1683 | Story5 | B49 | 250UB37.3 | Beam | 300PLUS-300 | Steel I/Wide Flange | 146 | 256 | 47.5 | 7200 | 0.03 | 268.35
1684 | Story5 | B50 | 250UB37.3 | Beam | 300PLUS-300 | Steel I/Wide Flange | 146 | 256 | 47.5 | 4800 | 0.02 | 178.9
1685 | Story5 | B51 | 250UB37.3 | Beam | 300PLUS-300 | Steel I/Wide Flange | 146 | 256 | 47.5 | 7200 | 0.03 | 268.35
1686 | Story5 | B52 | 250UB37.3 | Beam | 300PLUS-300 | Steel I/Wide Flange | 146 | 256 | 47.5 | 4800 | 0.02 | 178.9
1687 | Story5 | B54 | 250UB37.3 | Beam | 300PLUS-300 | Steel I/Wide Flange | 146 | 256 | 47.5 | 4800 | 0.02 | 178.9
1688 | Story5 | B55 | 250UB37.3 | Beam | 300PLUS-300 | Steel I/Wide Flange | 146 | 256 | 47.5 | 7200 | 0.03 | 268.35
1689 | Story5 | B56 | 250UB37.3 | Beam | 300PLUS-300 | Steel I/Wide Flange | 146 | 256 | 47.5 | 4800 | 0.02 | 178.9
1690 | Story5 | B57 | 250UB37.3 | Beam | 300PLUS-300 | Steel I/Wide Flange | 146 | 256 | 47.5 | 7200 | 0.03 | 268.35
1691 | Story5 | B58 | 250UB37.3 | Beam | 300PLUS-300 | Steel I/Wide Flange | 146 | 256 | 47.5 | 4800 | 0.02 | 178.9
1692 | Story5 | B59 | 250UB37.3 | Beam | 300PLUS-300 | Steel I/Wide Flange | 146 | 256 | 47.5 | 7200 | 0.03 | 268.35
1693 | Story5 | B60 | 250UB37.3 | Beam | 300PLUS-300 | Steel I/Wide Flange | 146 | 256 | 47.5 | 4800 | 0.02 | 178.9
1694 | Story5 | B61 | 250UB37.3 | Beam | 300PLUS-300 | Steel I/Wide Flange | 146 | 256 | 47.5 | 4800 | 0.02 | 178.9
1695 | Story5 | B62 | 250UB37.3 | Beam | 300PLUS-300 | Steel I/Wide Flange | 146 | 256 | 47.5 | 7200 | 0.03 | 268.35
1696 | Story5 | B63 | 250UB37.3 | Beam | 300PLUS-300 | Steel I/Wide Flange | 146 | 256 | 47.5 | 4800 | 0.02 | 178.9
1697 | Story5 | B64 | 250UB37.3 | Beam | 300PLUS-300 | Steel I/Wide Flange | 146 | 256 | 47.5 | 7200 | 0.03 | 268.35
1698 | Story5 | B65 | 250UB37.3 | Beam | 300PLUS-300 | Steel I/Wide Flange | 146 | 256 | 47.5 | 4800 | 0.02 | 178.9
1699 | Story5 | B66 | 250UB37.3 | Beam | 300PLUS-300 | Steel I/Wide Flange | 146 | 256 | 47.5 | 7200 | 0.03 | 268.35
1700 | Story5 | B67 | 250UB37.3 | Beam | 300PLUS-300 | Steel I/Wide Flange | 146 | 256 | 47.5 | 4800 | 0.02 | 178.9
1701 | Story5 | B68 | 250UB37.3 | Beam | 300PLUS-300 | Steel I/Wide Flange | 146 | 256 | 47.5 | 7200 | 0.03 | 268.35
1702 | Story5 | B69 | 250UB37.3 | Beam | 300PLUS-300 | Steel I/Wide Flange | 146 | 256 | 47.5 | 4800 | 0.02 | 178.9
1703 | Story5 | B70 | 250UB37.3 | Beam | 300PLUS-300 | Steel I/Wide Flange | 146 | 256 | 47.5 | 7200 | 0.03 | 268.35
1704 | Story5 | B71 | 250UB37.3 | Beam | 300PLUS-300 | Steel I/Wide Flange | 146 | 256 | 47.5 | 4800 | 0.02 | 178.9
1705 | Story5 | B72 | 250UB37.3 | Beam | 300PLUS-300 | Steel I/Wide Flange | 146 | 256 | 47.5 | 7200 | 0.03 | 268.35
1706 | Story5 | B73 | 250UB37.3 | Beam | 300PLUS-300 | Steel I/Wide Flange | 146 | 256 | 47.5 | 4800 | 0.02 | 178.9
1707 | Story5 | B74 | 250UB37.3 | Beam | 300PLUS-300 | Steel I/Wide Flange | 146 | 256 | 47.5 | 7200 | 0.03 | 268.35
1708 | Story5 | B75 | 250UB37.3 | Beam | 300PLUS-300 | Steel I/Wide Flange | 146 | 256 | 47.5 | 4800 | 0.02 | 178.9
1709 | Story5 | B76 | 250UB37.3 | Beam | 300PLUS-300 | Steel I/Wide Flange | 146 | 256 | 47.5 | 7200 | 0.03 | 268.35
1710 | Story5 | B77 | 250UB37.3 | Beam | 300PLUS-300 | Steel I/Wide Flange | 146 | 256 | 47.5 | 7200 | 0.03 | 268.35
1711 | Story5 | B78 | 250UB37.3 | Beam | 300PLUS-300 | Steel I/Wide Flange | 146 | 256 | 47.5 | 7200 | 0.03 | 268.35
1712 | Story5 | B79 | 250UB37.3 | Beam | 300PLUS-300 | Steel I/Wide Flange | 146 | 256 | 47.5 | 7200 | 0.03 | 268.35
1713 | Story5 | B80 | 250UB37.3 | Beam | 300PLUS-300 | Steel I/Wide Flange | 146 | 256 | 47.5 | 7200 | 0.03 | 268.35
1714 | Story5 | B81 | 250UB37.3 | Beam | 300PLUS-300 | Steel I/Wide Flange | 146 | 256 | 47.5 | 7200 | 0.03 | 268.35
1715 | Story5 | B82 | 250UB37.3 | Beam | 300PLUS-300 | Steel I/Wide Flange | 146 | 256 | 47.5 | 7200 | 0.03 | 268.35
1716 | Story4 | B1 | 250UB37.3 | Beam | 300PLUS-300 | Steel I/Wide Flange | 146 | 256 | 47.5 | 4800 | 0.02 | 178.9
1717 | Story4 | B2 | 250UB37.3 | Beam | 300PLUS-300 | Steel I/Wide Flange | 146 | 256 | 47.5 | 7200 | 0.03 | 268.35
1718 | Story4 | B3 | 250UB37.3 | Beam | 300PLUS-300 | Steel I/Wide Flange | 146 | 256 | 47.5 | 4800 | 0.02 | 178.9
1719 | Story4 | B4 | 250UB37.3 | Beam | 300PLUS-300 | Steel I/Wide Flange | 146 | 256 | 47.5 | 7200 | 0.03 | 268.35
1720 | Story4 | B5 | 250UB37.3 | Beam | 300PLUS-300 | Steel I/Wide Flange | 146 | 256 | 47.5 | 4800 | 0.02 | 178.9
1721 | Story4 | B6 | 250UB37.3 | Beam | 300PLUS-300 | Steel I/Wide Flange | 146 | 256 | 47.5 | 7200 | 0.03 | 268.35
1722 | Story4 | B7 | 250UB37.3 | Beam | 300PLUS-300 | Steel I/Wide Flange | 146 | 256 | 47.5 | 4800 | 0.02 | 178.9
1723 | Story4 | B8 | 250UB37.3 | Beam | 300PLUS-300 | Steel I/Wide Flange | 146 | 256 | 47.5 | 7200 | 0.03 | 268.35
1724 | Story4 | B9 | 250UB37.3 | Beam | 300PLUS-300 | Steel I/Wide Flange | 146 | 256 | 47.5 | 4800 | 0.02 | 178.9
1725 | Story4 | B10 | 250UB37.3 | Beam | 300PLUS-300 | Steel I/Wide Flange | 146 | 256 | 47.5 | 7200 | 0.03 | 268.35
1726 | Story4 | B11 | 250UB37.3 | Beam | 300PLUS-300 | Steel I/Wide Flange | 146 | 256 | 47.5 | 4800 | 0.02 | 178.9
1727 | Story4 | B12 | 250UB37.3 | Beam | 300PLUS-300 | Steel I/Wide Flange | 146 | 256 | 47.5 | 7200 | 0.03 | 268.35
1728 | Story4 | B13 | 250UB37.3 | Beam | 300PLUS-300 | Steel I/Wide Flange | 146 | 256 | 47.5 | 4800 | 0.02 | 178.9
1729 | Story4 | B14 | 250UB37.3 | Beam | 300PLUS-300 | Steel I/Wide Flange | 146 | 256 | 47.5 | 7200 | 0.03 | 268.35
1730 | Story4 | B15 | 250UB37.3 | Beam | 300PLUS-300 | Steel I/Wide Flange | 146 | 256 | 47.5 | 4800 | 0.02 | 178.9
1731 | Story4 | B16 | 250UB37.3 | Beam | 300PLUS-300 | Steel I/Wide Flange | 146 | 256 | 47.5 | 4800 | 0.02 | 178.9
1732 | Story4 | B17 | 250UB37.3 | Beam | 300PLUS-300 | Steel I/Wide Flange | 146 | 256 | 47.5 | 7200 | 0.03 | 268.35
1733 | Story4 | B18 | 250UB37.3 | Beam | 300PLUS-300 | Steel I/Wide Flange | 146 | 256 | 47.5 | 4800 | 0.02 | 178.9
1734 | Story4 | B19 | 250UB37.3 | Beam | 300PLUS-300 | Steel I/Wide Flange | 146 | 256 | 47.5 | 7200 | 0.03 | 268.35
1735 | Story4 | B20 | 250UB37.3 | Beam | 300PLUS-300 | Steel I/Wide Flange | 146 | 256 | 47.5 | 4800 | 0.02 | 178.9
1736 | Story4 | B21 | 250UB37.3 | Beam | 300PLUS-300 | Steel I/Wide Flange | 146 | 256 | 47.5 | 7200 | 0.03 | 268.35
1737 | Story4 | B22 | 250UB37.3 | Beam | 300PLUS-300 | Steel I/Wide Flange | 146 | 256 | 47.5 | 4800 | 0.02 | 178.9
1738 | Story4 | B23 | 250UB37.3 | Beam | 300PLUS-300 | Steel I/Wide Flange | 146 | 256 | 47.5 | 7200 | 0.03 | 268.35
1739 | Story4 | B24 | 250UB37.3 | Beam | 300PLUS-300 | Steel I/Wide Flange | 146 | 256 | 47.5 | 4800 | 0.02 | 178.9
1740 | Story4 | B25 | 250UB37.3 | Beam | 300PLUS-300 | Steel I/Wide Flange | 146 | 256 | 47.5 | 7200 | 0.03 | 268.35
1741 | Story4 | B26 | 250UB37.3 | Beam | 300PLUS-300 | Steel I/Wide Flange | 146 | 256 | 47.5 | 4800 | 0.02 | 178.9
1742 | Story4 | B27 | 250UB37.3 | Beam | 300PLUS-300 | Steel I/Wide Flange | 146 | 256 | 47.5 | 7200 | 0.03 | 268.35
1743 | Story4 | B28 | 250UB37.3 | Beam | 300PLUS-300 | Steel I/Wide Flange | 146 | 256 | 47.5 | 4800 | 0.02 | 178.9
1744 | Story4 | B29 | 250UB37.3 | Beam | 300PLUS-300 | Steel I/Wide Flange | 146 | 256 | 47.5 | 7200 | 0.03 | 268.35
1745 | Story4 | B30 | 250UB37.3 | Beam | 300PLUS-300 | Steel I/Wide Flange | 146 | 256 | 47.5 | 4800 | 0.02 | 178.9
1746 | Story4 | B31 | 250UB37.3 | Beam | 300PLUS-300 | Steel I/Wide Flange | 146 | 256 | 47.5 | 4800 | 0.02 | 178.9
1747 | Story4 | B32 | 250UB37.3 | Beam | 300PLUS-300 | Steel I/Wide Flange | 146 | 256 | 47.5 | 7200 | 0.03 | 268.35
1748 | Story4 | B33 | 250UB37.3 | Beam | 300PLUS-300 | Steel I/Wide Flange | 146 | 256 | 47.5 | 4800 | 0.02 | 178.9
1749 | Story4 | B34 | 250UB37.3 | Beam | 300PLUS-300 | Steel I/Wide Flange | 146 | 256 | 47.5 | 7200 | 0.03 | 268.35
1750 | Story4 | B35 | 250UB37.3 | Beam | 300PLUS-300 | Steel I/Wide Flange | 146 | 256 | 47.5 | 4800 | 0.02 | 178.9
1751 | Story4 | B36 | 250UB37.3 | Beam | 300PLUS-300 | Steel I/Wide Flange | 146 | 256 | 47.5 | 7200 | 0.03 | 268.35
1752 | Story4 | B40 | 250UB37.3 | Beam | 300PLUS-300 | Steel I/Wide Flange | 146 | 256 | 47.5 | 7200 | 0.03 | 268.35
1753 | Story4 | B41 | 250UB37.3 | Beam | 300PLUS-300 | Steel I/Wide Flange | 146 | 256 | 47.5 | 4800 | 0.02 | 178.9
1754 | Story4 | B42 | 250UB37.3 | Beam | 300PLUS-300 | Steel I/Wide Flange | 146 | 256 | 47.5 | 7200 | 0.03 | 268.35
1755 | Story4 | B43 | 250UB37.3 | Beam | 300PLUS-300 | Steel I/Wide Flange | 146 | 256 | 47.5 | 4800 | 0.02 | 178.9
1756 | Story4 | B44 | 250UB37.3 | Beam | 300PLUS-300 | Steel I/Wide Flange | 146 | 256 | 47.5 | 7200 | 0.03 | 268.35
1757 | Story4 | B45 | 250UB37.3 | Beam | 300PLUS-300 | Steel I/Wide Flange | 146 | 256 | 47.5 | 4800 | 0.02 | 178.9
1758 | Story4 | B46 | 250UB37.3 | Beam | 300PLUS-300 | Steel I/Wide Flange | 146 | 256 | 47.5 | 4800 | 0.02 | 178.9
1759 | Story4 | B47 | 250UB37.3 | Beam | 300PLUS-300 | Steel I/Wide Flange | 146 | 256 | 47.5 | 7200 | 0.03 | 268.35
1760 | Story4 | B48 | 250UB37.3 | Beam | 300PLUS-300 | Steel I/Wide Flange | 146 | 256 | 47.5 | 4800 | 0.02 | 178.9
1761 | Story4 | B49 | 250UB37.3 | Beam | 300PLUS-300 | Steel I/Wide Flange | 146 | 256 | 47.5 | 7200 | 0.03 | 268.35
1762 | Story4 | B50 | 250UB37.3 | Beam | 300PLUS-300 | Steel I/Wide Flange | 146 | 256 | 47.5 | 4800 | 0.02 | 178.9
1763 | Story4 | B51 | 250UB37.3 | Beam | 300PLUS-300 | Steel I/Wide Flange | 146 | 256 | 47.5 | 7200 | 0.03 | 268.35
1764 | Story4 | B52 | 250UB37.3 | Beam | 300PLUS-300 | Steel I/Wide Flange | 146 | 256 | 47.5 | 4800 | 0.02 | 178.9
1765 | Story4 | B54 | 250UB37.3 | Beam | 300PLUS-300 | Steel I/Wide Flange | 146 | 256 | 47.5 | 4800 | 0.02 | 178.9
1766 | Story4 | B55 | 250UB37.3 | Beam | 300PLUS-300 | Steel I/Wide Flange | 146 | 256 | 47.5 | 7200 | 0.03 | 268.35
1767 | Story4 | B56 | 250UB37.3 | Beam | 300PLUS-300 | Steel I/Wide Flange | 146 | 256 | 47.5 | 4800 | 0.02 | 178.9
1768 | Story4 | B57 | 250UB37.3 | Beam | 300PLUS-300 | Steel I/Wide Flange | 146 | 256 | 47.5 | 7200 | 0.03 | 268.35
1769 | Story4 | B58 | 250UB37.3 | Beam | 300PLUS-300 | Steel I/Wide Flange | 146 | 256 | 47.5 | 4800 | 0.02 | 178.9
1770 | Story4 | B59 | 250UB37.3 | Beam | 300PLUS-300 | Steel I/Wide Flange | 146 | 256 | 47.5 | 7200 | 0.03 | 268.35
1771 | Story4 | B60 | 250UB37.3 | Beam | 300PLUS-300 | Steel I/Wide Flange | 146 | 256 | 47.5 | 4800 | 0.02 | 178.9
1772 | Story4 | B61 | 250UB37.3 | Beam | 300PLUS-300 | Steel I/Wide Flange | 146 | 256 | 47.5 | 4800 | 0.02 | 178.9
1773 | Story4 | B62 | 250UB37.3 | Beam | 300PLUS-300 | Steel I/Wide Flange | 146 | 256 | 47.5 | 7200 | 0.03 | 268.35
1774 | Story4 | B63 | 250UB37.3 | Beam | 300PLUS-300 | Steel I/Wide Flange | 146 | 256 | 47.5 | 4800 | 0.02 | 178.9
1775 | Story4 | B64 | 250UB37.3 | Beam | 300PLUS-300 | Steel I/Wide Flange | 146 | 256 | 47.5 | 7200 | 0.03 | 268.35
1776 | Story4 | B65 | 250UB37.3 | Beam | 300PLUS-300 | Steel I/Wide Flange | 146 | 256 | 47.5 | 4800 | 0.02 | 178.9
1777 | Story4 | B66 | 250UB37.3 | Beam | 300PLUS-300 | Steel I/Wide Flange | 146 | 256 | 47.5 | 7200 | 0.03 | 268.35
1778 | Story4 | B67 | 250UB37.3 | Beam | 300PLUS-300 | Steel I/Wide Flange | 146 | 256 | 47.5 | 4800 | 0.02 | 178.9
1779 | Story4 | B68 | 250UB37.3 | Beam | 300PLUS-300 | Steel I/Wide Flange | 146 | 256 | 47.5 | 7200 | 0.03 | 268.35
1780 | Story4 | B69 | 250UB37.3 | Beam | 300PLUS-300 | Steel I/Wide Flange | 146 | 256 | 47.5 | 4800 | 0.02 | 178.9
1781 | Story4 | B70 | 250UB37.3 | Beam | 300PLUS-300 | Steel I/Wide Flange | 146 | 256 | 47.5 | 7200 | 0.03 | 268.35
1782 | Story4 | B71 | 250UB37.3 | Beam | 300PLUS-300 | Steel I/Wide Flange | 146 | 256 | 47.5 | 4800 | 0.02 | 178.9
1783 | Story4 | B72 | 250UB37.3 | Beam | 300PLUS-300 | Steel I/Wide Flange | 146 | 256 | 47.5 | 7200 | 0.03 | 268.35
1784 | Story4 | B73 | 250UB37.3 | Beam | 300PLUS-300 | Steel I/Wide Flange | 146 | 256 | 47.5 | 4800 | 0.02 | 178.9
1785 | Story4 | B74 | 250UB37.3 | Beam | 300PLUS-300 | Steel I/Wide Flange | 146 | 256 | 47.5 | 7200 | 0.03 | 268.35
1786 | Story4 | B75 | 250UB37.3 | Beam | 300PLUS-300 | Steel I/Wide Flange | 146 | 256 | 47.5 | 4800 | 0.02 | 178.9
1787 | Story4 | B76 | 250UB37.3 | Beam | 300PLUS-300 | Steel I/Wide Flange | 146 | 256 | 47.5 | 7200 | 0.03 | 268.35
1788 | Story4 | B77 | 250UB37.3 | Beam | 300PLUS-300 | Steel I/Wide Flange | 146 | 256 | 47.5 | 7200 | 0.03 | 268.35
1789 | Story4 | B78 | 250UB37.3 | Beam | 300PLUS-300 | Steel I/Wide Flange | 146 | 256 | 47.5 | 7200 | 0.03 | 268.35
1790 | Story4 | B79 | 250UB37.3 | Beam | 300PLUS-300 | Steel I/Wide Flange | 146 | 256 | 47.5 | 7200 | 0.03 | 268.35
1791 | Story4 | B80 | 250UB37.3 | Beam | 300PLUS-300 | Steel I/Wide Flange | 146 | 256 | 47.5 | 7200 | 0.03 | 268.35
1792 | Story4 | B81 | 250UB37.3 | Beam | 300PLUS-300 | Steel I/Wide Flange | 146 | 256 | 47.5 | 7200 | 0.03 | 268.35
1793 | Story4 | B82 | 250UB37.3 | Beam | 300PLUS-300 | Steel I/Wide Flange | 146 | 256 | 47.5 | 7200 | 0.03 | 268.35
1794 | Story3 | B1 | 250UB37.3 | Beam | 300PLUS-300 | Steel I/Wide Flange | 146 | 256 | 47.5 | 4800 | 0.02 | 178.9
1795 | Story3 | B2 | 250UB37.3 | Beam | 300PLUS-300 | Steel I/Wide Flange | 146 | 256 | 47.5 | 7200 | 0.03 | 268.35
1796 | Story3 | B3 | 250UB37.3 | Beam | 300PLUS-300 | Steel I/Wide Flange | 146 | 256 | 47.5 | 4800 | 0.02 | 178.9
1797 | Story3 | B4 | 250UB37.3 | Beam | 300PLUS-300 | Steel I/Wide Flange | 146 | 256 | 47.5 | 7200 | 0.03 | 268.35
1798 | Story3 | B5 | 250UB37.3 | Beam | 300PLUS-300 | Steel I/Wide Flange | 146 | 256 | 47.5 | 4800 | 0.02 | 178.9
1799 | Story3 | B6 | 250UB37.3 | Beam | 300PLUS-300 | Steel I/Wide Flange | 146 | 256 | 47.5 | 7200 | 0.03 | 268.35
1800 | Story3 | B7 | 250UB37.3 | Beam | 300PLUS-300 | Steel I/Wide Flange | 146 | 256 | 47.5 | 4800 | 0.02 | 178.9
1801 | Story3 | B8 | 250UB37.3 | Beam | 300PLUS-300 | Steel I/Wide Flange | 146 | 256 | 47.5 | 7200 | 0.03 | 268.35
1802 | Story3 | B9 | 250UB37.3 | Beam | 300PLUS-300 | Steel I/Wide Flange | 146 | 256 | 47.5 | 4800 | 0.02 | 178.9
1803 | Story3 | B10 | 250UB37.3 | Beam | 300PLUS-300 | Steel I/Wide Flange | 146 | 256 | 47.5 | 7200 | 0.03 | 268.35
1804 | Story3 | B11 | 250UB37.3 | Beam | 300PLUS-300 | Steel I/Wide Flange | 146 | 256 | 47.5 | 4800 | 0.02 | 178.9
1805 | Story3 | B12 | 250UB37.3 | Beam | 300PLUS-300 | Steel I/Wide Flange | 146 | 256 | 47.5 | 7200 | 0.03 | 268.35
1806 | Story3 | B13 | 250UB37.3 | Beam | 300PLUS-300 | Steel I/Wide Flange | 146 | 256 | 47.5 | 4800 | 0.02 | 178.9
1807 | Story3 | B14 | 250UB37.3 | Beam | 300PLUS-300 | Steel I/Wide Flange | 146 | 256 | 47.5 | 7200 | 0.03 | 268.35
1808 | Story3 | B15 | 250UB37.3 | Beam | 300PLUS-300 | Steel I/Wide Flange | 146 | 256 | 47.5 | 4800 | 0.02 | 178.9
1809 | Story3 | B16 | 250UB37.3 | Beam | 300PLUS-300 | Steel I/Wide Flange | 146 | 256 | 47.5 | 4800 | 0.02 | 178.9
1810 | Story3 | B17 | 250UB37.3 | Beam | 300PLUS-300 | Steel I/Wide Flange | 146 | 256 | 47.5 | 7200 | 0.03 | 268.35
1811 | Story3 | B18 | 250UB37.3 | Beam | 300PLUS-300 | Steel I/Wide Flange | 146 | 256 | 47.5 | 4800 | 0.02 | 178.9
1812 | Story3 | B19 | 250UB37.3 | Beam | 300PLUS-300 | Steel I/Wide Flange | 146 | 256 | 47.5 | 7200 | 0.03 | 268.35
1813 | Story3 | B20 | 250UB37.3 | Beam | 300PLUS-300 | Steel I/Wide Flange | 146 | 256 | 47.5 | 4800 | 0.02 | 178.9
1814 | Story3 | B21 | 250UB37.3 | Beam | 300PLUS-300 | Steel I/Wide Flange | 146 | 256 | 47.5 | 7200 | 0.03 | 268.35
1815 | Story3 | B22 | 250UB37.3 | Beam | 300PLUS-300 | Steel I/Wide Flange | 146 | 256 | 47.5 | 4800 | 0.02 | 178.9
1816 | Story3 | B23 | 250UB37.3 | Beam | 300PLUS-300 | Steel I/Wide Flange | 146 | 256 | 47.5 | 7200 | 0.03 | 268.35
1817 | Story3 | B24 | 250UB37.3 | Beam | 300PLUS-300 | Steel I/Wide Flange | 146 | 256 | 47.5 | 4800 | 0.02 | 178.9
1818 | Story3 | B25 | 250UB37.3 | Beam | 300PLUS-300 | Steel I/Wide Flange | 146 | 256 | 47.5 | 7200 | 0.03 | 268.35
1819 | Story3 | B26 | 250UB37.3 | Beam | 300PLUS-300 | Steel I/Wide Flange | 146 | 256 | 47.5 | 4800 | 0.02 | 178.9
1820 | Story3 | B27 | 250UB37.3 | Beam | 300PLUS-300 | Steel I/Wide Flange | 146 | 256 | 47.5 | 7200 | 0.03 | 268.35
1821 | Story3 | B28 | 250UB37.3 | Beam | 300PLUS-300 | Steel I/Wide Flange | 146 | 256 | 47.5 | 4800 | 0.02 | 178.9
1822 | Story3 | B29 | 250UB37.3 | Beam | 300PLUS-300 | Steel I/Wide Flange | 146 | 256 | 47.5 | 7200 | 0.03 | 268.35
1823 | Story3 | B30 | 250UB37.3 | Beam | 300PLUS-300 | Steel I/Wide Flange | 146 | 256 | 47.5 | 4800 | 0.02 | 178.9
1824 | Story3 | B31 | 250UB37.3 | Beam | 300PLUS-300 | Steel I/Wide Flange | 146 | 256 | 47.5 | 4800 | 0.02 | 178.9
1825 | Story3 | B32 | 250UB37.3 | Beam | 300PLUS-300 | Steel I/Wide Flange | 146 | 256 | 47.5 | 7200 | 0.03 | 268.35
1826 | Story3 | B33 | 250UB37.3 | Beam | 300PLUS-300 | Steel I/Wide Flange | 146 | 256 | 47.5 | 4800 | 0.02 | 178.9
1827 | Story3 | B34 | 250UB37.3 | Beam | 300PLUS-300 | Steel I/Wide Flange | 146 | 256 | 47.5 | 7200 | 0.03 | 268.35
1828 | Story3 | B35 | 250UB37.3 | Beam | 300PLUS-300 | Steel I/Wide Flange | 146 | 256 | 47.5 | 4800 | 0.02 | 178.9
1829 | Story3 | B36 | 250UB37.3 | Beam | 300PLUS-300 | Steel I/Wide Flange | 146 | 256 | 47.5 | 7200 | 0.03 | 268.35
1830 | Story3 | B40 | 250UB37.3 | Beam | 300PLUS-300 | Steel I/Wide Flange | 146 | 256 | 47.5 | 7200 | 0.03 | 268.35
1831 | Story3 | B41 | 250UB37.3 | Beam | 300PLUS-300 | Steel I/Wide Flange | 146 | 256 | 47.5 | 4800 | 0.02 | 178.9
1832 | Story3 | B42 | 250UB37.3 | Beam | 300PLUS-300 | Steel I/Wide Flange | 146 | 256 | 47.5 | 7200 | 0.03 | 268.35
1833 | Story3 | B43 | 250UB37.3 | Beam | 300PLUS-300 | Steel I/Wide Flange | 146 | 256 | 47.5 | 4800 | 0.02 | 178.9
1834 | Story3 | B44 | 250UB37.3 | Beam | 300PLUS-300 | Steel I/Wide Flange | 146 | 256 | 47.5 | 7200 | 0.03 | 268.35
1835 | Story3 | B45 | 250UB37.3 | Beam | 300PLUS-300 | Steel I/Wide Flange | 146 | 256 | 47.5 | 4800 | 0.02 | 178.9
1836 | Story3 | B46 | 250UB37.3 | Beam | 300PLUS-300 | Steel I/Wide Flange | 146 | 256 | 47.5 | 4800 | 0.02 | 178.9
1837 | Story3 | B47 | 250UB37.3 | Beam | 300PLUS-300 | Steel I/Wide Flange | 146 | 256 | 47.5 | 7200 | 0.03 | 268.35
1838 | Story3 | B48 | 250UB37.3 | Beam | 300PLUS-300 | Steel I/Wide Flange | 146 | 256 | 47.5 | 4800 | 0.02 | 178.9
1839 | Story3 | B49 | 250UB37.3 | Beam | 300PLUS-300 | Steel I/Wide Flange | 146 | 256 | 47.5 | 7200 | 0.03 | 268.35
1840 | Story3 | B50 | 250UB37.3 | Beam | 300PLUS-300 | Steel I/Wide Flange | 146 | 256 | 47.5 | 4800 | 0.02 | 178.9
1841 | Story3 | B51 | 250UB37.3 | Beam | 300PLUS-300 | Steel I/Wide Flange | 146 | 256 | 47.5 | 7200 | 0.03 | 268.35
1842 | Story3 | B52 | 250UB37.3 | Beam | 300PLUS-300 | Steel I/Wide Flange | 146 | 256 | 47.5 | 4800 | 0.02 | 178.9
1843 | Story3 | B54 | 250UB37.3 | Beam | 300PLUS-300 | Steel I/Wide Flange | 146 | 256 | 47.5 | 4800 | 0.02 | 178.9
1844 | Story3 | B55 | 250UB37.3 | Beam | 300PLUS-300 | Steel I/Wide Flange | 146 | 256 | 47.5 | 7200 | 0.03 | 268.35
1845 | Story3 | B56 | 250UB37.3 | Beam | 300PLUS-300 | Steel I/Wide Flange | 146 | 256 | 47.5 | 4800 | 0.02 | 178.9
1846 | Story3 | B57 | 250UB37.3 | Beam | 300PLUS-300 | Steel I/Wide Flange | 146 | 256 | 47.5 | 7200 | 0.03 | 268.35
1847 | Story3 | B58 | 250UB37.3 | Beam | 300PLUS-300 | Steel I/Wide Flange | 146 | 256 | 47.5 | 4800 | 0.02 | 178.9
1848 | Story3 | B59 | 250UB37.3 | Beam | 300PLUS-300 | Steel I/Wide Flange | 146 | 256 | 47.5 | 7200 | 0.03 | 268.35
1849 | Story3 | B60 | 250UB37.3 | Beam | 300PLUS-300 | Steel I/Wide Flange | 146 | 256 | 47.5 | 4800 | 0.02 | 178.9
1850 | Story3 | B61 | 250UB37.3 | Beam | 300PLUS-300 | Steel I/Wide Flange | 146 | 256 | 47.5 | 4800 | 0.02 | 178.9
1851 | Story3 | B62 | 250UB37.3 | Beam | 300PLUS-300 | Steel I/Wide Flange | 146 | 256 | 47.5 | 7200 | 0.03 | 268.35
1852 | Story3 | B63 | 250UB37.3 | Beam | 300PLUS-300 | Steel I/Wide Flange | 146 | 256 | 47.5 | 4800 | 0.02 | 178.9
1853 | Story3 | B64 | 250UB37.3 | Beam | 300PLUS-300 | Steel I/Wide Flange | 146 | 256 | 47.5 | 7200 | 0.03 | 268.35
1854 | Story3 | B65 | 250UB37.3 | Beam | 300PLUS-300 | Steel I/Wide Flange | 146 | 256 | 47.5 | 4800 | 0.02 | 178.9
1855 | Story3 | B66 | 250UB37.3 | Beam | 300PLUS-300 | Steel I/Wide Flange | 146 | 256 | 47.5 | 7200 | 0.03 | 268.35
1856 | Story3 | B67 | 250UB37.3 | Beam | 300PLUS-300 | Steel I/Wide Flange | 146 | 256 | 47.5 | 4800 | 0.02 | 178.9
1857 | Story3 | B68 | 250UB37.3 | Beam | 300PLUS-300 | Steel I/Wide Flange | 146 | 256 | 47.5 | 7200 | 0.03 | 268.35
1858 | Story3 | B69 | 250UB37.3 | Beam | 300PLUS-300 | Steel I/Wide Flange | 146 | 256 | 47.5 | 4800 | 0.02 | 178.9
1859 | Story3 | B70 | 250UB37.3 | Beam | 300PLUS-300 | Steel I/Wide Flange | 146 | 256 | 47.5 | 7200 | 0.03 | 268.35
1860 | Story3 | B71 | 250UB37.3 | Beam | 300PLUS-300 | Steel I/Wide Flange | 146 | 256 | 47.5 | 4800 | 0.02 | 178.9
1861 | Story3 | B72 | 250UB37.3 | Beam | 300PLUS-300 | Steel I/Wide Flange | 146 | 256 | 47.5 | 7200 | 0.03 | 268.35
1862 | Story3 | B73 | 250UB37.3 | Beam | 300PLUS-300 | Steel I/Wide Flange | 146 | 256 | 47.5 | 4800 | 0.02 | 178.9
1863 | Story3 | B74 | 250UB37.3 | Beam | 300PLUS-300 | Steel I/Wide Flange | 146 | 256 | 47.5 | 7200 | 0.03 | 268.35
1864 | Story3 | B75 | 250UB37.3 | Beam | 300PLUS-300 | Steel I/Wide Flange | 146 | 256 | 47.5 | 4800 | 0.02 | 178.9
1865 | Story3 | B76 | 250UB37.3 | Beam | 300PLUS-300 | Steel I/Wide Flange | 146 | 256 | 47.5 | 7200 | 0.03 | 268.35
1866 | Story3 | B77 | 250UB37.3 | Beam | 300PLUS-300 | Steel I/Wide Flange | 146 | 256 | 47.5 | 7200 | 0.03 | 268.35
1867 | Story3 | B78 | 250UB37.3 | Beam | 300PLUS-300 | Steel I/Wide Flange | 146 | 256 | 47.5 | 7200 | 0.03 | 268.35
1868 | Story3 | B79 | 250UB37.3 | Beam | 300PLUS-300 | Steel I/Wide Flange | 146 | 256 | 47.5 | 7200 | 0.03 | 268.35
1869 | Story3 | B80 | 250UB37.3 | Beam | 300PLUS-300 | Steel I/Wide Flange | 146 | 256 | 47.5 | 7200 | 0.03 | 268.35
1870 | Story3 | B81 | 250UB37.3 | Beam | 300PLUS-300 | Steel I/Wide Flange | 146 | 256 | 47.5 | 7200 | 0.03 | 268.35
1871 | Story3 | B82 | 250UB37.3 | Beam | 300PLUS-300 | Steel I/Wide Flange | 146 | 256 | 47.5 | 7200 | 0.03 | 268.35
1872 | Story2 | B1 | 250UB37.3 | Beam | 300PLUS-300 | Steel I/Wide Flange | 146 | 256 | 47.5 | 4800 | 0.02 | 178.9
1873 | Story2 | B2 | 250UB37.3 | Beam | 300PLUS-300 | Steel I/Wide Flange | 146 | 256 | 47.5 | 7200 | 0.03 | 268.35
1874 | Story2 | B3 | 250UB37.3 | Beam | 300PLUS-300 | Steel I/Wide Flange | 146 | 256 | 47.5 | 4800 | 0.02 | 178.9
1875 | Story2 | B4 | 250UB37.3 | Beam | 300PLUS-300 | Steel I/Wide Flange | 146 | 256 | 47.5 | 7200 | 0.03 | 268.35
1876 | Story2 | B5 | 250UB37.3 | Beam | 300PLUS-300 | Steel I/Wide Flange | 146 | 256 | 47.5 | 4800 | 0.02 | 178.9
1877 | Story2 | B6 | 250UB37.3 | Beam | 300PLUS-300 | Steel I/Wide Flange | 146 | 256 | 47.5 | 7200 | 0.03 | 268.35
1878 | Story2 | B7 | 250UB37.3 | Beam | 300PLUS-300 | Steel I/Wide Flange | 146 | 256 | 47.5 | 4800 | 0.02 | 178.9
1879 | Story2 | B8 | 250UB37.3 | Beam | 300PLUS-300 | Steel I/Wide Flange | 146 | 256 | 47.5 | 7200 | 0.03 | 268.35
1880 | Story2 | B9 | 250UB37.3 | Beam | 300PLUS-300 | Steel I/Wide Flange | 146 | 256 | 47.5 | 4800 | 0.02 | 178.9
1881 | Story2 | B10 | 250UB37.3 | Beam | 300PLUS-300 | Steel I/Wide Flange | 146 | 256 | 47.5 | 7200 | 0.03 | 268.35
1882 | Story2 | B11 | 250UB37.3 | Beam | 300PLUS-300 | Steel I/Wide Flange | 146 | 256 | 47.5 | 4800 | 0.02 | 178.9
1883 | Story2 | B12 | 250UB37.3 | Beam | 300PLUS-300 | Steel I/Wide Flange | 146 | 256 | 47.5 | 7200 | 0.03 | 268.35
1884 | Story2 | B13 | 250UB37.3 | Beam | 300PLUS-300 | Steel I/Wide Flange | 146 | 256 | 47.5 | 4800 | 0.02 | 178.9
1885 | Story2 | B14 | 250UB37.3 | Beam | 300PLUS-300 | Steel I/Wide Flange | 146 | 256 | 47.5 | 7200 | 0.03 | 268.35
1886 | Story2 | B15 | 250UB37.3 | Beam | 300PLUS-300 | Steel I/Wide Flange | 146 | 256 | 47.5 | 4800 | 0.02 | 178.9
1887 | Story2 | B16 | 250UB37.3 | Beam | 300PLUS-300 | Steel I/Wide Flange | 146 | 256 | 47.5 | 4800 | 0.02 | 178.9
1888 | Story2 | B17 | 250UB37.3 | Beam | 300PLUS-300 | Steel I/Wide Flange | 146 | 256 | 47.5 | 7200 | 0.03 | 268.35
1889 | Story2 | B18 | 250UB37.3 | Beam | 300PLUS-300 | Steel I/Wide Flange | 146 | 256 | 47.5 | 4800 | 0.02 | 178.9
1890 | Story2 | B19 | 250UB37.3 | Beam | 300PLUS-300 | Steel I/Wide Flange | 146 | 256 | 47.5 | 7200 | 0.03 | 268.35
1891 | Story2 | B20 | 250UB37.3 | Beam | 300PLUS-300 | Steel I/Wide Flange | 146 | 256 | 47.5 | 4800 | 0.02 | 178.9
1892 | Story2 | B21 | 250UB37.3 | Beam | 300PLUS-300 | Steel I/Wide Flange | 146 | 256 | 47.5 | 7200 | 0.03 | 268.35
1893 | Story2 | B22 | 250UB37.3 | Beam | 300PLUS-300 | Steel I/Wide Flange | 146 | 256 | 47.5 | 4800 | 0.02 | 178.9
1894 | Story2 | B23 | 250UB37.3 | Beam | 300PLUS-300 | Steel I/Wide Flange | 146 | 256 | 47.5 | 7200 | 0.03 | 268.35
1895 | Story2 | B24 | 250UB37.3 | Beam | 300PLUS-300 | Steel I/Wide Flange | 146 | 256 | 47.5 | 4800 | 0.02 | 178.9
1896 | Story2 | B25 | 250UB37.3 | Beam | 300PLUS-300 | Steel I/Wide Flange | 146 | 256 | 47.5 | 7200 | 0.03 | 268.35
1897 | Story2 | B26 | 250UB37.3 | Beam | 300PLUS-300 | Steel I/Wide Flange | 146 | 256 | 47.5 | 4800 | 0.02 | 178.9
1898 | Story2 | B27 | 250UB37.3 | Beam | 300PLUS-300 | Steel I/Wide Flange | 146 | 256 | 47.5 | 7200 | 0.03 | 268.35
1899 | Story2 | B28 | 250UB37.3 | Beam | 300PLUS-300 | Steel I/Wide Flange | 146 | 256 | 47.5 | 4800 | 0.02 | 178.9
1900 | Story2 | B29 | 250UB37.3 | Beam | 300PLUS-300 | Steel I/Wide Flange | 146 | 256 | 47.5 | 7200 | 0.03 | 268.35
1901 | Story2 | B30 | 250UB37.3 | Beam | 300PLUS-300 | Steel I/Wide Flange | 146 | 256 | 47.5 | 4800 | 0.02 | 178.9
1902 | Story2 | B31 | 250UB37.3 | Beam | 300PLUS-300 | Steel I/Wide Flange | 146 | 256 | 47.5 | 4800 | 0.02 | 178.9
1903 | Story2 | B32 | 250UB37.3 | Beam | 300PLUS-300 | Steel I/Wide Flange | 146 | 256 | 47.5 | 7200 | 0.03 | 268.35
1904 | Story2 | B33 | 250UB37.3 | Beam | 300PLUS-300 | Steel I/Wide Flange | 146 | 256 | 47.5 | 4800 | 0.02 | 178.9
1905 | Story2 | B34 | 250UB37.3 | Beam | 300PLUS-300 | Steel I/Wide Flange | 146 | 256 | 47.5 | 7200 | 0.03 | 268.35
1906 | Story2 | B35 | 250UB37.3 | Beam | 300PLUS-300 | Steel I/Wide Flange | 146 | 256 | 47.5 | 4800 | 0.02 | 178.9
1907 | Story2 | B36 | 250UB37.3 | Beam | 300PLUS-300 | Steel I/Wide Flange | 146 | 256 | 47.5 | 7200 | 0.03 | 268.35
1908 | Story2 | B40 | 250UB37.3 | Beam | 300PLUS-300 | Steel I/Wide Flange | 146 | 256 | 47.5 | 7200 | 0.03 | 268.35
1909 | Story2 | B41 | 250UB37.3 | Beam | 300PLUS-300 | Steel I/Wide Flange | 146 | 256 | 47.5 | 4800 | 0.02 | 178.9
1910 | Story2 | B42 | 250UB37.3 | Beam | 300PLUS-300 | Steel I/Wide Flange | 146 | 256 | 47.5 | 7200 | 0.03 | 268.35
1911 | Story2 | B43 | 250UB37.3 | Beam | 300PLUS-300 | Steel I/Wide Flange | 146 | 256 | 47.5 | 4800 | 0.02 | 178.9
1912 | Story2 | B44 | 250UB37.3 | Beam | 300PLUS-300 | Steel I/Wide Flange | 146 | 256 | 47.5 | 7200 | 0.03 | 268.35
1913 | Story2 | B45 | 250UB37.3 | Beam | 300PLUS-300 | Steel I/Wide Flange | 146 | 256 | 47.5 | 4800 | 0.02 | 178.9
1914 | Story2 | B46 | 250UB37.3 | Beam | 300PLUS-300 | Steel I/Wide Flange | 146 | 256 | 47.5 | 4800 | 0.02 | 178.9
1915 | Story2 | B47 | 250UB37.3 | Beam | 300PLUS-300 | Steel I/Wide Flange | 146 | 256 | 47.5 | 7200 | 0.03 | 268.35
1916 | Story2 | B48 | 250UB37.3 | Beam | 300PLUS-300 | Steel I/Wide Flange | 146 | 256 | 47.5 | 4800 | 0.02 | 178.9
1917 | Story2 | B49 | 250UB37.3 | Beam | 300PLUS-300 | Steel I/Wide Flange | 146 | 256 | 47.5 | 7200 | 0.03 | 268.35
1918 | Story2 | B50 | 250UB37.3 | Beam | 300PLUS-300 | Steel I/Wide Flange | 146 | 256 | 47.5 | 4800 | 0.02 | 178.9
1919 | Story2 | B51 | 250UB37.3 | Beam | 300PLUS-300 | Steel I/Wide Flange | 146 | 256 | 47.5 | 7200 | 0.03 | 268.35
1920 | Story2 | B52 | 250UB37.3 | Beam | 300PLUS-300 | Steel I/Wide Flange | 146 | 256 | 47.5 | 4800 | 0.02 | 178.9
1921 | Story2 | B54 | 250UB37.3 | Beam | 300PLUS-300 | Steel I/Wide Flange | 146 | 256 | 47.5 | 4800 | 0.02 | 178.9
1922 | Story2 | B55 | 250UB37.3 | Beam | 300PLUS-300 | Steel I/Wide Flange | 146 | 256 | 47.5 | 7200 | 0.03 | 268.35
1923 | Story2 | B56 | 250UB37.3 | Beam | 300PLUS-300 | Steel I/Wide Flange | 146 | 256 | 47.5 | 4800 | 0.02 | 178.9
1924 | Story2 | B57 | 250UB37.3 | Beam | 300PLUS-300 | Steel I/Wide Flange | 146 | 256 | 47.5 | 7200 | 0.03 | 268.35
1925 | Story2 | B58 | 250UB37.3 | Beam | 300PLUS-300 | Steel I/Wide Flange | 146 | 256 | 47.5 | 4800 | 0.02 | 178.9
1926 | Story2 | B59 | 250UB37.3 | Beam | 300PLUS-300 | Steel I/Wide Flange | 146 | 256 | 47.5 | 7200 | 0.03 | 268.35
1927 | Story2 | B60 | 250UB37.3 | Beam | 300PLUS-300 | Steel I/Wide Flange | 146 | 256 | 47.5 | 4800 | 0.02 | 178.9
1928 | Story2 | B61 | 250UB37.3 | Beam | 300PLUS-300 | Steel I/Wide Flange | 146 | 256 | 47.5 | 4800 | 0.02 | 178.9
1929 | Story2 | B62 | 250UB37.3 | Beam | 300PLUS-300 | Steel I/Wide Flange | 146 | 256 | 47.5 | 7200 | 0.03 | 268.35
1930 | Story2 | B63 | 250UB37.3 | Beam | 300PLUS-300 | Steel I/Wide Flange | 146 | 256 | 47.5 | 4800 | 0.02 | 178.9
1931 | Story2 | B64 | 250UB37.3 | Beam | 300PLUS-300 | Steel I/Wide Flange | 146 | 256 | 47.5 | 7200 | 0.03 | 268.35
1932 | Story2 | B65 | 250UB37.3 | Beam | 300PLUS-300 | Steel I/Wide Flange | 146 | 256 | 47.5 | 4800 | 0.02 | 178.9
1933 | Story2 | B66 | 250UB37.3 | Beam | 300PLUS-300 | Steel I/Wide Flange | 146 | 256 | 47.5 | 7200 | 0.03 | 268.35
1934 | Story2 | B67 | 250UB37.3 | Beam | 300PLUS-300 | Steel I/Wide Flange | 146 | 256 | 47.5 | 4800 | 0.02 | 178.9
1935 | Story2 | B68 | 250UB37.3 | Beam | 300PLUS-300 | Steel I/Wide Flange | 146 | 256 | 47.5 | 7200 | 0.03 | 268.35
1936 | Story2 | B69 | 250UB37.3 | Beam | 300PLUS-300 | Steel I/Wide Flange | 146 | 256 | 47.5 | 4800 | 0.02 | 178.9
1937 | Story2 | B70 | 250UB37.3 | Beam | 300PLUS-300 | Steel I/Wide Flange | 146 | 256 | 47.5 | 7200 | 0.03 | 268.35
1938 | Story2 | B71 | 250UB37.3 | Beam | 300PLUS-300 | Steel I/Wide Flange | 146 | 256 | 47.5 | 4800 | 0.02 | 178.9
1939 | Story2 | B72 | 250UB37.3 | Beam | 300PLUS-300 | Steel I/Wide Flange | 146 | 256 | 47.5 | 7200 | 0.03 | 268.35
1940 | Story2 | B73 | 250UB37.3 | Beam | 300PLUS-300 | Steel I/Wide Flange | 146 | 256 | 47.5 | 4800 | 0.02 | 178.9
1941 | Story2 | B74 | 250UB37.3 | Beam | 300PLUS-300 | Steel I/Wide Flange | 146 | 256 | 47.5 | 7200 | 0.03 | 268.35
1942 | Story2 | B75 | 250UB37.3 | Beam | 300PLUS-300 | Steel I/Wide Flange | 146 | 256 | 47.5 | 4800 | 0.02 | 178.9
1943 | Story2 | B76 | 250UB37.3 | Beam | 300PLUS-300 | Steel I/Wide Flange | 146 | 256 | 47.5 | 7200 | 0.03 | 268.35
1944 | Story2 | B77 | 250UB37.3 | Beam | 300PLUS-300 | Steel I/Wide Flange | 146 | 256 | 47.5 | 7200 | 0.03 | 268.35
1945 | Story2 | B78 | 250UB37.3 | Beam | 300PLUS-300 | Steel I/Wide Flange | 146 | 256 | 47.5 | 7200 | 0.03 | 268.35
1946 | Story2 | B79 | 250UB37.3 | Beam | 300PLUS-300 | Steel I/Wide Flange | 146 | 256 | 47.5 | 7200 | 0.03 | 268.35
1947 | Story2 | B80 | 250UB37.3 | Beam | 300PLUS-300 | Steel I/Wide Flange | 146 | 256 | 47.5 | 7200 | 0.03 | 268.35
1948 | Story2 | B81 | 250UB37.3 | Beam | 300PLUS-300 | Steel I/Wide Flange | 146 | 256 | 47.5 | 7200 | 0.03 | 268.35
1949 | Story2 | B82 | 250UB37.3 | Beam | 300PLUS-300 | Steel I/Wide Flange | 146 | 256 | 47.5 | 7200 | 0.03 | 268.35
1950 | Story1 | B1 | 250UB37.3 | Beam | 300PLUS-300 | Steel I/Wide Flange | 146 | 256 | 47.5 | 4800 | 0.02 | 178.9
1951 | Story1 | B2 | 250UB37.3 | Beam | 300PLUS-300 | Steel I/Wide Flange | 146 | 256 | 47.5 | 7200 | 0.03 | 268.35
1952 | Story1 | B3 | 250UB37.3 | Beam | 300PLUS-300 | Steel I/Wide Flange | 146 | 256 | 47.5 | 4800 | 0.02 | 178.9
1953 | Story1 | B4 | 250UB37.3 | Beam | 300PLUS-300 | Steel I/Wide Flange | 146 | 256 | 47.5 | 7200 | 0.03 | 268.35
1954 | Story1 | B5 | 250UB37.3 | Beam | 300PLUS-300 | Steel I/Wide Flange | 146 | 256 | 47.5 | 4800 | 0.02 | 178.9
1955 | Story1 | B6 | 250UB37.3 | Beam | 300PLUS-300 | Steel I/Wide Flange | 146 | 256 | 47.5 | 7200 | 0.03 | 268.35
1956 | Story1 | B7 | 250UB37.3 | Beam | 300PLUS-300 | Steel I/Wide Flange | 146 | 256 | 47.5 | 4800 | 0.02 | 178.9
1957 | Story1 | B8 | 250UB37.3 | Beam | 300PLUS-300 | Steel I/Wide Flange | 146 | 256 | 47.5 | 7200 | 0.03 | 268.35
1958 | Story1 | B9 | 250UB37.3 | Beam | 300PLUS-300 | Steel I/Wide Flange | 146 | 256 | 47.5 | 4800 | 0.02 | 178.9
1959 | Story1 | B10 | 250UB37.3 | Beam | 300PLUS-300 | Steel I/Wide Flange | 146 | 256 | 47.5 | 7200 | 0.03 | 268.35
1960 | Story1 | B11 | 250UB37.3 | Beam | 300PLUS-300 | Steel I/Wide Flange | 146 | 256 | 47.5 | 4800 | 0.02 | 178.9
1961 | Story1 | B12 | 250UB37.3 | Beam | 300PLUS-300 | Steel I/Wide Flange | 146 | 256 | 47.5 | 7200 | 0.03 | 268.35
1962 | Story1 | B13 | 250UB37.3 | Beam | 300PLUS-300 | Steel I/Wide Flange | 146 | 256 | 47.5 | 4800 | 0.02 | 178.9
1963 | Story1 | B14 | 250UB37.3 | Beam | 300PLUS-300 | Steel I/Wide Flange | 146 | 256 | 47.5 | 7200 | 0.03 | 268.35
1964 | Story1 | B15 | 250UB37.3 | Beam | 300PLUS-300 | Steel I/Wide Flange | 146 | 256 | 47.5 | 4800 | 0.02 | 178.9
1965 | Story1 | B16 | 250UB37.3 | Beam | 300PLUS-300 | Steel I/Wide Flange | 146 | 256 | 47.5 | 4800 | 0.02 | 178.9
1966 | Story1 | B17 | 250UB37.3 | Beam | 300PLUS-300 | Steel I/Wide Flange | 146 | 256 | 47.5 | 7200 | 0.03 | 268.35
1967 | Story1 | B18 | 250UB37.3 | Beam | 300PLUS-300 | Steel I/Wide Flange | 146 | 256 | 47.5 | 4800 | 0.02 | 178.9
1968 | Story1 | B19 | 250UB37.3 | Beam | 300PLUS-300 | Steel I/Wide Flange | 146 | 256 | 47.5 | 7200 | 0.03 | 268.35
1969 | Story1 | B20 | 250UB37.3 | Beam | 300PLUS-300 | Steel I/Wide Flange | 146 | 256 | 47.5 | 4800 | 0.02 | 178.9
1970 | Story1 | B21 | 250UB37.3 | Beam | 300PLUS-300 | Steel I/Wide Flange | 146 | 256 | 47.5 | 7200 | 0.03 | 268.35
1971 | Story1 | B22 | 250UB37.3 | Beam | 300PLUS-300 | Steel I/Wide Flange | 146 | 256 | 47.5 | 4800 | 0.02 | 178.9
1972 | Story1 | B23 | 250UB37.3 | Beam | 300PLUS-300 | Steel I/Wide Flange | 146 | 256 | 47.5 | 7200 | 0.03 | 268.35
1973 | Story1 | B24 | 250UB37.3 | Beam | 300PLUS-300 | Steel I/Wide Flange | 146 | 256 | 47.5 | 4800 | 0.02 | 178.9
1974 | Story1 | B25 | 250UB37.3 | Beam | 300PLUS-300 | Steel I/Wide Flange | 146 | 256 | 47.5 | 7200 | 0.03 | 268.35
1975 | Story1 | B26 | 250UB37.3 | Beam | 300PLUS-300 | Steel I/Wide Flange | 146 | 256 | 47.5 | 4800 | 0.02 | 178.9
1976 | Story1 | B27 | 250UB37.3 | Beam | 300PLUS-300 | Steel I/Wide Flange | 146 | 256 | 47.5 | 7200 | 0.03 | 268.35
1977 | Story1 | B28 | 250UB37.3 | Beam | 300PLUS-300 | Steel I/Wide Flange | 146 | 256 | 47.5 | 4800 | 0.02 | 178.9
1978 | Story1 | B29 | 250UB37.3 | Beam | 300PLUS-300 | Steel I/Wide Flange | 146 | 256 | 47.5 | 7200 | 0.03 | 268.35
1979 | Story1 | B30 | 250UB37.3 | Beam | 300PLUS-300 | Steel I/Wide Flange | 146 | 256 | 47.5 | 4800 | 0.02 | 178.9
1980 | Story1 | B31 | 250UB37.3 | Beam | 300PLUS-300 | Steel I/Wide Flange | 146 | 256 | 47.5 | 4800 | 0.02 | 178.9
1981 | Story1 | B32 | 250UB37.3 | Beam | 300PLUS-300 | Steel I/Wide Flange | 146 | 256 | 47.5 | 7200 | 0.03 | 268.35
1982 | Story1 | B33 | 250UB37.3 | Beam | 300PLUS-300 | Steel I/Wide Flange | 146 | 256 | 47.5 | 4800 | 0.02 | 178.9
1983 | Story1 | B34 | 250UB37.3 | Beam | 300PLUS-300 | Steel I/Wide Flange | 146 | 256 | 47.5 | 7200 | 0.03 | 268.35
1984 | Story1 | B35 | 250UB37.3 | Beam | 300PLUS-300 | Steel I/Wide Flange | 146 | 256 | 47.5 | 4800 | 0.02 | 178.9
1985 | Story1 | B36 | 250UB37.3 | Beam | 300PLUS-300 | Steel I/Wide Flange | 146 | 256 | 47.5 | 7200 | 0.03 | 268.35
1986 | Story1 | B40 | 250UB37.3 | Beam | 300PLUS-300 | Steel I/Wide Flange | 146 | 256 | 47.5 | 7200 | 0.03 | 268.35
1987 | Story1 | B41 | 250UB37.3 | Beam | 300PLUS-300 | Steel I/Wide Flange | 146 | 256 | 47.5 | 4800 | 0.02 | 178.9
1988 | Story1 | B42 | 250UB37.3 | Beam | 300PLUS-300 | Steel I/Wide Flange | 146 | 256 | 47.5 | 7200 | 0.03 | 268.35
1989 | Story1 | B43 | 250UB37.3 | Beam | 300PLUS-300 | Steel I/Wide Flange | 146 | 256 | 47.5 | 4800 | 0.02 | 178.9
1990 | Story1 | B44 | 250UB37.3 | Beam | 300PLUS-300 | Steel I/Wide Flange | 146 | 256 | 47.5 | 7200 | 0.03 | 268.35
1991 | Story1 | B45 | 250UB37.3 | Beam | 300PLUS-300 | Steel I/Wide Flange | 146 | 256 | 47.5 | 4800 | 0.02 | 178.9
1992 | Story1 | B46 | 250UB37.3 | Beam | 300PLUS-300 | Steel I/Wide Flange | 146 | 256 | 47.5 | 4800 | 0.02 | 178.9
1993 | Story1 | B47 | 250UB37.3 | Beam | 300PLUS-300 | Steel I/Wide Flange | 146 | 256 | 47.5 | 7200 | 0.03 | 268.35
1994 | Story1 | B48 | 250UB37.3 | Beam | 300PLUS-300 | Steel I/Wide Flange | 146 | 256 | 47.5 | 4800 | 0.02 | 178.9
1995 | Story1 | B49 | 250UB37.3 | Beam | 300PLUS-300 | Steel I/Wide Flange | 146 | 256 | 47.5 | 7200 | 0.03 | 268.35
1996 | Story1 | B50 | 250UB37.3 | Beam | 300PLUS-300 | Steel I/Wide Flange | 146 | 256 | 47.5 | 4800 | 0.02 | 178.9
1997 | Story1 | B51 | 250UB37.3 | Beam | 300PLUS-300 | Steel I/Wide Flange | 146 | 256 | 47.5 | 7200 | 0.03 | 268.35
1998 | Story1 | B52 | 250UB37.3 | Beam | 300PLUS-300 | Steel I/Wide Flange | 146 | 256 | 47.5 | 4800 | 0.02 | 178.9
1999 | Story1 | B54 | 250UB37.3 | Beam | 300PLUS-300 | Steel I/Wide Flange | 146 | 256 | 47.5 | 4800 | 0.02 | 178.9
2000 | Story1 | B55 | 250UB37.3 | Beam | 300PLUS-300 | Steel I/Wide Flange | 146 | 256 | 47.5 | 7200 | 0.03 | 268.35
2001 | Story1 | B56 | 250UB37.3 | Beam | 300PLUS-300 | Steel I/Wide Flange | 146 | 256 | 47.5 | 4800 | 0.02 | 178.9
2002 | Story1 | B57 | 250UB37.3 | Beam | 300PLUS-300 | Steel I/Wide Flange | 146 | 256 | 47.5 | 7200 | 0.03 | 268.35
2003 | Story1 | B58 | 250UB37.3 | Beam | 300PLUS-300 | Steel I/Wide Flange | 146 | 256 | 47.5 | 4800 | 0.02 | 178.9
2004 | Story1 | B59 | 250UB37.3 | Beam | 300PLUS-300 | Steel I/Wide Flange | 146 | 256 | 47.5 | 7200 | 0.03 | 268.35
2005 | Story1 | B60 | 250UB37.3 | Beam | 300PLUS-300 | Steel I/Wide Flange | 146 | 256 | 47.5 | 4800 | 0.02 | 178.9
2006 | Story1 | B61 | 250UB37.3 | Beam | 300PLUS-300 | Steel I/Wide Flange | 146 | 256 | 47.5 | 4800 | 0.02 | 178.9
2007 | Story1 | B62 | 250UB37.3 | Beam | 300PLUS-300 | Steel I/Wide Flange | 146 | 256 | 47.5 | 7200 | 0.03 | 268.35
2008 | Story1 | B63 | 250UB37.3 | Beam | 300PLUS-300 | Steel I/Wide Flange | 146 | 256 | 47.5 | 4800 | 0.02 | 178.9
2009 | Story1 | B64 | 250UB37.3 | Beam | 300PLUS-300 | Steel I/Wide Flange | 146 | 256 | 47.5 | 7200 | 0.03 | 268.35
2010 | Story1 | B65 | 250UB37.3 | Beam | 300PLUS-300 | Steel I/Wide Flange | 146 | 256 | 47.5 | 4800 | 0.02 | 178.9
2011 | Story1 | B66 | 250UB37.3 | Beam | 300PLUS-300 | Steel I/Wide Flange | 146 | 256 | 47.5 | 7200 | 0.03 | 268.35
2012 | Story1 | B67 | 250UB37.3 | Beam | 300PLUS-300 | Steel I/Wide Flange | 146 | 256 | 47.5 | 4800 | 0.02 | 178.9
2013 | Story1 | B68 | 250UB37.3 | Beam | 300PLUS-300 | Steel I/Wide Flange | 146 | 256 | 47.5 | 7200 | 0.03 | 268.35
2014 | Story1 | B69 | 250UB37.3 | Beam | 300PLUS-300 | Steel I/Wide Flange | 146 | 256 | 47.5 | 4800 | 0.02 | 178.9
2015 | Story1 | B70 | 250UB37.3 | Beam | 300PLUS-300 | Steel I/Wide Flange | 146 | 256 | 47.5 | 7200 | 0.03 | 268.35
2016 | Story1 | B71 | 250UB37.3 | Beam | 300PLUS-300 | Steel I/Wide Flange | 146 | 256 | 47.5 | 4800 | 0.02 | 178.9
2017 | Story1 | B72 | 250UB37.3 | Beam | 300PLUS-300 | Steel I/Wide Flange | 146 | 256 | 47.5 | 7200 | 0.03 | 268.35
2018 | Story1 | B73 | 250UB37.3 | Beam | 300PLUS-300 | Steel I/Wide Flange | 146 | 256 | 47.5 | 4800 | 0.02 | 178.9
2019 | Story1 | B74 | 250UB37.3 | Beam | 300PLUS-300 | Steel I/Wide Flange | 146 | 256 | 47.5 | 7200 | 0.03 | 268.35
2020 | Story1 | B75 | 250UB37.3 | Beam | 300PLUS-300 | Steel I/Wide Flange | 146 | 256 | 47.5 | 4800 | 0.02 | 178.9
2021 | Story1 | B76 | 250UB37.3 | Beam | 300PLUS-300 | Steel I/Wide Flange | 146 | 256 | 47.5 | 7200 | 0.03 | 268.35
2022 | Story1 | B77 | 250UB37.3 | Beam | 300PLUS-300 | Steel I/Wide Flange | 146 | 256 | 47.5 | 7200 | 0.03 | 268.35
2023 | Story1 | B78 | 250UB37.3 | Beam | 300PLUS-300 | Steel I/Wide Flange | 146 | 256 | 47.5 | 7200 | 0.03 | 268.35
2024 | Story1 | B79 | 250UB37.3 | Beam | 300PLUS-300 | Steel I/Wide Flange | 146 | 256 | 47.5 | 7200 | 0.03 | 268.35
2025 | Story1 | B80 | 250UB37.3 | Beam | 300PLUS-300 | Steel I/Wide Flange | 146 | 256 | 47.5 | 7200 | 0.03 | 268.35
2026 | Story1 | B81 | 250UB37.3 | Beam | 300PLUS-300 | Steel I/Wide Flange | 146 | 256 | 47.5 | 7200 | 0.03 | 268.35
2027 | Story1 | B82 | 250UB37.3 | Beam | 300PLUS-300 | Steel I/Wide Flange | 146 | 256 | 47.5 | 7200 | 0.03 | 268.35

## Columns
| Story | Label | Section | Structural_Element_Type | Material | Cross_Section_Type | Width_(mm) | Depth_(mm) | Area_(cm^2) | Length_(mm) | Volume_(m^3) | Mass_(kg)
0 | Story26 | C1 | 250UC89.5 | Column | 300PLUS-300 | Steel I/Wide Flange | 256 | 260 | 114 | 3500 | 0.04 | 313.07
1 | Story26 | C2 | 250UC89.5 | Column | 300PLUS-300 | Steel I/Wide Flange | 256 | 260 | 114 | 3500 | 0.04 | 313.07
2 | Story26 | C2 | 250UC89.5 | Column | 300PLUS-300 | Steel I/Wide Flange | 256 | 260 | 114 | 3500 | 0.04 | 313.07
3 | Story26 | C3 | 250UC89.5 | Column | 300PLUS-300 | Steel I/Wide Flange | 256 | 260 | 114 | 3500 | 0.04 | 313.07
4 | Story26 | C3 | 250UC89.5 | Column | 300PLUS-300 | Steel I/Wide Flange | 256 | 260 | 114 | 3500 | 0.04 | 313.07
5 | Story26 | C4 | 250UC89.5 | Column | 300PLUS-300 | Steel I/Wide Flange | 256 | 260 | 114 | 3500 | 0.04 | 313.07
6 | Story26 | C5 | 250UC89.5 | Column | 300PLUS-300 | Steel I/Wide Flange | 256 | 260 | 114 | 3500 | 0.04 | 313.07
7 | Story26 | C6 | 250UC89.5 | Column | 300PLUS-300 | Steel I/Wide Flange | 256 | 260 | 114 | 3500 | 0.04 | 313.07
8 | Story26 | C6 | 250UC89.5 | Column | 300PLUS-300 | Steel I/Wide Flange | 256 | 260 | 114 | 3500 | 0.04 | 313.07
9 | Story26 | C7 | 250UC89.5 | Column | 300PLUS-300 | Steel I/Wide Flange | 256 | 260 | 114 | 3500 | 0.04 | 313.07
10 | Story26 | C7 | 250UC89.5 | Column | 300PLUS-300 | Steel I/Wide Flange | 256 | 260 | 114 | 3500 | 0.04 | 313.07
11 | Story26 | C8 | 250UC89.5 | Column | 300PLUS-300 | Steel I/Wide Flange | 256 | 260 | 114 | 3500 | 0.04 | 313.07
12 | Story26 | C9 | 250UC89.5 | Column | 300PLUS-300 | Steel I/Wide Flange | 256 | 260 | 114 | 3500 | 0.04 | 313.07
13 | Story26 | C10 | 250UC89.5 | Column | 300PLUS-300 | Steel I/Wide Flange | 256 | 260 | 114 | 3500 | 0.04 | 313.07
14 | Story26 | C11 | 250UC89.5 | Column | 300PLUS-300 | Steel I/Wide Flange | 256 | 260 | 114 | 3500 | 0.04 | 313.07
15 | Story26 | C12 | 250UC89.5 | Column | 300PLUS-300 | Steel I/Wide Flange | 256 | 260 | 114 | 3500 | 0.04 | 313.07
16 | Story26 | C13 | 250UC89.5 | Column | 300PLUS-300 | Steel I/Wide Flange | 256 | 260 | 114 | 3500 | 0.04 | 313.07
17 | Story26 | C14 | 250UC89.5 | Column | 300PLUS-300 | Steel I/Wide Flange | 256 | 260 | 114 | 3500 | 0.04 | 313.07
18 | Story26 | C15 | 250UC89.5 | Column | 300PLUS-300 | Steel I/Wide Flange | 256 | 260 | 114 | 3500 | 0.04 | 313.07
19 | Story26 | C16 | 250UC89.5 | Column | 300PLUS-300 | Steel I/Wide Flange | 256 | 260 | 114 | 3500 | 0.04 | 313.07
20 | Story26 | C17 | 250UC89.5 | Column | 300PLUS-300 | Steel I/Wide Flange | 256 | 260 | 114 | 3500 | 0.04 | 313.07
21 | Story26 | C18 | 250UC89.5 | Column | 300PLUS-300 | Steel I/Wide Flange | 256 | 260 | 114 | 3500 | 0.04 | 313.07
22 | Story26 | C19 | 250UC89.5 | Column | 300PLUS-300 | Steel I/Wide Flange | 256 | 260 | 114 | 3500 | 0.04 | 313.07
23 | Story26 | C22 | 250UC89.5 | Column | 300PLUS-300 | Steel I/Wide Flange | 256 | 260 | 114 | 3500 | 0.04 | 313.07
24 | Story26 | C23 | 250UC89.5 | Column | 300PLUS-300 | Steel I/Wide Flange | 256 | 260 | 114 | 3500 | 0.04 | 313.07
25 | Story26 | C24 | 250UC89.5 | Column | 300PLUS-300 | Steel I/Wide Flange | 256 | 260 | 114 | 3500 | 0.04 | 313.07
26 | Story26 | C25 | 250UC89.5 | Column | 300PLUS-300 | Steel I/Wide Flange | 256 | 260 | 114 | 3500 | 0.04 | 313.07
27 | Story26 | C26 | 250UC89.5 | Column | 300PLUS-300 | Steel I/Wide Flange | 256 | 260 | 114 | 3500 | 0.04 | 313.07
28 | Story26 | C27 | 250UC89.5 | Column | 300PLUS-300 | Steel I/Wide Flange | 256 | 260 | 114 | 3500 | 0.04 | 313.07
29 | Story26 | C30 | 250UC89.5 | Column | 300PLUS-300 | Steel I/Wide Flange | 256 | 260 | 114 | 3500 | 0.04 | 313.07
30 | Story26 | C31 | 250UC89.5 | Column | 300PLUS-300 | Steel I/Wide Flange | 256 | 260 | 114 | 3500 | 0.04 | 313.07
31 | Story26 | C32 | 250UC89.5 | Column | 300PLUS-300 | Steel I/Wide Flange | 256 | 260 | 114 | 3500 | 0.04 | 313.07
32 | Story26 | C33 | 250UC89.5 | Column | 300PLUS-300 | Steel I/Wide Flange | 256 | 260 | 114 | 3500 | 0.04 | 313.07
33 | Story26 | C34 | 250UC89.5 | Column | 300PLUS-300 | Steel I/Wide Flange | 256 | 260 | 114 | 3500 | 0.04 | 313.07
34 | Story26 | C35 | 250UC89.5 | Column | 300PLUS-300 | Steel I/Wide Flange | 256 | 260 | 114 | 3500 | 0.04 | 313.07
35 | Story26 | C36 | 250UC89.5 | Column | 300PLUS-300 | Steel I/Wide Flange | 256 | 260 | 114 | 3500 | 0.04 | 313.07
36 | Story26 | C37 | 250UC89.5 | Column | 300PLUS-300 | Steel I/Wide Flange | 256 | 260 | 114 | 3500 | 0.04 | 313.07
37 | Story26 | C38 | 250UC89.5 | Column | 300PLUS-300 | Steel I/Wide Flange | 256 | 260 | 114 | 3500 | 0.04 | 313.07
38 | Story26 | C39 | 250UC89.5 | Column | 300PLUS-300 | Steel I/Wide Flange | 256 | 260 | 114 | 3500 | 0.04 | 313.07
39 | Story26 | C40 | 250UC89.5 | Column | 300PLUS-300 | Steel I/Wide Flange | 256 | 260 | 114 | 3500 | 0.04 | 313.07
40 | Story26 | C41 | 250UC89.5 | Column | 300PLUS-300 | Steel I/Wide Flange | 256 | 260 | 114 | 3500 | 0.04 | 313.07
41 | Story26 | C42 | 250UC89.5 | Column | 300PLUS-300 | Steel I/Wide Flange | 256 | 260 | 114 | 3500 | 0.04 | 313.07
42 | Story26 | C42 | 250UC89.5 | Column | 300PLUS-300 | Steel I/Wide Flange | 256 | 260 | 114 | 3500 | 0.04 | 313.07
43 | Story26 | C43 | 250UC89.5 | Column | 300PLUS-300 | Steel I/Wide Flange | 256 | 260 | 114 | 3500 | 0.04 | 313.07
44 | Story26 | C43 | 250UC89.5 | Column | 300PLUS-300 | Steel I/Wide Flange | 256 | 260 | 114 | 3500 | 0.04 | 313.07
45 | Story26 | C44 | 250UC89.5 | Column | 300PLUS-300 | Steel I/Wide Flange | 256 | 260 | 114 | 3500 | 0.04 | 313.07
46 | Story26 | C45 | 250UC89.5 | Column | 300PLUS-300 | Steel I/Wide Flange | 256 | 260 | 114 | 3500 | 0.04 | 313.07
47 | Story26 | C46 | 250UC89.5 | Column | 300PLUS-300 | Steel I/Wide Flange | 256 | 260 | 114 | 3500 | 0.04 | 313.07
48 | Story26 | C46 | 250UC89.5 | Column | 300PLUS-300 | Steel I/Wide Flange | 256 | 260 | 114 | 3500 | 0.04 | 313.07
49 | Story26 | C47 | 250UC89.5 | Column | 300PLUS-300 | Steel I/Wide Flange | 256 | 260 | 114 | 3500 | 0.04 | 313.07
50 | Story26 | C47 | 250UC89.5 | Column | 300PLUS-300 | Steel I/Wide Flange | 256 | 260 | 114 | 3500 | 0.04 | 313.07
51 | Story26 | C48 | 250UC89.5 | Column | 300PLUS-300 | Steel I/Wide Flange | 256 | 260 | 114 | 3500 | 0.04 | 313.07
52 | Story25 | C1 | 250UC89.5 | Column | 300PLUS-300 | Steel I/Wide Flange | 256 | 260 | 114 | 3500 | 0.04 | 313.07
53 | Story25 | C2 | 250UC89.5 | Column | 300PLUS-300 | Steel I/Wide Flange | 256 | 260 | 114 | 3500 | 0.04 | 313.07
54 | Story25 | C2 | 250UC89.5 | Column | 300PLUS-300 | Steel I/Wide Flange | 256 | 260 | 114 | 3500 | 0.04 | 313.07
55 | Story25 | C3 | 250UC89.5 | Column | 300PLUS-300 | Steel I/Wide Flange | 256 | 260 | 114 | 3500 | 0.04 | 313.07
56 | Story25 | C3 | 250UC89.5 | Column | 300PLUS-300 | Steel I/Wide Flange | 256 | 260 | 114 | 3500 | 0.04 | 313.07
57 | Story25 | C4 | 250UC89.5 | Column | 300PLUS-300 | Steel I/Wide Flange | 256 | 260 | 114 | 3500 | 0.04 | 313.07
58 | Story25 | C5 | 250UC89.5 | Column | 300PLUS-300 | Steel I/Wide Flange | 256 | 260 | 114 | 3500 | 0.04 | 313.07
59 | Story25 | C6 | 250UC89.5 | Column | 300PLUS-300 | Steel I/Wide Flange | 256 | 260 | 114 | 3500 | 0.04 | 313.07
60 | Story25 | C6 | 250UC89.5 | Column | 300PLUS-300 | Steel I/Wide Flange | 256 | 260 | 114 | 3500 | 0.04 | 313.07
61 | Story25 | C7 | 250UC89.5 | Column | 300PLUS-300 | Steel I/Wide Flange | 256 | 260 | 114 | 3500 | 0.04 | 313.07
62 | Story25 | C7 | 250UC89.5 | Column | 300PLUS-300 | Steel I/Wide Flange | 256 | 260 | 114 | 3500 | 0.04 | 313.07
63 | Story25 | C8 | 250UC89.5 | Column | 300PLUS-300 | Steel I/Wide Flange | 256 | 260 | 114 | 3500 | 0.04 | 313.07
64 | Story25 | C9 | 250UC89.5 | Column | 300PLUS-300 | Steel I/Wide Flange | 256 | 260 | 114 | 3500 | 0.04 | 313.07
65 | Story25 | C10 | 250UC89.5 | Column | 300PLUS-300 | Steel I/Wide Flange | 256 | 260 | 114 | 3500 | 0.04 | 313.07
66 | Story25 | C11 | 250UC89.5 | Column | 300PLUS-300 | Steel I/Wide Flange | 256 | 260 | 114 | 3500 | 0.04 | 313.07
67 | Story25 | C12 | 250UC89.5 | Column | 300PLUS-300 | Steel I/Wide Flange | 256 | 260 | 114 | 3500 | 0.04 | 313.07
68 | Story25 | C13 | 250UC89.5 | Column | 300PLUS-300 | Steel I/Wide Flange | 256 | 260 | 114 | 3500 | 0.04 | 313.07
69 | Story25 | C14 | 250UC89.5 | Column | 300PLUS-300 | Steel I/Wide Flange | 256 | 260 | 114 | 3500 | 0.04 | 313.07
70 | Story25 | C15 | 250UC89.5 | Column | 300PLUS-300 | Steel I/Wide Flange | 256 | 260 | 114 | 3500 | 0.04 | 313.07
71 | Story25 | C16 | 250UC89.5 | Column | 300PLUS-300 | Steel I/Wide Flange | 256 | 260 | 114 | 3500 | 0.04 | 313.07
72 | Story25 | C17 | 250UC89.5 | Column | 300PLUS-300 | Steel I/Wide Flange | 256 | 260 | 114 | 3500 | 0.04 | 313.07
73 | Story25 | C18 | 250UC89.5 | Column | 300PLUS-300 | Steel I/Wide Flange | 256 | 260 | 114 | 3500 | 0.04 | 313.07
74 | Story25 | C19 | 250UC89.5 | Column | 300PLUS-300 | Steel I/Wide Flange | 256 | 260 | 114 | 3500 | 0.04 | 313.07
75 | Story25 | C22 | 250UC89.5 | Column | 300PLUS-300 | Steel I/Wide Flange | 256 | 260 | 114 | 3500 | 0.04 | 313.07
76 | Story25 | C23 | 250UC89.5 | Column | 300PLUS-300 | Steel I/Wide Flange | 256 | 260 | 114 | 3500 | 0.04 | 313.07
77 | Story25 | C24 | 250UC89.5 | Column | 300PLUS-300 | Steel I/Wide Flange | 256 | 260 | 114 | 3500 | 0.04 | 313.07
78 | Story25 | C25 | 250UC89.5 | Column | 300PLUS-300 | Steel I/Wide Flange | 256 | 260 | 114 | 3500 | 0.04 | 313.07
79 | Story25 | C26 | 250UC89.5 | Column | 300PLUS-300 | Steel I/Wide Flange | 256 | 260 | 114 | 3500 | 0.04 | 313.07
80 | Story25 | C27 | 250UC89.5 | Column | 300PLUS-300 | Steel I/Wide Flange | 256 | 260 | 114 | 3500 | 0.04 | 313.07
81 | Story25 | C30 | 250UC89.5 | Column | 300PLUS-300 | Steel I/Wide Flange | 256 | 260 | 114 | 3500 | 0.04 | 313.07
82 | Story25 | C31 | 250UC89.5 | Column | 300PLUS-300 | Steel I/Wide Flange | 256 | 260 | 114 | 3500 | 0.04 | 313.07
83 | Story25 | C32 | 250UC89.5 | Column | 300PLUS-300 | Steel I/Wide Flange | 256 | 260 | 114 | 3500 | 0.04 | 313.07
84 | Story25 | C33 | 250UC89.5 | Column | 300PLUS-300 | Steel I/Wide Flange | 256 | 260 | 114 | 3500 | 0.04 | 313.07
85 | Story25 | C34 | 250UC89.5 | Column | 300PLUS-300 | Steel I/Wide Flange | 256 | 260 | 114 | 3500 | 0.04 | 313.07
86 | Story25 | C35 | 250UC89.5 | Column | 300PLUS-300 | Steel I/Wide Flange | 256 | 260 | 114 | 3500 | 0.04 | 313.07
87 | Story25 | C36 | 250UC89.5 | Column | 300PLUS-300 | Steel I/Wide Flange | 256 | 260 | 114 | 3500 | 0.04 | 313.07
88 | Story25 | C37 | 250UC89.5 | Column | 300PLUS-300 | Steel I/Wide Flange | 256 | 260 | 114 | 3500 | 0.04 | 313.07
89 | Story25 | C38 | 250UC89.5 | Column | 300PLUS-300 | Steel I/Wide Flange | 256 | 260 | 114 | 3500 | 0.04 | 313.07
90 | Story25 | C39 | 250UC89.5 | Column | 300PLUS-300 | Steel I/Wide Flange | 256 | 260 | 114 | 3500 | 0.04 | 313.07
91 | Story25 | C40 | 250UC89.5 | Column | 300PLUS-300 | Steel I/Wide Flange | 256 | 260 | 114 | 3500 | 0.04 | 313.07
92 | Story25 | C41 | 250UC89.5 | Column | 300PLUS-300 | Steel I/Wide Flange | 256 | 260 | 114 | 3500 | 0.04 | 313.07
93 | Story25 | C42 | 250UC89.5 | Column | 300PLUS-300 | Steel I/Wide Flange | 256 | 260 | 114 | 3500 | 0.04 | 313.07
94 | Story25 | C42 | 250UC89.5 | Column | 300PLUS-300 | Steel I/Wide Flange | 256 | 260 | 114 | 3500 | 0.04 | 313.07
95 | Story25 | C43 | 250UC89.5 | Column | 300PLUS-300 | Steel I/Wide Flange | 256 | 260 | 114 | 3500 | 0.04 | 313.07
96 | Story25 | C43 | 250UC89.5 | Column | 300PLUS-300 | Steel I/Wide Flange | 256 | 260 | 114 | 3500 | 0.04 | 313.07
97 | Story25 | C44 | 250UC89.5 | Column | 300PLUS-300 | Steel I/Wide Flange | 256 | 260 | 114 | 3500 | 0.04 | 313.07
98 | Story25 | C45 | 250UC89.5 | Column | 300PLUS-300 | Steel I/Wide Flange | 256 | 260 | 114 | 3500 | 0.04 | 313.07
99 | Story25 | C45 | 250UC89.5 | Column | 300PLUS-300 | Steel I/Wide Flange | 256 | 260 | 114 | 3500 | 0.04 | 313.07
100 | Story25 | C46 | 250UC89.5 | Column | 300PLUS-300 | Steel I/Wide Flange | 256 | 260 | 114 | 3500 | 0.04 | 313.07
101 | Story25 | C46 | 250UC89.5 | Column | 300PLUS-300 | Steel I/Wide Flange | 256 | 260 | 114 | 3500 | 0.04 | 313.07
102 | Story25 | C47 | 250UC89.5 | Column | 300PLUS-300 | Steel I/Wide Flange | 256 | 260 | 114 | 3500 | 0.04 | 313.07
103 | Story25 | C47 | 250UC89.5 | Column | 300PLUS-300 | Steel I/Wide Flange | 256 | 260 | 114 | 3500 | 0.04 | 313.07
104 | Story25 | C48 | 250UC89.5 | Column | 300PLUS-300 | Steel I/Wide Flange | 256 | 260 | 114 | 3500 | 0.04 | 313.07
105 | Story24 | C1 | 250UC89.5 | Column | 300PLUS-300 | Steel I/Wide Flange | 256 | 260 | 114 | 3500 | 0.04 | 313.07
106 | Story24 | C2 | 250UC89.5 | Column | 300PLUS-300 | Steel I/Wide Flange | 256 | 260 | 114 | 3500 | 0.04 | 313.07
107 | Story24 | C3 | 250UC89.5 | Column | 300PLUS-300 | Steel I/Wide Flange | 256 | 260 | 114 | 3500 | 0.04 | 313.07
108 | Story24 | C4 | 250UC89.5 | Column | 300PLUS-300 | Steel I/Wide Flange | 256 | 260 | 114 | 3500 | 0.04 | 313.07
109 | Story24 | C5 | 250UC89.5 | Column | 300PLUS-300 | Steel I/Wide Flange | 256 | 260 | 114 | 3500 | 0.04 | 313.07
110 | Story24 | C6 | 250UC89.5 | Column | 300PLUS-300 | Steel I/Wide Flange | 256 | 260 | 114 | 3500 | 0.04 | 313.07
111 | Story24 | C7 | 250UC89.5 | Column | 300PLUS-300 | Steel I/Wide Flange | 256 | 260 | 114 | 3500 | 0.04 | 313.07
112 | Story24 | C8 | 250UC89.5 | Column | 300PLUS-300 | Steel I/Wide Flange | 256 | 260 | 114 | 3500 | 0.04 | 313.07
113 | Story24 | C9 | 250UC89.5 | Column | 300PLUS-300 | Steel I/Wide Flange | 256 | 260 | 114 | 3500 | 0.04 | 313.07
114 | Story24 | C10 | 250UC89.5 | Column | 300PLUS-300 | Steel I/Wide Flange | 256 | 260 | 114 | 3500 | 0.04 | 313.07
115 | Story24 | C11 | 250UC89.5 | Column | 300PLUS-300 | Steel I/Wide Flange | 256 | 260 | 114 | 3500 | 0.04 | 313.07
116 | Story24 | C12 | 250UC89.5 | Column | 300PLUS-300 | Steel I/Wide Flange | 256 | 260 | 114 | 3500 | 0.04 | 313.07
117 | Story24 | C13 | 250UC89.5 | Column | 300PLUS-300 | Steel I/Wide Flange | 256 | 260 | 114 | 3500 | 0.04 | 313.07
118 | Story24 | C14 | 250UC89.5 | Column | 300PLUS-300 | Steel I/Wide Flange | 256 | 260 | 114 | 3500 | 0.04 | 313.07
119 | Story24 | C15 | 250UC89.5 | Column | 300PLUS-300 | Steel I/Wide Flange | 256 | 260 | 114 | 3500 | 0.04 | 313.07
120 | Story24 | C16 | 250UC89.5 | Column | 300PLUS-300 | Steel I/Wide Flange | 256 | 260 | 114 | 3500 | 0.04 | 313.07
121 | Story24 | C17 | 250UC89.5 | Column | 300PLUS-300 | Steel I/Wide Flange | 256 | 260 | 114 | 3500 | 0.04 | 313.07
122 | Story24 | C18 | 250UC89.5 | Column | 300PLUS-300 | Steel I/Wide Flange | 256 | 260 | 114 | 3500 | 0.04 | 313.07
123 | Story24 | C19 | 250UC89.5 | Column | 300PLUS-300 | Steel I/Wide Flange | 256 | 260 | 114 | 3500 | 0.04 | 313.07
124 | Story24 | C22 | 250UC89.5 | Column | 300PLUS-300 | Steel I/Wide Flange | 256 | 260 | 114 | 3500 | 0.04 | 313.07
125 | Story24 | C23 | 250UC89.5 | Column | 300PLUS-300 | Steel I/Wide Flange | 256 | 260 | 114 | 3500 | 0.04 | 313.07
126 | Story24 | C24 | 250UC89.5 | Column | 300PLUS-300 | Steel I/Wide Flange | 256 | 260 | 114 | 3500 | 0.04 | 313.07
127 | Story24 | C25 | 250UC89.5 | Column | 300PLUS-300 | Steel I/Wide Flange | 256 | 260 | 114 | 3500 | 0.04 | 313.07
128 | Story24 | C26 | 250UC89.5 | Column | 300PLUS-300 | Steel I/Wide Flange | 256 | 260 | 114 | 3500 | 0.04 | 313.07
129 | Story24 | C27 | 250UC89.5 | Column | 300PLUS-300 | Steel I/Wide Flange | 256 | 260 | 114 | 3500 | 0.04 | 313.07
130 | Story24 | C30 | 250UC89.5 | Column | 300PLUS-300 | Steel I/Wide Flange | 256 | 260 | 114 | 3500 | 0.04 | 313.07
131 | Story24 | C31 | 250UC89.5 | Column | 300PLUS-300 | Steel I/Wide Flange | 256 | 260 | 114 | 3500 | 0.04 | 313.07
132 | Story24 | C32 | 250UC89.5 | Column | 300PLUS-300 | Steel I/Wide Flange | 256 | 260 | 114 | 3500 | 0.04 | 313.07
133 | Story24 | C33 | 250UC89.5 | Column | 300PLUS-300 | Steel I/Wide Flange | 256 | 260 | 114 | 3500 | 0.04 | 313.07
134 | Story24 | C34 | 250UC89.5 | Column | 300PLUS-300 | Steel I/Wide Flange | 256 | 260 | 114 | 3500 | 0.04 | 313.07
135 | Story24 | C35 | 250UC89.5 | Column | 300PLUS-300 | Steel I/Wide Flange | 256 | 260 | 114 | 3500 | 0.04 | 313.07
136 | Story24 | C36 | 250UC89.5 | Column | 300PLUS-300 | Steel I/Wide Flange | 256 | 260 | 114 | 3500 | 0.04 | 313.07
137 | Story24 | C37 | 250UC89.5 | Column | 300PLUS-300 | Steel I/Wide Flange | 256 | 260 | 114 | 3500 | 0.04 | 313.07
138 | Story24 | C38 | 250UC89.5 | Column | 300PLUS-300 | Steel I/Wide Flange | 256 | 260 | 114 | 3500 | 0.04 | 313.07
139 | Story24 | C39 | 250UC89.5 | Column | 300PLUS-300 | Steel I/Wide Flange | 256 | 260 | 114 | 3500 | 0.04 | 313.07
140 | Story24 | C40 | 250UC89.5 | Column | 300PLUS-300 | Steel I/Wide Flange | 256 | 260 | 114 | 3500 | 0.04 | 313.07
141 | Story24 | C41 | 250UC89.5 | Column | 300PLUS-300 | Steel I/Wide Flange | 256 | 260 | 114 | 3500 | 0.04 | 313.07
142 | Story24 | C42 | 250UC89.5 | Column | 300PLUS-300 | Steel I/Wide Flange | 256 | 260 | 114 | 3500 | 0.04 | 313.07
143 | Story24 | C43 | 250UC89.5 | Column | 300PLUS-300 | Steel I/Wide Flange | 256 | 260 | 114 | 3500 | 0.04 | 313.07
144 | Story24 | C44 | 250UC89.5 | Column | 300PLUS-300 | Steel I/Wide Flange | 256 | 260 | 114 | 3500 | 0.04 | 313.07
145 | Story24 | C45 | 250UC89.5 | Column | 300PLUS-300 | Steel I/Wide Flange | 256 | 260 | 114 | 3500 | 0.04 | 313.07
146 | Story24 | C46 | 250UC89.5 | Column | 300PLUS-300 | Steel I/Wide Flange | 256 | 260 | 114 | 3500 | 0.04 | 313.07
147 | Story24 | C47 | 250UC89.5 | Column | 300PLUS-300 | Steel I/Wide Flange | 256 | 260 | 114 | 3500 | 0.04 | 313.07
148 | Story24 | C48 | 250UC89.5 | Column | 300PLUS-300 | Steel I/Wide Flange | 256 | 260 | 114 | 3500 | 0.04 | 313.07
149 | Story23 | C1 | 250UC89.5 | Column | 300PLUS-300 | Steel I/Wide Flange | 256 | 260 | 114 | 3500 | 0.04 | 313.07
150 | Story23 | C2 | 250UC89.5 | Column | 300PLUS-300 | Steel I/Wide Flange | 256 | 260 | 114 | 3500 | 0.04 | 313.07
151 | Story23 | C3 | 250UC89.5 | Column | 300PLUS-300 | Steel I/Wide Flange | 256 | 260 | 114 | 3500 | 0.04 | 313.07
152 | Story23 | C4 | 250UC89.5 | Column | 300PLUS-300 | Steel I/Wide Flange | 256 | 260 | 114 | 3500 | 0.04 | 313.07
153 | Story23 | C5 | 250UC89.5 | Column | 300PLUS-300 | Steel I/Wide Flange | 256 | 260 | 114 | 3500 | 0.04 | 313.07
154 | Story23 | C6 | 250UC89.5 | Column | 300PLUS-300 | Steel I/Wide Flange | 256 | 260 | 114 | 3500 | 0.04 | 313.07
155 | Story23 | C7 | 250UC89.5 | Column | 300PLUS-300 | Steel I/Wide Flange | 256 | 260 | 114 | 3500 | 0.04 | 313.07
156 | Story23 | C8 | 250UC89.5 | Column | 300PLUS-300 | Steel I/Wide Flange | 256 | 260 | 114 | 3500 | 0.04 | 313.07
157 | Story23 | C9 | 250UC89.5 | Column | 300PLUS-300 | Steel I/Wide Flange | 256 | 260 | 114 | 3500 | 0.04 | 313.07
158 | Story23 | C10 | 250UC89.5 | Column | 300PLUS-300 | Steel I/Wide Flange | 256 | 260 | 114 | 3500 | 0.04 | 313.07
159 | Story23 | C11 | 250UC89.5 | Column | 300PLUS-300 | Steel I/Wide Flange | 256 | 260 | 114 | 3500 | 0.04 | 313.07
160 | Story23 | C12 | 250UC89.5 | Column | 300PLUS-300 | Steel I/Wide Flange | 256 | 260 | 114 | 3500 | 0.04 | 313.07
161 | Story23 | C13 | 250UC89.5 | Column | 300PLUS-300 | Steel I/Wide Flange | 256 | 260 | 114 | 3500 | 0.04 | 313.07
162 | Story23 | C14 | 250UC89.5 | Column | 300PLUS-300 | Steel I/Wide Flange | 256 | 260 | 114 | 3500 | 0.04 | 313.07
163 | Story23 | C15 | 250UC89.5 | Column | 300PLUS-300 | Steel I/Wide Flange | 256 | 260 | 114 | 3500 | 0.04 | 313.07
164 | Story23 | C16 | 250UC89.5 | Column | 300PLUS-300 | Steel I/Wide Flange | 256 | 260 | 114 | 3500 | 0.04 | 313.07
165 | Story23 | C17 | 250UC89.5 | Column | 300PLUS-300 | Steel I/Wide Flange | 256 | 260 | 114 | 3500 | 0.04 | 313.07
166 | Story23 | C18 | 250UC89.5 | Column | 300PLUS-300 | Steel I/Wide Flange | 256 | 260 | 114 | 3500 | 0.04 | 313.07
167 | Story23 | C19 | 250UC89.5 | Column | 300PLUS-300 | Steel I/Wide Flange | 256 | 260 | 114 | 3500 | 0.04 | 313.07
168 | Story23 | C22 | 250UC89.5 | Column | 300PLUS-300 | Steel I/Wide Flange | 256 | 260 | 114 | 3500 | 0.04 | 313.07
169 | Story23 | C23 | 250UC89.5 | Column | 300PLUS-300 | Steel I/Wide Flange | 256 | 260 | 114 | 3500 | 0.04 | 313.07
170 | Story23 | C24 | 250UC89.5 | Column | 300PLUS-300 | Steel I/Wide Flange | 256 | 260 | 114 | 3500 | 0.04 | 313.07
171 | Story23 | C25 | 250UC89.5 | Column | 300PLUS-300 | Steel I/Wide Flange | 256 | 260 | 114 | 3500 | 0.04 | 313.07
172 | Story23 | C26 | 250UC89.5 | Column | 300PLUS-300 | Steel I/Wide Flange | 256 | 260 | 114 | 3500 | 0.04 | 313.07
173 | Story23 | C27 | 250UC89.5 | Column | 300PLUS-300 | Steel I/Wide Flange | 256 | 260 | 114 | 3500 | 0.04 | 313.07
174 | Story23 | C30 | 250UC89.5 | Column | 300PLUS-300 | Steel I/Wide Flange | 256 | 260 | 114 | 3500 | 0.04 | 313.07
175 | Story23 | C31 | 250UC89.5 | Column | 300PLUS-300 | Steel I/Wide Flange | 256 | 260 | 114 | 3500 | 0.04 | 313.07
176 | Story23 | C32 | 250UC89.5 | Column | 300PLUS-300 | Steel I/Wide Flange | 256 | 260 | 114 | 3500 | 0.04 | 313.07
177 | Story23 | C33 | 250UC89.5 | Column | 300PLUS-300 | Steel I/Wide Flange | 256 | 260 | 114 | 3500 | 0.04 | 313.07
178 | Story23 | C34 | 250UC89.5 | Column | 300PLUS-300 | Steel I/Wide Flange | 256 | 260 | 114 | 3500 | 0.04 | 313.07
179 | Story23 | C35 | 250UC89.5 | Column | 300PLUS-300 | Steel I/Wide Flange | 256 | 260 | 114 | 3500 | 0.04 | 313.07
180 | Story23 | C36 | 250UC89.5 | Column | 300PLUS-300 | Steel I/Wide Flange | 256 | 260 | 114 | 3500 | 0.04 | 313.07
181 | Story23 | C37 | 250UC89.5 | Column | 300PLUS-300 | Steel I/Wide Flange | 256 | 260 | 114 | 3500 | 0.04 | 313.07
182 | Story23 | C38 | 250UC89.5 | Column | 300PLUS-300 | Steel I/Wide Flange | 256 | 260 | 114 | 3500 | 0.04 | 313.07
183 | Story23 | C39 | 250UC89.5 | Column | 300PLUS-300 | Steel I/Wide Flange | 256 | 260 | 114 | 3500 | 0.04 | 313.07
184 | Story23 | C40 | 250UC89.5 | Column | 300PLUS-300 | Steel I/Wide Flange | 256 | 260 | 114 | 3500 | 0.04 | 313.07
185 | Story23 | C41 | 250UC89.5 | Column | 300PLUS-300 | Steel I/Wide Flange | 256 | 260 | 114 | 3500 | 0.04 | 313.07
186 | Story23 | C42 | 250UC89.5 | Column | 300PLUS-300 | Steel I/Wide Flange | 256 | 260 | 114 | 3500 | 0.04 | 313.07
187 | Story23 | C43 | 250UC89.5 | Column | 300PLUS-300 | Steel I/Wide Flange | 256 | 260 | 114 | 3500 | 0.04 | 313.07
188 | Story23 | C44 | 250UC89.5 | Column | 300PLUS-300 | Steel I/Wide Flange | 256 | 260 | 114 | 3500 | 0.04 | 313.07
189 | Story23 | C45 | 250UC89.5 | Column | 300PLUS-300 | Steel I/Wide Flange | 256 | 260 | 114 | 3500 | 0.04 | 313.07
190 | Story23 | C46 | 250UC89.5 | Column | 300PLUS-300 | Steel I/Wide Flange | 256 | 260 | 114 | 3500 | 0.04 | 313.07
191 | Story23 | C47 | 250UC89.5 | Column | 300PLUS-300 | Steel I/Wide Flange | 256 | 260 | 114 | 3500 | 0.04 | 313.07
192 | Story23 | C48 | 250UC89.5 | Column | 300PLUS-300 | Steel I/Wide Flange | 256 | 260 | 114 | 3500 | 0.04 | 313.07
193 | Story22 | C1 | 310UC158 | Column | 300PLUS-300 | Steel I/Wide Flange | 311 | 327 | 201 | 3500 | 0.07 | 551.99
194 | Story22 | C2 | 310UC158 | Column | 300PLUS-300 | Steel I/Wide Flange | 311 | 327 | 201 | 3500 | 0.07 | 551.99
195 | Story22 | C3 | 310UC158 | Column | 300PLUS-300 | Steel I/Wide Flange | 311 | 327 | 201 | 3500 | 0.07 | 551.99
196 | Story22 | C4 | 310UC158 | Column | 300PLUS-300 | Steel I/Wide Flange | 311 | 327 | 201 | 3500 | 0.07 | 551.99
197 | Story22 | C5 | 310UC158 | Column | 300PLUS-300 | Steel I/Wide Flange | 311 | 327 | 201 | 3500 | 0.07 | 551.99
198 | Story22 | C6 | 310UC158 | Column | 300PLUS-300 | Steel I/Wide Flange | 311 | 327 | 201 | 3500 | 0.07 | 551.99
199 | Story22 | C7 | 310UC158 | Column | 300PLUS-300 | Steel I/Wide Flange | 311 | 327 | 201 | 3500 | 0.07 | 551.99
200 | Story22 | C8 | 310UC158 | Column | 300PLUS-300 | Steel I/Wide Flange | 311 | 327 | 201 | 3500 | 0.07 | 551.99
201 | Story22 | C9 | 310UC158 | Column | 300PLUS-300 | Steel I/Wide Flange | 311 | 327 | 201 | 3500 | 0.07 | 551.99
202 | Story22 | C10 | 310UC158 | Column | 300PLUS-300 | Steel I/Wide Flange | 311 | 327 | 201 | 3500 | 0.07 | 551.99
203 | Story22 | C11 | 310UC158 | Column | 300PLUS-300 | Steel I/Wide Flange | 311 | 327 | 201 | 3500 | 0.07 | 551.99
204 | Story22 | C12 | 310UC158 | Column | 300PLUS-300 | Steel I/Wide Flange | 311 | 327 | 201 | 3500 | 0.07 | 551.99
205 | Story22 | C13 | 310UC158 | Column | 300PLUS-300 | Steel I/Wide Flange | 311 | 327 | 201 | 3500 | 0.07 | 551.99
206 | Story22 | C14 | 310UC158 | Column | 300PLUS-300 | Steel I/Wide Flange | 311 | 327 | 201 | 3500 | 0.07 | 551.99
207 | Story22 | C15 | 310UC158 | Column | 300PLUS-300 | Steel I/Wide Flange | 311 | 327 | 201 | 3500 | 0.07 | 551.99
208 | Story22 | C16 | 310UC158 | Column | 300PLUS-300 | Steel I/Wide Flange | 311 | 327 | 201 | 3500 | 0.07 | 551.99
209 | Story22 | C17 | 310UC158 | Column | 300PLUS-300 | Steel I/Wide Flange | 311 | 327 | 201 | 3500 | 0.07 | 551.99
210 | Story22 | C18 | 310UC158 | Column | 300PLUS-300 | Steel I/Wide Flange | 311 | 327 | 201 | 3500 | 0.07 | 551.99
211 | Story22 | C19 | 310UC158 | Column | 300PLUS-300 | Steel I/Wide Flange | 311 | 327 | 201 | 3500 | 0.07 | 551.99
212 | Story22 | C22 | 310UC158 | Column | 300PLUS-300 | Steel I/Wide Flange | 311 | 327 | 201 | 3500 | 0.07 | 551.99
213 | Story22 | C23 | 310UC158 | Column | 300PLUS-300 | Steel I/Wide Flange | 311 | 327 | 201 | 3500 | 0.07 | 551.99
214 | Story22 | C24 | 310UC158 | Column | 300PLUS-300 | Steel I/Wide Flange | 311 | 327 | 201 | 3500 | 0.07 | 551.99
215 | Story22 | C25 | 310UC158 | Column | 300PLUS-300 | Steel I/Wide Flange | 311 | 327 | 201 | 3500 | 0.07 | 551.99
216 | Story22 | C26 | 310UC158 | Column | 300PLUS-300 | Steel I/Wide Flange | 311 | 327 | 201 | 3500 | 0.07 | 551.99
217 | Story22 | C27 | 310UC158 | Column | 300PLUS-300 | Steel I/Wide Flange | 311 | 327 | 201 | 3500 | 0.07 | 551.99
218 | Story22 | C30 | 310UC158 | Column | 300PLUS-300 | Steel I/Wide Flange | 311 | 327 | 201 | 3500 | 0.07 | 551.99
219 | Story22 | C31 | 310UC158 | Column | 300PLUS-300 | Steel I/Wide Flange | 311 | 327 | 201 | 3500 | 0.07 | 551.99
220 | Story22 | C32 | 310UC158 | Column | 300PLUS-300 | Steel I/Wide Flange | 311 | 327 | 201 | 3500 | 0.07 | 551.99
221 | Story22 | C33 | 310UC158 | Column | 300PLUS-300 | Steel I/Wide Flange | 311 | 327 | 201 | 3500 | 0.07 | 551.99
222 | Story22 | C34 | 310UC158 | Column | 300PLUS-300 | Steel I/Wide Flange | 311 | 327 | 201 | 3500 | 0.07 | 551.99
223 | Story22 | C35 | 310UC158 | Column | 300PLUS-300 | Steel I/Wide Flange | 311 | 327 | 201 | 3500 | 0.07 | 551.99
224 | Story22 | C36 | 310UC158 | Column | 300PLUS-300 | Steel I/Wide Flange | 311 | 327 | 201 | 3500 | 0.07 | 551.99
225 | Story22 | C37 | 310UC158 | Column | 300PLUS-300 | Steel I/Wide Flange | 311 | 327 | 201 | 3500 | 0.07 | 551.99
226 | Story22 | C38 | 310UC158 | Column | 300PLUS-300 | Steel I/Wide Flange | 311 | 327 | 201 | 3500 | 0.07 | 551.99
227 | Story22 | C39 | 310UC158 | Column | 300PLUS-300 | Steel I/Wide Flange | 311 | 327 | 201 | 3500 | 0.07 | 551.99
228 | Story22 | C40 | 310UC158 | Column | 300PLUS-300 | Steel I/Wide Flange | 311 | 327 | 201 | 3500 | 0.07 | 551.99
229 | Story22 | C41 | 310UC158 | Column | 300PLUS-300 | Steel I/Wide Flange | 311 | 327 | 201 | 3500 | 0.07 | 551.99
230 | Story22 | C42 | 310UC158 | Column | 300PLUS-300 | Steel I/Wide Flange | 311 | 327 | 201 | 3500 | 0.07 | 551.99
231 | Story22 | C43 | 310UC158 | Column | 300PLUS-300 | Steel I/Wide Flange | 311 | 327 | 201 | 3500 | 0.07 | 551.99
232 | Story22 | C44 | 310UC158 | Column | 300PLUS-300 | Steel I/Wide Flange | 311 | 327 | 201 | 3500 | 0.07 | 551.99
233 | Story22 | C45 | 310UC158 | Column | 300PLUS-300 | Steel I/Wide Flange | 311 | 327 | 201 | 3500 | 0.07 | 551.99
234 | Story22 | C46 | 310UC158 | Column | 300PLUS-300 | Steel I/Wide Flange | 311 | 327 | 201 | 3500 | 0.07 | 551.99
235 | Story22 | C47 | 310UC158 | Column | 300PLUS-300 | Steel I/Wide Flange | 311 | 327 | 201 | 3500 | 0.07 | 551.99
236 | Story22 | C48 | 310UC158 | Column | 300PLUS-300 | Steel I/Wide Flange | 311 | 327 | 201 | 3500 | 0.07 | 551.99
237 | Story21 | C1 | 310UC158 | Column | 300PLUS-300 | Steel I/Wide Flange | 311 | 327 | 201 | 3500 | 0.07 | 551.99
238 | Story21 | C2 | 310UC158 | Column | 300PLUS-300 | Steel I/Wide Flange | 311 | 327 | 201 | 3500 | 0.07 | 551.99
239 | Story21 | C3 | 310UC158 | Column | 300PLUS-300 | Steel I/Wide Flange | 311 | 327 | 201 | 3500 | 0.07 | 551.99
240 | Story21 | C4 | 310UC158 | Column | 300PLUS-300 | Steel I/Wide Flange | 311 | 327 | 201 | 3500 | 0.07 | 551.99
241 | Story21 | C5 | 310UC158 | Column | 300PLUS-300 | Steel I/Wide Flange | 311 | 327 | 201 | 3500 | 0.07 | 551.99
242 | Story21 | C6 | 310UC158 | Column | 300PLUS-300 | Steel I/Wide Flange | 311 | 327 | 201 | 3500 | 0.07 | 551.99
243 | Story21 | C7 | 310UC158 | Column | 300PLUS-300 | Steel I/Wide Flange | 311 | 327 | 201 | 3500 | 0.07 | 551.99
244 | Story21 | C8 | 310UC158 | Column | 300PLUS-300 | Steel I/Wide Flange | 311 | 327 | 201 | 3500 | 0.07 | 551.99
245 | Story21 | C9 | 310UC158 | Column | 300PLUS-300 | Steel I/Wide Flange | 311 | 327 | 201 | 3500 | 0.07 | 551.99
246 | Story21 | C10 | 310UC158 | Column | 300PLUS-300 | Steel I/Wide Flange | 311 | 327 | 201 | 3500 | 0.07 | 551.99
247 | Story21 | C11 | 310UC158 | Column | 300PLUS-300 | Steel I/Wide Flange | 311 | 327 | 201 | 3500 | 0.07 | 551.99
248 | Story21 | C12 | 310UC158 | Column | 300PLUS-300 | Steel I/Wide Flange | 311 | 327 | 201 | 3500 | 0.07 | 551.99
249 | Story21 | C13 | 310UC158 | Column | 300PLUS-300 | Steel I/Wide Flange | 311 | 327 | 201 | 3500 | 0.07 | 551.99
250 | Story21 | C14 | 310UC158 | Column | 300PLUS-300 | Steel I/Wide Flange | 311 | 327 | 201 | 3500 | 0.07 | 551.99
251 | Story21 | C15 | 310UC158 | Column | 300PLUS-300 | Steel I/Wide Flange | 311 | 327 | 201 | 3500 | 0.07 | 551.99
252 | Story21 | C16 | 310UC158 | Column | 300PLUS-300 | Steel I/Wide Flange | 311 | 327 | 201 | 3500 | 0.07 | 551.99
253 | Story21 | C17 | 310UC158 | Column | 300PLUS-300 | Steel I/Wide Flange | 311 | 327 | 201 | 3500 | 0.07 | 551.99
254 | Story21 | C18 | 310UC158 | Column | 300PLUS-300 | Steel I/Wide Flange | 311 | 327 | 201 | 3500 | 0.07 | 551.99
255 | Story21 | C19 | 310UC158 | Column | 300PLUS-300 | Steel I/Wide Flange | 311 | 327 | 201 | 3500 | 0.07 | 551.99
256 | Story21 | C22 | 310UC158 | Column | 300PLUS-300 | Steel I/Wide Flange | 311 | 327 | 201 | 3500 | 0.07 | 551.99
257 | Story21 | C23 | 310UC158 | Column | 300PLUS-300 | Steel I/Wide Flange | 311 | 327 | 201 | 3500 | 0.07 | 551.99
258 | Story21 | C24 | 310UC158 | Column | 300PLUS-300 | Steel I/Wide Flange | 311 | 327 | 201 | 3500 | 0.07 | 551.99
259 | Story21 | C25 | 310UC158 | Column | 300PLUS-300 | Steel I/Wide Flange | 311 | 327 | 201 | 3500 | 0.07 | 551.99
260 | Story21 | C26 | 310UC158 | Column | 300PLUS-300 | Steel I/Wide Flange | 311 | 327 | 201 | 3500 | 0.07 | 551.99
261 | Story21 | C27 | 310UC158 | Column | 300PLUS-300 | Steel I/Wide Flange | 311 | 327 | 201 | 3500 | 0.07 | 551.99
262 | Story21 | C30 | 310UC158 | Column | 300PLUS-300 | Steel I/Wide Flange | 311 | 327 | 201 | 3500 | 0.07 | 551.99
263 | Story21 | C31 | 310UC158 | Column | 300PLUS-300 | Steel I/Wide Flange | 311 | 327 | 201 | 3500 | 0.07 | 551.99
264 | Story21 | C32 | 310UC158 | Column | 300PLUS-300 | Steel I/Wide Flange | 311 | 327 | 201 | 3500 | 0.07 | 551.99
265 | Story21 | C33 | 310UC158 | Column | 300PLUS-300 | Steel I/Wide Flange | 311 | 327 | 201 | 3500 | 0.07 | 551.99
266 | Story21 | C34 | 310UC158 | Column | 300PLUS-300 | Steel I/Wide Flange | 311 | 327 | 201 | 3500 | 0.07 | 551.99
267 | Story21 | C35 | 310UC158 | Column | 300PLUS-300 | Steel I/Wide Flange | 311 | 327 | 201 | 3500 | 0.07 | 551.99
268 | Story21 | C36 | 310UC158 | Column | 300PLUS-300 | Steel I/Wide Flange | 311 | 327 | 201 | 3500 | 0.07 | 551.99
269 | Story21 | C37 | 310UC158 | Column | 300PLUS-300 | Steel I/Wide Flange | 311 | 327 | 201 | 3500 | 0.07 | 551.99
270 | Story21 | C38 | 310UC158 | Column | 300PLUS-300 | Steel I/Wide Flange | 311 | 327 | 201 | 3500 | 0.07 | 551.99
271 | Story21 | C39 | 310UC158 | Column | 300PLUS-300 | Steel I/Wide Flange | 311 | 327 | 201 | 3500 | 0.07 | 551.99
272 | Story21 | C40 | 310UC158 | Column | 300PLUS-300 | Steel I/Wide Flange | 311 | 327 | 201 | 3500 | 0.07 | 551.99
273 | Story21 | C41 | 310UC158 | Column | 300PLUS-300 | Steel I/Wide Flange | 311 | 327 | 201 | 3500 | 0.07 | 551.99
274 | Story21 | C42 | 310UC158 | Column | 300PLUS-300 | Steel I/Wide Flange | 311 | 327 | 201 | 3500 | 0.07 | 551.99
275 | Story21 | C43 | 310UC158 | Column | 300PLUS-300 | Steel I/Wide Flange | 311 | 327 | 201 | 3500 | 0.07 | 551.99
276 | Story21 | C44 | 310UC158 | Column | 300PLUS-300 | Steel I/Wide Flange | 311 | 327 | 201 | 3500 | 0.07 | 551.99
277 | Story21 | C45 | 310UC158 | Column | 300PLUS-300 | Steel I/Wide Flange | 311 | 327 | 201 | 3500 | 0.07 | 551.99
278 | Story21 | C46 | 310UC158 | Column | 300PLUS-300 | Steel I/Wide Flange | 311 | 327 | 201 | 3500 | 0.07 | 551.99
279 | Story21 | C47 | 310UC158 | Column | 300PLUS-300 | Steel I/Wide Flange | 311 | 327 | 201 | 3500 | 0.07 | 551.99
280 | Story21 | C48 | 310UC158 | Column | 300PLUS-300 | Steel I/Wide Flange | 311 | 327 | 201 | 3500 | 0.07 | 551.99
281 | Story20 | C1 | 310UC158 | Column | 300PLUS-300 | Steel I/Wide Flange | 311 | 327 | 201 | 3500 | 0.07 | 551.99
282 | Story20 | C2 | 310UC158 | Column | 300PLUS-300 | Steel I/Wide Flange | 311 | 327 | 201 | 3500 | 0.07 | 551.99
283 | Story20 | C3 | 310UC158 | Column | 300PLUS-300 | Steel I/Wide Flange | 311 | 327 | 201 | 3500 | 0.07 | 551.99
284 | Story20 | C4 | 310UC158 | Column | 300PLUS-300 | Steel I/Wide Flange | 311 | 327 | 201 | 3500 | 0.07 | 551.99
285 | Story20 | C5 | 310UC158 | Column | 300PLUS-300 | Steel I/Wide Flange | 311 | 327 | 201 | 3500 | 0.07 | 551.99
286 | Story20 | C6 | 310UC158 | Column | 300PLUS-300 | Steel I/Wide Flange | 311 | 327 | 201 | 3500 | 0.07 | 551.99
287 | Story20 | C7 | 310UC158 | Column | 300PLUS-300 | Steel I/Wide Flange | 311 | 327 | 201 | 3500 | 0.07 | 551.99
288 | Story20 | C8 | 310UC158 | Column | 300PLUS-300 | Steel I/Wide Flange | 311 | 327 | 201 | 3500 | 0.07 | 551.99
289 | Story20 | C9 | 310UC158 | Column | 300PLUS-300 | Steel I/Wide Flange | 311 | 327 | 201 | 3500 | 0.07 | 551.99
290 | Story20 | C10 | 310UC158 | Column | 300PLUS-300 | Steel I/Wide Flange | 311 | 327 | 201 | 3500 | 0.07 | 551.99
291 | Story20 | C11 | 310UC158 | Column | 300PLUS-300 | Steel I/Wide Flange | 311 | 327 | 201 | 3500 | 0.07 | 551.99
292 | Story20 | C12 | 310UC158 | Column | 300PLUS-300 | Steel I/Wide Flange | 311 | 327 | 201 | 3500 | 0.07 | 551.99
293 | Story20 | C13 | 310UC158 | Column | 300PLUS-300 | Steel I/Wide Flange | 311 | 327 | 201 | 3500 | 0.07 | 551.99
294 | Story20 | C14 | 310UC158 | Column | 300PLUS-300 | Steel I/Wide Flange | 311 | 327 | 201 | 3500 | 0.07 | 551.99
295 | Story20 | C15 | 310UC158 | Column | 300PLUS-300 | Steel I/Wide Flange | 311 | 327 | 201 | 3500 | 0.07 | 551.99
296 | Story20 | C16 | 310UC158 | Column | 300PLUS-300 | Steel I/Wide Flange | 311 | 327 | 201 | 3500 | 0.07 | 551.99
297 | Story20 | C17 | 310UC158 | Column | 300PLUS-300 | Steel I/Wide Flange | 311 | 327 | 201 | 3500 | 0.07 | 551.99
298 | Story20 | C18 | 310UC158 | Column | 300PLUS-300 | Steel I/Wide Flange | 311 | 327 | 201 | 3500 | 0.07 | 551.99
299 | Story20 | C19 | 310UC158 | Column | 300PLUS-300 | Steel I/Wide Flange | 311 | 327 | 201 | 3500 | 0.07 | 551.99
300 | Story20 | C22 | 310UC158 | Column | 300PLUS-300 | Steel I/Wide Flange | 311 | 327 | 201 | 3500 | 0.07 | 551.99
301 | Story20 | C23 | 310UC158 | Column | 300PLUS-300 | Steel I/Wide Flange | 311 | 327 | 201 | 3500 | 0.07 | 551.99
302 | Story20 | C24 | 310UC158 | Column | 300PLUS-300 | Steel I/Wide Flange | 311 | 327 | 201 | 3500 | 0.07 | 551.99
303 | Story20 | C25 | 310UC158 | Column | 300PLUS-300 | Steel I/Wide Flange | 311 | 327 | 201 | 3500 | 0.07 | 551.99
304 | Story20 | C26 | 310UC158 | Column | 300PLUS-300 | Steel I/Wide Flange | 311 | 327 | 201 | 3500 | 0.07 | 551.99
305 | Story20 | C27 | 310UC158 | Column | 300PLUS-300 | Steel I/Wide Flange | 311 | 327 | 201 | 3500 | 0.07 | 551.99
306 | Story20 | C30 | 310UC158 | Column | 300PLUS-300 | Steel I/Wide Flange | 311 | 327 | 201 | 3500 | 0.07 | 551.99
307 | Story20 | C31 | 310UC158 | Column | 300PLUS-300 | Steel I/Wide Flange | 311 | 327 | 201 | 3500 | 0.07 | 551.99
308 | Story20 | C32 | 310UC158 | Column | 300PLUS-300 | Steel I/Wide Flange | 311 | 327 | 201 | 3500 | 0.07 | 551.99
309 | Story20 | C33 | 310UC158 | Column | 300PLUS-300 | Steel I/Wide Flange | 311 | 327 | 201 | 3500 | 0.07 | 551.99
310 | Story20 | C34 | 310UC158 | Column | 300PLUS-300 | Steel I/Wide Flange | 311 | 327 | 201 | 3500 | 0.07 | 551.99
311 | Story20 | C35 | 310UC158 | Column | 300PLUS-300 | Steel I/Wide Flange | 311 | 327 | 201 | 3500 | 0.07 | 551.99
312 | Story20 | C36 | 310UC158 | Column | 300PLUS-300 | Steel I/Wide Flange | 311 | 327 | 201 | 3500 | 0.07 | 551.99
313 | Story20 | C37 | 310UC158 | Column | 300PLUS-300 | Steel I/Wide Flange | 311 | 327 | 201 | 3500 | 0.07 | 551.99
314 | Story20 | C38 | 310UC158 | Column | 300PLUS-300 | Steel I/Wide Flange | 311 | 327 | 201 | 3500 | 0.07 | 551.99
315 | Story20 | C39 | 310UC158 | Column | 300PLUS-300 | Steel I/Wide Flange | 311 | 327 | 201 | 3500 | 0.07 | 551.99
316 | Story20 | C40 | 310UC158 | Column | 300PLUS-300 | Steel I/Wide Flange | 311 | 327 | 201 | 3500 | 0.07 | 551.99
317 | Story20 | C41 | 310UC158 | Column | 300PLUS-300 | Steel I/Wide Flange | 311 | 327 | 201 | 3500 | 0.07 | 551.99
318 | Story20 | C42 | 310UC158 | Column | 300PLUS-300 | Steel I/Wide Flange | 311 | 327 | 201 | 3500 | 0.07 | 551.99
319 | Story20 | C43 | 310UC158 | Column | 300PLUS-300 | Steel I/Wide Flange | 311 | 327 | 201 | 3500 | 0.07 | 551.99
320 | Story20 | C44 | 310UC158 | Column | 300PLUS-300 | Steel I/Wide Flange | 311 | 327 | 201 | 3500 | 0.07 | 551.99
321 | Story20 | C45 | 310UC158 | Column | 300PLUS-300 | Steel I/Wide Flange | 311 | 327 | 201 | 3500 | 0.07 | 551.99
322 | Story20 | C46 | 310UC158 | Column | 300PLUS-300 | Steel I/Wide Flange | 311 | 327 | 201 | 3500 | 0.07 | 551.99
323 | Story20 | C47 | 310UC158 | Column | 300PLUS-300 | Steel I/Wide Flange | 311 | 327 | 201 | 3500 | 0.07 | 551.99
324 | Story20 | C48 | 310UC158 | Column | 300PLUS-300 | Steel I/Wide Flange | 311 | 327 | 201 | 3500 | 0.07 | 551.99
325 | Story19 | C1 | 310UC158 | Column | 300PLUS-300 | Steel I/Wide Flange | 311 | 327 | 201 | 3500 | 0.07 | 551.99
326 | Story19 | C2 | 310UC158 | Column | 300PLUS-300 | Steel I/Wide Flange | 311 | 327 | 201 | 3500 | 0.07 | 551.99
327 | Story19 | C3 | 310UC158 | Column | 300PLUS-300 | Steel I/Wide Flange | 311 | 327 | 201 | 3500 | 0.07 | 551.99
328 | Story19 | C4 | 310UC158 | Column | 300PLUS-300 | Steel I/Wide Flange | 311 | 327 | 201 | 3500 | 0.07 | 551.99
329 | Story19 | C5 | 310UC158 | Column | 300PLUS-300 | Steel I/Wide Flange | 311 | 327 | 201 | 3500 | 0.07 | 551.99
330 | Story19 | C6 | 310UC158 | Column | 300PLUS-300 | Steel I/Wide Flange | 311 | 327 | 201 | 3500 | 0.07 | 551.99
331 | Story19 | C7 | 310UC158 | Column | 300PLUS-300 | Steel I/Wide Flange | 311 | 327 | 201 | 3500 | 0.07 | 551.99
332 | Story19 | C8 | 310UC158 | Column | 300PLUS-300 | Steel I/Wide Flange | 311 | 327 | 201 | 3500 | 0.07 | 551.99
333 | Story19 | C9 | 310UC158 | Column | 300PLUS-300 | Steel I/Wide Flange | 311 | 327 | 201 | 3500 | 0.07 | 551.99
334 | Story19 | C10 | 310UC158 | Column | 300PLUS-300 | Steel I/Wide Flange | 311 | 327 | 201 | 3500 | 0.07 | 551.99
335 | Story19 | C11 | 310UC158 | Column | 300PLUS-300 | Steel I/Wide Flange | 311 | 327 | 201 | 3500 | 0.07 | 551.99
336 | Story19 | C12 | 310UC158 | Column | 300PLUS-300 | Steel I/Wide Flange | 311 | 327 | 201 | 3500 | 0.07 | 551.99
337 | Story19 | C13 | 310UC158 | Column | 300PLUS-300 | Steel I/Wide Flange | 311 | 327 | 201 | 3500 | 0.07 | 551.99
338 | Story19 | C14 | 310UC158 | Column | 300PLUS-300 | Steel I/Wide Flange | 311 | 327 | 201 | 3500 | 0.07 | 551.99
339 | Story19 | C15 | 310UC158 | Column | 300PLUS-300 | Steel I/Wide Flange | 311 | 327 | 201 | 3500 | 0.07 | 551.99
340 | Story19 | C16 | 310UC158 | Column | 300PLUS-300 | Steel I/Wide Flange | 311 | 327 | 201 | 3500 | 0.07 | 551.99
341 | Story19 | C17 | 310UC158 | Column | 300PLUS-300 | Steel I/Wide Flange | 311 | 327 | 201 | 3500 | 0.07 | 551.99
342 | Story19 | C18 | 310UC158 | Column | 300PLUS-300 | Steel I/Wide Flange | 311 | 327 | 201 | 3500 | 0.07 | 551.99
343 | Story19 | C19 | 310UC158 | Column | 300PLUS-300 | Steel I/Wide Flange | 311 | 327 | 201 | 3500 | 0.07 | 551.99
344 | Story19 | C22 | 310UC158 | Column | 300PLUS-300 | Steel I/Wide Flange | 311 | 327 | 201 | 3500 | 0.07 | 551.99
345 | Story19 | C23 | 310UC158 | Column | 300PLUS-300 | Steel I/Wide Flange | 311 | 327 | 201 | 3500 | 0.07 | 551.99
346 | Story19 | C24 | 310UC158 | Column | 300PLUS-300 | Steel I/Wide Flange | 311 | 327 | 201 | 3500 | 0.07 | 551.99
347 | Story19 | C25 | 310UC158 | Column | 300PLUS-300 | Steel I/Wide Flange | 311 | 327 | 201 | 3500 | 0.07 | 551.99
348 | Story19 | C26 | 310UC158 | Column | 300PLUS-300 | Steel I/Wide Flange | 311 | 327 | 201 | 3500 | 0.07 | 551.99
349 | Story19 | C27 | 310UC158 | Column | 300PLUS-300 | Steel I/Wide Flange | 311 | 327 | 201 | 3500 | 0.07 | 551.99
350 | Story19 | C30 | 310UC158 | Column | 300PLUS-300 | Steel I/Wide Flange | 311 | 327 | 201 | 3500 | 0.07 | 551.99
351 | Story19 | C31 | 310UC158 | Column | 300PLUS-300 | Steel I/Wide Flange | 311 | 327 | 201 | 3500 | 0.07 | 551.99
352 | Story19 | C32 | 310UC158 | Column | 300PLUS-300 | Steel I/Wide Flange | 311 | 327 | 201 | 3500 | 0.07 | 551.99
353 | Story19 | C33 | 310UC158 | Column | 300PLUS-300 | Steel I/Wide Flange | 311 | 327 | 201 | 3500 | 0.07 | 551.99
354 | Story19 | C34 | 310UC158 | Column | 300PLUS-300 | Steel I/Wide Flange | 311 | 327 | 201 | 3500 | 0.07 | 551.99
355 | Story19 | C35 | 310UC158 | Column | 300PLUS-300 | Steel I/Wide Flange | 311 | 327 | 201 | 3500 | 0.07 | 551.99
356 | Story19 | C36 | 310UC158 | Column | 300PLUS-300 | Steel I/Wide Flange | 311 | 327 | 201 | 3500 | 0.07 | 551.99
357 | Story19 | C37 | 310UC158 | Column | 300PLUS-300 | Steel I/Wide Flange | 311 | 327 | 201 | 3500 | 0.07 | 551.99
358 | Story19 | C38 | 310UC158 | Column | 300PLUS-300 | Steel I/Wide Flange | 311 | 327 | 201 | 3500 | 0.07 | 551.99
359 | Story19 | C39 | 310UC158 | Column | 300PLUS-300 | Steel I/Wide Flange | 311 | 327 | 201 | 3500 | 0.07 | 551.99
360 | Story19 | C40 | 310UC158 | Column | 300PLUS-300 | Steel I/Wide Flange | 311 | 327 | 201 | 3500 | 0.07 | 551.99
361 | Story19 | C41 | 310UC158 | Column | 300PLUS-300 | Steel I/Wide Flange | 311 | 327 | 201 | 3500 | 0.07 | 551.99
362 | Story19 | C42 | 310UC158 | Column | 300PLUS-300 | Steel I/Wide Flange | 311 | 327 | 201 | 3500 | 0.07 | 551.99
363 | Story19 | C43 | 310UC158 | Column | 300PLUS-300 | Steel I/Wide Flange | 311 | 327 | 201 | 3500 | 0.07 | 551.99
364 | Story19 | C44 | 310UC158 | Column | 300PLUS-300 | Steel I/Wide Flange | 311 | 327 | 201 | 3500 | 0.07 | 551.99
365 | Story19 | C45 | 310UC158 | Column | 300PLUS-300 | Steel I/Wide Flange | 311 | 327 | 201 | 3500 | 0.07 | 551.99
366 | Story19 | C46 | 310UC158 | Column | 300PLUS-300 | Steel I/Wide Flange | 311 | 327 | 201 | 3500 | 0.07 | 551.99
367 | Story19 | C47 | 310UC158 | Column | 300PLUS-300 | Steel I/Wide Flange | 311 | 327 | 201 | 3500 | 0.07 | 551.99
368 | Story19 | C48 | 310UC158 | Column | 300PLUS-300 | Steel I/Wide Flange | 311 | 327 | 201 | 3500 | 0.07 | 551.99
369 | Story18 | C1 | 310UC158 | Column | 300PLUS-300 | Steel I/Wide Flange | 311 | 327 | 201 | 3500 | 0.07 | 551.99
370 | Story18 | C2 | 310UC158 | Column | 300PLUS-300 | Steel I/Wide Flange | 311 | 327 | 201 | 3500 | 0.07 | 551.99
371 | Story18 | C3 | 310UC158 | Column | 300PLUS-300 | Steel I/Wide Flange | 311 | 327 | 201 | 3500 | 0.07 | 551.99
372 | Story18 | C4 | 310UC158 | Column | 300PLUS-300 | Steel I/Wide Flange | 311 | 327 | 201 | 3500 | 0.07 | 551.99
373 | Story18 | C5 | 310UC158 | Column | 300PLUS-300 | Steel I/Wide Flange | 311 | 327 | 201 | 3500 | 0.07 | 551.99
374 | Story18 | C6 | 310UC158 | Column | 300PLUS-300 | Steel I/Wide Flange | 311 | 327 | 201 | 3500 | 0.07 | 551.99
375 | Story18 | C7 | 310UC158 | Column | 300PLUS-300 | Steel I/Wide Flange | 311 | 327 | 201 | 3500 | 0.07 | 551.99
376 | Story18 | C8 | 310UC158 | Column | 300PLUS-300 | Steel I/Wide Flange | 311 | 327 | 201 | 3500 | 0.07 | 551.99
377 | Story18 | C9 | 310UC158 | Column | 300PLUS-300 | Steel I/Wide Flange | 311 | 327 | 201 | 3500 | 0.07 | 551.99
378 | Story18 | C10 | 310UC158 | Column | 300PLUS-300 | Steel I/Wide Flange | 311 | 327 | 201 | 3500 | 0.07 | 551.99
379 | Story18 | C11 | 310UC158 | Column | 300PLUS-300 | Steel I/Wide Flange | 311 | 327 | 201 | 3500 | 0.07 | 551.99
380 | Story18 | C12 | 310UC158 | Column | 300PLUS-300 | Steel I/Wide Flange | 311 | 327 | 201 | 3500 | 0.07 | 551.99
381 | Story18 | C13 | 310UC158 | Column | 300PLUS-300 | Steel I/Wide Flange | 311 | 327 | 201 | 3500 | 0.07 | 551.99
382 | Story18 | C14 | 310UC158 | Column | 300PLUS-300 | Steel I/Wide Flange | 311 | 327 | 201 | 3500 | 0.07 | 551.99
383 | Story18 | C15 | 310UC158 | Column | 300PLUS-300 | Steel I/Wide Flange | 311 | 327 | 201 | 3500 | 0.07 | 551.99
384 | Story18 | C16 | 310UC158 | Column | 300PLUS-300 | Steel I/Wide Flange | 311 | 327 | 201 | 3500 | 0.07 | 551.99
385 | Story18 | C17 | 310UC158 | Column | 300PLUS-300 | Steel I/Wide Flange | 311 | 327 | 201 | 3500 | 0.07 | 551.99
386 | Story18 | C18 | 310UC158 | Column | 300PLUS-300 | Steel I/Wide Flange | 311 | 327 | 201 | 3500 | 0.07 | 551.99
387 | Story18 | C19 | 310UC158 | Column | 300PLUS-300 | Steel I/Wide Flange | 311 | 327 | 201 | 3500 | 0.07 | 551.99
388 | Story18 | C22 | 310UC158 | Column | 300PLUS-300 | Steel I/Wide Flange | 311 | 327 | 201 | 3500 | 0.07 | 551.99
389 | Story18 | C23 | 310UC158 | Column | 300PLUS-300 | Steel I/Wide Flange | 311 | 327 | 201 | 3500 | 0.07 | 551.99
390 | Story18 | C24 | 310UC158 | Column | 300PLUS-300 | Steel I/Wide Flange | 311 | 327 | 201 | 3500 | 0.07 | 551.99
391 | Story18 | C25 | 310UC158 | Column | 300PLUS-300 | Steel I/Wide Flange | 311 | 327 | 201 | 3500 | 0.07 | 551.99
392 | Story18 | C26 | 310UC158 | Column | 300PLUS-300 | Steel I/Wide Flange | 311 | 327 | 201 | 3500 | 0.07 | 551.99
393 | Story18 | C27 | 310UC158 | Column | 300PLUS-300 | Steel I/Wide Flange | 311 | 327 | 201 | 3500 | 0.07 | 551.99
394 | Story18 | C30 | 310UC158 | Column | 300PLUS-300 | Steel I/Wide Flange | 311 | 327 | 201 | 3500 | 0.07 | 551.99
395 | Story18 | C31 | 310UC158 | Column | 300PLUS-300 | Steel I/Wide Flange | 311 | 327 | 201 | 3500 | 0.07 | 551.99
396 | Story18 | C32 | 310UC158 | Column | 300PLUS-300 | Steel I/Wide Flange | 311 | 327 | 201 | 3500 | 0.07 | 551.99
397 | Story18 | C33 | 310UC158 | Column | 300PLUS-300 | Steel I/Wide Flange | 311 | 327 | 201 | 3500 | 0.07 | 551.99
398 | Story18 | C34 | 310UC158 | Column | 300PLUS-300 | Steel I/Wide Flange | 311 | 327 | 201 | 3500 | 0.07 | 551.99
399 | Story18 | C35 | 310UC158 | Column | 300PLUS-300 | Steel I/Wide Flange | 311 | 327 | 201 | 3500 | 0.07 | 551.99
400 | Story18 | C36 | 310UC158 | Column | 300PLUS-300 | Steel I/Wide Flange | 311 | 327 | 201 | 3500 | 0.07 | 551.99
401 | Story18 | C37 | 310UC158 | Column | 300PLUS-300 | Steel I/Wide Flange | 311 | 327 | 201 | 3500 | 0.07 | 551.99
402 | Story18 | C38 | 310UC158 | Column | 300PLUS-300 | Steel I/Wide Flange | 311 | 327 | 201 | 3500 | 0.07 | 551.99
403 | Story18 | C39 | 310UC158 | Column | 300PLUS-300 | Steel I/Wide Flange | 311 | 327 | 201 | 3500 | 0.07 | 551.99
404 | Story18 | C40 | 310UC158 | Column | 300PLUS-300 | Steel I/Wide Flange | 311 | 327 | 201 | 3500 | 0.07 | 551.99
405 | Story18 | C41 | 310UC158 | Column | 300PLUS-300 | Steel I/Wide Flange | 311 | 327 | 201 | 3500 | 0.07 | 551.99
406 | Story18 | C42 | 310UC158 | Column | 300PLUS-300 | Steel I/Wide Flange | 311 | 327 | 201 | 3500 | 0.07 | 551.99
407 | Story18 | C43 | 310UC158 | Column | 300PLUS-300 | Steel I/Wide Flange | 311 | 327 | 201 | 3500 | 0.07 | 551.99
408 | Story18 | C44 | 310UC158 | Column | 300PLUS-300 | Steel I/Wide Flange | 311 | 327 | 201 | 3500 | 0.07 | 551.99
409 | Story18 | C45 | 310UC158 | Column | 300PLUS-300 | Steel I/Wide Flange | 311 | 327 | 201 | 3500 | 0.07 | 551.99
410 | Story18 | C46 | 310UC158 | Column | 300PLUS-300 | Steel I/Wide Flange | 311 | 327 | 201 | 3500 | 0.07 | 551.99
411 | Story18 | C47 | 310UC158 | Column | 300PLUS-300 | Steel I/Wide Flange | 311 | 327 | 201 | 3500 | 0.07 | 551.99
412 | Story18 | C48 | 310UC158 | Column | 300PLUS-300 | Steel I/Wide Flange | 311 | 327 | 201 | 3500 | 0.07 | 551.99
413 | Story17 | C1 | 310UC158 | Column | 300PLUS-300 | Steel I/Wide Flange | 311 | 327 | 201 | 3500 | 0.07 | 551.99
414 | Story17 | C2 | 310UC158 | Column | 300PLUS-300 | Steel I/Wide Flange | 311 | 327 | 201 | 3500 | 0.07 | 551.99
415 | Story17 | C3 | 310UC158 | Column | 300PLUS-300 | Steel I/Wide Flange | 311 | 327 | 201 | 3500 | 0.07 | 551.99
416 | Story17 | C4 | 310UC158 | Column | 300PLUS-300 | Steel I/Wide Flange | 311 | 327 | 201 | 3500 | 0.07 | 551.99
417 | Story17 | C5 | 310UC158 | Column | 300PLUS-300 | Steel I/Wide Flange | 311 | 327 | 201 | 3500 | 0.07 | 551.99
418 | Story17 | C6 | 310UC158 | Column | 300PLUS-300 | Steel I/Wide Flange | 311 | 327 | 201 | 3500 | 0.07 | 551.99
419 | Story17 | C7 | 310UC158 | Column | 300PLUS-300 | Steel I/Wide Flange | 311 | 327 | 201 | 3500 | 0.07 | 551.99
420 | Story17 | C8 | 310UC158 | Column | 300PLUS-300 | Steel I/Wide Flange | 311 | 327 | 201 | 3500 | 0.07 | 551.99
421 | Story17 | C9 | 310UC158 | Column | 300PLUS-300 | Steel I/Wide Flange | 311 | 327 | 201 | 3500 | 0.07 | 551.99
422 | Story17 | C10 | 310UC158 | Column | 300PLUS-300 | Steel I/Wide Flange | 311 | 327 | 201 | 3500 | 0.07 | 551.99
423 | Story17 | C11 | 310UC158 | Column | 300PLUS-300 | Steel I/Wide Flange | 311 | 327 | 201 | 3500 | 0.07 | 551.99
424 | Story17 | C12 | 310UC158 | Column | 300PLUS-300 | Steel I/Wide Flange | 311 | 327 | 201 | 3500 | 0.07 | 551.99
425 | Story17 | C13 | 310UC158 | Column | 300PLUS-300 | Steel I/Wide Flange | 311 | 327 | 201 | 3500 | 0.07 | 551.99
426 | Story17 | C14 | 310UC158 | Column | 300PLUS-300 | Steel I/Wide Flange | 311 | 327 | 201 | 3500 | 0.07 | 551.99
427 | Story17 | C15 | 310UC158 | Column | 300PLUS-300 | Steel I/Wide Flange | 311 | 327 | 201 | 3500 | 0.07 | 551.99
428 | Story17 | C16 | 310UC158 | Column | 300PLUS-300 | Steel I/Wide Flange | 311 | 327 | 201 | 3500 | 0.07 | 551.99
429 | Story17 | C17 | 310UC158 | Column | 300PLUS-300 | Steel I/Wide Flange | 311 | 327 | 201 | 3500 | 0.07 | 551.99
430 | Story17 | C18 | 310UC158 | Column | 300PLUS-300 | Steel I/Wide Flange | 311 | 327 | 201 | 3500 | 0.07 | 551.99
431 | Story17 | C19 | 310UC158 | Column | 300PLUS-300 | Steel I/Wide Flange | 311 | 327 | 201 | 3500 | 0.07 | 551.99
432 | Story17 | C22 | 310UC158 | Column | 300PLUS-300 | Steel I/Wide Flange | 311 | 327 | 201 | 3500 | 0.07 | 551.99
433 | Story17 | C23 | 310UC158 | Column | 300PLUS-300 | Steel I/Wide Flange | 311 | 327 | 201 | 3500 | 0.07 | 551.99
434 | Story17 | C24 | 310UC158 | Column | 300PLUS-300 | Steel I/Wide Flange | 311 | 327 | 201 | 3500 | 0.07 | 551.99
435 | Story17 | C25 | 310UC158 | Column | 300PLUS-300 | Steel I/Wide Flange | 311 | 327 | 201 | 3500 | 0.07 | 551.99
436 | Story17 | C26 | 310UC158 | Column | 300PLUS-300 | Steel I/Wide Flange | 311 | 327 | 201 | 3500 | 0.07 | 551.99
437 | Story17 | C27 | 310UC158 | Column | 300PLUS-300 | Steel I/Wide Flange | 311 | 327 | 201 | 3500 | 0.07 | 551.99
438 | Story17 | C30 | 310UC158 | Column | 300PLUS-300 | Steel I/Wide Flange | 311 | 327 | 201 | 3500 | 0.07 | 551.99
439 | Story17 | C31 | 310UC158 | Column | 300PLUS-300 | Steel I/Wide Flange | 311 | 327 | 201 | 3500 | 0.07 | 551.99
440 | Story17 | C32 | 310UC158 | Column | 300PLUS-300 | Steel I/Wide Flange | 311 | 327 | 201 | 3500 | 0.07 | 551.99
441 | Story17 | C33 | 310UC158 | Column | 300PLUS-300 | Steel I/Wide Flange | 311 | 327 | 201 | 3500 | 0.07 | 551.99
442 | Story17 | C34 | 310UC158 | Column | 300PLUS-300 | Steel I/Wide Flange | 311 | 327 | 201 | 3500 | 0.07 | 551.99
443 | Story17 | C35 | 310UC158 | Column | 300PLUS-300 | Steel I/Wide Flange | 311 | 327 | 201 | 3500 | 0.07 | 551.99
444 | Story17 | C36 | 310UC158 | Column | 300PLUS-300 | Steel I/Wide Flange | 311 | 327 | 201 | 3500 | 0.07 | 551.99
445 | Story17 | C37 | 310UC158 | Column | 300PLUS-300 | Steel I/Wide Flange | 311 | 327 | 201 | 3500 | 0.07 | 551.99
446 | Story17 | C38 | 310UC158 | Column | 300PLUS-300 | Steel I/Wide Flange | 311 | 327 | 201 | 3500 | 0.07 | 551.99
447 | Story17 | C39 | 310UC158 | Column | 300PLUS-300 | Steel I/Wide Flange | 311 | 327 | 201 | 3500 | 0.07 | 551.99
448 | Story17 | C40 | 310UC158 | Column | 300PLUS-300 | Steel I/Wide Flange | 311 | 327 | 201 | 3500 | 0.07 | 551.99
449 | Story17 | C41 | 310UC158 | Column | 300PLUS-300 | Steel I/Wide Flange | 311 | 327 | 201 | 3500 | 0.07 | 551.99
450 | Story17 | C42 | 310UC158 | Column | 300PLUS-300 | Steel I/Wide Flange | 311 | 327 | 201 | 3500 | 0.07 | 551.99
451 | Story17 | C43 | 310UC158 | Column | 300PLUS-300 | Steel I/Wide Flange | 311 | 327 | 201 | 3500 | 0.07 | 551.99
452 | Story17 | C44 | 310UC158 | Column | 300PLUS-300 | Steel I/Wide Flange | 311 | 327 | 201 | 3500 | 0.07 | 551.99
453 | Story17 | C45 | 310UC158 | Column | 300PLUS-300 | Steel I/Wide Flange | 311 | 327 | 201 | 3500 | 0.07 | 551.99
454 | Story17 | C46 | 310UC158 | Column | 300PLUS-300 | Steel I/Wide Flange | 311 | 327 | 201 | 3500 | 0.07 | 551.99
455 | Story17 | C47 | 310UC158 | Column | 300PLUS-300 | Steel I/Wide Flange | 311 | 327 | 201 | 3500 | 0.07 | 551.99
456 | Story17 | C48 | 310UC158 | Column | 300PLUS-300 | Steel I/Wide Flange | 311 | 327 | 201 | 3500 | 0.07 | 551.99
457 | Story16 | C1 | 350WC280 | Column | 300PLUS-300 | Steel I/Wide Flange | 350 | 355 | 357 | 3500 | 0.12 | 980.4
458 | Story16 | C2 | 350WC280 | Column | 300PLUS-300 | Steel I/Wide Flange | 350 | 355 | 357 | 3500 | 0.12 | 980.4
459 | Story16 | C3 | 350WC280 | Column | 300PLUS-300 | Steel I/Wide Flange | 350 | 355 | 357 | 3500 | 0.12 | 980.4
460 | Story16 | C4 | 350WC280 | Column | 300PLUS-300 | Steel I/Wide Flange | 350 | 355 | 357 | 3500 | 0.12 | 980.4
461 | Story16 | C5 | 350WC280 | Column | 300PLUS-300 | Steel I/Wide Flange | 350 | 355 | 357 | 3500 | 0.12 | 980.4
462 | Story16 | C6 | 350WC280 | Column | 300PLUS-300 | Steel I/Wide Flange | 350 | 355 | 357 | 3500 | 0.12 | 980.4
463 | Story16 | C7 | 350WC280 | Column | 300PLUS-300 | Steel I/Wide Flange | 350 | 355 | 357 | 3500 | 0.12 | 980.4
464 | Story16 | C8 | 350WC280 | Column | 300PLUS-300 | Steel I/Wide Flange | 350 | 355 | 357 | 3500 | 0.12 | 980.4
465 | Story16 | C9 | 350WC280 | Column | 300PLUS-300 | Steel I/Wide Flange | 350 | 355 | 357 | 3500 | 0.12 | 980.4
466 | Story16 | C10 | 350WC280 | Column | 300PLUS-300 | Steel I/Wide Flange | 350 | 355 | 357 | 3500 | 0.12 | 980.4
467 | Story16 | C11 | 350WC280 | Column | 300PLUS-300 | Steel I/Wide Flange | 350 | 355 | 357 | 3500 | 0.12 | 980.4
468 | Story16 | C12 | 350WC280 | Column | 300PLUS-300 | Steel I/Wide Flange | 350 | 355 | 357 | 3500 | 0.12 | 980.4
469 | Story16 | C13 | 350WC280 | Column | 300PLUS-300 | Steel I/Wide Flange | 350 | 355 | 357 | 3500 | 0.12 | 980.4
470 | Story16 | C14 | 350WC280 | Column | 300PLUS-300 | Steel I/Wide Flange | 350 | 355 | 357 | 3500 | 0.12 | 980.4
471 | Story16 | C15 | 350WC280 | Column | 300PLUS-300 | Steel I/Wide Flange | 350 | 355 | 357 | 3500 | 0.12 | 980.4
472 | Story16 | C16 | 350WC280 | Column | 300PLUS-300 | Steel I/Wide Flange | 350 | 355 | 357 | 3500 | 0.12 | 980.4
473 | Story16 | C17 | 350WC280 | Column | 300PLUS-300 | Steel I/Wide Flange | 350 | 355 | 357 | 3500 | 0.12 | 980.4
474 | Story16 | C18 | 350WC280 | Column | 300PLUS-300 | Steel I/Wide Flange | 350 | 355 | 357 | 3500 | 0.12 | 980.4
475 | Story16 | C19 | 350WC280 | Column | 300PLUS-300 | Steel I/Wide Flange | 350 | 355 | 357 | 3500 | 0.12 | 980.4
476 | Story16 | C22 | 350WC280 | Column | 300PLUS-300 | Steel I/Wide Flange | 350 | 355 | 357 | 3500 | 0.12 | 980.4
477 | Story16 | C23 | 350WC280 | Column | 300PLUS-300 | Steel I/Wide Flange | 350 | 355 | 357 | 3500 | 0.12 | 980.4
478 | Story16 | C24 | 350WC280 | Column | 300PLUS-300 | Steel I/Wide Flange | 350 | 355 | 357 | 3500 | 0.12 | 980.4
479 | Story16 | C25 | 350WC280 | Column | 300PLUS-300 | Steel I/Wide Flange | 350 | 355 | 357 | 3500 | 0.12 | 980.4
480 | Story16 | C26 | 350WC280 | Column | 300PLUS-300 | Steel I/Wide Flange | 350 | 355 | 357 | 3500 | 0.12 | 980.4
481 | Story16 | C27 | 350WC280 | Column | 300PLUS-300 | Steel I/Wide Flange | 350 | 355 | 357 | 3500 | 0.12 | 980.4
482 | Story16 | C30 | 350WC280 | Column | 300PLUS-300 | Steel I/Wide Flange | 350 | 355 | 357 | 3500 | 0.12 | 980.4
483 | Story16 | C31 | 350WC280 | Column | 300PLUS-300 | Steel I/Wide Flange | 350 | 355 | 357 | 3500 | 0.12 | 980.4
484 | Story16 | C32 | 350WC280 | Column | 300PLUS-300 | Steel I/Wide Flange | 350 | 355 | 357 | 3500 | 0.12 | 980.4
485 | Story16 | C33 | 350WC280 | Column | 300PLUS-300 | Steel I/Wide Flange | 350 | 355 | 357 | 3500 | 0.12 | 980.4
486 | Story16 | C34 | 350WC280 | Column | 300PLUS-300 | Steel I/Wide Flange | 350 | 355 | 357 | 3500 | 0.12 | 980.4
487 | Story16 | C35 | 350WC280 | Column | 300PLUS-300 | Steel I/Wide Flange | 350 | 355 | 357 | 3500 | 0.12 | 980.4
488 | Story16 | C36 | 350WC280 | Column | 300PLUS-300 | Steel I/Wide Flange | 350 | 355 | 357 | 3500 | 0.12 | 980.4
489 | Story16 | C37 | 350WC280 | Column | 300PLUS-300 | Steel I/Wide Flange | 350 | 355 | 357 | 3500 | 0.12 | 980.4
490 | Story16 | C38 | 350WC280 | Column | 300PLUS-300 | Steel I/Wide Flange | 350 | 355 | 357 | 3500 | 0.12 | 980.4
491 | Story16 | C39 | 350WC280 | Column | 300PLUS-300 | Steel I/Wide Flange | 350 | 355 | 357 | 3500 | 0.12 | 980.4
492 | Story16 | C40 | 350WC280 | Column | 300PLUS-300 | Steel I/Wide Flange | 350 | 355 | 357 | 3500 | 0.12 | 980.4
493 | Story16 | C41 | 350WC280 | Column | 300PLUS-300 | Steel I/Wide Flange | 350 | 355 | 357 | 3500 | 0.12 | 980.4
494 | Story16 | C42 | 350WC280 | Column | 300PLUS-300 | Steel I/Wide Flange | 350 | 355 | 357 | 3500 | 0.12 | 980.4
495 | Story16 | C43 | 350WC280 | Column | 300PLUS-300 | Steel I/Wide Flange | 350 | 355 | 357 | 3500 | 0.12 | 980.4
496 | Story16 | C44 | 350WC280 | Column | 300PLUS-300 | Steel I/Wide Flange | 350 | 355 | 357 | 3500 | 0.12 | 980.4
497 | Story16 | C45 | 350WC280 | Column | 300PLUS-300 | Steel I/Wide Flange | 350 | 355 | 357 | 3500 | 0.12 | 980.4
498 | Story16 | C46 | 350WC280 | Column | 300PLUS-300 | Steel I/Wide Flange | 350 | 355 | 357 | 3500 | 0.12 | 980.4
499 | Story16 | C47 | 350WC280 | Column | 300PLUS-300 | Steel I/Wide Flange | 350 | 355 | 357 | 3500 | 0.12 | 980.4
500 | Story16 | C48 | 350WC280 | Column | 300PLUS-300 | Steel I/Wide Flange | 350 | 355 | 357 | 3500 | 0.12 | 980.4
501 | Story15 | C1 | 350WC280 | Column | 300PLUS-300 | Steel I/Wide Flange | 350 | 355 | 357 | 3500 | 0.12 | 980.4
502 | Story15 | C2 | 350WC280 | Column | 300PLUS-300 | Steel I/Wide Flange | 350 | 355 | 357 | 3500 | 0.12 | 980.4
503 | Story15 | C3 | 350WC280 | Column | 300PLUS-300 | Steel I/Wide Flange | 350 | 355 | 357 | 3500 | 0.12 | 980.4
504 | Story15 | C4 | 350WC280 | Column | 300PLUS-300 | Steel I/Wide Flange | 350 | 355 | 357 | 3500 | 0.12 | 980.4
505 | Story15 | C5 | 350WC280 | Column | 300PLUS-300 | Steel I/Wide Flange | 350 | 355 | 357 | 3500 | 0.12 | 980.4
506 | Story15 | C6 | 350WC280 | Column | 300PLUS-300 | Steel I/Wide Flange | 350 | 355 | 357 | 3500 | 0.12 | 980.4
507 | Story15 | C7 | 350WC280 | Column | 300PLUS-300 | Steel I/Wide Flange | 350 | 355 | 357 | 3500 | 0.12 | 980.4
508 | Story15 | C8 | 350WC280 | Column | 300PLUS-300 | Steel I/Wide Flange | 350 | 355 | 357 | 3500 | 0.12 | 980.4
509 | Story15 | C9 | 350WC280 | Column | 300PLUS-300 | Steel I/Wide Flange | 350 | 355 | 357 | 3500 | 0.12 | 980.4
510 | Story15 | C10 | 350WC280 | Column | 300PLUS-300 | Steel I/Wide Flange | 350 | 355 | 357 | 3500 | 0.12 | 980.4
511 | Story15 | C11 | 350WC280 | Column | 300PLUS-300 | Steel I/Wide Flange | 350 | 355 | 357 | 3500 | 0.12 | 980.4
512 | Story15 | C12 | 350WC280 | Column | 300PLUS-300 | Steel I/Wide Flange | 350 | 355 | 357 | 3500 | 0.12 | 980.4
513 | Story15 | C13 | 350WC280 | Column | 300PLUS-300 | Steel I/Wide Flange | 350 | 355 | 357 | 3500 | 0.12 | 980.4
514 | Story15 | C14 | 350WC280 | Column | 300PLUS-300 | Steel I/Wide Flange | 350 | 355 | 357 | 3500 | 0.12 | 980.4
515 | Story15 | C15 | 350WC280 | Column | 300PLUS-300 | Steel I/Wide Flange | 350 | 355 | 357 | 3500 | 0.12 | 980.4
516 | Story15 | C16 | 350WC280 | Column | 300PLUS-300 | Steel I/Wide Flange | 350 | 355 | 357 | 3500 | 0.12 | 980.4
517 | Story15 | C17 | 350WC280 | Column | 300PLUS-300 | Steel I/Wide Flange | 350 | 355 | 357 | 3500 | 0.12 | 980.4
518 | Story15 | C18 | 350WC280 | Column | 300PLUS-300 | Steel I/Wide Flange | 350 | 355 | 357 | 3500 | 0.12 | 980.4
519 | Story15 | C19 | 350WC280 | Column | 300PLUS-300 | Steel I/Wide Flange | 350 | 355 | 357 | 3500 | 0.12 | 980.4
520 | Story15 | C22 | 350WC280 | Column | 300PLUS-300 | Steel I/Wide Flange | 350 | 355 | 357 | 3500 | 0.12 | 980.4
521 | Story15 | C23 | 350WC280 | Column | 300PLUS-300 | Steel I/Wide Flange | 350 | 355 | 357 | 3500 | 0.12 | 980.4
522 | Story15 | C24 | 350WC280 | Column | 300PLUS-300 | Steel I/Wide Flange | 350 | 355 | 357 | 3500 | 0.12 | 980.4
523 | Story15 | C25 | 350WC280 | Column | 300PLUS-300 | Steel I/Wide Flange | 350 | 355 | 357 | 3500 | 0.12 | 980.4
524 | Story15 | C26 | 350WC280 | Column | 300PLUS-300 | Steel I/Wide Flange | 350 | 355 | 357 | 3500 | 0.12 | 980.4
525 | Story15 | C27 | 350WC280 | Column | 300PLUS-300 | Steel I/Wide Flange | 350 | 355 | 357 | 3500 | 0.12 | 980.4
526 | Story15 | C30 | 350WC280 | Column | 300PLUS-300 | Steel I/Wide Flange | 350 | 355 | 357 | 3500 | 0.12 | 980.4
527 | Story15 | C31 | 350WC280 | Column | 300PLUS-300 | Steel I/Wide Flange | 350 | 355 | 357 | 3500 | 0.12 | 980.4
528 | Story15 | C32 | 350WC280 | Column | 300PLUS-300 | Steel I/Wide Flange | 350 | 355 | 357 | 3500 | 0.12 | 980.4
529 | Story15 | C33 | 350WC280 | Column | 300PLUS-300 | Steel I/Wide Flange | 350 | 355 | 357 | 3500 | 0.12 | 980.4
530 | Story15 | C34 | 350WC280 | Column | 300PLUS-300 | Steel I/Wide Flange | 350 | 355 | 357 | 3500 | 0.12 | 980.4
531 | Story15 | C35 | 350WC280 | Column | 300PLUS-300 | Steel I/Wide Flange | 350 | 355 | 357 | 3500 | 0.12 | 980.4
532 | Story15 | C36 | 350WC280 | Column | 300PLUS-300 | Steel I/Wide Flange | 350 | 355 | 357 | 3500 | 0.12 | 980.4
533 | Story15 | C37 | 350WC280 | Column | 300PLUS-300 | Steel I/Wide Flange | 350 | 355 | 357 | 3500 | 0.12 | 980.4
534 | Story15 | C38 | 350WC280 | Column | 300PLUS-300 | Steel I/Wide Flange | 350 | 355 | 357 | 3500 | 0.12 | 980.4
535 | Story15 | C39 | 350WC280 | Column | 300PLUS-300 | Steel I/Wide Flange | 350 | 355 | 357 | 3500 | 0.12 | 980.4
536 | Story15 | C40 | 350WC280 | Column | 300PLUS-300 | Steel I/Wide Flange | 350 | 355 | 357 | 3500 | 0.12 | 980.4
537 | Story15 | C41 | 350WC280 | Column | 300PLUS-300 | Steel I/Wide Flange | 350 | 355 | 357 | 3500 | 0.12 | 980.4
538 | Story15 | C42 | 350WC280 | Column | 300PLUS-300 | Steel I/Wide Flange | 350 | 355 | 357 | 3500 | 0.12 | 980.4
539 | Story15 | C43 | 350WC280 | Column | 300PLUS-300 | Steel I/Wide Flange | 350 | 355 | 357 | 3500 | 0.12 | 980.4
540 | Story15 | C44 | 350WC280 | Column | 300PLUS-300 | Steel I/Wide Flange | 350 | 355 | 357 | 3500 | 0.12 | 980.4
541 | Story15 | C45 | 350WC280 | Column | 300PLUS-300 | Steel I/Wide Flange | 350 | 355 | 357 | 3500 | 0.12 | 980.4
542 | Story15 | C46 | 350WC280 | Column | 300PLUS-300 | Steel I/Wide Flange | 350 | 355 | 357 | 3500 | 0.12 | 980.4
543 | Story15 | C47 | 350WC280 | Column | 300PLUS-300 | Steel I/Wide Flange | 350 | 355 | 357 | 3500 | 0.12 | 980.4
544 | Story15 | C48 | 350WC280 | Column | 300PLUS-300 | Steel I/Wide Flange | 350 | 355 | 357 | 3500 | 0.12 | 980.4
545 | Story14 | C1 | 400WC361 | Column | 300PLUS-300 | Steel I/Wide Flange | 400 | 430 | 460 | 3500 | 0.16 | 1263.27
546 | Story14 | C2 | 400WC361 | Column | 300PLUS-300 | Steel I/Wide Flange | 400 | 430 | 460 | 3500 | 0.16 | 1263.27
547 | Story14 | C3 | 400WC361 | Column | 300PLUS-300 | Steel I/Wide Flange | 400 | 430 | 460 | 3500 | 0.16 | 1263.27
548 | Story14 | C4 | 400WC361 | Column | 300PLUS-300 | Steel I/Wide Flange | 400 | 430 | 460 | 3500 | 0.16 | 1263.27
549 | Story14 | C5 | 400WC361 | Column | 300PLUS-300 | Steel I/Wide Flange | 400 | 430 | 460 | 3500 | 0.16 | 1263.27
550 | Story14 | C6 | 400WC361 | Column | 300PLUS-300 | Steel I/Wide Flange | 400 | 430 | 460 | 3500 | 0.16 | 1263.27
551 | Story14 | C7 | 400WC361 | Column | 300PLUS-300 | Steel I/Wide Flange | 400 | 430 | 460 | 3500 | 0.16 | 1263.27
552 | Story14 | C8 | 400WC361 | Column | 300PLUS-300 | Steel I/Wide Flange | 400 | 430 | 460 | 3500 | 0.16 | 1263.27
553 | Story14 | C9 | 400WC361 | Column | 300PLUS-300 | Steel I/Wide Flange | 400 | 430 | 460 | 3500 | 0.16 | 1263.27
554 | Story14 | C10 | 400WC361 | Column | 300PLUS-300 | Steel I/Wide Flange | 400 | 430 | 460 | 3500 | 0.16 | 1263.27
555 | Story14 | C11 | 400WC361 | Column | 300PLUS-300 | Steel I/Wide Flange | 400 | 430 | 460 | 3500 | 0.16 | 1263.27
556 | Story14 | C12 | 400WC361 | Column | 300PLUS-300 | Steel I/Wide Flange | 400 | 430 | 460 | 3500 | 0.16 | 1263.27
557 | Story14 | C13 | 400WC361 | Column | 300PLUS-300 | Steel I/Wide Flange | 400 | 430 | 460 | 3500 | 0.16 | 1263.27
558 | Story14 | C14 | 400WC361 | Column | 300PLUS-300 | Steel I/Wide Flange | 400 | 430 | 460 | 3500 | 0.16 | 1263.27
559 | Story14 | C15 | 400WC361 | Column | 300PLUS-300 | Steel I/Wide Flange | 400 | 430 | 460 | 3500 | 0.16 | 1263.27
560 | Story14 | C16 | 400WC361 | Column | 300PLUS-300 | Steel I/Wide Flange | 400 | 430 | 460 | 3500 | 0.16 | 1263.27
561 | Story14 | C17 | 400WC361 | Column | 300PLUS-300 | Steel I/Wide Flange | 400 | 430 | 460 | 3500 | 0.16 | 1263.27
562 | Story14 | C18 | 400WC361 | Column | 300PLUS-300 | Steel I/Wide Flange | 400 | 430 | 460 | 3500 | 0.16 | 1263.27
563 | Story14 | C19 | 400WC361 | Column | 300PLUS-300 | Steel I/Wide Flange | 400 | 430 | 460 | 3500 | 0.16 | 1263.27
564 | Story14 | C22 | 400WC361 | Column | 300PLUS-300 | Steel I/Wide Flange | 400 | 430 | 460 | 3500 | 0.16 | 1263.27
565 | Story14 | C23 | 400WC361 | Column | 300PLUS-300 | Steel I/Wide Flange | 400 | 430 | 460 | 3500 | 0.16 | 1263.27
566 | Story14 | C24 | 400WC361 | Column | 300PLUS-300 | Steel I/Wide Flange | 400 | 430 | 460 | 3500 | 0.16 | 1263.27
567 | Story14 | C25 | 400WC361 | Column | 300PLUS-300 | Steel I/Wide Flange | 400 | 430 | 460 | 3500 | 0.16 | 1263.27
568 | Story14 | C26 | 400WC361 | Column | 300PLUS-300 | Steel I/Wide Flange | 400 | 430 | 460 | 3500 | 0.16 | 1263.27
569 | Story14 | C27 | 400WC361 | Column | 300PLUS-300 | Steel I/Wide Flange | 400 | 430 | 460 | 3500 | 0.16 | 1263.27
570 | Story14 | C30 | 400WC361 | Column | 300PLUS-300 | Steel I/Wide Flange | 400 | 430 | 460 | 3500 | 0.16 | 1263.27
571 | Story14 | C31 | 400WC361 | Column | 300PLUS-300 | Steel I/Wide Flange | 400 | 430 | 460 | 3500 | 0.16 | 1263.27
572 | Story14 | C32 | 400WC361 | Column | 300PLUS-300 | Steel I/Wide Flange | 400 | 430 | 460 | 3500 | 0.16 | 1263.27
573 | Story14 | C33 | 400WC361 | Column | 300PLUS-300 | Steel I/Wide Flange | 400 | 430 | 460 | 3500 | 0.16 | 1263.27
574 | Story14 | C34 | 400WC361 | Column | 300PLUS-300 | Steel I/Wide Flange | 400 | 430 | 460 | 3500 | 0.16 | 1263.27
575 | Story14 | C35 | 400WC361 | Column | 300PLUS-300 | Steel I/Wide Flange | 400 | 430 | 460 | 3500 | 0.16 | 1263.27
576 | Story14 | C36 | 400WC361 | Column | 300PLUS-300 | Steel I/Wide Flange | 400 | 430 | 460 | 3500 | 0.16 | 1263.27
577 | Story14 | C37 | 400WC361 | Column | 300PLUS-300 | Steel I/Wide Flange | 400 | 430 | 460 | 3500 | 0.16 | 1263.27
578 | Story14 | C38 | 400WC361 | Column | 300PLUS-300 | Steel I/Wide Flange | 400 | 430 | 460 | 3500 | 0.16 | 1263.27
579 | Story14 | C39 | 400WC361 | Column | 300PLUS-300 | Steel I/Wide Flange | 400 | 430 | 460 | 3500 | 0.16 | 1263.27
580 | Story14 | C40 | 400WC361 | Column | 300PLUS-300 | Steel I/Wide Flange | 400 | 430 | 460 | 3500 | 0.16 | 1263.27
581 | Story14 | C41 | 400WC361 | Column | 300PLUS-300 | Steel I/Wide Flange | 400 | 430 | 460 | 3500 | 0.16 | 1263.27
582 | Story14 | C42 | 400WC361 | Column | 300PLUS-300 | Steel I/Wide Flange | 400 | 430 | 460 | 3500 | 0.16 | 1263.27
583 | Story14 | C43 | 400WC361 | Column | 300PLUS-300 | Steel I/Wide Flange | 400 | 430 | 460 | 3500 | 0.16 | 1263.27
584 | Story14 | C44 | 400WC361 | Column | 300PLUS-300 | Steel I/Wide Flange | 400 | 430 | 460 | 3500 | 0.16 | 1263.27
585 | Story14 | C45 | 400WC361 | Column | 300PLUS-300 | Steel I/Wide Flange | 400 | 430 | 460 | 3500 | 0.16 | 1263.27
586 | Story14 | C46 | 400WC361 | Column | 300PLUS-300 | Steel I/Wide Flange | 400 | 430 | 460 | 3500 | 0.16 | 1263.27
587 | Story14 | C47 | 400WC361 | Column | 300PLUS-300 | Steel I/Wide Flange | 400 | 430 | 460 | 3500 | 0.16 | 1263.27
588 | Story14 | C48 | 400WC361 | Column | 300PLUS-300 | Steel I/Wide Flange | 400 | 430 | 460 | 3500 | 0.16 | 1263.27
589 | Story13 | C1 | 400WC361 | Column | 300PLUS-300 | Steel I/Wide Flange | 400 | 430 | 460 | 3500 | 0.16 | 1263.27
590 | Story13 | C2 | 400WC361 | Column | 300PLUS-300 | Steel I/Wide Flange | 400 | 430 | 460 | 3500 | 0.16 | 1263.27
591 | Story13 | C3 | 400WC361 | Column | 300PLUS-300 | Steel I/Wide Flange | 400 | 430 | 460 | 3500 | 0.16 | 1263.27
592 | Story13 | C4 | 400WC361 | Column | 300PLUS-300 | Steel I/Wide Flange | 400 | 430 | 460 | 3500 | 0.16 | 1263.27
593 | Story13 | C5 | 400WC361 | Column | 300PLUS-300 | Steel I/Wide Flange | 400 | 430 | 460 | 3500 | 0.16 | 1263.27
594 | Story13 | C6 | 400WC361 | Column | 300PLUS-300 | Steel I/Wide Flange | 400 | 430 | 460 | 3500 | 0.16 | 1263.27
595 | Story13 | C7 | 400WC361 | Column | 300PLUS-300 | Steel I/Wide Flange | 400 | 430 | 460 | 3500 | 0.16 | 1263.27
596 | Story13 | C8 | 400WC361 | Column | 300PLUS-300 | Steel I/Wide Flange | 400 | 430 | 460 | 3500 | 0.16 | 1263.27
597 | Story13 | C9 | 400WC361 | Column | 300PLUS-300 | Steel I/Wide Flange | 400 | 430 | 460 | 3500 | 0.16 | 1263.27
598 | Story13 | C10 | 400WC361 | Column | 300PLUS-300 | Steel I/Wide Flange | 400 | 430 | 460 | 3500 | 0.16 | 1263.27
599 | Story13 | C11 | 400WC361 | Column | 300PLUS-300 | Steel I/Wide Flange | 400 | 430 | 460 | 3500 | 0.16 | 1263.27
600 | Story13 | C12 | 400WC361 | Column | 300PLUS-300 | Steel I/Wide Flange | 400 | 430 | 460 | 3500 | 0.16 | 1263.27
601 | Story13 | C13 | 400WC361 | Column | 300PLUS-300 | Steel I/Wide Flange | 400 | 430 | 460 | 3500 | 0.16 | 1263.27
602 | Story13 | C14 | 400WC361 | Column | 300PLUS-300 | Steel I/Wide Flange | 400 | 430 | 460 | 3500 | 0.16 | 1263.27
603 | Story13 | C15 | 400WC361 | Column | 300PLUS-300 | Steel I/Wide Flange | 400 | 430 | 460 | 3500 | 0.16 | 1263.27
604 | Story13 | C16 | 400WC361 | Column | 300PLUS-300 | Steel I/Wide Flange | 400 | 430 | 460 | 3500 | 0.16 | 1263.27
605 | Story13 | C17 | 400WC361 | Column | 300PLUS-300 | Steel I/Wide Flange | 400 | 430 | 460 | 3500 | 0.16 | 1263.27
606 | Story13 | C18 | 400WC361 | Column | 300PLUS-300 | Steel I/Wide Flange | 400 | 430 | 460 | 3500 | 0.16 | 1263.27
607 | Story13 | C19 | 400WC361 | Column | 300PLUS-300 | Steel I/Wide Flange | 400 | 430 | 460 | 3500 | 0.16 | 1263.27
608 | Story13 | C22 | 400WC361 | Column | 300PLUS-300 | Steel I/Wide Flange | 400 | 430 | 460 | 3500 | 0.16 | 1263.27
609 | Story13 | C23 | 400WC361 | Column | 300PLUS-300 | Steel I/Wide Flange | 400 | 430 | 460 | 3500 | 0.16 | 1263.27
610 | Story13 | C24 | 400WC361 | Column | 300PLUS-300 | Steel I/Wide Flange | 400 | 430 | 460 | 3500 | 0.16 | 1263.27
611 | Story13 | C25 | 400WC361 | Column | 300PLUS-300 | Steel I/Wide Flange | 400 | 430 | 460 | 3500 | 0.16 | 1263.27
612 | Story13 | C26 | 400WC361 | Column | 300PLUS-300 | Steel I/Wide Flange | 400 | 430 | 460 | 3500 | 0.16 | 1263.27
613 | Story13 | C27 | 400WC361 | Column | 300PLUS-300 | Steel I/Wide Flange | 400 | 430 | 460 | 3500 | 0.16 | 1263.27
614 | Story13 | C30 | 400WC361 | Column | 300PLUS-300 | Steel I/Wide Flange | 400 | 430 | 460 | 3500 | 0.16 | 1263.27
615 | Story13 | C31 | 400WC361 | Column | 300PLUS-300 | Steel I/Wide Flange | 400 | 430 | 460 | 3500 | 0.16 | 1263.27
616 | Story13 | C32 | 400WC361 | Column | 300PLUS-300 | Steel I/Wide Flange | 400 | 430 | 460 | 3500 | 0.16 | 1263.27
617 | Story13 | C33 | 400WC361 | Column | 300PLUS-300 | Steel I/Wide Flange | 400 | 430 | 460 | 3500 | 0.16 | 1263.27
618 | Story13 | C34 | 400WC361 | Column | 300PLUS-300 | Steel I/Wide Flange | 400 | 430 | 460 | 3500 | 0.16 | 1263.27
619 | Story13 | C35 | 400WC361 | Column | 300PLUS-300 | Steel I/Wide Flange | 400 | 430 | 460 | 3500 | 0.16 | 1263.27
620 | Story13 | C36 | 400WC361 | Column | 300PLUS-300 | Steel I/Wide Flange | 400 | 430 | 460 | 3500 | 0.16 | 1263.27
621 | Story13 | C37 | 400WC361 | Column | 300PLUS-300 | Steel I/Wide Flange | 400 | 430 | 460 | 3500 | 0.16 | 1263.27
622 | Story13 | C38 | 400WC361 | Column | 300PLUS-300 | Steel I/Wide Flange | 400 | 430 | 460 | 3500 | 0.16 | 1263.27
623 | Story13 | C39 | 400WC361 | Column | 300PLUS-300 | Steel I/Wide Flange | 400 | 430 | 460 | 3500 | 0.16 | 1263.27
624 | Story13 | C40 | 400WC361 | Column | 300PLUS-300 | Steel I/Wide Flange | 400 | 430 | 460 | 3500 | 0.16 | 1263.27
625 | Story13 | C41 | 400WC361 | Column | 300PLUS-300 | Steel I/Wide Flange | 400 | 430 | 460 | 3500 | 0.16 | 1263.27
626 | Story13 | C42 | 400WC361 | Column | 300PLUS-300 | Steel I/Wide Flange | 400 | 430 | 460 | 3500 | 0.16 | 1263.27
627 | Story13 | C43 | 400WC361 | Column | 300PLUS-300 | Steel I/Wide Flange | 400 | 430 | 460 | 3500 | 0.16 | 1263.27
628 | Story13 | C44 | 400WC361 | Column | 300PLUS-300 | Steel I/Wide Flange | 400 | 430 | 460 | 3500 | 0.16 | 1263.27
629 | Story13 | C45 | 400WC361 | Column | 300PLUS-300 | Steel I/Wide Flange | 400 | 430 | 460 | 3500 | 0.16 | 1263.27
630 | Story13 | C46 | 400WC361 | Column | 300PLUS-300 | Steel I/Wide Flange | 400 | 430 | 460 | 3500 | 0.16 | 1263.27
631 | Story13 | C47 | 400WC361 | Column | 300PLUS-300 | Steel I/Wide Flange | 400 | 430 | 460 | 3500 | 0.16 | 1263.27
632 | Story13 | C48 | 400WC361 | Column | 300PLUS-300 | Steel I/Wide Flange | 400 | 430 | 460 | 3500 | 0.16 | 1263.27
633 | Story12 | C1 | 400WC361 | Column | 300PLUS-300 | Steel I/Wide Flange | 400 | 430 | 460 | 3500 | 0.16 | 1263.27
634 | Story12 | C2 | 400WC361 | Column | 300PLUS-300 | Steel I/Wide Flange | 400 | 430 | 460 | 3500 | 0.16 | 1263.27
635 | Story12 | C3 | 400WC361 | Column | 300PLUS-300 | Steel I/Wide Flange | 400 | 430 | 460 | 3500 | 0.16 | 1263.27
636 | Story12 | C4 | 400WC361 | Column | 300PLUS-300 | Steel I/Wide Flange | 400 | 430 | 460 | 3500 | 0.16 | 1263.27
637 | Story12 | C5 | 400WC361 | Column | 300PLUS-300 | Steel I/Wide Flange | 400 | 430 | 460 | 3500 | 0.16 | 1263.27
638 | Story12 | C6 | 400WC361 | Column | 300PLUS-300 | Steel I/Wide Flange | 400 | 430 | 460 | 3500 | 0.16 | 1263.27
639 | Story12 | C7 | 400WC361 | Column | 300PLUS-300 | Steel I/Wide Flange | 400 | 430 | 460 | 3500 | 0.16 | 1263.27
640 | Story12 | C8 | 400WC361 | Column | 300PLUS-300 | Steel I/Wide Flange | 400 | 430 | 460 | 3500 | 0.16 | 1263.27
641 | Story12 | C9 | 400WC361 | Column | 300PLUS-300 | Steel I/Wide Flange | 400 | 430 | 460 | 3500 | 0.16 | 1263.27
642 | Story12 | C10 | 400WC361 | Column | 300PLUS-300 | Steel I/Wide Flange | 400 | 430 | 460 | 3500 | 0.16 | 1263.27
643 | Story12 | C11 | 400WC361 | Column | 300PLUS-300 | Steel I/Wide Flange | 400 | 430 | 460 | 3500 | 0.16 | 1263.27
644 | Story12 | C12 | 400WC361 | Column | 300PLUS-300 | Steel I/Wide Flange | 400 | 430 | 460 | 3500 | 0.16 | 1263.27
645 | Story12 | C13 | 400WC361 | Column | 300PLUS-300 | Steel I/Wide Flange | 400 | 430 | 460 | 3500 | 0.16 | 1263.27
646 | Story12 | C14 | 400WC361 | Column | 300PLUS-300 | Steel I/Wide Flange | 400 | 430 | 460 | 3500 | 0.16 | 1263.27
647 | Story12 | C15 | 400WC361 | Column | 300PLUS-300 | Steel I/Wide Flange | 400 | 430 | 460 | 3500 | 0.16 | 1263.27
648 | Story12 | C16 | 400WC361 | Column | 300PLUS-300 | Steel I/Wide Flange | 400 | 430 | 460 | 3500 | 0.16 | 1263.27
649 | Story12 | C17 | 400WC361 | Column | 300PLUS-300 | Steel I/Wide Flange | 400 | 430 | 460 | 3500 | 0.16 | 1263.27
650 | Story12 | C18 | 400WC361 | Column | 300PLUS-300 | Steel I/Wide Flange | 400 | 430 | 460 | 3500 | 0.16 | 1263.27
651 | Story12 | C19 | 400WC361 | Column | 300PLUS-300 | Steel I/Wide Flange | 400 | 430 | 460 | 3500 | 0.16 | 1263.27
652 | Story12 | C22 | 400WC361 | Column | 300PLUS-300 | Steel I/Wide Flange | 400 | 430 | 460 | 3500 | 0.16 | 1263.27
653 | Story12 | C23 | 400WC361 | Column | 300PLUS-300 | Steel I/Wide Flange | 400 | 430 | 460 | 3500 | 0.16 | 1263.27
654 | Story12 | C24 | 400WC361 | Column | 300PLUS-300 | Steel I/Wide Flange | 400 | 430 | 460 | 3500 | 0.16 | 1263.27
655 | Story12 | C25 | 400WC361 | Column | 300PLUS-300 | Steel I/Wide Flange | 400 | 430 | 460 | 3500 | 0.16 | 1263.27
656 | Story12 | C26 | 400WC361 | Column | 300PLUS-300 | Steel I/Wide Flange | 400 | 430 | 460 | 3500 | 0.16 | 1263.27
657 | Story12 | C27 | 400WC361 | Column | 300PLUS-300 | Steel I/Wide Flange | 400 | 430 | 460 | 3500 | 0.16 | 1263.27
658 | Story12 | C30 | 400WC361 | Column | 300PLUS-300 | Steel I/Wide Flange | 400 | 430 | 460 | 3500 | 0.16 | 1263.27
659 | Story12 | C31 | 400WC361 | Column | 300PLUS-300 | Steel I/Wide Flange | 400 | 430 | 460 | 3500 | 0.16 | 1263.27
660 | Story12 | C32 | 400WC361 | Column | 300PLUS-300 | Steel I/Wide Flange | 400 | 430 | 460 | 3500 | 0.16 | 1263.27
661 | Story12 | C33 | 400WC361 | Column | 300PLUS-300 | Steel I/Wide Flange | 400 | 430 | 460 | 3500 | 0.16 | 1263.27
662 | Story12 | C34 | 400WC361 | Column | 300PLUS-300 | Steel I/Wide Flange | 400 | 430 | 460 | 3500 | 0.16 | 1263.27
663 | Story12 | C35 | 400WC361 | Column | 300PLUS-300 | Steel I/Wide Flange | 400 | 430 | 460 | 3500 | 0.16 | 1263.27
664 | Story12 | C36 | 400WC361 | Column | 300PLUS-300 | Steel I/Wide Flange | 400 | 430 | 460 | 3500 | 0.16 | 1263.27
665 | Story12 | C37 | 400WC361 | Column | 300PLUS-300 | Steel I/Wide Flange | 400 | 430 | 460 | 3500 | 0.16 | 1263.27
666 | Story12 | C38 | 400WC361 | Column | 300PLUS-300 | Steel I/Wide Flange | 400 | 430 | 460 | 3500 | 0.16 | 1263.27
667 | Story12 | C39 | 400WC361 | Column | 300PLUS-300 | Steel I/Wide Flange | 400 | 430 | 460 | 3500 | 0.16 | 1263.27
668 | Story12 | C40 | 400WC361 | Column | 300PLUS-300 | Steel I/Wide Flange | 400 | 430 | 460 | 3500 | 0.16 | 1263.27
669 | Story12 | C41 | 400WC361 | Column | 300PLUS-300 | Steel I/Wide Flange | 400 | 430 | 460 | 3500 | 0.16 | 1263.27
670 | Story12 | C42 | 400WC361 | Column | 300PLUS-300 | Steel I/Wide Flange | 400 | 430 | 460 | 3500 | 0.16 | 1263.27
671 | Story12 | C43 | 400WC361 | Column | 300PLUS-300 | Steel I/Wide Flange | 400 | 430 | 460 | 3500 | 0.16 | 1263.27
672 | Story12 | C44 | 400WC361 | Column | 300PLUS-300 | Steel I/Wide Flange | 400 | 430 | 460 | 3500 | 0.16 | 1263.27
673 | Story12 | C45 | 400WC361 | Column | 300PLUS-300 | Steel I/Wide Flange | 400 | 430 | 460 | 3500 | 0.16 | 1263.27
674 | Story12 | C46 | 400WC361 | Column | 300PLUS-300 | Steel I/Wide Flange | 400 | 430 | 460 | 3500 | 0.16 | 1263.27
675 | Story12 | C47 | 400WC361 | Column | 300PLUS-300 | Steel I/Wide Flange | 400 | 430 | 460 | 3500 | 0.16 | 1263.27
676 | Story12 | C48 | 400WC361 | Column | 300PLUS-300 | Steel I/Wide Flange | 400 | 430 | 460 | 3500 | 0.16 | 1263.27
677 | Story11 | C1 | 400WC361 | Column | 300PLUS-300 | Steel I/Wide Flange | 400 | 430 | 460 | 3500 | 0.16 | 1263.27
678 | Story11 | C2 | 400WC361 | Column | 300PLUS-300 | Steel I/Wide Flange | 400 | 430 | 460 | 3500 | 0.16 | 1263.27
679 | Story11 | C3 | 400WC361 | Column | 300PLUS-300 | Steel I/Wide Flange | 400 | 430 | 460 | 3500 | 0.16 | 1263.27
680 | Story11 | C4 | 400WC361 | Column | 300PLUS-300 | Steel I/Wide Flange | 400 | 430 | 460 | 3500 | 0.16 | 1263.27
681 | Story11 | C5 | 400WC361 | Column | 300PLUS-300 | Steel I/Wide Flange | 400 | 430 | 460 | 3500 | 0.16 | 1263.27
682 | Story11 | C6 | 400WC361 | Column | 300PLUS-300 | Steel I/Wide Flange | 400 | 430 | 460 | 3500 | 0.16 | 1263.27
683 | Story11 | C7 | 400WC361 | Column | 300PLUS-300 | Steel I/Wide Flange | 400 | 430 | 460 | 3500 | 0.16 | 1263.27
684 | Story11 | C8 | 400WC361 | Column | 300PLUS-300 | Steel I/Wide Flange | 400 | 430 | 460 | 3500 | 0.16 | 1263.27
685 | Story11 | C9 | 400WC361 | Column | 300PLUS-300 | Steel I/Wide Flange | 400 | 430 | 460 | 3500 | 0.16 | 1263.27
686 | Story11 | C10 | 400WC361 | Column | 300PLUS-300 | Steel I/Wide Flange | 400 | 430 | 460 | 3500 | 0.16 | 1263.27
687 | Story11 | C11 | 400WC361 | Column | 300PLUS-300 | Steel I/Wide Flange | 400 | 430 | 460 | 3500 | 0.16 | 1263.27
688 | Story11 | C12 | 400WC361 | Column | 300PLUS-300 | Steel I/Wide Flange | 400 | 430 | 460 | 3500 | 0.16 | 1263.27
689 | Story11 | C13 | 400WC361 | Column | 300PLUS-300 | Steel I/Wide Flange | 400 | 430 | 460 | 3500 | 0.16 | 1263.27
690 | Story11 | C14 | 400WC361 | Column | 300PLUS-300 | Steel I/Wide Flange | 400 | 430 | 460 | 3500 | 0.16 | 1263.27
691 | Story11 | C15 | 400WC361 | Column | 300PLUS-300 | Steel I/Wide Flange | 400 | 430 | 460 | 3500 | 0.16 | 1263.27
692 | Story11 | C16 | 400WC361 | Column | 300PLUS-300 | Steel I/Wide Flange | 400 | 430 | 460 | 3500 | 0.16 | 1263.27
693 | Story11 | C17 | 400WC361 | Column | 300PLUS-300 | Steel I/Wide Flange | 400 | 430 | 460 | 3500 | 0.16 | 1263.27
694 | Story11 | C18 | 400WC361 | Column | 300PLUS-300 | Steel I/Wide Flange | 400 | 430 | 460 | 3500 | 0.16 | 1263.27
695 | Story11 | C19 | 400WC361 | Column | 300PLUS-300 | Steel I/Wide Flange | 400 | 430 | 460 | 3500 | 0.16 | 1263.27
696 | Story11 | C22 | 400WC361 | Column | 300PLUS-300 | Steel I/Wide Flange | 400 | 430 | 460 | 3500 | 0.16 | 1263.27
697 | Story11 | C23 | 400WC361 | Column | 300PLUS-300 | Steel I/Wide Flange | 400 | 430 | 460 | 3500 | 0.16 | 1263.27
698 | Story11 | C24 | 400WC361 | Column | 300PLUS-300 | Steel I/Wide Flange | 400 | 430 | 460 | 3500 | 0.16 | 1263.27
699 | Story11 | C25 | 400WC361 | Column | 300PLUS-300 | Steel I/Wide Flange | 400 | 430 | 460 | 3500 | 0.16 | 1263.27
700 | Story11 | C26 | 400WC361 | Column | 300PLUS-300 | Steel I/Wide Flange | 400 | 430 | 460 | 3500 | 0.16 | 1263.27
701 | Story11 | C27 | 400WC361 | Column | 300PLUS-300 | Steel I/Wide Flange | 400 | 430 | 460 | 3500 | 0.16 | 1263.27
702 | Story11 | C30 | 400WC361 | Column | 300PLUS-300 | Steel I/Wide Flange | 400 | 430 | 460 | 3500 | 0.16 | 1263.27
703 | Story11 | C31 | 400WC361 | Column | 300PLUS-300 | Steel I/Wide Flange | 400 | 430 | 460 | 3500 | 0.16 | 1263.27
704 | Story11 | C32 | 400WC361 | Column | 300PLUS-300 | Steel I/Wide Flange | 400 | 430 | 460 | 3500 | 0.16 | 1263.27
705 | Story11 | C33 | 400WC361 | Column | 300PLUS-300 | Steel I/Wide Flange | 400 | 430 | 460 | 3500 | 0.16 | 1263.27
706 | Story11 | C34 | 400WC361 | Column | 300PLUS-300 | Steel I/Wide Flange | 400 | 430 | 460 | 3500 | 0.16 | 1263.27
707 | Story11 | C35 | 400WC361 | Column | 300PLUS-300 | Steel I/Wide Flange | 400 | 430 | 460 | 3500 | 0.16 | 1263.27
708 | Story11 | C36 | 400WC361 | Column | 300PLUS-300 | Steel I/Wide Flange | 400 | 430 | 460 | 3500 | 0.16 | 1263.27
709 | Story11 | C37 | 400WC361 | Column | 300PLUS-300 | Steel I/Wide Flange | 400 | 430 | 460 | 3500 | 0.16 | 1263.27
710 | Story11 | C38 | 400WC361 | Column | 300PLUS-300 | Steel I/Wide Flange | 400 | 430 | 460 | 3500 | 0.16 | 1263.27
711 | Story11 | C39 | 400WC361 | Column | 300PLUS-300 | Steel I/Wide Flange | 400 | 430 | 460 | 3500 | 0.16 | 1263.27
712 | Story11 | C40 | 400WC361 | Column | 300PLUS-300 | Steel I/Wide Flange | 400 | 430 | 460 | 3500 | 0.16 | 1263.27
713 | Story11 | C41 | 400WC361 | Column | 300PLUS-300 | Steel I/Wide Flange | 400 | 430 | 460 | 3500 | 0.16 | 1263.27
714 | Story11 | C42 | 400WC361 | Column | 300PLUS-300 | Steel I/Wide Flange | 400 | 430 | 460 | 3500 | 0.16 | 1263.27
715 | Story11 | C43 | 400WC361 | Column | 300PLUS-300 | Steel I/Wide Flange | 400 | 430 | 460 | 3500 | 0.16 | 1263.27
716 | Story11 | C44 | 400WC361 | Column | 300PLUS-300 | Steel I/Wide Flange | 400 | 430 | 460 | 3500 | 0.16 | 1263.27
717 | Story11 | C45 | 400WC361 | Column | 300PLUS-300 | Steel I/Wide Flange | 400 | 430 | 460 | 3500 | 0.16 | 1263.27
718 | Story11 | C46 | 400WC361 | Column | 300PLUS-300 | Steel I/Wide Flange | 400 | 430 | 460 | 3500 | 0.16 | 1263.27
719 | Story11 | C47 | 400WC361 | Column | 300PLUS-300 | Steel I/Wide Flange | 400 | 430 | 460 | 3500 | 0.16 | 1263.27
720 | Story11 | C48 | 400WC361 | Column | 300PLUS-300 | Steel I/Wide Flange | 400 | 430 | 460 | 3500 | 0.16 | 1263.27
721 | Story10 | C1 | 400WC361 | Column | 300PLUS-300 | Steel I/Wide Flange | 400 | 430 | 460 | 3500 | 0.16 | 1263.27
722 | Story10 | C2 | 400WC361 | Column | 300PLUS-300 | Steel I/Wide Flange | 400 | 430 | 460 | 3500 | 0.16 | 1263.27
723 | Story10 | C3 | 400WC361 | Column | 300PLUS-300 | Steel I/Wide Flange | 400 | 430 | 460 | 3500 | 0.16 | 1263.27
724 | Story10 | C4 | 400WC361 | Column | 300PLUS-300 | Steel I/Wide Flange | 400 | 430 | 460 | 3500 | 0.16 | 1263.27
725 | Story10 | C5 | 400WC361 | Column | 300PLUS-300 | Steel I/Wide Flange | 400 | 430 | 460 | 3500 | 0.16 | 1263.27
726 | Story10 | C6 | 400WC361 | Column | 300PLUS-300 | Steel I/Wide Flange | 400 | 430 | 460 | 3500 | 0.16 | 1263.27
727 | Story10 | C7 | 400WC361 | Column | 300PLUS-300 | Steel I/Wide Flange | 400 | 430 | 460 | 3500 | 0.16 | 1263.27
728 | Story10 | C8 | 400WC361 | Column | 300PLUS-300 | Steel I/Wide Flange | 400 | 430 | 460 | 3500 | 0.16 | 1263.27
729 | Story10 | C9 | 400WC361 | Column | 300PLUS-300 | Steel I/Wide Flange | 400 | 430 | 460 | 3500 | 0.16 | 1263.27
730 | Story10 | C10 | 400WC361 | Column | 300PLUS-300 | Steel I/Wide Flange | 400 | 430 | 460 | 3500 | 0.16 | 1263.27
731 | Story10 | C11 | 400WC361 | Column | 300PLUS-300 | Steel I/Wide Flange | 400 | 430 | 460 | 3500 | 0.16 | 1263.27
732 | Story10 | C12 | 400WC361 | Column | 300PLUS-300 | Steel I/Wide Flange | 400 | 430 | 460 | 3500 | 0.16 | 1263.27
733 | Story10 | C13 | 400WC361 | Column | 300PLUS-300 | Steel I/Wide Flange | 400 | 430 | 460 | 3500 | 0.16 | 1263.27
734 | Story10 | C14 | 400WC361 | Column | 300PLUS-300 | Steel I/Wide Flange | 400 | 430 | 460 | 3500 | 0.16 | 1263.27
735 | Story10 | C15 | 400WC361 | Column | 300PLUS-300 | Steel I/Wide Flange | 400 | 430 | 460 | 3500 | 0.16 | 1263.27
736 | Story10 | C16 | 400WC361 | Column | 300PLUS-300 | Steel I/Wide Flange | 400 | 430 | 460 | 3500 | 0.16 | 1263.27
737 | Story10 | C17 | 400WC361 | Column | 300PLUS-300 | Steel I/Wide Flange | 400 | 430 | 460 | 3500 | 0.16 | 1263.27
738 | Story10 | C18 | 400WC361 | Column | 300PLUS-300 | Steel I/Wide Flange | 400 | 430 | 460 | 3500 | 0.16 | 1263.27
739 | Story10 | C19 | 400WC361 | Column | 300PLUS-300 | Steel I/Wide Flange | 400 | 430 | 460 | 3500 | 0.16 | 1263.27
740 | Story10 | C22 | 400WC361 | Column | 300PLUS-300 | Steel I/Wide Flange | 400 | 430 | 460 | 3500 | 0.16 | 1263.27
741 | Story10 | C23 | 400WC361 | Column | 300PLUS-300 | Steel I/Wide Flange | 400 | 430 | 460 | 3500 | 0.16 | 1263.27
742 | Story10 | C24 | 400WC361 | Column | 300PLUS-300 | Steel I/Wide Flange | 400 | 430 | 460 | 3500 | 0.16 | 1263.27
743 | Story10 | C25 | 400WC361 | Column | 300PLUS-300 | Steel I/Wide Flange | 400 | 430 | 460 | 3500 | 0.16 | 1263.27
744 | Story10 | C26 | 400WC361 | Column | 300PLUS-300 | Steel I/Wide Flange | 400 | 430 | 460 | 3500 | 0.16 | 1263.27
745 | Story10 | C27 | 400WC361 | Column | 300PLUS-300 | Steel I/Wide Flange | 400 | 430 | 460 | 3500 | 0.16 | 1263.27
746 | Story10 | C30 | 400WC361 | Column | 300PLUS-300 | Steel I/Wide Flange | 400 | 430 | 460 | 3500 | 0.16 | 1263.27
747 | Story10 | C31 | 400WC361 | Column | 300PLUS-300 | Steel I/Wide Flange | 400 | 430 | 460 | 3500 | 0.16 | 1263.27
748 | Story10 | C32 | 400WC361 | Column | 300PLUS-300 | Steel I/Wide Flange | 400 | 430 | 460 | 3500 | 0.16 | 1263.27
749 | Story10 | C33 | 400WC361 | Column | 300PLUS-300 | Steel I/Wide Flange | 400 | 430 | 460 | 3500 | 0.16 | 1263.27
750 | Story10 | C34 | 400WC361 | Column | 300PLUS-300 | Steel I/Wide Flange | 400 | 430 | 460 | 3500 | 0.16 | 1263.27
751 | Story10 | C35 | 400WC361 | Column | 300PLUS-300 | Steel I/Wide Flange | 400 | 430 | 460 | 3500 | 0.16 | 1263.27
752 | Story10 | C36 | 400WC361 | Column | 300PLUS-300 | Steel I/Wide Flange | 400 | 430 | 460 | 3500 | 0.16 | 1263.27
753 | Story10 | C37 | 400WC361 | Column | 300PLUS-300 | Steel I/Wide Flange | 400 | 430 | 460 | 3500 | 0.16 | 1263.27
754 | Story10 | C38 | 400WC361 | Column | 300PLUS-300 | Steel I/Wide Flange | 400 | 430 | 460 | 3500 | 0.16 | 1263.27
755 | Story10 | C39 | 400WC361 | Column | 300PLUS-300 | Steel I/Wide Flange | 400 | 430 | 460 | 3500 | 0.16 | 1263.27
756 | Story10 | C40 | 400WC361 | Column | 300PLUS-300 | Steel I/Wide Flange | 400 | 430 | 460 | 3500 | 0.16 | 1263.27
757 | Story10 | C41 | 400WC361 | Column | 300PLUS-300 | Steel I/Wide Flange | 400 | 430 | 460 | 3500 | 0.16 | 1263.27
758 | Story10 | C42 | 400WC361 | Column | 300PLUS-300 | Steel I/Wide Flange | 400 | 430 | 460 | 3500 | 0.16 | 1263.27
759 | Story10 | C43 | 400WC361 | Column | 300PLUS-300 | Steel I/Wide Flange | 400 | 430 | 460 | 3500 | 0.16 | 1263.27
760 | Story10 | C44 | 400WC361 | Column | 300PLUS-300 | Steel I/Wide Flange | 400 | 430 | 460 | 3500 | 0.16 | 1263.27
761 | Story10 | C45 | 400WC361 | Column | 300PLUS-300 | Steel I/Wide Flange | 400 | 430 | 460 | 3500 | 0.16 | 1263.27
762 | Story10 | C46 | 400WC361 | Column | 300PLUS-300 | Steel I/Wide Flange | 400 | 430 | 460 | 3500 | 0.16 | 1263.27
763 | Story10 | C47 | 400WC361 | Column | 300PLUS-300 | Steel I/Wide Flange | 400 | 430 | 460 | 3500 | 0.16 | 1263.27
764 | Story10 | C48 | 400WC361 | Column | 300PLUS-300 | Steel I/Wide Flange | 400 | 430 | 460 | 3500 | 0.16 | 1263.27
765 | Story9 | C1 | 400WC361 | Column | 300PLUS-300 | Steel I/Wide Flange | 400 | 430 | 460 | 3500 | 0.16 | 1263.27
766 | Story9 | C2 | 400WC361 | Column | 300PLUS-300 | Steel I/Wide Flange | 400 | 430 | 460 | 3500 | 0.16 | 1263.27
767 | Story9 | C3 | 400WC361 | Column | 300PLUS-300 | Steel I/Wide Flange | 400 | 430 | 460 | 3500 | 0.16 | 1263.27
768 | Story9 | C4 | 400WC361 | Column | 300PLUS-300 | Steel I/Wide Flange | 400 | 430 | 460 | 3500 | 0.16 | 1263.27
769 | Story9 | C5 | 400WC361 | Column | 300PLUS-300 | Steel I/Wide Flange | 400 | 430 | 460 | 3500 | 0.16 | 1263.27
770 | Story9 | C6 | 400WC361 | Column | 300PLUS-300 | Steel I/Wide Flange | 400 | 430 | 460 | 3500 | 0.16 | 1263.27
771 | Story9 | C7 | 400WC361 | Column | 300PLUS-300 | Steel I/Wide Flange | 400 | 430 | 460 | 3500 | 0.16 | 1263.27
772 | Story9 | C8 | 400WC361 | Column | 300PLUS-300 | Steel I/Wide Flange | 400 | 430 | 460 | 3500 | 0.16 | 1263.27
773 | Story9 | C9 | 400WC361 | Column | 300PLUS-300 | Steel I/Wide Flange | 400 | 430 | 460 | 3500 | 0.16 | 1263.27
774 | Story9 | C10 | 400WC361 | Column | 300PLUS-300 | Steel I/Wide Flange | 400 | 430 | 460 | 3500 | 0.16 | 1263.27
775 | Story9 | C11 | 400WC361 | Column | 300PLUS-300 | Steel I/Wide Flange | 400 | 430 | 460 | 3500 | 0.16 | 1263.27
776 | Story9 | C12 | 400WC361 | Column | 300PLUS-300 | Steel I/Wide Flange | 400 | 430 | 460 | 3500 | 0.16 | 1263.27
777 | Story9 | C13 | 400WC361 | Column | 300PLUS-300 | Steel I/Wide Flange | 400 | 430 | 460 | 3500 | 0.16 | 1263.27
778 | Story9 | C14 | 400WC361 | Column | 300PLUS-300 | Steel I/Wide Flange | 400 | 430 | 460 | 3500 | 0.16 | 1263.27
779 | Story9 | C15 | 400WC361 | Column | 300PLUS-300 | Steel I/Wide Flange | 400 | 430 | 460 | 3500 | 0.16 | 1263.27
780 | Story9 | C16 | 400WC361 | Column | 300PLUS-300 | Steel I/Wide Flange | 400 | 430 | 460 | 3500 | 0.16 | 1263.27
781 | Story9 | C17 | 400WC361 | Column | 300PLUS-300 | Steel I/Wide Flange | 400 | 430 | 460 | 3500 | 0.16 | 1263.27
782 | Story9 | C18 | 400WC361 | Column | 300PLUS-300 | Steel I/Wide Flange | 400 | 430 | 460 | 3500 | 0.16 | 1263.27
783 | Story9 | C19 | 400WC361 | Column | 300PLUS-300 | Steel I/Wide Flange | 400 | 430 | 460 | 3500 | 0.16 | 1263.27
784 | Story9 | C22 | 400WC361 | Column | 300PLUS-300 | Steel I/Wide Flange | 400 | 430 | 460 | 3500 | 0.16 | 1263.27
785 | Story9 | C23 | 400WC361 | Column | 300PLUS-300 | Steel I/Wide Flange | 400 | 430 | 460 | 3500 | 0.16 | 1263.27
786 | Story9 | C24 | 400WC361 | Column | 300PLUS-300 | Steel I/Wide Flange | 400 | 430 | 460 | 3500 | 0.16 | 1263.27
787 | Story9 | C25 | 400WC361 | Column | 300PLUS-300 | Steel I/Wide Flange | 400 | 430 | 460 | 3500 | 0.16 | 1263.27
788 | Story9 | C26 | 400WC361 | Column | 300PLUS-300 | Steel I/Wide Flange | 400 | 430 | 460 | 3500 | 0.16 | 1263.27
789 | Story9 | C27 | 400WC361 | Column | 300PLUS-300 | Steel I/Wide Flange | 400 | 430 | 460 | 3500 | 0.16 | 1263.27
790 | Story9 | C30 | 400WC361 | Column | 300PLUS-300 | Steel I/Wide Flange | 400 | 430 | 460 | 3500 | 0.16 | 1263.27
791 | Story9 | C31 | 400WC361 | Column | 300PLUS-300 | Steel I/Wide Flange | 400 | 430 | 460 | 3500 | 0.16 | 1263.27
792 | Story9 | C32 | 400WC361 | Column | 300PLUS-300 | Steel I/Wide Flange | 400 | 430 | 460 | 3500 | 0.16 | 1263.27
793 | Story9 | C33 | 400WC361 | Column | 300PLUS-300 | Steel I/Wide Flange | 400 | 430 | 460 | 3500 | 0.16 | 1263.27
794 | Story9 | C34 | 400WC361 | Column | 300PLUS-300 | Steel I/Wide Flange | 400 | 430 | 460 | 3500 | 0.16 | 1263.27
795 | Story9 | C35 | 400WC361 | Column | 300PLUS-300 | Steel I/Wide Flange | 400 | 430 | 460 | 3500 | 0.16 | 1263.27
796 | Story9 | C36 | 400WC361 | Column | 300PLUS-300 | Steel I/Wide Flange | 400 | 430 | 460 | 3500 | 0.16 | 1263.27
797 | Story9 | C37 | 400WC361 | Column | 300PLUS-300 | Steel I/Wide Flange | 400 | 430 | 460 | 3500 | 0.16 | 1263.27
798 | Story9 | C38 | 400WC361 | Column | 300PLUS-300 | Steel I/Wide Flange | 400 | 430 | 460 | 3500 | 0.16 | 1263.27
799 | Story9 | C39 | 400WC361 | Column | 300PLUS-300 | Steel I/Wide Flange | 400 | 430 | 460 | 3500 | 0.16 | 1263.27
800 | Story9 | C40 | 400WC361 | Column | 300PLUS-300 | Steel I/Wide Flange | 400 | 430 | 460 | 3500 | 0.16 | 1263.27
801 | Story9 | C41 | 400WC361 | Column | 300PLUS-300 | Steel I/Wide Flange | 400 | 430 | 460 | 3500 | 0.16 | 1263.27
802 | Story9 | C42 | 400WC361 | Column | 300PLUS-300 | Steel I/Wide Flange | 400 | 430 | 460 | 3500 | 0.16 | 1263.27
803 | Story9 | C43 | 400WC361 | Column | 300PLUS-300 | Steel I/Wide Flange | 400 | 430 | 460 | 3500 | 0.16 | 1263.27
804 | Story9 | C44 | 400WC361 | Column | 300PLUS-300 | Steel I/Wide Flange | 400 | 430 | 460 | 3500 | 0.16 | 1263.27
805 | Story9 | C45 | 400WC361 | Column | 300PLUS-300 | Steel I/Wide Flange | 400 | 430 | 460 | 3500 | 0.16 | 1263.27
806 | Story9 | C46 | 400WC361 | Column | 300PLUS-300 | Steel I/Wide Flange | 400 | 430 | 460 | 3500 | 0.16 | 1263.27
807 | Story9 | C47 | 400WC361 | Column | 300PLUS-300 | Steel I/Wide Flange | 400 | 430 | 460 | 3500 | 0.16 | 1263.27
808 | Story9 | C48 | 400WC361 | Column | 300PLUS-300 | Steel I/Wide Flange | 400 | 430 | 460 | 3500 | 0.16 | 1263.27
809 | Story8 | C1 | 400WC361 | Column | 300PLUS-300 | Steel I/Wide Flange | 400 | 430 | 460 | 3500 | 0.16 | 1263.27
810 | Story8 | C2 | 400WC361 | Column | 300PLUS-300 | Steel I/Wide Flange | 400 | 430 | 460 | 3500 | 0.16 | 1263.27
811 | Story8 | C3 | 400WC361 | Column | 300PLUS-300 | Steel I/Wide Flange | 400 | 430 | 460 | 3500 | 0.16 | 1263.27
812 | Story8 | C4 | 400WC361 | Column | 300PLUS-300 | Steel I/Wide Flange | 400 | 430 | 460 | 3500 | 0.16 | 1263.27
813 | Story8 | C5 | 400WC361 | Column | 300PLUS-300 | Steel I/Wide Flange | 400 | 430 | 460 | 3500 | 0.16 | 1263.27
814 | Story8 | C6 | 400WC361 | Column | 300PLUS-300 | Steel I/Wide Flange | 400 | 430 | 460 | 3500 | 0.16 | 1263.27
815 | Story8 | C7 | 400WC361 | Column | 300PLUS-300 | Steel I/Wide Flange | 400 | 430 | 460 | 3500 | 0.16 | 1263.27
816 | Story8 | C8 | 400WC361 | Column | 300PLUS-300 | Steel I/Wide Flange | 400 | 430 | 460 | 3500 | 0.16 | 1263.27
817 | Story8 | C9 | 400WC361 | Column | 300PLUS-300 | Steel I/Wide Flange | 400 | 430 | 460 | 3500 | 0.16 | 1263.27
818 | Story8 | C10 | 400WC361 | Column | 300PLUS-300 | Steel I/Wide Flange | 400 | 430 | 460 | 3500 | 0.16 | 1263.27
819 | Story8 | C11 | 400WC361 | Column | 300PLUS-300 | Steel I/Wide Flange | 400 | 430 | 460 | 3500 | 0.16 | 1263.27
820 | Story8 | C12 | 400WC361 | Column | 300PLUS-300 | Steel I/Wide Flange | 400 | 430 | 460 | 3500 | 0.16 | 1263.27
821 | Story8 | C13 | 400WC361 | Column | 300PLUS-300 | Steel I/Wide Flange | 400 | 430 | 460 | 3500 | 0.16 | 1263.27
822 | Story8 | C14 | 400WC361 | Column | 300PLUS-300 | Steel I/Wide Flange | 400 | 430 | 460 | 3500 | 0.16 | 1263.27
823 | Story8 | C15 | 400WC361 | Column | 300PLUS-300 | Steel I/Wide Flange | 400 | 430 | 460 | 3500 | 0.16 | 1263.27
824 | Story8 | C16 | 400WC361 | Column | 300PLUS-300 | Steel I/Wide Flange | 400 | 430 | 460 | 3500 | 0.16 | 1263.27
825 | Story8 | C17 | 400WC361 | Column | 300PLUS-300 | Steel I/Wide Flange | 400 | 430 | 460 | 3500 | 0.16 | 1263.27
826 | Story8 | C18 | 400WC361 | Column | 300PLUS-300 | Steel I/Wide Flange | 400 | 430 | 460 | 3500 | 0.16 | 1263.27
827 | Story8 | C19 | 400WC361 | Column | 300PLUS-300 | Steel I/Wide Flange | 400 | 430 | 460 | 3500 | 0.16 | 1263.27
828 | Story8 | C22 | 400WC361 | Column | 300PLUS-300 | Steel I/Wide Flange | 400 | 430 | 460 | 3500 | 0.16 | 1263.27
829 | Story8 | C23 | 400WC361 | Column | 300PLUS-300 | Steel I/Wide Flange | 400 | 430 | 460 | 3500 | 0.16 | 1263.27
830 | Story8 | C24 | 400WC361 | Column | 300PLUS-300 | Steel I/Wide Flange | 400 | 430 | 460 | 3500 | 0.16 | 1263.27
831 | Story8 | C25 | 400WC361 | Column | 300PLUS-300 | Steel I/Wide Flange | 400 | 430 | 460 | 3500 | 0.16 | 1263.27
832 | Story8 | C26 | 400WC361 | Column | 300PLUS-300 | Steel I/Wide Flange | 400 | 430 | 460 | 3500 | 0.16 | 1263.27
833 | Story8 | C27 | 400WC361 | Column | 300PLUS-300 | Steel I/Wide Flange | 400 | 430 | 460 | 3500 | 0.16 | 1263.27
834 | Story8 | C30 | 400WC361 | Column | 300PLUS-300 | Steel I/Wide Flange | 400 | 430 | 460 | 3500 | 0.16 | 1263.27
835 | Story8 | C31 | 400WC361 | Column | 300PLUS-300 | Steel I/Wide Flange | 400 | 430 | 460 | 3500 | 0.16 | 1263.27
836 | Story8 | C32 | 400WC361 | Column | 300PLUS-300 | Steel I/Wide Flange | 400 | 430 | 460 | 3500 | 0.16 | 1263.27
837 | Story8 | C33 | 400WC361 | Column | 300PLUS-300 | Steel I/Wide Flange | 400 | 430 | 460 | 3500 | 0.16 | 1263.27
838 | Story8 | C34 | 400WC361 | Column | 300PLUS-300 | Steel I/Wide Flange | 400 | 430 | 460 | 3500 | 0.16 | 1263.27
839 | Story8 | C35 | 400WC361 | Column | 300PLUS-300 | Steel I/Wide Flange | 400 | 430 | 460 | 3500 | 0.16 | 1263.27
840 | Story8 | C36 | 400WC361 | Column | 300PLUS-300 | Steel I/Wide Flange | 400 | 430 | 460 | 3500 | 0.16 | 1263.27
841 | Story8 | C37 | 400WC361 | Column | 300PLUS-300 | Steel I/Wide Flange | 400 | 430 | 460 | 3500 | 0.16 | 1263.27
842 | Story8 | C38 | 400WC361 | Column | 300PLUS-300 | Steel I/Wide Flange | 400 | 430 | 460 | 3500 | 0.16 | 1263.27
843 | Story8 | C39 | 400WC361 | Column | 300PLUS-300 | Steel I/Wide Flange | 400 | 430 | 460 | 3500 | 0.16 | 1263.27
844 | Story8 | C40 | 400WC361 | Column | 300PLUS-300 | Steel I/Wide Flange | 400 | 430 | 460 | 3500 | 0.16 | 1263.27
845 | Story8 | C41 | 400WC361 | Column | 300PLUS-300 | Steel I/Wide Flange | 400 | 430 | 460 | 3500 | 0.16 | 1263.27
846 | Story8 | C42 | 400WC361 | Column | 300PLUS-300 | Steel I/Wide Flange | 400 | 430 | 460 | 3500 | 0.16 | 1263.27
847 | Story8 | C43 | 400WC361 | Column | 300PLUS-300 | Steel I/Wide Flange | 400 | 430 | 460 | 3500 | 0.16 | 1263.27
848 | Story8 | C44 | 400WC361 | Column | 300PLUS-300 | Steel I/Wide Flange | 400 | 430 | 460 | 3500 | 0.16 | 1263.27
849 | Story8 | C45 | 400WC361 | Column | 300PLUS-300 | Steel I/Wide Flange | 400 | 430 | 460 | 3500 | 0.16 | 1263.27
850 | Story8 | C46 | 400WC361 | Column | 300PLUS-300 | Steel I/Wide Flange | 400 | 430 | 460 | 3500 | 0.16 | 1263.27
851 | Story8 | C47 | 400WC361 | Column | 300PLUS-300 | Steel I/Wide Flange | 400 | 430 | 460 | 3500 | 0.16 | 1263.27
852 | Story8 | C48 | 400WC361 | Column | 300PLUS-300 | Steel I/Wide Flange | 400 | 430 | 460 | 3500 | 0.16 | 1263.27
853 | Story7 | C1 | 400WC361 | Column | 300PLUS-300 | Steel I/Wide Flange | 400 | 430 | 460 | 3500 | 0.16 | 1263.27
854 | Story7 | C2 | 400WC361 | Column | 300PLUS-300 | Steel I/Wide Flange | 400 | 430 | 460 | 3500 | 0.16 | 1263.27
855 | Story7 | C3 | 400WC361 | Column | 300PLUS-300 | Steel I/Wide Flange | 400 | 430 | 460 | 3500 | 0.16 | 1263.27
856 | Story7 | C4 | 400WC361 | Column | 300PLUS-300 | Steel I/Wide Flange | 400 | 430 | 460 | 3500 | 0.16 | 1263.27
857 | Story7 | C5 | 400WC361 | Column | 300PLUS-300 | Steel I/Wide Flange | 400 | 430 | 460 | 3500 | 0.16 | 1263.27
858 | Story7 | C6 | 400WC361 | Column | 300PLUS-300 | Steel I/Wide Flange | 400 | 430 | 460 | 3500 | 0.16 | 1263.27
859 | Story7 | C7 | 400WC361 | Column | 300PLUS-300 | Steel I/Wide Flange | 400 | 430 | 460 | 3500 | 0.16 | 1263.27
860 | Story7 | C8 | 400WC361 | Column | 300PLUS-300 | Steel I/Wide Flange | 400 | 430 | 460 | 3500 | 0.16 | 1263.27
861 | Story7 | C9 | 400WC361 | Column | 300PLUS-300 | Steel I/Wide Flange | 400 | 430 | 460 | 3500 | 0.16 | 1263.27
862 | Story7 | C10 | 400WC361 | Column | 300PLUS-300 | Steel I/Wide Flange | 400 | 430 | 460 | 3500 | 0.16 | 1263.27
863 | Story7 | C11 | 400WC361 | Column | 300PLUS-300 | Steel I/Wide Flange | 400 | 430 | 460 | 3500 | 0.16 | 1263.27
864 | Story7 | C12 | 400WC361 | Column | 300PLUS-300 | Steel I/Wide Flange | 400 | 430 | 460 | 3500 | 0.16 | 1263.27
865 | Story7 | C13 | 400WC361 | Column | 300PLUS-300 | Steel I/Wide Flange | 400 | 430 | 460 | 3500 | 0.16 | 1263.27
866 | Story7 | C14 | 400WC361 | Column | 300PLUS-300 | Steel I/Wide Flange | 400 | 430 | 460 | 3500 | 0.16 | 1263.27
867 | Story7 | C15 | 400WC361 | Column | 300PLUS-300 | Steel I/Wide Flange | 400 | 430 | 460 | 3500 | 0.16 | 1263.27
868 | Story7 | C16 | 400WC361 | Column | 300PLUS-300 | Steel I/Wide Flange | 400 | 430 | 460 | 3500 | 0.16 | 1263.27
869 | Story7 | C17 | 400WC361 | Column | 300PLUS-300 | Steel I/Wide Flange | 400 | 430 | 460 | 3500 | 0.16 | 1263.27
870 | Story7 | C18 | 400WC361 | Column | 300PLUS-300 | Steel I/Wide Flange | 400 | 430 | 460 | 3500 | 0.16 | 1263.27
871 | Story7 | C19 | 400WC361 | Column | 300PLUS-300 | Steel I/Wide Flange | 400 | 430 | 460 | 3500 | 0.16 | 1263.27
872 | Story7 | C22 | 400WC361 | Column | 300PLUS-300 | Steel I/Wide Flange | 400 | 430 | 460 | 3500 | 0.16 | 1263.27
873 | Story7 | C23 | 400WC361 | Column | 300PLUS-300 | Steel I/Wide Flange | 400 | 430 | 460 | 3500 | 0.16 | 1263.27
874 | Story7 | C24 | 400WC361 | Column | 300PLUS-300 | Steel I/Wide Flange | 400 | 430 | 460 | 3500 | 0.16 | 1263.27
875 | Story7 | C25 | 400WC361 | Column | 300PLUS-300 | Steel I/Wide Flange | 400 | 430 | 460 | 3500 | 0.16 | 1263.27
876 | Story7 | C26 | 400WC361 | Column | 300PLUS-300 | Steel I/Wide Flange | 400 | 430 | 460 | 3500 | 0.16 | 1263.27
877 | Story7 | C27 | 400WC361 | Column | 300PLUS-300 | Steel I/Wide Flange | 400 | 430 | 460 | 3500 | 0.16 | 1263.27
878 | Story7 | C30 | 400WC361 | Column | 300PLUS-300 | Steel I/Wide Flange | 400 | 430 | 460 | 3500 | 0.16 | 1263.27
879 | Story7 | C31 | 400WC361 | Column | 300PLUS-300 | Steel I/Wide Flange | 400 | 430 | 460 | 3500 | 0.16 | 1263.27
880 | Story7 | C32 | 400WC361 | Column | 300PLUS-300 | Steel I/Wide Flange | 400 | 430 | 460 | 3500 | 0.16 | 1263.27
881 | Story7 | C33 | 400WC361 | Column | 300PLUS-300 | Steel I/Wide Flange | 400 | 430 | 460 | 3500 | 0.16 | 1263.27
882 | Story7 | C34 | 400WC361 | Column | 300PLUS-300 | Steel I/Wide Flange | 400 | 430 | 460 | 3500 | 0.16 | 1263.27
883 | Story7 | C35 | 400WC361 | Column | 300PLUS-300 | Steel I/Wide Flange | 400 | 430 | 460 | 3500 | 0.16 | 1263.27
884 | Story7 | C36 | 400WC361 | Column | 300PLUS-300 | Steel I/Wide Flange | 400 | 430 | 460 | 3500 | 0.16 | 1263.27
885 | Story7 | C37 | 400WC361 | Column | 300PLUS-300 | Steel I/Wide Flange | 400 | 430 | 460 | 3500 | 0.16 | 1263.27
886 | Story7 | C38 | 400WC361 | Column | 300PLUS-300 | Steel I/Wide Flange | 400 | 430 | 460 | 3500 | 0.16 | 1263.27
887 | Story7 | C39 | 400WC361 | Column | 300PLUS-300 | Steel I/Wide Flange | 400 | 430 | 460 | 3500 | 0.16 | 1263.27
888 | Story7 | C40 | 400WC361 | Column | 300PLUS-300 | Steel I/Wide Flange | 400 | 430 | 460 | 3500 | 0.16 | 1263.27
889 | Story7 | C41 | 400WC361 | Column | 300PLUS-300 | Steel I/Wide Flange | 400 | 430 | 460 | 3500 | 0.16 | 1263.27
890 | Story7 | C42 | 400WC361 | Column | 300PLUS-300 | Steel I/Wide Flange | 400 | 430 | 460 | 3500 | 0.16 | 1263.27
891 | Story7 | C43 | 400WC361 | Column | 300PLUS-300 | Steel I/Wide Flange | 400 | 430 | 460 | 3500 | 0.16 | 1263.27
892 | Story7 | C44 | 400WC361 | Column | 300PLUS-300 | Steel I/Wide Flange | 400 | 430 | 460 | 3500 | 0.16 | 1263.27
893 | Story7 | C45 | 400WC361 | Column | 300PLUS-300 | Steel I/Wide Flange | 400 | 430 | 460 | 3500 | 0.16 | 1263.27
894 | Story7 | C46 | 400WC361 | Column | 300PLUS-300 | Steel I/Wide Flange | 400 | 430 | 460 | 3500 | 0.16 | 1263.27
895 | Story7 | C47 | 400WC361 | Column | 300PLUS-300 | Steel I/Wide Flange | 400 | 430 | 460 | 3500 | 0.16 | 1263.27
896 | Story7 | C48 | 400WC361 | Column | 300PLUS-300 | Steel I/Wide Flange | 400 | 430 | 460 | 3500 | 0.16 | 1263.27
897 | Story6 | C1 | 500WC440 | Column | 300PLUS-300 | Steel I/Wide Flange | 500 | 480 | 560 | 3500 | 0.2 | 1537.89
898 | Story6 | C2 | 500WC440 | Column | 300PLUS-300 | Steel I/Wide Flange | 500 | 480 | 560 | 3500 | 0.2 | 1537.89
899 | Story6 | C3 | 500WC440 | Column | 300PLUS-300 | Steel I/Wide Flange | 500 | 480 | 560 | 3500 | 0.2 | 1537.89
900 | Story6 | C4 | 500WC440 | Column | 300PLUS-300 | Steel I/Wide Flange | 500 | 480 | 560 | 3500 | 0.2 | 1537.89
901 | Story6 | C5 | 500WC440 | Column | 300PLUS-300 | Steel I/Wide Flange | 500 | 480 | 560 | 3500 | 0.2 | 1537.89
902 | Story6 | C6 | 500WC440 | Column | 300PLUS-300 | Steel I/Wide Flange | 500 | 480 | 560 | 3500 | 0.2 | 1537.89
903 | Story6 | C7 | 500WC440 | Column | 300PLUS-300 | Steel I/Wide Flange | 500 | 480 | 560 | 3500 | 0.2 | 1537.89
904 | Story6 | C8 | 500WC440 | Column | 300PLUS-300 | Steel I/Wide Flange | 500 | 480 | 560 | 3500 | 0.2 | 1537.89
905 | Story6 | C9 | 500WC440 | Column | 300PLUS-300 | Steel I/Wide Flange | 500 | 480 | 560 | 3500 | 0.2 | 1537.89
906 | Story6 | C10 | 500WC440 | Column | 300PLUS-300 | Steel I/Wide Flange | 500 | 480 | 560 | 3500 | 0.2 | 1537.89
907 | Story6 | C11 | 500WC440 | Column | 300PLUS-300 | Steel I/Wide Flange | 500 | 480 | 560 | 3500 | 0.2 | 1537.89
908 | Story6 | C12 | 500WC440 | Column | 300PLUS-300 | Steel I/Wide Flange | 500 | 480 | 560 | 3500 | 0.2 | 1537.89
909 | Story6 | C13 | 500WC440 | Column | 300PLUS-300 | Steel I/Wide Flange | 500 | 480 | 560 | 3500 | 0.2 | 1537.89
910 | Story6 | C14 | 500WC440 | Column | 300PLUS-300 | Steel I/Wide Flange | 500 | 480 | 560 | 3500 | 0.2 | 1537.89
911 | Story6 | C15 | 500WC440 | Column | 300PLUS-300 | Steel I/Wide Flange | 500 | 480 | 560 | 3500 | 0.2 | 1537.89
912 | Story6 | C16 | 500WC440 | Column | 300PLUS-300 | Steel I/Wide Flange | 500 | 480 | 560 | 3500 | 0.2 | 1537.89
913 | Story6 | C17 | 500WC440 | Column | 300PLUS-300 | Steel I/Wide Flange | 500 | 480 | 560 | 3500 | 0.2 | 1537.89
914 | Story6 | C18 | 500WC440 | Column | 300PLUS-300 | Steel I/Wide Flange | 500 | 480 | 560 | 3500 | 0.2 | 1537.89
915 | Story6 | C19 | 500WC440 | Column | 300PLUS-300 | Steel I/Wide Flange | 500 | 480 | 560 | 3500 | 0.2 | 1537.89
916 | Story6 | C22 | 500WC440 | Column | 300PLUS-300 | Steel I/Wide Flange | 500 | 480 | 560 | 3500 | 0.2 | 1537.89
917 | Story6 | C23 | 500WC440 | Column | 300PLUS-300 | Steel I/Wide Flange | 500 | 480 | 560 | 3500 | 0.2 | 1537.89
918 | Story6 | C24 | 500WC440 | Column | 300PLUS-300 | Steel I/Wide Flange | 500 | 480 | 560 | 3500 | 0.2 | 1537.89
919 | Story6 | C25 | 500WC440 | Column | 300PLUS-300 | Steel I/Wide Flange | 500 | 480 | 560 | 3500 | 0.2 | 1537.89
920 | Story6 | C26 | 500WC440 | Column | 300PLUS-300 | Steel I/Wide Flange | 500 | 480 | 560 | 3500 | 0.2 | 1537.89
921 | Story6 | C27 | 500WC440 | Column | 300PLUS-300 | Steel I/Wide Flange | 500 | 480 | 560 | 3500 | 0.2 | 1537.89
922 | Story6 | C30 | 500WC440 | Column | 300PLUS-300 | Steel I/Wide Flange | 500 | 480 | 560 | 3500 | 0.2 | 1537.89
923 | Story6 | C31 | 500WC440 | Column | 300PLUS-300 | Steel I/Wide Flange | 500 | 480 | 560 | 3500 | 0.2 | 1537.89
924 | Story6 | C32 | 500WC440 | Column | 300PLUS-300 | Steel I/Wide Flange | 500 | 480 | 560 | 3500 | 0.2 | 1537.89
925 | Story6 | C33 | 500WC440 | Column | 300PLUS-300 | Steel I/Wide Flange | 500 | 480 | 560 | 3500 | 0.2 | 1537.89
926 | Story6 | C34 | 500WC440 | Column | 300PLUS-300 | Steel I/Wide Flange | 500 | 480 | 560 | 3500 | 0.2 | 1537.89
927 | Story6 | C35 | 500WC440 | Column | 300PLUS-300 | Steel I/Wide Flange | 500 | 480 | 560 | 3500 | 0.2 | 1537.89
928 | Story6 | C36 | 500WC440 | Column | 300PLUS-300 | Steel I/Wide Flange | 500 | 480 | 560 | 3500 | 0.2 | 1537.89
929 | Story6 | C37 | 500WC440 | Column | 300PLUS-300 | Steel I/Wide Flange | 500 | 480 | 560 | 3500 | 0.2 | 1537.89
930 | Story6 | C38 | 500WC440 | Column | 300PLUS-300 | Steel I/Wide Flange | 500 | 480 | 560 | 3500 | 0.2 | 1537.89
931 | Story6 | C39 | 500WC440 | Column | 300PLUS-300 | Steel I/Wide Flange | 500 | 480 | 560 | 3500 | 0.2 | 1537.89
932 | Story6 | C40 | 500WC440 | Column | 300PLUS-300 | Steel I/Wide Flange | 500 | 480 | 560 | 3500 | 0.2 | 1537.89
933 | Story6 | C41 | 500WC440 | Column | 300PLUS-300 | Steel I/Wide Flange | 500 | 480 | 560 | 3500 | 0.2 | 1537.89
934 | Story6 | C42 | 500WC440 | Column | 300PLUS-300 | Steel I/Wide Flange | 500 | 480 | 560 | 3500 | 0.2 | 1537.89
935 | Story6 | C43 | 500WC440 | Column | 300PLUS-300 | Steel I/Wide Flange | 500 | 480 | 560 | 3500 | 0.2 | 1537.89
936 | Story6 | C44 | 500WC440 | Column | 300PLUS-300 | Steel I/Wide Flange | 500 | 480 | 560 | 3500 | 0.2 | 1537.89
937 | Story6 | C45 | 500WC440 | Column | 300PLUS-300 | Steel I/Wide Flange | 500 | 480 | 560 | 3500 | 0.2 | 1537.89
938 | Story6 | C46 | 500WC440 | Column | 300PLUS-300 | Steel I/Wide Flange | 500 | 480 | 560 | 3500 | 0.2 | 1537.89
939 | Story6 | C47 | 500WC440 | Column | 300PLUS-300 | Steel I/Wide Flange | 500 | 480 | 560 | 3500 | 0.2 | 1537.89
940 | Story6 | C48 | 500WC440 | Column | 300PLUS-300 | Steel I/Wide Flange | 500 | 480 | 560 | 3500 | 0.2 | 1537.89
941 | Story5 | C1 | 500WC440 | Column | 300PLUS-300 | Steel I/Wide Flange | 500 | 480 | 560 | 3500 | 0.2 | 1537.89
942 | Story5 | C2 | 500WC440 | Column | 300PLUS-300 | Steel I/Wide Flange | 500 | 480 | 560 | 3500 | 0.2 | 1537.89
943 | Story5 | C3 | 500WC440 | Column | 300PLUS-300 | Steel I/Wide Flange | 500 | 480 | 560 | 3500 | 0.2 | 1537.89
944 | Story5 | C4 | 500WC440 | Column | 300PLUS-300 | Steel I/Wide Flange | 500 | 480 | 560 | 3500 | 0.2 | 1537.89
945 | Story5 | C5 | 500WC440 | Column | 300PLUS-300 | Steel I/Wide Flange | 500 | 480 | 560 | 3500 | 0.2 | 1537.89
946 | Story5 | C6 | 500WC440 | Column | 300PLUS-300 | Steel I/Wide Flange | 500 | 480 | 560 | 3500 | 0.2 | 1537.89
947 | Story5 | C7 | 500WC440 | Column | 300PLUS-300 | Steel I/Wide Flange | 500 | 480 | 560 | 3500 | 0.2 | 1537.89
948 | Story5 | C8 | 500WC440 | Column | 300PLUS-300 | Steel I/Wide Flange | 500 | 480 | 560 | 3500 | 0.2 | 1537.89
949 | Story5 | C9 | 500WC440 | Column | 300PLUS-300 | Steel I/Wide Flange | 500 | 480 | 560 | 3500 | 0.2 | 1537.89
950 | Story5 | C10 | 500WC440 | Column | 300PLUS-300 | Steel I/Wide Flange | 500 | 480 | 560 | 3500 | 0.2 | 1537.89
951 | Story5 | C11 | 500WC440 | Column | 300PLUS-300 | Steel I/Wide Flange | 500 | 480 | 560 | 3500 | 0.2 | 1537.89
952 | Story5 | C12 | 500WC440 | Column | 300PLUS-300 | Steel I/Wide Flange | 500 | 480 | 560 | 3500 | 0.2 | 1537.89
953 | Story5 | C13 | 500WC440 | Column | 300PLUS-300 | Steel I/Wide Flange | 500 | 480 | 560 | 3500 | 0.2 | 1537.89
954 | Story5 | C14 | 500WC440 | Column | 300PLUS-300 | Steel I/Wide Flange | 500 | 480 | 560 | 3500 | 0.2 | 1537.89
955 | Story5 | C15 | 500WC440 | Column | 300PLUS-300 | Steel I/Wide Flange | 500 | 480 | 560 | 3500 | 0.2 | 1537.89
956 | Story5 | C16 | 500WC440 | Column | 300PLUS-300 | Steel I/Wide Flange | 500 | 480 | 560 | 3500 | 0.2 | 1537.89
957 | Story5 | C17 | 500WC440 | Column | 300PLUS-300 | Steel I/Wide Flange | 500 | 480 | 560 | 3500 | 0.2 | 1537.89
958 | Story5 | C18 | 500WC440 | Column | 300PLUS-300 | Steel I/Wide Flange | 500 | 480 | 560 | 3500 | 0.2 | 1537.89
959 | Story5 | C19 | 500WC440 | Column | 300PLUS-300 | Steel I/Wide Flange | 500 | 480 | 560 | 3500 | 0.2 | 1537.89
960 | Story5 | C22 | 500WC440 | Column | 300PLUS-300 | Steel I/Wide Flange | 500 | 480 | 560 | 3500 | 0.2 | 1537.89
961 | Story5 | C23 | 500WC440 | Column | 300PLUS-300 | Steel I/Wide Flange | 500 | 480 | 560 | 3500 | 0.2 | 1537.89
962 | Story5 | C24 | 500WC440 | Column | 300PLUS-300 | Steel I/Wide Flange | 500 | 480 | 560 | 3500 | 0.2 | 1537.89
963 | Story5 | C25 | 500WC440 | Column | 300PLUS-300 | Steel I/Wide Flange | 500 | 480 | 560 | 3500 | 0.2 | 1537.89
964 | Story5 | C26 | 500WC440 | Column | 300PLUS-300 | Steel I/Wide Flange | 500 | 480 | 560 | 3500 | 0.2 | 1537.89
965 | Story5 | C27 | 500WC440 | Column | 300PLUS-300 | Steel I/Wide Flange | 500 | 480 | 560 | 3500 | 0.2 | 1537.89
966 | Story5 | C30 | 500WC440 | Column | 300PLUS-300 | Steel I/Wide Flange | 500 | 480 | 560 | 3500 | 0.2 | 1537.89
967 | Story5 | C31 | 500WC440 | Column | 300PLUS-300 | Steel I/Wide Flange | 500 | 480 | 560 | 3500 | 0.2 | 1537.89
968 | Story5 | C32 | 500WC440 | Column | 300PLUS-300 | Steel I/Wide Flange | 500 | 480 | 560 | 3500 | 0.2 | 1537.89
969 | Story5 | C33 | 500WC440 | Column | 300PLUS-300 | Steel I/Wide Flange | 500 | 480 | 560 | 3500 | 0.2 | 1537.89
970 | Story5 | C34 | 500WC440 | Column | 300PLUS-300 | Steel I/Wide Flange | 500 | 480 | 560 | 3500 | 0.2 | 1537.89
971 | Story5 | C35 | 500WC440 | Column | 300PLUS-300 | Steel I/Wide Flange | 500 | 480 | 560 | 3500 | 0.2 | 1537.89
972 | Story5 | C36 | 500WC440 | Column | 300PLUS-300 | Steel I/Wide Flange | 500 | 480 | 560 | 3500 | 0.2 | 1537.89
973 | Story5 | C37 | 500WC440 | Column | 300PLUS-300 | Steel I/Wide Flange | 500 | 480 | 560 | 3500 | 0.2 | 1537.89
974 | Story5 | C38 | 500WC440 | Column | 300PLUS-300 | Steel I/Wide Flange | 500 | 480 | 560 | 3500 | 0.2 | 1537.89
975 | Story5 | C39 | 500WC440 | Column | 300PLUS-300 | Steel I/Wide Flange | 500 | 480 | 560 | 3500 | 0.2 | 1537.89
976 | Story5 | C40 | 500WC440 | Column | 300PLUS-300 | Steel I/Wide Flange | 500 | 480 | 560 | 3500 | 0.2 | 1537.89
977 | Story5 | C41 | 500WC440 | Column | 300PLUS-300 | Steel I/Wide Flange | 500 | 480 | 560 | 3500 | 0.2 | 1537.89
978 | Story5 | C42 | 500WC440 | Column | 300PLUS-300 | Steel I/Wide Flange | 500 | 480 | 560 | 3500 | 0.2 | 1537.89
979 | Story5 | C43 | 500WC440 | Column | 300PLUS-300 | Steel I/Wide Flange | 500 | 480 | 560 | 3500 | 0.2 | 1537.89
980 | Story5 | C44 | 500WC440 | Column | 300PLUS-300 | Steel I/Wide Flange | 500 | 480 | 560 | 3500 | 0.2 | 1537.89
981 | Story5 | C45 | 500WC440 | Column | 300PLUS-300 | Steel I/Wide Flange | 500 | 480 | 560 | 3500 | 0.2 | 1537.89
982 | Story5 | C46 | 500WC440 | Column | 300PLUS-300 | Steel I/Wide Flange | 500 | 480 | 560 | 3500 | 0.2 | 1537.89
983 | Story5 | C47 | 500WC440 | Column | 300PLUS-300 | Steel I/Wide Flange | 500 | 480 | 560 | 3500 | 0.2 | 1537.89
984 | Story5 | C48 | 500WC440 | Column | 300PLUS-300 | Steel I/Wide Flange | 500 | 480 | 560 | 3500 | 0.2 | 1537.89
985 | Story4 | C1 | 500HCC485 | Column | 300PLUS-300 | Steel I/Wide Flange | 490 | 500 | 618 | 3500 | 0.22 | 1697.17
986 | Story4 | C2 | 500HCC485 | Column | 300PLUS-300 | Steel I/Wide Flange | 490 | 500 | 618 | 3500 | 0.22 | 1697.17
987 | Story4 | C3 | 500HCC485 | Column | 300PLUS-300 | Steel I/Wide Flange | 490 | 500 | 618 | 3500 | 0.22 | 1697.17
988 | Story4 | C4 | 500HCC485 | Column | 300PLUS-300 | Steel I/Wide Flange | 490 | 500 | 618 | 3500 | 0.22 | 1697.17
989 | Story4 | C5 | 500HCC485 | Column | 300PLUS-300 | Steel I/Wide Flange | 490 | 500 | 618 | 3500 | 0.22 | 1697.17
990 | Story4 | C6 | 500HCC485 | Column | 300PLUS-300 | Steel I/Wide Flange | 490 | 500 | 618 | 3500 | 0.22 | 1697.17
991 | Story4 | C7 | 500HCC485 | Column | 300PLUS-300 | Steel I/Wide Flange | 490 | 500 | 618 | 3500 | 0.22 | 1697.17
992 | Story4 | C8 | 500HCC485 | Column | 300PLUS-300 | Steel I/Wide Flange | 490 | 500 | 618 | 3500 | 0.22 | 1697.17
993 | Story4 | C9 | 500HCC485 | Column | 300PLUS-300 | Steel I/Wide Flange | 490 | 500 | 618 | 3500 | 0.22 | 1697.17
994 | Story4 | C10 | 500HCC485 | Column | 300PLUS-300 | Steel I/Wide Flange | 490 | 500 | 618 | 3500 | 0.22 | 1697.17
995 | Story4 | C11 | 500HCC485 | Column | 300PLUS-300 | Steel I/Wide Flange | 490 | 500 | 618 | 3500 | 0.22 | 1697.17
996 | Story4 | C12 | 500HCC485 | Column | 300PLUS-300 | Steel I/Wide Flange | 490 | 500 | 618 | 3500 | 0.22 | 1697.17
997 | Story4 | C13 | 500HCC485 | Column | 300PLUS-300 | Steel I/Wide Flange | 490 | 500 | 618 | 3500 | 0.22 | 1697.17
998 | Story4 | C14 | 500HCC485 | Column | 300PLUS-300 | Steel I/Wide Flange | 490 | 500 | 618 | 3500 | 0.22 | 1697.17
999 | Story4 | C15 | 500HCC485 | Column | 300PLUS-300 | Steel I/Wide Flange | 490 | 500 | 618 | 3500 | 0.22 | 1697.17
1000 | Story4 | C16 | 500HCC485 | Column | 300PLUS-300 | Steel I/Wide Flange | 490 | 500 | 618 | 3500 | 0.22 | 1697.17
1001 | Story4 | C17 | 500HCC485 | Column | 300PLUS-300 | Steel I/Wide Flange | 490 | 500 | 618 | 3500 | 0.22 | 1697.17
1002 | Story4 | C18 | 500HCC485 | Column | 300PLUS-300 | Steel I/Wide Flange | 490 | 500 | 618 | 3500 | 0.22 | 1697.17
1003 | Story4 | C19 | 500HCC485 | Column | 300PLUS-300 | Steel I/Wide Flange | 490 | 500 | 618 | 3500 | 0.22 | 1697.17
1004 | Story4 | C22 | 500HCC485 | Column | 300PLUS-300 | Steel I/Wide Flange | 490 | 500 | 618 | 3500 | 0.22 | 1697.17
1005 | Story4 | C23 | 500HCC485 | Column | 300PLUS-300 | Steel I/Wide Flange | 490 | 500 | 618 | 3500 | 0.22 | 1697.17
1006 | Story4 | C24 | 500HCC485 | Column | 300PLUS-300 | Steel I/Wide Flange | 490 | 500 | 618 | 3500 | 0.22 | 1697.17
1007 | Story4 | C25 | 500HCC485 | Column | 300PLUS-300 | Steel I/Wide Flange | 490 | 500 | 618 | 3500 | 0.22 | 1697.17
1008 | Story4 | C26 | 500HCC485 | Column | 300PLUS-300 | Steel I/Wide Flange | 490 | 500 | 618 | 3500 | 0.22 | 1697.17
1009 | Story4 | C27 | 500HCC485 | Column | 300PLUS-300 | Steel I/Wide Flange | 490 | 500 | 618 | 3500 | 0.22 | 1697.17
1010 | Story4 | C30 | 500HCC485 | Column | 300PLUS-300 | Steel I/Wide Flange | 490 | 500 | 618 | 3500 | 0.22 | 1697.17
1011 | Story4 | C31 | 500HCC485 | Column | 300PLUS-300 | Steel I/Wide Flange | 490 | 500 | 618 | 3500 | 0.22 | 1697.17
1012 | Story4 | C32 | 500HCC485 | Column | 300PLUS-300 | Steel I/Wide Flange | 490 | 500 | 618 | 3500 | 0.22 | 1697.17
1013 | Story4 | C33 | 500HCC485 | Column | 300PLUS-300 | Steel I/Wide Flange | 490 | 500 | 618 | 3500 | 0.22 | 1697.17
1014 | Story4 | C34 | 500HCC485 | Column | 300PLUS-300 | Steel I/Wide Flange | 490 | 500 | 618 | 3500 | 0.22 | 1697.17
1015 | Story4 | C35 | 500HCC485 | Column | 300PLUS-300 | Steel I/Wide Flange | 490 | 500 | 618 | 3500 | 0.22 | 1697.17
1016 | Story4 | C36 | 500HCC485 | Column | 300PLUS-300 | Steel I/Wide Flange | 490 | 500 | 618 | 3500 | 0.22 | 1697.17
1017 | Story4 | C37 | 500HCC485 | Column | 300PLUS-300 | Steel I/Wide Flange | 490 | 500 | 618 | 3500 | 0.22 | 1697.17
1018 | Story4 | C38 | 500HCC485 | Column | 300PLUS-300 | Steel I/Wide Flange | 490 | 500 | 618 | 3500 | 0.22 | 1697.17
1019 | Story4 | C39 | 500HCC485 | Column | 300PLUS-300 | Steel I/Wide Flange | 490 | 500 | 618 | 3500 | 0.22 | 1697.17
1020 | Story4 | C40 | 500HCC485 | Column | 300PLUS-300 | Steel I/Wide Flange | 490 | 500 | 618 | 3500 | 0.22 | 1697.17
1021 | Story4 | C41 | 500HCC485 | Column | 300PLUS-300 | Steel I/Wide Flange | 490 | 500 | 618 | 3500 | 0.22 | 1697.17
1022 | Story4 | C42 | 500HCC485 | Column | 300PLUS-300 | Steel I/Wide Flange | 490 | 500 | 618 | 3500 | 0.22 | 1697.17
1023 | Story4 | C43 | 500HCC485 | Column | 300PLUS-300 | Steel I/Wide Flange | 490 | 500 | 618 | 3500 | 0.22 | 1697.17
1024 | Story4 | C44 | 500HCC485 | Column | 300PLUS-300 | Steel I/Wide Flange | 490 | 500 | 618 | 3500 | 0.22 | 1697.17
1025 | Story4 | C45 | 500HCC485 | Column | 300PLUS-300 | Steel I/Wide Flange | 490 | 500 | 618 | 3500 | 0.22 | 1697.17
1026 | Story4 | C46 | 500HCC485 | Column | 300PLUS-300 | Steel I/Wide Flange | 490 | 500 | 618 | 3500 | 0.22 | 1697.17
1027 | Story4 | C47 | 500HCC485 | Column | 300PLUS-300 | Steel I/Wide Flange | 490 | 500 | 618 | 3500 | 0.22 | 1697.17
1028 | Story4 | C48 | 500HCC485 | Column | 300PLUS-300 | Steel I/Wide Flange | 490 | 500 | 618 | 3500 | 0.22 | 1697.17
1029 | Story3 | C1 | 500HCC485 | Column | 300PLUS-300 | Steel I/Wide Flange | 490 | 500 | 618 | 3500 | 0.22 | 1697.17
1030 | Story3 | C2 | 500HCC485 | Column | 300PLUS-300 | Steel I/Wide Flange | 490 | 500 | 618 | 3500 | 0.22 | 1697.17
1031 | Story3 | C3 | 500HCC485 | Column | 300PLUS-300 | Steel I/Wide Flange | 490 | 500 | 618 | 3500 | 0.22 | 1697.17
1032 | Story3 | C4 | 500HCC485 | Column | 300PLUS-300 | Steel I/Wide Flange | 490 | 500 | 618 | 3500 | 0.22 | 1697.17
1033 | Story3 | C5 | 500HCC485 | Column | 300PLUS-300 | Steel I/Wide Flange | 490 | 500 | 618 | 3500 | 0.22 | 1697.17
1034 | Story3 | C6 | 500HCC485 | Column | 300PLUS-300 | Steel I/Wide Flange | 490 | 500 | 618 | 3500 | 0.22 | 1697.17
1035 | Story3 | C7 | 500HCC485 | Column | 300PLUS-300 | Steel I/Wide Flange | 490 | 500 | 618 | 3500 | 0.22 | 1697.17
1036 | Story3 | C8 | 500HCC485 | Column | 300PLUS-300 | Steel I/Wide Flange | 490 | 500 | 618 | 3500 | 0.22 | 1697.17
1037 | Story3 | C9 | 500HCC485 | Column | 300PLUS-300 | Steel I/Wide Flange | 490 | 500 | 618 | 3500 | 0.22 | 1697.17
1038 | Story3 | C10 | 500HCC485 | Column | 300PLUS-300 | Steel I/Wide Flange | 490 | 500 | 618 | 3500 | 0.22 | 1697.17
1039 | Story3 | C11 | 500HCC485 | Column | 300PLUS-300 | Steel I/Wide Flange | 490 | 500 | 618 | 3500 | 0.22 | 1697.17
1040 | Story3 | C12 | 500HCC485 | Column | 300PLUS-300 | Steel I/Wide Flange | 490 | 500 | 618 | 3500 | 0.22 | 1697.17
1041 | Story3 | C13 | 500HCC485 | Column | 300PLUS-300 | Steel I/Wide Flange | 490 | 500 | 618 | 3500 | 0.22 | 1697.17
1042 | Story3 | C14 | 500HCC485 | Column | 300PLUS-300 | Steel I/Wide Flange | 490 | 500 | 618 | 3500 | 0.22 | 1697.17
1043 | Story3 | C15 | 500HCC485 | Column | 300PLUS-300 | Steel I/Wide Flange | 490 | 500 | 618 | 3500 | 0.22 | 1697.17
1044 | Story3 | C16 | 500HCC485 | Column | 300PLUS-300 | Steel I/Wide Flange | 490 | 500 | 618 | 3500 | 0.22 | 1697.17
1045 | Story3 | C17 | 500HCC485 | Column | 300PLUS-300 | Steel I/Wide Flange | 490 | 500 | 618 | 3500 | 0.22 | 1697.17
1046 | Story3 | C18 | 500HCC485 | Column | 300PLUS-300 | Steel I/Wide Flange | 490 | 500 | 618 | 3500 | 0.22 | 1697.17
1047 | Story3 | C19 | 500HCC485 | Column | 300PLUS-300 | Steel I/Wide Flange | 490 | 500 | 618 | 3500 | 0.22 | 1697.17
1048 | Story3 | C22 | 500HCC485 | Column | 300PLUS-300 | Steel I/Wide Flange | 490 | 500 | 618 | 3500 | 0.22 | 1697.17
1049 | Story3 | C23 | 500HCC485 | Column | 300PLUS-300 | Steel I/Wide Flange | 490 | 500 | 618 | 3500 | 0.22 | 1697.17
1050 | Story3 | C24 | 500HCC485 | Column | 300PLUS-300 | Steel I/Wide Flange | 490 | 500 | 618 | 3500 | 0.22 | 1697.17
1051 | Story3 | C25 | 500HCC485 | Column | 300PLUS-300 | Steel I/Wide Flange | 490 | 500 | 618 | 3500 | 0.22 | 1697.17
1052 | Story3 | C26 | 500HCC485 | Column | 300PLUS-300 | Steel I/Wide Flange | 490 | 500 | 618 | 3500 | 0.22 | 1697.17
1053 | Story3 | C27 | 500HCC485 | Column | 300PLUS-300 | Steel I/Wide Flange | 490 | 500 | 618 | 3500 | 0.22 | 1697.17
1054 | Story3 | C30 | 500HCC485 | Column | 300PLUS-300 | Steel I/Wide Flange | 490 | 500 | 618 | 3500 | 0.22 | 1697.17
1055 | Story3 | C31 | 500HCC485 | Column | 300PLUS-300 | Steel I/Wide Flange | 490 | 500 | 618 | 3500 | 0.22 | 1697.17
1056 | Story3 | C32 | 500HCC485 | Column | 300PLUS-300 | Steel I/Wide Flange | 490 | 500 | 618 | 3500 | 0.22 | 1697.17
1057 | Story3 | C33 | 500HCC485 | Column | 300PLUS-300 | Steel I/Wide Flange | 490 | 500 | 618 | 3500 | 0.22 | 1697.17
1058 | Story3 | C34 | 500HCC485 | Column | 300PLUS-300 | Steel I/Wide Flange | 490 | 500 | 618 | 3500 | 0.22 | 1697.17
1059 | Story3 | C35 | 500HCC485 | Column | 300PLUS-300 | Steel I/Wide Flange | 490 | 500 | 618 | 3500 | 0.22 | 1697.17
1060 | Story3 | C36 | 500HCC485 | Column | 300PLUS-300 | Steel I/Wide Flange | 490 | 500 | 618 | 3500 | 0.22 | 1697.17
1061 | Story3 | C37 | 500HCC485 | Column | 300PLUS-300 | Steel I/Wide Flange | 490 | 500 | 618 | 3500 | 0.22 | 1697.17
1062 | Story3 | C38 | 500HCC485 | Column | 300PLUS-300 | Steel I/Wide Flange | 490 | 500 | 618 | 3500 | 0.22 | 1697.17
1063 | Story3 | C39 | 500HCC485 | Column | 300PLUS-300 | Steel I/Wide Flange | 490 | 500 | 618 | 3500 | 0.22 | 1697.17
1064 | Story3 | C40 | 500HCC485 | Column | 300PLUS-300 | Steel I/Wide Flange | 490 | 500 | 618 | 3500 | 0.22 | 1697.17
1065 | Story3 | C41 | 500HCC485 | Column | 300PLUS-300 | Steel I/Wide Flange | 490 | 500 | 618 | 3500 | 0.22 | 1697.17
1066 | Story3 | C42 | 500HCC485 | Column | 300PLUS-300 | Steel I/Wide Flange | 490 | 500 | 618 | 3500 | 0.22 | 1697.17
1067 | Story3 | C43 | 500HCC485 | Column | 300PLUS-300 | Steel I/Wide Flange | 490 | 500 | 618 | 3500 | 0.22 | 1697.17
1068 | Story3 | C44 | 500HCC485 | Column | 300PLUS-300 | Steel I/Wide Flange | 490 | 500 | 618 | 3500 | 0.22 | 1697.17
1069 | Story3 | C45 | 500HCC485 | Column | 300PLUS-300 | Steel I/Wide Flange | 490 | 500 | 618 | 3500 | 0.22 | 1697.17
1070 | Story3 | C46 | 500HCC485 | Column | 300PLUS-300 | Steel I/Wide Flange | 490 | 500 | 618 | 3500 | 0.22 | 1697.17
1071 | Story3 | C47 | 500HCC485 | Column | 300PLUS-300 | Steel I/Wide Flange | 490 | 500 | 618 | 3500 | 0.22 | 1697.17
1072 | Story3 | C48 | 500HCC485 | Column | 300PLUS-300 | Steel I/Wide Flange | 490 | 500 | 618 | 3500 | 0.22 | 1697.17
1073 | Story2 | C1 | 700HCBC479 | Column | 300PLUS-300 | Steel I/Wide Flange | 700 | 700 | 1094.5 | 3500 | 0.38 | 3005.75
1074 | Story2 | C2 | 700HCBC479 | Column | 300PLUS-300 | Steel I/Wide Flange | 700 | 700 | 1094.5 | 3500 | 0.38 | 3005.75
1075 | Story2 | C3 | 700HCBC479 | Column | 300PLUS-300 | Steel I/Wide Flange | 700 | 700 | 1094.5 | 3500 | 0.38 | 3005.75
1076 | Story2 | C4 | 700HCBC479 | Column | 300PLUS-300 | Steel I/Wide Flange | 700 | 700 | 1094.5 | 3500 | 0.38 | 3005.75
1077 | Story2 | C5 | 700HCBC479 | Column | 300PLUS-300 | Steel I/Wide Flange | 700 | 700 | 1094.5 | 3500 | 0.38 | 3005.75
1078 | Story2 | C6 | 700HCBC479 | Column | 300PLUS-300 | Steel I/Wide Flange | 700 | 700 | 1094.5 | 3500 | 0.38 | 3005.75
1079 | Story2 | C7 | 700HCBC479 | Column | 300PLUS-300 | Steel I/Wide Flange | 700 | 700 | 1094.5 | 3500 | 0.38 | 3005.75
1080 | Story2 | C8 | 700HCBC479 | Column | 300PLUS-300 | Steel I/Wide Flange | 700 | 700 | 1094.5 | 3500 | 0.38 | 3005.75
1081 | Story2 | C9 | 700HCBC479 | Column | 300PLUS-300 | Steel I/Wide Flange | 700 | 700 | 1094.5 | 3500 | 0.38 | 3005.75
1082 | Story2 | C10 | 700HCBC479 | Column | 300PLUS-300 | Steel I/Wide Flange | 700 | 700 | 1094.5 | 3500 | 0.38 | 3005.75
1083 | Story2 | C11 | 700HCBC479 | Column | 300PLUS-300 | Steel I/Wide Flange | 700 | 700 | 1094.5 | 3500 | 0.38 | 3005.75
1084 | Story2 | C12 | 700HCBC479 | Column | 300PLUS-300 | Steel I/Wide Flange | 700 | 700 | 1094.5 | 3500 | 0.38 | 3005.75
1085 | Story2 | C13 | 700HCBC479 | Column | 300PLUS-300 | Steel I/Wide Flange | 700 | 700 | 1094.5 | 3500 | 0.38 | 3005.75
1086 | Story2 | C14 | 700HCBC479 | Column | 300PLUS-300 | Steel I/Wide Flange | 700 | 700 | 1094.5 | 3500 | 0.38 | 3005.75
1087 | Story2 | C15 | 700HCBC479 | Column | 300PLUS-300 | Steel I/Wide Flange | 700 | 700 | 1094.5 | 3500 | 0.38 | 3005.75
1088 | Story2 | C16 | 700HCBC479 | Column | 300PLUS-300 | Steel I/Wide Flange | 700 | 700 | 1094.5 | 3500 | 0.38 | 3005.75
1089 | Story2 | C17 | 700HCBC479 | Column | 300PLUS-300 | Steel I/Wide Flange | 700 | 700 | 1094.5 | 3500 | 0.38 | 3005.75
1090 | Story2 | C18 | 700HCBC479 | Column | 300PLUS-300 | Steel I/Wide Flange | 700 | 700 | 1094.5 | 3500 | 0.38 | 3005.75
1091 | Story2 | C19 | 700HCBC479 | Column | 300PLUS-300 | Steel I/Wide Flange | 700 | 700 | 1094.5 | 3500 | 0.38 | 3005.75
1092 | Story2 | C22 | 700HCBC479 | Column | 300PLUS-300 | Steel I/Wide Flange | 700 | 700 | 1094.5 | 3500 | 0.38 | 3005.75
1093 | Story2 | C23 | 700HCBC479 | Column | 300PLUS-300 | Steel I/Wide Flange | 700 | 700 | 1094.5 | 3500 | 0.38 | 3005.75
1094 | Story2 | C24 | 700HCBC479 | Column | 300PLUS-300 | Steel I/Wide Flange | 700 | 700 | 1094.5 | 3500 | 0.38 | 3005.75
1095 | Story2 | C25 | 700HCBC479 | Column | 300PLUS-300 | Steel I/Wide Flange | 700 | 700 | 1094.5 | 3500 | 0.38 | 3005.75
1096 | Story2 | C26 | 700HCBC479 | Column | 300PLUS-300 | Steel I/Wide Flange | 700 | 700 | 1094.5 | 3500 | 0.38 | 3005.75
1097 | Story2 | C27 | 700HCBC479 | Column | 300PLUS-300 | Steel I/Wide Flange | 700 | 700 | 1094.5 | 3500 | 0.38 | 3005.75
1098 | Story2 | C30 | 700HCBC479 | Column | 300PLUS-300 | Steel I/Wide Flange | 700 | 700 | 1094.5 | 3500 | 0.38 | 3005.75
1099 | Story2 | C31 | 700HCBC479 | Column | 300PLUS-300 | Steel I/Wide Flange | 700 | 700 | 1094.5 | 3500 | 0.38 | 3005.75
1100 | Story2 | C32 | 700HCBC479 | Column | 300PLUS-300 | Steel I/Wide Flange | 700 | 700 | 1094.5 | 3500 | 0.38 | 3005.75
1101 | Story2 | C33 | 700HCBC479 | Column | 300PLUS-300 | Steel I/Wide Flange | 700 | 700 | 1094.5 | 3500 | 0.38 | 3005.75
1102 | Story2 | C34 | 700HCBC479 | Column | 300PLUS-300 | Steel I/Wide Flange | 700 | 700 | 1094.5 | 3500 | 0.38 | 3005.75
1103 | Story2 | C35 | 700HCBC479 | Column | 300PLUS-300 | Steel I/Wide Flange | 700 | 700 | 1094.5 | 3500 | 0.38 | 3005.75
1104 | Story2 | C36 | 700HCBC479 | Column | 300PLUS-300 | Steel I/Wide Flange | 700 | 700 | 1094.5 | 3500 | 0.38 | 3005.75
1105 | Story2 | C37 | 700HCBC479 | Column | 300PLUS-300 | Steel I/Wide Flange | 700 | 700 | 1094.5 | 3500 | 0.38 | 3005.75
1106 | Story2 | C38 | 700HCBC479 | Column | 300PLUS-300 | Steel I/Wide Flange | 700 | 700 | 1094.5 | 3500 | 0.38 | 3005.75
1107 | Story2 | C39 | 700HCBC479 | Column | 300PLUS-300 | Steel I/Wide Flange | 700 | 700 | 1094.5 | 3500 | 0.38 | 3005.75
1108 | Story2 | C40 | 700HCBC479 | Column | 300PLUS-300 | Steel I/Wide Flange | 700 | 700 | 1094.5 | 3500 | 0.38 | 3005.75
1109 | Story2 | C41 | 700HCBC479 | Column | 300PLUS-300 | Steel I/Wide Flange | 700 | 700 | 1094.5 | 3500 | 0.38 | 3005.75
1110 | Story2 | C42 | 700HCBC479 | Column | 300PLUS-300 | Steel I/Wide Flange | 700 | 700 | 1094.5 | 3500 | 0.38 | 3005.75
1111 | Story2 | C43 | 700HCBC479 | Column | 300PLUS-300 | Steel I/Wide Flange | 700 | 700 | 1094.5 | 3500 | 0.38 | 3005.75
1112 | Story2 | C44 | 700HCBC479 | Column | 300PLUS-300 | Steel I/Wide Flange | 700 | 700 | 1094.5 | 3500 | 0.38 | 3005.75
1113 | Story2 | C45 | 700HCBC479 | Column | 300PLUS-300 | Steel I/Wide Flange | 700 | 700 | 1094.5 | 3500 | 0.38 | 3005.75
1114 | Story2 | C46 | 700HCBC479 | Column | 300PLUS-300 | Steel I/Wide Flange | 700 | 700 | 1094.5 | 3500 | 0.38 | 3005.75
1115 | Story2 | C47 | 700HCBC479 | Column | 300PLUS-300 | Steel I/Wide Flange | 700 | 700 | 1094.5 | 3500 | 0.38 | 3005.75
1116 | Story2 | C48 | 700HCBC479 | Column | 300PLUS-300 | Steel I/Wide Flange | 700 | 700 | 1094.5 | 3500 | 0.38 | 3005.75
1117 | Story1 | C1 | 700HCBC479 | Column | 300PLUS-300 | Steel I/Wide Flange | 700 | 700 | 1094.5 | 3500 | 0.38 | 3005.75
1118 | Story1 | C2 | 700HCBC479 | Column | 300PLUS-300 | Steel I/Wide Flange | 700 | 700 | 1094.5 | 3500 | 0.38 | 3005.75
1119 | Story1 | C3 | 700HCBC479 | Column | 300PLUS-300 | Steel I/Wide Flange | 700 | 700 | 1094.5 | 3500 | 0.38 | 3005.75
1120 | Story1 | C4 | 700HCBC479 | Column | 300PLUS-300 | Steel I/Wide Flange | 700 | 700 | 1094.5 | 3500 | 0.38 | 3005.75
1121 | Story1 | C5 | 700HCBC479 | Column | 300PLUS-300 | Steel I/Wide Flange | 700 | 700 | 1094.5 | 3500 | 0.38 | 3005.75
1122 | Story1 | C6 | 700HCBC479 | Column | 300PLUS-300 | Steel I/Wide Flange | 700 | 700 | 1094.5 | 3500 | 0.38 | 3005.75
1123 | Story1 | C7 | 700HCBC479 | Column | 300PLUS-300 | Steel I/Wide Flange | 700 | 700 | 1094.5 | 3500 | 0.38 | 3005.75
1124 | Story1 | C8 | 700HCBC479 | Column | 300PLUS-300 | Steel I/Wide Flange | 700 | 700 | 1094.5 | 3500 | 0.38 | 3005.75
1125 | Story1 | C9 | 700HCBC479 | Column | 300PLUS-300 | Steel I/Wide Flange | 700 | 700 | 1094.5 | 3500 | 0.38 | 3005.75
1126 | Story1 | C10 | 700HCBC479 | Column | 300PLUS-300 | Steel I/Wide Flange | 700 | 700 | 1094.5 | 3500 | 0.38 | 3005.75
1127 | Story1 | C11 | 700HCBC479 | Column | 300PLUS-300 | Steel I/Wide Flange | 700 | 700 | 1094.5 | 3500 | 0.38 | 3005.75
1128 | Story1 | C12 | 700HCBC479 | Column | 300PLUS-300 | Steel I/Wide Flange | 700 | 700 | 1094.5 | 3500 | 0.38 | 3005.75
1129 | Story1 | C13 | 700HCBC479 | Column | 300PLUS-300 | Steel I/Wide Flange | 700 | 700 | 1094.5 | 3500 | 0.38 | 3005.75
1130 | Story1 | C14 | 700HCBC479 | Column | 300PLUS-300 | Steel I/Wide Flange | 700 | 700 | 1094.5 | 3500 | 0.38 | 3005.75
1131 | Story1 | C15 | 700HCBC479 | Column | 300PLUS-300 | Steel I/Wide Flange | 700 | 700 | 1094.5 | 3500 | 0.38 | 3005.75
1132 | Story1 | C16 | 700HCBC479 | Column | 300PLUS-300 | Steel I/Wide Flange | 700 | 700 | 1094.5 | 3500 | 0.38 | 3005.75
1133 | Story1 | C17 | 700HCBC479 | Column | 300PLUS-300 | Steel I/Wide Flange | 700 | 700 | 1094.5 | 3500 | 0.38 | 3005.75
1134 | Story1 | C18 | 700HCBC479 | Column | 300PLUS-300 | Steel I/Wide Flange | 700 | 700 | 1094.5 | 3500 | 0.38 | 3005.75
1135 | Story1 | C19 | 700HCBC479 | Column | 300PLUS-300 | Steel I/Wide Flange | 700 | 700 | 1094.5 | 3500 | 0.38 | 3005.75
1136 | Story1 | C22 | 700HCBC479 | Column | 300PLUS-300 | Steel I/Wide Flange | 700 | 700 | 1094.5 | 3500 | 0.38 | 3005.75
1137 | Story1 | C23 | 700HCBC479 | Column | 300PLUS-300 | Steel I/Wide Flange | 700 | 700 | 1094.5 | 3500 | 0.38 | 3005.75
1138 | Story1 | C24 | 700HCBC479 | Column | 300PLUS-300 | Steel I/Wide Flange | 700 | 700 | 1094.5 | 3500 | 0.38 | 3005.75
1139 | Story1 | C25 | 700HCBC479 | Column | 300PLUS-300 | Steel I/Wide Flange | 700 | 700 | 1094.5 | 3500 | 0.38 | 3005.75
1140 | Story1 | C26 | 700HCBC479 | Column | 300PLUS-300 | Steel I/Wide Flange | 700 | 700 | 1094.5 | 3500 | 0.38 | 3005.75
1141 | Story1 | C27 | 700HCBC479 | Column | 300PLUS-300 | Steel I/Wide Flange | 700 | 700 | 1094.5 | 3500 | 0.38 | 3005.75
1142 | Story1 | C30 | 700HCBC479 | Column | 300PLUS-300 | Steel I/Wide Flange | 700 | 700 | 1094.5 | 3500 | 0.38 | 3005.75
1143 | Story1 | C31 | 700HCBC479 | Column | 300PLUS-300 | Steel I/Wide Flange | 700 | 700 | 1094.5 | 3500 | 0.38 | 3005.75
1144 | Story1 | C32 | 700HCBC479 | Column | 300PLUS-300 | Steel I/Wide Flange | 700 | 700 | 1094.5 | 3500 | 0.38 | 3005.75
1145 | Story1 | C33 | 700HCBC479 | Column | 300PLUS-300 | Steel I/Wide Flange | 700 | 700 | 1094.5 | 3500 | 0.38 | 3005.75
1146 | Story1 | C34 | 700HCBC479 | Column | 300PLUS-300 | Steel I/Wide Flange | 700 | 700 | 1094.5 | 3500 | 0.38 | 3005.75
1147 | Story1 | C35 | 700HCBC479 | Column | 300PLUS-300 | Steel I/Wide Flange | 700 | 700 | 1094.5 | 3500 | 0.38 | 3005.75
1148 | Story1 | C36 | 700HCBC479 | Column | 300PLUS-300 | Steel I/Wide Flange | 700 | 700 | 1094.5 | 3500 | 0.38 | 3005.75
1149 | Story1 | C37 | 700HCBC479 | Column | 300PLUS-300 | Steel I/Wide Flange | 700 | 700 | 1094.5 | 3500 | 0.38 | 3005.75
1150 | Story1 | C38 | 700HCBC479 | Column | 300PLUS-300 | Steel I/Wide Flange | 700 | 700 | 1094.5 | 3500 | 0.38 | 3005.75
1151 | Story1 | C39 | 700HCBC479 | Column | 300PLUS-300 | Steel I/Wide Flange | 700 | 700 | 1094.5 | 3500 | 0.38 | 3005.75
1152 | Story1 | C40 | 700HCBC479 | Column | 300PLUS-300 | Steel I/Wide Flange | 700 | 700 | 1094.5 | 3500 | 0.38 | 3005.75
1153 | Story1 | C41 | 700HCBC479 | Column | 300PLUS-300 | Steel I/Wide Flange | 700 | 700 | 1094.5 | 3500 | 0.38 | 3005.75
1154 | Story1 | C42 | 700HCBC479 | Column | 300PLUS-300 | Steel I/Wide Flange | 700 | 700 | 1094.5 | 3500 | 0.38 | 3005.75
1155 | Story1 | C43 | 700HCBC479 | Column | 300PLUS-300 | Steel I/Wide Flange | 700 | 700 | 1094.5 | 3500 | 0.38 | 3005.75
1156 | Story1 | C44 | 700HCBC479 | Column | 300PLUS-300 | Steel I/Wide Flange | 700 | 700 | 1094.5 | 3500 | 0.38 | 3005.75
1157 | Story1 | C45 | 700HCBC479 | Column | 300PLUS-300 | Steel I/Wide Flange | 700 | 700 | 1094.5 | 3500 | 0.38 | 3005.75
1158 | Story1 | C46 | 700HCBC479 | Column | 300PLUS-300 | Steel I/Wide Flange | 700 | 700 | 1094.5 | 3500 | 0.38 | 3005.75
1159 | Story1 | C47 | 700HCBC479 | Column | 300PLUS-300 | Steel I/Wide Flange | 700 | 700 | 1094.5 | 3500 | 0.38 | 3005.75
1160 | Story1 | C48 | 700HCBC479 | Column | 300PLUS-300 | Steel I/Wide Flange | 700 | 700 | 1094.5 | 3500 | 0.38 | 3005.75

## Walls
| Story | Label | Section | Structural_Element_Type | Material | Width_(mm) | Depth_(mm) | Area_(cm^2) | Length_(mm) | Volume_(m^3) | Mass_(kg) | Long._Rebar_Material | Long._Rebar_Volume_(mm^3) | Long._Rebar_Mass_(kg) | Tran._Rebar_Material | Tran._Rebar_Volume_(mm^3) | Tran._Rebar_Mass_(kg)
0 | Story1 | P1 | RC Wall - 475 mm | Wall | 40MPa | 7200 | 475 | 34200 | 3500 | 11.97 | 29284.4 | G300E | 169974000 | 1333.68 | G300E | 29925000 | 234.8
1 | Story1 | P2 | RC Wall - 475 mm | Wall | 40MPa | 7200 | 475 | 34200 | 3500 | 11.97 | 29284.4 | G300E | 169974000 | 1333.68 | G300E | 29925000 | 234.8
2 | Story1 | P3 | RC Wall - 475 mm | Wall | 40MPa | 4800 | 475 | 22800 | 3500 | 7.98 | 19522.94 | G300E | 19950000 | 156.54 | G300E | 19950000 | 156.54
3 | Story1 | P4 | RC Wall - 475 mm | Wall | 40MPa | 4800 | 475 | 22800 | 3500 | 7.98 | 19522.94 | G300E | 60648000 | 475.87 | G300E | 87655008 | 687.77
4 | Story10 | P1 | RC Wall - 350 mm | Wall | 40MPa | 7200 | 350 | 25200 | 3500 | 8.82 | 21577.98 | G300E | 22050000 | 173.01 | G300E | 22050000 | 173.01
5 | Story10 | P2 | RC Wall - 350 mm | Wall | 40MPa | 7200 | 350 | 25200 | 3500 | 8.82 | 21577.98 | G300E | 22050000 | 173.01 | G300E | 22050000 | 173.01
6 | Story10 | P3 | RC Wall - 350 mm | Wall | 40MPa | 4800 | 350 | 16800 | 3500 | 5.88 | 14385.32 | G300E | 14700000 | 115.34 | G300E | 14700000 | 115.34
7 | Story10 | P4 | RC Wall - 350 mm | Wall | 40MPa | 4800 | 350 | 16800 | 3500 | 5.88 | 14385.32 | G300E | 14700000 | 115.34 | G300E | 32359824 | 253.91
8 | Story11 | P1 | RC Wall - 300 mm | Wall | 40MPa | 7200 | 300 | 21600 | 3500 | 7.56 | 18495.41 | G300E | 18900000 | 148.3 | G300E | 18900000 | 148.3
9 | Story11 | P2 | RC Wall - 300 mm | Wall | 40MPa | 7200 | 300 | 21600 | 3500 | 7.56 | 18495.41 | G300E | 18900000 | 148.3 | G300E | 18900000 | 148.3
10 | Story11 | P3 | RC Wall - 300 mm | Wall | 40MPa | 4800 | 300 | 14400 | 3500 | 5.04 | 12330.28 | G300E | 12600000 | 98.86 | G300E | 12600000 | 98.86
11 | Story11 | P4 | RC Wall - 300 mm | Wall | 40MPa | 4800 | 300 | 14400 | 3500 | 5.04 | 12330.28 | G300E | 12600000 | 98.86 | G300E | 32680536 | 256.42
12 | Story12 | P1 | RC Wall - 300 mm | Wall | 40MPa | 7200 | 300 | 21600 | 3500 | 7.56 | 18495.41 | G300E | 18900000 | 148.3 | G300E | 18900000 | 148.3
13 | Story12 | P2 | RC Wall - 300 mm | Wall | 40MPa | 7200 | 300 | 21600 | 3500 | 7.56 | 18495.41 | G300E | 18900000 | 148.3 | G300E | 18900000 | 148.3
14 | Story12 | P3 | RC Wall - 300 mm | Wall | 40MPa | 4800 | 300 | 14400 | 3500 | 5.04 | 12330.28 | G300E | 12600000 | 98.86 | G300E | 12600000 | 98.86
15 | Story12 | P4 | RC Wall - 300 mm | Wall | 40MPa | 4800 | 300 | 14400 | 3500 | 5.04 | 12330.28 | G300E | 12600000 | 98.86 | G300E | 30267888 | 237.49
16 | Story13 | P1 | RC Wall - 325 mm | Wall | 40MPa | 7200 | 325 | 23400 | 3500 | 8.19 | 20036.7 | G300E | 20475000 | 160.65 | G300E | 20475000 | 160.65
17 | Story13 | P2 | RC Wall - 325 mm | Wall | 40MPa | 7200 | 325 | 23400 | 3500 | 8.19 | 20036.7 | G300E | 20475000 | 160.65 | G300E | 20475000 | 160.65
18 | Story13 | P3 | RC Wall - 325 mm | Wall | 40MPa | 4800 | 325 | 15600 | 3500 | 5.46 | 13357.8 | G300E | 13650000 | 107.1 | G300E | 13650000 | 107.1
19 | Story13 | P4 | RC Wall - 325 mm | Wall | 40MPa | 4800 | 325 | 15600 | 3500 | 5.46 | 13357.8 | G300E | 13650000 | 107.1 | G300E | 13650000 | 107.1
20 | Story14 | P1 | RC Wall - 325 mm | Wall | 40MPa | 7200 | 325 | 23400 | 3500 | 8.19 | 20036.7 | G300E | 20475000 | 160.65 | G300E | 27205416 | 213.46
21 | Story14 | P2 | RC Wall - 325 mm | Wall | 40MPa | 7200 | 325 | 23400 | 3500 | 8.19 | 20036.7 | G300E | 20475000 | 160.65 | G300E | 27214488 | 213.53
22 | Story14 | P3 | RC Wall - 325 mm | Wall | 40MPa | 4800 | 325 | 15600 | 3500 | 5.46 | 13357.8 | G300E | 37401000 | 293.46 | G300E | 111795432 | 877.19
23 | Story14 | P4 | RC Wall - 325 mm | Wall | 40MPa | 4800 | 325 | 15600 | 3500 | 5.46 | 13357.8 | G300E | 42042000 | 329.88 | G300E | 117099024 | 918.8
24 | Story15 | P1 | RC Wall - 300 mm | Wall | 40MPa | 7200 | 300 | 21600 | 3500 | 7.56 | 18495.41 | G300E | 18900000 | 148.3 | G300E | 18900000 | 148.3
25 | Story15 | P2 | RC Wall - 300 mm | Wall | 40MPa | 7200 | 300 | 21600 | 3500 | 7.56 | 18495.41 | G300E | 18900000 | 148.3 | G300E | 18900000 | 148.3
26 | Story15 | P3 | RC Wall - 300 mm | Wall | 40MPa | 4800 | 300 | 14400 | 3500 | 5.04 | 12330.28 | G300E | 12600000 | 98.86 | G300E | 12600000 | 98.86
27 | Story15 | P4 | RC Wall - 300 mm | Wall | 40MPa | 4800 | 300 | 14400 | 3500 | 5.04 | 12330.28 | G300E | 12600000 | 98.86 | G300E | 12600000 | 98.86
28 | Story16 | P1 | RC Wall - 300 mm | Wall | 40MPa | 7200 | 300 | 21600 | 3500 | 7.56 | 18495.41 | G300E | 18900000 | 148.3 | G300E | 18900000 | 148.3
29 | Story16 | P2 | RC Wall - 300 mm | Wall | 40MPa | 7200 | 300 | 21600 | 3500 | 7.56 | 18495.41 | G300E | 18900000 | 148.3 | G300E | 18900000 | 148.3
30 | Story16 | P3 | RC Wall - 300 mm | Wall | 40MPa | 4800 | 300 | 14400 | 3500 | 5.04 | 12330.28 | G300E | 12600000 | 98.86 | G300E | 12600000 | 98.86
31 | Story16 | P4 | RC Wall - 300 mm | Wall | 40MPa | 4800 | 300 | 14400 | 3500 | 5.04 | 12330.28 | G300E | 12600000 | 98.86 | G300E | 12600000 | 98.86
32 | Story17 | P1 | RC Wall - 250 mm | Wall | 40MPa | 7200 | 250 | 18000 | 3500 | 6.3 | 15412.84 | G300E | 15750000 | 123.58 | G300E | 15750000 | 123.58
33 | Story17 | P2 | RC Wall - 250 mm | Wall | 40MPa | 7200 | 250 | 18000 | 3500 | 6.3 | 15412.84 | G300E | 15750000 | 123.58 | G300E | 15750000 | 123.58
34 | Story17 | P3 | RC Wall - 250 mm | Wall | 40MPa | 4800 | 250 | 12000 | 3500 | 4.2 | 10275.23 | G300E | 10500000 | 82.39 | G300E | 10500000 | 82.39
35 | Story17 | P4 | RC Wall - 250 mm | Wall | 40MPa | 4800 | 250 | 12000 | 3500 | 4.2 | 10275.23 | G300E | 10500000 | 82.39 | G300E | 12068616 | 94.69
36 | Story18 | P1 | RC Wall - 250 mm | Wall | 40MPa | 7200 | 250 | 18000 | 3500 | 6.3 | 15412.84 | G300E | 15750000 | 123.58 | G300E | 15750000 | 123.58
37 | Story18 | P2 | RC Wall - 250 mm | Wall | 40MPa | 7200 | 250 | 18000 | 3500 | 6.3 | 15412.84 | G300E | 15750000 | 123.58 | G300E | 15750000 | 123.58
38 | Story18 | P3 | RC Wall - 250 mm | Wall | 40MPa | 4800 | 250 | 12000 | 3500 | 4.2 | 10275.23 | G300E | 10500000 | 82.39 | G300E | 10500000 | 82.39
39 | Story18 | P4 | RC Wall - 250 mm | Wall | 40MPa | 4800 | 250 | 12000 | 3500 | 4.2 | 10275.23 | G300E | 10500000 | 82.39 | G300E | 10500000 | 82.39
40 | Story19 | P1 | RC Wall - 200 mm | Wall | 40MPa | 7200 | 200 | 14400 | 3500 | 5.04 | 12330.28 | G300E | 12600000 | 98.86 | G300E | 12600000 | 98.86
41 | Story19 | P2 | RC Wall - 200 mm | Wall | 40MPa | 7200 | 200 | 14400 | 3500 | 5.04 | 12330.28 | G300E | 12600000 | 98.86 | G300E | 12600000 | 98.86
42 | Story19 | P3 | RC Wall - 200 mm | Wall | 40MPa | 4800 | 200 | 9600 | 3500 | 3.36 | 8220.18 | G300E | 8400000 | 65.91 | G300E | 8400000 | 65.91
43 | Story19 | P4 | RC Wall - 200 mm | Wall | 40MPa | 4800 | 200 | 9600 | 3500 | 3.36 | 8220.18 | G300E | 8400000 | 65.91 | G300E | 8400000 | 65.91
44 | Story2 | P1 | RC Wall - 475 mm | Wall | 40MPa | 7200 | 475 | 34200 | 3500 | 11.97 | 29284.4 | G300E | 120298500 | 943.91 | G300E | 29925000 | 234.8
45 | Story2 | P2 | RC Wall - 475 mm | Wall | 40MPa | 7200 | 475 | 34200 | 3500 | 11.97 | 29284.4 | G300E | 120298500 | 943.91 | G300E | 29925000 | 234.8
46 | Story2 | P3 | RC Wall - 475 mm | Wall | 40MPa | 4800 | 475 | 22800 | 3500 | 7.98 | 19522.94 | G300E | 19950000 | 156.54 | G300E | 19950000 | 156.54
47 | Story2 | P4 | RC Wall - 475 mm | Wall | 40MPa | 4800 | 475 | 22800 | 3500 | 7.98 | 19522.94 | G300E | 31920000 | 250.46 | G300E | 58979256 | 462.77
48 | Story20 | P1 | RC Wall - 200 mm | Wall | 40MPa | 7200 | 200 | 14400 | 3500 | 5.04 | 12330.28 | G300E | 12600000 | 98.86 | G300E | 12600000 | 98.86
49 | Story20 | P2 | RC Wall - 200 mm | Wall | 40MPa | 7200 | 200 | 14400 | 3500 | 5.04 | 12330.28 | G300E | 12600000 | 98.86 | G300E | 12600000 | 98.86
50 | Story20 | P3 | RC Wall - 200 mm | Wall | 40MPa | 4800 | 200 | 9600 | 3500 | 3.36 | 8220.18 | G300E | 8400000 | 65.91 | G300E | 8400000 | 65.91
51 | Story20 | P4 | RC Wall - 200 mm | Wall | 40MPa | 4800 | 200 | 9600 | 3500 | 3.36 | 8220.18 | G300E | 8400000 | 65.91 | G300E | 8400000 | 65.91
52 | Story21 | P1 | RC Wall - 150 mm | Wall | 40MPa | 7200 | 150 | 10800 | 3500 | 3.78 | 9247.71 | G300E | 9450000 | 74.15 | G300E | 9450000 | 74.15
53 | Story21 | P2 | RC Wall - 150 mm | Wall | 40MPa | 7200 | 150 | 10800 | 3500 | 3.78 | 9247.71 | G300E | 9450000 | 74.15 | G300E | 9450000 | 74.15
54 | Story21 | P3 | RC Wall - 150 mm | Wall | 40MPa | 4800 | 150 | 7200 | 3500 | 2.52 | 6165.14 | G300E | 6300000 | 49.43 | G300E | 6300000 | 49.43
55 | Story21 | P4 | RC Wall - 150 mm | Wall | 40MPa | 4800 | 150 | 7200 | 3500 | 2.52 | 6165.14 | G300E | 6300000 | 49.43 | G300E | 6300000 | 49.43
56 | Story22 | P1 | RC Wall - 150 mm | Wall | 40MPa | 7200 | 150 | 10800 | 3500 | 3.78 | 9247.71 | G300E | 9450000 | 74.15 | G300E | 9450000 | 74.15
57 | Story22 | P2 | RC Wall - 150 mm | Wall | 40MPa | 7200 | 150 | 10800 | 3500 | 3.78 | 9247.71 | G300E | 9450000 | 74.15 | G300E | 9450000 | 74.15
58 | Story22 | P3 | RC Wall - 150 mm | Wall | 40MPa | 4800 | 150 | 7200 | 3500 | 2.52 | 6165.14 | G300E | 6300000 | 49.43 | G300E | 6300000 | 49.43
59 | Story22 | P4 | RC Wall - 150 mm | Wall | 40MPa | 4800 | 150 | 7200 | 3500 | 2.52 | 6165.14 | G300E | 6300000 | 49.43 | G300E | 6300000 | 49.43
60 | Story23 | P1 | RC Wall - 150 mm | Wall | 40MPa | 7200 | 150 | 10800 | 3500 | 3.78 | 9247.71 | G300E | 9450000 | 74.15 | G300E | 9450000 | 74.15
61 | Story23 | P2 | RC Wall - 150 mm | Wall | 40MPa | 7200 | 150 | 10800 | 3500 | 3.78 | 9247.71 | G300E | 9450000 | 74.15 | G300E | 9450000 | 74.15
62 | Story23 | P3 | RC Wall - 150 mm | Wall | 40MPa | 4800 | 150 | 7200 | 3500 | 2.52 | 6165.14 | G300E | 6300000 | 49.43 | G300E | 6300000 | 49.43
63 | Story23 | P4 | RC Wall - 150 mm | Wall | 40MPa | 4800 | 150 | 7200 | 3500 | 2.52 | 6165.14 | G300E | 6300000 | 49.43 | G300E | 6300000 | 49.43
64 | Story24 | P1 | RC Wall - 150 mm | Wall | 40MPa | 7200 | 150 | 10800 | 3500 | 3.78 | 9247.71 | G300E | 9450000 | 74.15 | G300E | 9450000 | 74.15
65 | Story24 | P2 | RC Wall - 150 mm | Wall | 40MPa | 7200 | 150 | 10800 | 3500 | 3.78 | 9247.71 | G300E | 9450000 | 74.15 | G300E | 9450000 | 74.15
66 | Story24 | P3 | RC Wall - 150 mm | Wall | 40MPa | 4800 | 150 | 7200 | 3500 | 2.52 | 6165.14 | G300E | 6300000 | 49.43 | G300E | 6300000 | 49.43
67 | Story24 | P4 | RC Wall - 150 mm | Wall | 40MPa | 4800 | 150 | 7200 | 3500 | 2.52 | 6165.14 | G300E | 6300000 | 49.43 | G300E | 6300000 | 49.43
68 | Story25 | P1 | RC Wall - 150 mm | Wall | 40MPa | 7200 | 150 | 10800 | 3500 | 3.78 | 9247.71 | G300E | 9450000 | 74.15 | G300E | 9450000 | 74.15
69 | Story25 | P2 | RC Wall - 150 mm | Wall | 40MPa | 7200 | 150 | 10800 | 3500 | 3.78 | 9247.71 | G300E | 9450000 | 74.15 | G300E | 9450000 | 74.15
70 | Story25 | P3 | RC Wall - 150 mm | Wall | 40MPa | 4800 | 150 | 7200 | 3500 | 2.52 | 6165.14 | G300E | 6300000 | 49.43 | G300E | 6300000 | 49.43
71 | Story25 | P4 | RC Wall - 150 mm | Wall | 40MPa | 4800 | 150 | 7200 | 3500 | 2.52 | 6165.14 | G300E | 6300000 | 49.43 | G300E | 6300000 | 49.43
72 | Story26 | P1 | RC Wall - 150 mm | Wall | 40MPa | 7200 | 150 | 10800 | 3500 | 3.78 | 9247.71 | G300E | 9450000 | 74.15 | G300E | 9450000 | 74.15
73 | Story26 | P2 | RC Wall - 150 mm | Wall | 40MPa | 7200 | 150 | 10800 | 3500 | 3.78 | 9247.71 | G300E | 9450000 | 74.15 | G300E | 9450000 | 74.15
74 | Story26 | P3 | RC Wall - 150 mm | Wall | 40MPa | 4800 | 150 | 7200 | 3500 | 2.52 | 6165.14 | G300E | 9576000 | 75.14 | G300E | 15083712 | 118.35
75 | Story26 | P4 | RC Wall - 150 mm | Wall | 40MPa | 4800 | 150 | 7200 | 3500 | 2.52 | 6165.14 | G300E | 10080000 | 79.09 | G300E | 15903216 | 124.78
76 | Story3 | P1 | RC Wall - 450 mm | Wall | 40MPa | 7200 | 450 | 32400 | 3500 | 11.34 | 27743.12 | G300E | 75978000 | 596.15 | G300E | 28350000 | 222.44
77 | Story3 | P2 | RC Wall - 450 mm | Wall | 40MPa | 7200 | 450 | 32400 | 3500 | 11.34 | 27743.12 | G300E | 75978000 | 596.15 | G300E | 28350000 | 222.44
78 | Story3 | P3 | RC Wall - 450 mm | Wall | 40MPa | 4800 | 450 | 21600 | 3500 | 7.56 | 18495.41 | G300E | 18900000 | 148.3 | G300E | 18900000 | 148.3
79 | Story3 | P4 | RC Wall - 450 mm | Wall | 40MPa | 4800 | 450 | 21600 | 3500 | 7.56 | 18495.41 | G300E | 21168000 | 166.09 | G300E | 55758192 | 437.5
80 | Story4 | P1 | RC Wall - 450 mm | Wall | 40MPa | 7200 | 450 | 32400 | 3500 | 11.34 | 27743.12 | G300E | 31185000 | 244.69 | G300E | 28350000 | 222.44
81 | Story4 | P2 | RC Wall - 450 mm | Wall | 40MPa | 7200 | 450 | 32400 | 3500 | 11.34 | 27743.12 | G300E | 31752000 | 249.14 | G300E | 28350000 | 222.44
82 | Story4 | P3 | RC Wall - 450 mm | Wall | 40MPa | 4800 | 450 | 21600 | 3500 | 7.56 | 18495.41 | G300E | 18900000 | 148.3 | G300E | 18900000 | 148.3
83 | Story4 | P4 | RC Wall - 450 mm | Wall | 40MPa | 4800 | 450 | 21600 | 3500 | 7.56 | 18495.41 | G300E | 18900000 | 148.3 | G300E | 49127736 | 385.47
84 | Story5 | P1 | RC Wall - 425 mm | Wall | 40MPa | 7200 | 425 | 30600 | 3500 | 10.71 | 26201.83 | G300E | 26775000 | 210.09 | G300E | 26775000 | 210.09
85 | Story5 | P2 | RC Wall - 425 mm | Wall | 40MPa | 7200 | 425 | 30600 | 3500 | 10.71 | 26201.83 | G300E | 26775000 | 210.09 | G300E | 26775000 | 210.09
86 | Story5 | P3 | RC Wall - 425 mm | Wall | 40MPa | 4800 | 425 | 20400 | 3500 | 7.14 | 17467.89 | G300E | 17850000 | 140.06 | G300E | 17850000 | 140.06
87 | Story5 | P4 | RC Wall - 425 mm | Wall | 40MPa | 4800 | 425 | 20400 | 3500 | 7.14 | 17467.89 | G300E | 17850000 | 140.06 | G300E | 47912424 | 375.94
88 | Story6 | P1 | RC Wall - 425 mm | Wall | 40MPa | 7200 | 425 | 30600 | 3500 | 10.71 | 26201.83 | G300E | 26775000 | 210.09 | G300E | 26775000 | 210.09
89 | Story6 | P2 | RC Wall - 425 mm | Wall | 40MPa | 7200 | 425 | 30600 | 3500 | 10.71 | 26201.83 | G300E | 26775000 | 210.09 | G300E | 26775000 | 210.09
90 | Story6 | P3 | RC Wall - 425 mm | Wall | 40MPa | 4800 | 425 | 20400 | 3500 | 7.14 | 17467.89 | G300E | 17850000 | 140.06 | G300E | 17850000 | 140.06
91 | Story6 | P4 | RC Wall - 425 mm | Wall | 40MPa | 4800 | 425 | 20400 | 3500 | 7.14 | 17467.89 | G300E | 17850000 | 140.06 | G300E | 40946808 | 321.28
92 | Story7 | P1 | RC Wall - 400 mm | Wall | 40MPa | 7200 | 400 | 28800 | 3500 | 10.08 | 24660.55 | G300E | 25200000 | 197.73 | G300E | 25200000 | 197.73
93 | Story7 | P2 | RC Wall - 400 mm | Wall | 40MPa | 7200 | 400 | 28800 | 3500 | 10.08 | 24660.55 | G300E | 25200000 | 197.73 | G300E | 25200000 | 197.73
94 | Story7 | P3 | RC Wall - 400 mm | Wall | 40MPa | 4800 | 400 | 19200 | 3500 | 6.72 | 16440.37 | G300E | 16800000 | 131.82 | G300E | 16800000 | 131.82
95 | Story7 | P4 | RC Wall - 400 mm | Wall | 40MPa | 4800 | 400 | 19200 | 3500 | 6.72 | 16440.37 | G300E | 16800000 | 131.82 | G300E | 38592624 | 302.81
96 | Story8 | P1 | RC Wall - 400 mm | Wall | 40MPa | 7200 | 400 | 28800 | 3500 | 10.08 | 24660.55 | G300E | 25200000 | 197.73 | G300E | 25200000 | 197.73
97 | Story8 | P2 | RC Wall - 400 mm | Wall | 40MPa | 7200 | 400 | 28800 | 3500 | 10.08 | 24660.55 | G300E | 25200000 | 197.73 | G300E | 25200000 | 197.73
98 | Story8 | P3 | RC Wall - 400 mm | Wall | 40MPa | 4800 | 400 | 19200 | 3500 | 6.72 | 16440.37 | G300E | 16800000 | 131.82 | G300E | 16800000 | 131.82
99 | Story8 | P4 | RC Wall - 400 mm | Wall | 40MPa | 4800 | 400 | 19200 | 3500 | 6.72 | 16440.37 | G300E | 16800000 | 131.82 | G300E | 34821528 | 273.22
100 | Story9 | P1 | RC Wall - 350 mm | Wall | 40MPa | 7200 | 350 | 25200 | 3500 | 8.82 | 21577.98 | G300E | 22050000 | 173.01 | G300E | 22050000 | 173.01
101 | Story9 | P2 | RC Wall - 350 mm | Wall | 40MPa | 7200 | 350 | 25200 | 3500 | 8.82 | 21577.98 | G300E | 22050000 | 173.01 | G300E | 22050000 | 173.01
102 | Story9 | P3 | RC Wall - 350 mm | Wall | 40MPa | 4800 | 350 | 16800 | 3500 | 5.88 | 14385.32 | G300E | 14700000 | 115.34 | G300E | 14700000 | 115.34
103 | Story9 | P4 | RC Wall - 350 mm | Wall | 40MPa | 4800 | 350 | 16800 | 3500 | 5.88 | 14385.32 | G300E | 14700000 | 115.34 | G300E | 35203392 | 276.22

## Slabs
| Story | Label | Section | Structural_Element_Type | Material | Length_(mm) | Width_(mm) | Depth_(mm) | Area_(cm^2) | Volume_(m^3) | Mass_(kg) | Long._Rebar_Material | Long._Rebar_Volume_(mm^3) | Long._Rebar_Mass_(kg) | Tran._Rebar_Material | Tran._Rebar_Volume_(mm^3) | Tran._Rebar_Mass_(kg)
0 | Story1 | F1 | Slab1 | Slab | 32MPa | 24000 | 50400 | 170 | 40800 | 205.63 | 503075.23 | G300E | 1546686001.33 | 12135.87 | G300E | 0 | 0
1 | Story10 | F1 | Slab1 | Slab | 32MPa | 24000 | 50400 | 170 | 40800 | 205.63 | 503075.23 | G300E | 1636561727.57 | 12841.07 | G300E | 0 | 0
2 | Story11 | F1 | Slab1 | Slab | 32MPa | 24000 | 50400 | 170 | 40800 | 205.63 | 503075.23 | G300E | 1613865374.09 | 12662.99 | G300E | 0 | 0
3 | Story12 | F1 | Slab1 | Slab | 32MPa | 24000 | 50400 | 170 | 40800 | 205.63 | 503075.23 | G300E | 1595212574.09 | 12516.63 | G300E | 0 | 0
4 | Story13 | F1 | Slab1 | Slab | 32MPa | 24000 | 50400 | 170 | 40800 | 205.63 | 503075.23 | G300E | 1565627192.03 | 12284.49 | G300E | 0 | 0
5 | Story14 | F1 | Slab1 | Slab | 32MPa | 24000 | 50400 | 170 | 40800 | 205.63 | 503075.23 | G300E | 1583190166.11 | 12422.3 | G300E | 0 | 0
6 | Story15 | F1 | Slab1 | Slab | 32MPa | 24000 | 50400 | 170 | 40800 | 205.63 | 503075.23 | G300E | 1596470413.29 | 12526.5 | G300E | 0 | 0
7 | Story16 | F1 | Slab1 | Slab | 32MPa | 24000 | 50400 | 170 | 40800 | 205.63 | 503075.23 | G300E | 1593716058.47 | 12504.89 | G300E | 0 | 0
8 | Story17 | F1 | Slab1 | Slab | 32MPa | 24000 | 50400 | 170 | 40800 | 205.63 | 503075.23 | G300E | 1581349089.7 | 12407.85 | G300E | 0 | 0
9 | Story18 | F1 | Slab1 | Slab | 32MPa | 24000 | 50400 | 170 | 40800 | 205.63 | 503075.23 | G300E | 1590887524.25 | 12482.69 | G300E | 0 | 0
10 | Story19 | F1 | Slab1 | Slab | 32MPa | 24000 | 50400 | 170 | 40800 | 205.63 | 503075.23 | G300E | 1593124069.1 | 12500.24 | G300E | 0 | 0
11 | Story2 | F1 | Slab1 | Slab | 32MPa | 24000 | 50400 | 170 | 40800 | 205.63 | 503075.23 | G300E | 1562802245.85 | 12262.33 | G300E | 0 | 0
12 | Story20 | F1 | Slab1 | Slab | 32MPa | 24000 | 50400 | 170 | 40800 | 205.63 | 503075.23 | G300E | 1591655367.44 | 12488.72 | G300E | 0 | 0
13 | Story21 | F1 | Slab1 | Slab | 32MPa | 24000 | 50400 | 170 | 40800 | 205.63 | 503075.23 | G300E | 1586899720.93 | 12451.4 | G300E | 0 | 0
14 | Story22 | F1 | Slab1 | Slab | 32MPa | 24000 | 50400 | 170 | 40800 | 205.63 | 503075.23 | G300E | 1577891311.63 | 12380.72 | G300E | 0 | 0
15 | Story23 | F1 | Slab1 | Slab | 32MPa | 24000 | 50400 | 170 | 40800 | 205.63 | 503075.23 | G300E | 1572324287.04 | 12337.04 | G300E | 0 | 0
16 | Story24 | F1 | Slab1 | Slab | 32MPa | 24000 | 50400 | 170 | 40800 | 205.63 | 503075.23 | G300E | 1554236837.21 | 12195.12 | G300E | 0 | 0
17 | Story25 | F1 | Slab1 | Slab | 32MPa | 24000 | 50400 | 170 | 40800 | 205.63 | 503075.23 | G300E | 1629253594.68 | 12783.73 | G300E | 0 | 0
18 | Story26 | F1 | Slab1 | Slab | 32MPa | 24000 | 50400 | 170 | 40800 | 205.63 | 503075.23 | G300E | 3286776021.26 | 25789.26 | G300E | 0 | 0
19 | Story3 | F1 | Slab1 | Slab | 32MPa | 24000 | 50400 | 170 | 40800 | 205.63 | 503075.23 | G300E | 1580342897.01 | 12399.96 | G300E | 0 | 0
20 | Story4 | F1 | Slab1 | Slab | 32MPa | 24000 | 50400 | 170 | 40800 | 205.63 | 503075.23 | G300E | 1596651492.36 | 12527.92 | G300E | 0 | 0
21 | Story5 | F1 | Slab1 | Slab | 32MPa | 24000 | 50400 | 170 | 40800 | 205.63 | 503075.23 | G300E | 1562595351.5 | 12260.7 | G300E | 0 | 0
22 | Story6 | F1 | Slab1 | Slab | 32MPa | 24000 | 50400 | 170 | 40800 | 205.63 | 503075.23 | G300E | 1587404823.92 | 12455.37 | G300E | 0 | 0
23 | Story7 | F1 | Slab1 | Slab | 32MPa | 24000 | 50400 | 170 | 40800 | 205.63 | 503075.23 | G300E | 1601674716.28 | 12567.33 | G300E | 0 | 0
24 | Story8 | F1 | Slab1 | Slab | 32MPa | 24000 | 50400 | 170 | 40800 | 205.63 | 503075.23 | G300E | 1638935861.79 | 12859.7 | G300E | 0 | 0
25 | Story9 | F1 | Slab1 | Slab | 32MPa | 24000 | 50400 | 170 | 40800 | 205.63 | 503075.23 | G300E | 1643315487.04 | 12894.06 | G300E | 0 | 0

## Materials by Element Type
Material | Structural_Element_Type | Width_(mm) | Depth_(mm) | Area_(cm^2) | Length_(mm) | Volume_(m^3) | Mass_(kg)
300PLUS-300 | Beam | 296088 | 519168 | 96330 | 12230400 | 50.96 | 455837.2
| Column | 451832 | 466948 | 468382 | 4063500 | 163.48 | 1286285.39
32MPa | Slab | 1310400 | 4420 | 1060800 | 624000 | 5346.38 | 13079955.98
40MPa | Wall | 624000 | 31400 | 1884000 | 364000 | 659.4 | 1613211.08
G300E | Slab_Long_Rebar | 0 | 0 | 0 | 0 | 43.0695 | 337938.88
| Slab_Tran_Rebar | 0 | 0 | 0 | 0 | 0 | 0
| Wall_Long_Rebar | 0 | 0 | 0 | 0 | 2.325 | 18242.62
| Wall_Tran_Rebar | 0 | 0 | 0 | 0 | 2.2262 | 17467.73

## Total Embodied Flows
| Embodied_Energy_(MJ) | Embodied_Water_(L) | Embodied_GHG_(kgCO2e)
Total | 96724435.477 | 107010262.978 | 8335223.374

## Total Embodied Flows per NFA
| Embodied_Energy_(MJ) | Embodied_Water_(L) | Embodied_GHG_(kgCO2e)
Total/NFA | 3165.9949 | 3502.6717 | 272.8294

## Embodied Flows By Element Type
Structural_Element_Type | Embodied_Energy_(MJ) | Embodied_Water_(L) | Embodied_GHG_(kgCO2e)
Beam | 17686483.36 | 16911560.12 | 1321927.88
Column | 49907873.132 | 47721187.969 | 3730227.631
Slab | 26088532.66 | 37960126.384 | 2933765.728
Wall | 3041546.325 | 4417388.505 | 349302.135