## Index
Data Item Description | Worksheet Hyperlink
Beams | Click here to access worksheet
Columns | Click here to access worksheet
Walls | Click here to access worksheet
Slabs | Click here to access worksheet
Materials by Element Type | Click here to access worksheet
Total Embodied Flows | Click here to access worksheet
Total Embodied Flows per NFA | Click here to access worksheet
Embodied Flows By Element Type | Click here to access worksheet
© James Helal 2021

## Beams
| Story | Label | Section | Structural_Element_Type | Material | Cross_Section_Type | Width_(mm) | Depth_(mm) | Area_(cm^2) | Length_(mm) | Volume_(m^3) | Mass_(kg) | Long._Rebar_Material | Long._Rebar_Volume_(mm^3) | Long._Rebar_Mass_(kg) | Tran._Rebar_Material | Tran._Rebar_Volume_(mm^3) | Tran._Rebar_Mass_(kg)
0 | Story1 | B1 | 32 MPa RC Beam (30 cm x 25 cm) | Beam | 32MPa | Concrete Rectangular | 250 | 300 | 750 | 6875 | 0.52 | 1261.47 | G300E | 3022500 | 23.72 | G300E | 1727032.19 | 13.55
1 | Story1 | B10 | 32 MPa RC Beam (30 cm x 25 cm) | Beam | 32MPa | Concrete Rectangular | 250 | 300 | 750 | 4475 | 0.34 | 821.1 | G300E | 1416657.14 | 11.12 | G300E | 718237.5 | 5.64
2 | Story1 | B11 | 32 MPa RC Beam (30 cm x 25 cm) | Beam | 32MPa | Concrete Rectangular | 250 | 300 | 750 | 6875 | 0.52 | 1261.47 | G300E | 3265937.5 | 25.63 | G300E | 841720.31 | 6.6
3 | Story1 | B12 | 32 MPa RC Beam (30 cm x 25 cm) | Beam | 32MPa | Concrete Rectangular | 250 | 300 | 750 | 4475 | 0.34 | 821.1 | G300E | 1415698.21 | 11.11 | G300E | 721114.29 | 5.66
4 | Story1 | B13 | 32 MPa RC Beam (30 cm x 25 cm) | Beam | 32MPa | Concrete Rectangular | 250 | 300 | 750 | 6875 | 0.52 | 1261.47 | G300E | 3309375 | 25.97 | G300E | 841720.31 | 6.6
5 | Story1 | B14 | 32 MPa RC Beam (30 cm x 25 cm) | Beam | 32MPa | Concrete Rectangular | 250 | 300 | 750 | 4475 | 0.34 | 821.1 | G300E | 1331312.5 | 10.45 | G300E | 721114.29 | 5.66
6 | Story1 | B15 | 32 MPa RC Beam (30 cm x 25 cm) | Beam | 32MPa | Concrete Rectangular | 250 | 300 | 750 | 6875 | 0.52 | 1261.47 | G300E | 3017812.5 | 23.68 | G300E | 1727032.19 | 13.55
7 | Story1 | B16 | 32 MPa RC Beam (30 cm x 25 cm) | Beam | 32MPa | Concrete Rectangular | 250 | 300 | 750 | 6875 | 0.52 | 1261.47 | G300E | 2710937.5 | 21.27 | G300E | 1762500 | 13.83
8 | Story1 | B17 | 32 MPa RC Beam (30 cm x 25 cm) | Beam | 32MPa | Concrete Rectangular | 250 | 300 | 750 | 4475 | 0.34 | 821.1 | G300E | 1652873.21 | 12.97 | G300E | 860959.63 | 6.76
9 | Story1 | B18 | 32 MPa RC Beam (30 cm x 25 cm) | Beam | 32MPa | Concrete Rectangular | 250 | 300 | 750 | 6875 | 0.52 | 1261.47 | G300E | 2874062.5 | 22.55 | G300E | 814376.25 | 6.39
10 | Story1 | B19 | 32 MPa RC Beam (30 cm x 25 cm) | Beam | 32MPa | Concrete Rectangular | 250 | 300 | 750 | 4475 | 0.34 | 821.1 | G300E | 1506157.14 | 11.82 | G300E | 832990.56 | 6.54
11 | Story1 | B2 | 32 MPa RC Beam (30 cm x 25 cm) | Beam | 32MPa | Concrete Rectangular | 250 | 300 | 750 | 4475 | 0.34 | 821.1 | G300E | 1331312.5 | 10.45 | G300E | 721114.29 | 5.66
12 | Story1 | B20 | 32 MPa RC Beam (30 cm x 25 cm) | Beam | 32MPa | Concrete Rectangular | 250 | 300 | 750 | 6875 | 0.52 | 1261.47 | G300E | 2866250 | 22.49 | G300E | 814376.25 | 6.39
13 | Story1 | B21 | 32 MPa RC Beam (30 cm x 25 cm) | Beam | 32MPa | Concrete Rectangular | 250 | 300 | 750 | 4475 | 0.34 | 821.1 | G300E | 1507116.07 | 11.83 | G300E | 832990.56 | 6.54
14 | Story1 | B22 | 32 MPa RC Beam (30 cm x 25 cm) | Beam | 32MPa | Concrete Rectangular | 250 | 300 | 750 | 7200 | 0.54 | 1321.1 | G300E | 3135443.48 | 24.6 | G300E | 906105.29 | 7.11
15 | Story1 | B23 | 32 MPa RC Beam (30 cm x 25 cm) | Beam | 32MPa | Concrete Rectangular | 250 | 300 | 750 | 4475 | 0.34 | 821.1 | G300E | 1470357.14 | 11.54 | G300E | 832990.56 | 6.54
16 | Story1 | B24 | 32 MPa RC Beam (30 cm x 25 cm) | Beam | 32MPa | Concrete Rectangular | 250 | 300 | 750 | 7200 | 0.54 | 1321.1 | G300E | 3136382.61 | 24.61 | G300E | 906105.29 | 7.11
17 | Story1 | B25 | 32 MPa RC Beam (30 cm x 25 cm) | Beam | 32MPa | Concrete Rectangular | 250 | 300 | 750 | 4475 | 0.34 | 821.1 | G300E | 1507116.07 | 11.83 | G300E | 832990.56 | 6.54
18 | Story1 | B26 | 32 MPa RC Beam (30 cm x 25 cm) | Beam | 32MPa | Concrete Rectangular | 250 | 300 | 750 | 6875 | 0.52 | 1261.47 | G300E | 2866250 | 22.49 | G300E | 814376.25 | 6.39
19 | Story1 | B27 | 32 MPa RC Beam (30 cm x 25 cm) | Beam | 32MPa | Concrete Rectangular | 250 | 300 | 750 | 4475 | 0.34 | 821.1 | G300E | 1506157.14 | 11.82 | G300E | 832990.56 | 6.54
20 | Story1 | B28 | 32 MPa RC Beam (30 cm x 25 cm) | Beam | 32MPa | Concrete Rectangular | 250 | 300 | 750 | 6875 | 0.52 | 1261.47 | G300E | 2874062.5 | 22.55 | G300E | 814376.25 | 6.39
21 | Story1 | B29 | 32 MPa RC Beam (30 cm x 25 cm) | Beam | 32MPa | Concrete Rectangular | 250 | 300 | 750 | 4475 | 0.34 | 821.1 | G300E | 1652873.21 | 12.97 | G300E | 860959.63 | 6.76
22 | Story1 | B3 | 32 MPa RC Beam (30 cm x 25 cm) | Beam | 32MPa | Concrete Rectangular | 250 | 300 | 750 | 6875 | 0.52 | 1261.47 | G300E | 3309375 | 25.97 | G300E | 841720.31 | 6.6
23 | Story1 | B30 | 32 MPa RC Beam (30 cm x 25 cm) | Beam | 32MPa | Concrete Rectangular | 250 | 300 | 750 | 6875 | 0.52 | 1261.47 | G300E | 2698125 | 21.17 | G300E | 1645000 | 12.91
24 | Story1 | B31 | 32 MPa RC Beam (30 cm x 25 cm) | Beam | 32MPa | Concrete Rectangular | 250 | 300 | 750 | 6875 | 0.52 | 1261.47 | G300E | 2732812.5 | 21.44 | G300E | 1645000 | 12.91
25 | Story1 | B32 | 32 MPa RC Beam (30 cm x 25 cm) | Beam | 32MPa | Concrete Rectangular | 250 | 300 | 750 | 4475 | 0.34 | 821.1 | G300E | 1616114.29 | 12.68 | G300E | 860959.63 | 6.76
26 | Story1 | B33 | 32 MPa RC Beam (30 cm x 25 cm) | Beam | 32MPa | Concrete Rectangular | 250 | 300 | 750 | 6875 | 0.52 | 1261.47 | G300E | 2903125 | 22.78 | G300E | 814376.25 | 6.39
27 | Story1 | B34 | 32 MPa RC Beam (30 cm x 25 cm) | Beam | 32MPa | Concrete Rectangular | 250 | 300 | 750 | 4475 | 0.34 | 821.1 | G300E | 1495928.57 | 11.74 | G300E | 832990.56 | 6.54
28 | Story1 | B35 | 32 MPa RC Beam (30 cm x 25 cm) | Beam | 32MPa | Concrete Rectangular | 250 | 300 | 750 | 6875 | 0.52 | 1261.47 | G300E | 2470625 | 19.39 | G300E | 1410000 | 11.06
29 | Story1 | B36 | 32 MPa RC Beam (30 cm x 25 cm) | Beam | 32MPa | Concrete Rectangular | 250 | 300 | 750 | 4800 | 0.36 | 880.73 | G300E | 1492480 | 11.71 | G300E | 842240 | 6.61
30 | Story1 | B4 | 32 MPa RC Beam (30 cm x 25 cm) | Beam | 32MPa | Concrete Rectangular | 250 | 300 | 750 | 4475 | 0.34 | 821.1 | G300E | 1483462.5 | 11.64 | G300E | 721114.29 | 5.66
31 | Story1 | B40 | 32 MPa RC Beam (30 cm x 25 cm) | Beam | 32MPa | Concrete Rectangular | 250 | 300 | 750 | 4475 | 0.34 | 821.1 | G300E | 1394410 | 10.94 | G300E | 785213.33 | 6.16
32 | Story1 | B41 | 32 MPa RC Beam (30 cm x 25 cm) | Beam | 32MPa | Concrete Rectangular | 250 | 300 | 750 | 6875 | 0.52 | 1261.47 | G300E | 2468750 | 19.37 | G300E | 1527500 | 11.99
33 | Story1 | B42 | 32 MPa RC Beam (30 cm x 25 cm) | Beam | 32MPa | Concrete Rectangular | 250 | 300 | 750 | 4475 | 0.34 | 821.1 | G300E | 1494330.36 | 11.73 | G300E | 472433.42 | 3.71
34 | Story1 | B43 | 32 MPa RC Beam (30 cm x 25 cm) | Beam | 32MPa | Concrete Rectangular | 250 | 300 | 750 | 6875 | 0.52 | 1261.47 | G300E | 2903125 | 22.78 | G300E | 814376.25 | 6.39
35 | Story1 | B44 | 32 MPa RC Beam (30 cm x 25 cm) | Beam | 32MPa | Concrete Rectangular | 250 | 300 | 750 | 4475 | 0.34 | 821.1 | G300E | 1616114.29 | 12.68 | G300E | 860959.63 | 6.76
36 | Story1 | B45 | 32 MPa RC Beam (30 cm x 25 cm) | Beam | 32MPa | Concrete Rectangular | 250 | 300 | 750 | 6875 | 0.52 | 1261.47 | G300E | 2721250 | 21.35 | G300E | 1645000 | 12.91
37 | Story1 | B46 | 32 MPa RC Beam (30 cm x 25 cm) | Beam | 32MPa | Concrete Rectangular | 250 | 300 | 750 | 6875 | 0.52 | 1261.47 | G300E | 2710937.5 | 21.27 | G300E | 1762500 | 13.83
38 | Story1 | B47 | 32 MPa RC Beam (30 cm x 25 cm) | Beam | 32MPa | Concrete Rectangular | 250 | 300 | 750 | 4475 | 0.34 | 821.1 | G300E | 1616114.29 | 12.68 | G300E | 860959.63 | 6.76
39 | Story1 | B48 | 32 MPa RC Beam (30 cm x 25 cm) | Beam | 32MPa | Concrete Rectangular | 250 | 300 | 750 | 6875 | 0.52 | 1261.47 | G300E | 2874062.5 | 22.55 | G300E | 814376.25 | 6.39
40 | Story1 | B49 | 32 MPa RC Beam (30 cm x 25 cm) | Beam | 32MPa | Concrete Rectangular | 250 | 300 | 750 | 4475 | 0.34 | 821.1 | G300E | 1495928.57 | 11.74 | G300E | 832990.56 | 6.54
41 | Story1 | B5 | 32 MPa RC Beam (30 cm x 25 cm) | Beam | 32MPa | Concrete Rectangular | 250 | 300 | 750 | 6875 | 0.52 | 1261.47 | G300E | 3265625 | 25.62 | G300E | 841720.31 | 6.6
42 | Story1 | B50 | 32 MPa RC Beam (30 cm x 25 cm) | Beam | 32MPa | Concrete Rectangular | 250 | 300 | 750 | 6875 | 0.52 | 1261.47 | G300E | 2866250 | 22.49 | G300E | 814376.25 | 6.39
43 | Story1 | B51 | 32 MPa RC Beam (30 cm x 25 cm) | Beam | 32MPa | Concrete Rectangular | 250 | 300 | 750 | 4800 | 0.36 | 880.73 | G300E | 1718400 | 13.48 | G300E | 842240 | 6.61
44 | Story1 | B52 | 32 MPa RC Beam (30 cm x 25 cm) | Beam | 32MPa | Concrete Rectangular | 250 | 300 | 750 | 6875 | 0.52 | 1261.47 | G300E | 2993913.04 | 23.49 | G300E | 865204.7 | 6.79
45 | Story1 | B54 | 32 MPa RC Beam (30 cm x 25 cm) | Beam | 32MPa | Concrete Rectangular | 250 | 300 | 750 | 6875 | 0.52 | 1261.47 | G300E | 2999891.3 | 23.54 | G300E | 865204.7 | 6.79
46 | Story1 | B55 | 32 MPa RC Beam (30 cm x 25 cm) | Beam | 32MPa | Concrete Rectangular | 250 | 300 | 750 | 4475 | 0.34 | 821.1 | G300E | 1650976.67 | 12.95 | G300E | 949595.6 | 7.45
47 | Story1 | B56 | 32 MPa RC Beam (30 cm x 25 cm) | Beam | 32MPa | Concrete Rectangular | 250 | 300 | 750 | 6875 | 0.52 | 1261.47 | G300E | 2865312.5 | 22.48 | G300E | 814376.25 | 6.39
48 | Story1 | B57 | 32 MPa RC Beam (30 cm x 25 cm) | Beam | 32MPa | Concrete Rectangular | 250 | 300 | 750 | 4475 | 0.34 | 821.1 | G300E | 1495608.93 | 11.74 | G300E | 472433.42 | 3.71
49 | Story1 | B58 | 32 MPa RC Beam (30 cm x 25 cm) | Beam | 32MPa | Concrete Rectangular | 250 | 300 | 750 | 6875 | 0.52 | 1261.47 | G300E | 2911276.04 | 22.84 | G300E | 746511.56 | 5.86
50 | Story1 | B59 | 32 MPa RC Beam (30 cm x 25 cm) | Beam | 32MPa | Concrete Rectangular | 250 | 300 | 750 | 4475 | 0.34 | 821.1 | G300E | 1614196.43 | 12.67 | G300E | 860959.63 | 6.76
51 | Story1 | B6 | 32 MPa RC Beam (30 cm x 25 cm) | Beam | 32MPa | Concrete Rectangular | 250 | 300 | 750 | 4475 | 0.34 | 821.1 | G300E | 1416017.86 | 11.11 | G300E | 721114.29 | 5.66
52 | Story1 | B60 | 32 MPa RC Beam (30 cm x 25 cm) | Beam | 32MPa | Concrete Rectangular | 250 | 300 | 750 | 6875 | 0.52 | 1261.47 | G300E | 2692812.5 | 21.13 | G300E | 1645000 | 12.91
53 | Story1 | B61 | 32 MPa RC Beam (30 cm x 25 cm) | Beam | 32MPa | Concrete Rectangular | 250 | 300 | 750 | 6875 | 0.52 | 1261.47 | G300E | 3022500 | 23.72 | G300E | 1727032.19 | 13.55
54 | Story1 | B62 | 32 MPa RC Beam (30 cm x 25 cm) | Beam | 32MPa | Concrete Rectangular | 250 | 300 | 750 | 4475 | 0.34 | 821.1 | G300E | 1678125 | 13.17 | G300E | 860959.63 | 6.76
55 | Story1 | B63 | 32 MPa RC Beam (30 cm x 25 cm) | Beam | 32MPa | Concrete Rectangular | 250 | 300 | 750 | 6875 | 0.52 | 1261.47 | G300E | 3309375 | 25.97 | G300E | 841720.31 | 6.6
56 | Story1 | B64 | 32 MPa RC Beam (30 cm x 25 cm) | Beam | 32MPa | Concrete Rectangular | 250 | 300 | 750 | 4475 | 0.34 | 821.1 | G300E | 1537162.5 | 12.06 | G300E | 832990.56 | 6.54
57 | Story1 | B65 | 32 MPa RC Beam (30 cm x 25 cm) | Beam | 32MPa | Concrete Rectangular | 250 | 300 | 750 | 6875 | 0.52 | 1261.47 | G300E | 3265937.5 | 25.63 | G300E | 841720.31 | 6.6
58 | Story1 | B66 | 32 MPa RC Beam (30 cm x 25 cm) | Beam | 32MPa | Concrete Rectangular | 250 | 300 | 750 | 4475 | 0.34 | 821.1 | G300E | 1538121.43 | 12.07 | G300E | 832990.56 | 6.54
59 | Story1 | B67 | 32 MPa RC Beam (30 cm x 25 cm) | Beam | 32MPa | Concrete Rectangular | 250 | 300 | 750 | 6875 | 0.52 | 1261.47 | G300E | 3278750 | 25.73 | G300E | 841720.31 | 6.6
60 | Story1 | B68 | 32 MPa RC Beam (30 cm x 25 cm) | Beam | 32MPa | Concrete Rectangular | 250 | 300 | 750 | 4475 | 0.34 | 821.1 | G300E | 1501682.14 | 11.78 | G300E | 832990.56 | 6.54
61 | Story1 | B69 | 32 MPa RC Beam (30 cm x 25 cm) | Beam | 32MPa | Concrete Rectangular | 250 | 300 | 750 | 6875 | 0.52 | 1261.47 | G300E | 3278437.5 | 25.72 | G300E | 841720.31 | 6.6
62 | Story1 | B7 | 32 MPa RC Beam (30 cm x 25 cm) | Beam | 32MPa | Concrete Rectangular | 250 | 300 | 750 | 6875 | 0.52 | 1261.47 | G300E | 3278750 | 25.73 | G300E | 841720.31 | 6.6
63 | Story1 | B70 | 32 MPa RC Beam (30 cm x 25 cm) | Beam | 32MPa | Concrete Rectangular | 250 | 300 | 750 | 4475 | 0.34 | 821.1 | G300E | 1539400 | 12.08 | G300E | 832990.56 | 6.54
64 | Story1 | B71 | 32 MPa RC Beam (30 cm x 25 cm) | Beam | 32MPa | Concrete Rectangular | 250 | 300 | 750 | 6875 | 0.52 | 1261.47 | G300E | 3265312.5 | 25.62 | G300E | 841720.31 | 6.6
65 | Story1 | B72 | 32 MPa RC Beam (30 cm x 25 cm) | Beam | 32MPa | Concrete Rectangular | 250 | 300 | 750 | 4475 | 0.34 | 821.1 | G300E | 1539719.64 | 12.08 | G300E | 832990.56 | 6.54
66 | Story1 | B73 | 32 MPa RC Beam (30 cm x 25 cm) | Beam | 32MPa | Concrete Rectangular | 250 | 300 | 750 | 6875 | 0.52 | 1261.47 | G300E | 3314062.5 | 26 | G300E | 841720.31 | 6.6
67 | Story1 | B74 | 32 MPa RC Beam (30 cm x 25 cm) | Beam | 32MPa | Concrete Rectangular | 250 | 300 | 750 | 4475 | 0.34 | 821.1 | G300E | 1627847.06 | 12.77 | G300E | 1020634.84 | 8.01
68 | Story1 | B75 | 32 MPa RC Beam (30 cm x 25 cm) | Beam | 32MPa | Concrete Rectangular | 250 | 300 | 750 | 6875 | 0.52 | 1261.47 | G300E | 3040125 | 23.85 | G300E | 2043388.33 | 16.03
69 | Story1 | B76 | 32 MPa RC Beam (30 cm x 25 cm) | Beam | 32MPa | Concrete Rectangular | 250 | 300 | 750 | 4475 | 0.34 | 821.1 | G300E | 1665978.57 | 13.07 | G300E | 721114.29 | 5.66
70 | Story1 | B77 | 32 MPa RC Beam (30 cm x 25 cm) | Beam | 32MPa | Concrete Rectangular | 250 | 300 | 750 | 4475 | 0.34 | 821.1 | G300E | 1614835.71 | 12.67 | G300E | 721114.29 | 5.66
71 | Story1 | B78 | 32 MPa RC Beam (30 cm x 25 cm) | Beam | 32MPa | Concrete Rectangular | 250 | 300 | 750 | 4475 | 0.34 | 821.1 | G300E | 1615794.64 | 12.68 | G300E | 721114.29 | 5.66
72 | Story1 | B79 | 32 MPa RC Beam (30 cm x 25 cm) | Beam | 32MPa | Concrete Rectangular | 250 | 300 | 750 | 4475 | 0.34 | 821.1 | G300E | 1615475 | 12.68 | G300E | 721114.29 | 5.66
73 | Story1 | B8 | 32 MPa RC Beam (30 cm x 25 cm) | Beam | 32MPa | Concrete Rectangular | 250 | 300 | 750 | 4475 | 0.34 | 821.1 | G300E | 1416017.86 | 11.11 | G300E | 721114.29 | 5.66
74 | Story1 | B80 | 32 MPa RC Beam (30 cm x 25 cm) | Beam | 32MPa | Concrete Rectangular | 250 | 300 | 750 | 4475 | 0.34 | 821.1 | G300E | 1615794.64 | 12.68 | G300E | 719196.43 | 5.64
75 | Story1 | B81 | 32 MPa RC Beam (30 cm x 25 cm) | Beam | 32MPa | Concrete Rectangular | 250 | 300 | 750 | 4475 | 0.34 | 821.1 | G300E | 1614196.43 | 12.67 | G300E | 721114.29 | 5.66
76 | Story1 | B82 | 32 MPa RC Beam (30 cm x 25 cm) | Beam | 32MPa | Concrete Rectangular | 250 | 300 | 750 | 4475 | 0.34 | 821.1 | G300E | 1666617.86 | 13.08 | G300E | 961485.71 | 7.54
77 | Story1 | B9 | 32 MPa RC Beam (30 cm x 25 cm) | Beam | 32MPa | Concrete Rectangular | 250 | 300 | 750 | 6875 | 0.52 | 1261.47 | G300E | 3278750 | 25.73 | G300E | 841720.31 | 6.6
78 | Story10 | B1 | 32 MPa RC Beam (42.5 cm x 25 cm) | Beam | 32MPa | Concrete Rectangular | 250 | 425 | 1062.5 | 6937.5 | 0.74 | 1803.33 | G300E | 3794497.16 | 29.77 | G300E | 3074421.55 | 24.12
79 | Story10 | B10 | 32 MPa RC Beam (42.5 cm x 25 cm) | Beam | 32MPa | Concrete Rectangular | 250 | 425 | 1062.5 | 4537.5 | 0.48 | 1179.47 | G300E | 2040254.46 | 16.01 | G300E | 1816218.16 | 14.25
80 | Story10 | B11 | 32 MPa RC Beam (42.5 cm x 25 cm) | Beam | 32MPa | Concrete Rectangular | 250 | 425 | 1062.5 | 6937.5 | 0.74 | 1803.33 | G300E | 3927571.02 | 30.82 | G300E | 1396431.79 | 10.96
81 | Story10 | B12 | 32 MPa RC Beam (42.5 cm x 25 cm) | Beam | 32MPa | Concrete Rectangular | 250 | 425 | 1062.5 | 4537.5 | 0.48 | 1179.47 | G300E | 2039282.14 | 16 | G300E | 2288766.37 | 17.96
82 | Story10 | B13 | 32 MPa RC Beam (42.5 cm x 25 cm) | Beam | 32MPa | Concrete Rectangular | 250 | 425 | 1062.5 | 6937.5 | 0.74 | 1803.33 | G300E | 3896982.95 | 30.58 | G300E | 1396953.13 | 10.96
83 | Story10 | B14 | 32 MPa RC Beam (42.5 cm x 25 cm) | Beam | 32MPa | Concrete Rectangular | 250 | 425 | 1062.5 | 4537.5 | 0.48 | 1179.47 | G300E | 1954366.07 | 15.33 | G300E | 1816218.16 | 14.25
84 | Story10 | B15 | 32 MPa RC Beam (42.5 cm x 25 cm) | Beam | 32MPa | Concrete Rectangular | 250 | 425 | 1062.5 | 6937.5 | 0.74 | 1803.33 | G300E | 3463389.2 | 27.18 | G300E | 2921165.87 | 22.92
85 | Story10 | B16 | 32 MPa RC Beam (42.5 cm x 25 cm) | Beam | 32MPa | Concrete Rectangular | 250 | 425 | 1062.5 | 6937.5 | 0.74 | 1803.33 | G300E | 3709039.77 | 29.1 | G300E | 2461398.83 | 19.31
86 | Story10 | B17 | 32 MPa RC Beam (42.5 cm x 25 cm) | Beam | 32MPa | Concrete Rectangular | 250 | 425 | 1062.5 | 4537.5 | 0.48 | 1179.47 | G300E | 2084008.93 | 16.35 | G300E | 1226330.11 | 9.62
87 | Story10 | B18 | 32 MPa RC Beam (42.5 cm x 25 cm) | Beam | 32MPa | Concrete Rectangular | 250 | 425 | 1062.5 | 6937.5 | 0.74 | 1803.33 | G300E | 3984017.05 | 31.26 | G300E | 2001631.78 | 15.71
88 | Story10 | B19 | 32 MPa RC Beam (42.5 cm x 25 cm) | Beam | 32MPa | Concrete Rectangular | 250 | 425 | 1062.5 | 4537.5 | 0.48 | 1179.47 | G300E | 1880469.64 | 14.75 | G300E | 1186153.87 | 9.31
89 | Story10 | B2 | 32 MPa RC Beam (42.5 cm x 25 cm) | Beam | 32MPa | Concrete Rectangular | 250 | 425 | 1062.5 | 4537.5 | 0.48 | 1179.47 | G300E | 2046736.61 | 16.06 | G300E | 1816218.16 | 14.25
90 | Story10 | B20 | 32 MPa RC Beam (42.5 cm x 25 cm) | Beam | 32MPa | Concrete Rectangular | 250 | 425 | 1062.5 | 6937.5 | 0.74 | 1803.33 | G300E | 3946491.48 | 30.97 | G300E | 1848376.1 | 14.5
91 | Story10 | B21 | 32 MPa RC Beam (42.5 cm x 25 cm) | Beam | 32MPa | Concrete Rectangular | 250 | 425 | 1062.5 | 4537.5 | 0.48 | 1179.47 | G300E | 1937512.5 | 15.2 | G300E | 1186153.87 | 9.31
92 | Story10 | B22 | 32 MPa RC Beam (42.5 cm x 25 cm) | Beam | 32MPa | Concrete Rectangular | 250 | 425 | 1062.5 | 7200 | 0.76 | 1871.56 | G300E | 4386991.3 | 34.42 | G300E | 2177992.72 | 17.09
93 | Story10 | B23 | 32 MPa RC Beam (42.5 cm x 25 cm) | Beam | 32MPa | Concrete Rectangular | 250 | 425 | 1062.5 | 4537.5 | 0.48 | 1179.47 | G300E | 1799442.86 | 14.12 | G300E | 1186153.87 | 9.31
94 | Story10 | B24 | 32 MPa RC Beam (42.5 cm x 25 cm) | Beam | 32MPa | Concrete Rectangular | 250 | 425 | 1062.5 | 7200 | 0.76 | 1871.56 | G300E | 4370400 | 34.29 | G300E | 2177992.72 | 17.09
95 | Story10 | B25 | 32 MPa RC Beam (42.5 cm x 25 cm) | Beam | 32MPa | Concrete Rectangular | 250 | 425 | 1062.5 | 4537.5 | 0.48 | 1179.47 | G300E | 1937512.5 | 15.2 | G300E | 1186153.87 | 9.31
96 | Story10 | B26 | 32 MPa RC Beam (42.5 cm x 25 cm) | Beam | 32MPa | Concrete Rectangular | 250 | 425 | 1062.5 | 6937.5 | 0.74 | 1803.33 | G300E | 3539071.02 | 27.77 | G300E | 1848376.1 | 14.5
97 | Story10 | B27 | 32 MPa RC Beam (42.5 cm x 25 cm) | Beam | 32MPa | Concrete Rectangular | 250 | 425 | 1062.5 | 4537.5 | 0.48 | 1179.47 | G300E | 1880145.54 | 14.75 | G300E | 1186153.87 | 9.31
98 | Story10 | B28 | 32 MPa RC Beam (42.5 cm x 25 cm) | Beam | 32MPa | Concrete Rectangular | 250 | 425 | 1062.5 | 6937.5 | 0.74 | 1803.33 | G300E | 3552946.02 | 27.88 | G300E | 2001631.78 | 15.71
99 | Story10 | B29 | 32 MPa RC Beam (42.5 cm x 25 cm) | Beam | 32MPa | Concrete Rectangular | 250 | 425 | 1062.5 | 4537.5 | 0.48 | 1179.47 | G300E | 2084008.93 | 16.35 | G300E | 1226330.11 | 9.62
100 | Story10 | B3 | 32 MPa RC Beam (42.5 cm x 25 cm) | Beam | 32MPa | Concrete Rectangular | 250 | 425 | 1062.5 | 6937.5 | 0.74 | 1803.33 | G300E | 4223360.8 | 33.14 | G300E | 1396962.51 | 10.96
101 | Story10 | B30 | 32 MPa RC Beam (42.5 cm x 25 cm) | Beam | 32MPa | Concrete Rectangular | 250 | 425 | 1062.5 | 6937.5 | 0.74 | 1803.33 | G300E | 3196295.45 | 25.08 | G300E | 2001631.78 | 15.71
102 | Story10 | B31 | 32 MPa RC Beam (42.5 cm x 25 cm) | Beam | 32MPa | Concrete Rectangular | 250 | 425 | 1062.5 | 6937.5 | 0.74 | 1803.33 | G300E | 3632727.27 | 28.5 | G300E | 2921165.87 | 22.92
103 | Story10 | B32 | 32 MPa RC Beam (42.5 cm x 25 cm) | Beam | 32MPa | Concrete Rectangular | 250 | 425 | 1062.5 | 4537.5 | 0.48 | 1179.47 | G300E | 2264860.71 | 17.77 | G300E | 1186153.87 | 9.31
104 | Story10 | B33 | 32 MPa RC Beam (42.5 cm x 25 cm) | Beam | 32MPa | Concrete Rectangular | 250 | 425 | 1062.5 | 6937.5 | 0.74 | 1803.33 | G300E | 3629573.86 | 28.48 | G300E | 1388609.05 | 10.9
105 | Story10 | B34 | 32 MPa RC Beam (42.5 cm x 25 cm) | Beam | 32MPa | Concrete Rectangular | 250 | 425 | 1062.5 | 4537.5 | 0.48 | 1179.47 | G300E | 2340701.79 | 18.37 | G300E | 1186153.87 | 9.31
106 | Story10 | B35 | 32 MPa RC Beam (42.5 cm x 25 cm) | Beam | 32MPa | Concrete Rectangular | 250 | 425 | 1062.5 | 6937.5 | 0.74 | 1803.33 | G300E | 3113676.14 | 24.43 | G300E | 2536475.35 | 19.9
107 | Story10 | B36 | 32 MPa RC Beam (42.5 cm x 25 cm) | Beam | 32MPa | Concrete Rectangular | 250 | 425 | 1062.5 | 4800 | 0.51 | 1247.71 | G300E | 2967040 | 23.28 | G300E | 2147058.32 | 16.85
108 | Story10 | B4 | 32 MPa RC Beam (42.5 cm x 25 cm) | Beam | 32MPa | Concrete Rectangular | 250 | 425 | 1062.5 | 4537.5 | 0.48 | 1179.47 | G300E | 2036365.18 | 15.98 | G300E | 2288766.37 | 17.96
109 | Story10 | B40 | 32 MPa RC Beam (42.5 cm x 25 cm) | Beam | 32MPa | Concrete Rectangular | 250 | 425 | 1062.5 | 4537.5 | 0.48 | 1179.47 | G300E | 2805990 | 22.02 | G300E | 1992143.24 | 15.63
110 | Story10 | B41 | 32 MPa RC Beam (42.5 cm x 25 cm) | Beam | 32MPa | Concrete Rectangular | 250 | 425 | 1062.5 | 6937.5 | 0.74 | 1803.33 | G300E | 3087187.5 | 24.22 | G300E | 2536475.35 | 19.9
111 | Story10 | B42 | 32 MPa RC Beam (42.5 cm x 25 cm) | Beam | 32MPa | Concrete Rectangular | 250 | 425 | 1062.5 | 4537.5 | 0.48 | 1179.47 | G300E | 2339405.36 | 18.36 | G300E | 1186153.87 | 9.31
112 | Story10 | B43 | 32 MPa RC Beam (42.5 cm x 25 cm) | Beam | 32MPa | Concrete Rectangular | 250 | 425 | 1062.5 | 6937.5 | 0.74 | 1803.33 | G300E | 3584164.77 | 28.12 | G300E | 1388609.05 | 10.9
113 | Story10 | B44 | 32 MPa RC Beam (42.5 cm x 25 cm) | Beam | 32MPa | Concrete Rectangular | 250 | 425 | 1062.5 | 4537.5 | 0.48 | 1179.47 | G300E | 2264860.71 | 17.77 | G300E | 1187630.5 | 9.32
114 | Story10 | B45 | 32 MPa RC Beam (42.5 cm x 25 cm) | Beam | 32MPa | Concrete Rectangular | 250 | 425 | 1062.5 | 6937.5 | 0.74 | 1803.33 | G300E | 3120613.64 | 24.49 | G300E | 2614654.51 | 20.52
115 | Story10 | B46 | 32 MPa RC Beam (42.5 cm x 25 cm) | Beam | 32MPa | Concrete Rectangular | 250 | 425 | 1062.5 | 6937.5 | 0.74 | 1803.33 | G300E | 3709039.77 | 29.1 | G300E | 3074421.55 | 24.12
116 | Story10 | B47 | 32 MPa RC Beam (42.5 cm x 25 cm) | Beam | 32MPa | Concrete Rectangular | 250 | 425 | 1062.5 | 4537.5 | 0.48 | 1179.47 | G300E | 2509561.61 | 19.69 | G300E | 1186153.87 | 9.31
117 | Story10 | B48 | 32 MPa RC Beam (42.5 cm x 25 cm) | Beam | 32MPa | Concrete Rectangular | 250 | 425 | 1062.5 | 6937.5 | 0.74 | 1803.33 | G300E | 3984017.05 | 31.26 | G300E | 2614654.51 | 20.52
118 | Story10 | B49 | 32 MPa RC Beam (42.5 cm x 25 cm) | Beam | 32MPa | Concrete Rectangular | 250 | 425 | 1062.5 | 4537.5 | 0.48 | 1179.47 | G300E | 2493680.36 | 19.57 | G300E | 1186153.87 | 9.31
119 | Story10 | B5 | 32 MPa RC Beam (42.5 cm x 25 cm) | Beam | 32MPa | Concrete Rectangular | 250 | 425 | 1062.5 | 6937.5 | 0.74 | 1803.33 | G300E | 4145156.25 | 32.52 | G300E | 1396437.16 | 10.96
120 | Story10 | B50 | 32 MPa RC Beam (42.5 cm x 25 cm) | Beam | 32MPa | Concrete Rectangular | 250 | 425 | 1062.5 | 6937.5 | 0.74 | 1803.33 | G300E | 3946491.48 | 30.97 | G300E | 2001631.78 | 15.71
121 | Story10 | B51 | 32 MPa RC Beam (42.5 cm x 25 cm) | Beam | 32MPa | Concrete Rectangular | 250 | 425 | 1062.5 | 4800 | 0.51 | 1247.71 | G300E | 3077760 | 24.15 | G300E | 1991538.32 | 15.63
122 | Story10 | B52 | 32 MPa RC Beam (42.5 cm x 25 cm) | Beam | 32MPa | Concrete Rectangular | 250 | 425 | 1062.5 | 6937.5 | 0.74 | 1803.33 | G300E | 4227350.54 | 33.17 | G300E | 2684956.3 | 21.07
123 | Story10 | B54 | 32 MPa RC Beam (42.5 cm x 25 cm) | Beam | 32MPa | Concrete Rectangular | 250 | 425 | 1062.5 | 6937.5 | 0.74 | 1803.33 | G300E | 4214983.7 | 33.07 | G300E | 2684956.3 | 21.07
124 | Story10 | B55 | 32 MPa RC Beam (42.5 cm x 25 cm) | Beam | 32MPa | Concrete Rectangular | 250 | 425 | 1062.5 | 4537.5 | 0.48 | 1179.47 | G300E | 2987792.5 | 23.44 | G300E | 2176656.07 | 17.08
125 | Story10 | B56 | 32 MPa RC Beam (42.5 cm x 25 cm) | Beam | 32MPa | Concrete Rectangular | 250 | 425 | 1062.5 | 6937.5 | 0.74 | 1803.33 | G300E | 3541278.41 | 27.79 | G300E | 2614654.51 | 20.52
126 | Story10 | B57 | 32 MPa RC Beam (42.5 cm x 25 cm) | Beam | 32MPa | Concrete Rectangular | 250 | 425 | 1062.5 | 4537.5 | 0.48 | 1179.47 | G300E | 2495949.11 | 19.58 | G300E | 1186153.87 | 9.31
127 | Story10 | B58 | 32 MPa RC Beam (42.5 cm x 25 cm) | Beam | 32MPa | Concrete Rectangular | 250 | 425 | 1062.5 | 6937.5 | 0.74 | 1803.33 | G300E | 3608367.19 | 28.31 | G300E | 2432598.75 | 19.09
128 | Story10 | B59 | 32 MPa RC Beam (42.5 cm x 25 cm) | Beam | 32MPa | Concrete Rectangular | 250 | 425 | 1062.5 | 4537.5 | 0.48 | 1179.47 | G300E | 2504700 | 19.65 | G300E | 1186153.87 | 9.31
129 | Story10 | B6 | 32 MPa RC Beam (42.5 cm x 25 cm) | Beam | 32MPa | Concrete Rectangular | 250 | 425 | 1062.5 | 4537.5 | 0.48 | 1179.47 | G300E | 2031179.46 | 15.94 | G300E | 1973734.23 | 15.49
130 | Story10 | B60 | 32 MPa RC Beam (42.5 cm x 25 cm) | Beam | 32MPa | Concrete Rectangular | 250 | 425 | 1062.5 | 6937.5 | 0.74 | 1803.33 | G300E | 3173275.57 | 24.9 | G300E | 2960255.45 | 23.23
131 | Story10 | B61 | 32 MPa RC Beam (42.5 cm x 25 cm) | Beam | 32MPa | Concrete Rectangular | 250 | 425 | 1062.5 | 6937.5 | 0.74 | 1803.33 | G300E | 3794497.16 | 29.77 | G300E | 3074421.55 | 24.12
132 | Story10 | B62 | 32 MPa RC Beam (42.5 cm x 25 cm) | Beam | 32MPa | Concrete Rectangular | 250 | 425 | 1062.5 | 4537.5 | 0.48 | 1179.47 | G300E | 2506320.54 | 19.67 | G300E | 1266506.35 | 9.94
133 | Story10 | B63 | 32 MPa RC Beam (42.5 cm x 25 cm) | Beam | 32MPa | Concrete Rectangular | 250 | 425 | 1062.5 | 6937.5 | 0.74 | 1803.33 | G300E | 4223360.8 | 33.14 | G300E | 2009973.18 | 15.77
134 | Story10 | B64 | 32 MPa RC Beam (42.5 cm x 25 cm) | Beam | 32MPa | Concrete Rectangular | 250 | 425 | 1062.5 | 4537.5 | 0.48 | 1179.47 | G300E | 2508589.29 | 19.68 | G300E | 1186153.87 | 9.31
135 | Story10 | B65 | 32 MPa RC Beam (42.5 cm x 25 cm) | Beam | 32MPa | Concrete Rectangular | 250 | 425 | 1062.5 | 6937.5 | 0.74 | 1803.33 | G300E | 4144840.91 | 32.52 | G300E | 2622474.57 | 20.58
136 | Story10 | B66 | 32 MPa RC Beam (42.5 cm x 25 cm) | Beam | 32MPa | Concrete Rectangular | 250 | 425 | 1062.5 | 4537.5 | 0.48 | 1179.47 | G300E | 2587347.32 | 20.3 | G300E | 1266506.35 | 9.94
137 | Story10 | B67 | 32 MPa RC Beam (42.5 cm x 25 cm) | Beam | 32MPa | Concrete Rectangular | 250 | 425 | 1062.5 | 6937.5 | 0.74 | 1803.33 | G300E | 4136011.36 | 32.45 | G300E | 2614654.51 | 20.52
138 | Story10 | B68 | 32 MPa RC Beam (42.5 cm x 25 cm) | Beam | 32MPa | Concrete Rectangular | 250 | 425 | 1062.5 | 4537.5 | 0.48 | 1179.47 | G300E | 2324496.43 | 18.24 | G300E | 1186153.87 | 9.31
139 | Story10 | B69 | 32 MPa RC Beam (42.5 cm x 25 cm) | Beam | 32MPa | Concrete Rectangular | 250 | 425 | 1062.5 | 6937.5 | 0.74 | 1803.33 | G300E | 4041093.75 | 31.71 | G300E | 2614654.51 | 20.52
140 | Story10 | B7 | 32 MPa RC Beam (42.5 cm x 25 cm) | Beam | 32MPa | Concrete Rectangular | 250 | 425 | 1062.5 | 6937.5 | 0.74 | 1803.33 | G300E | 4136011.36 | 32.45 | G300E | 1388609.05 | 10.9
141 | Story10 | B70 | 32 MPa RC Beam (42.5 cm x 25 cm) | Beam | 32MPa | Concrete Rectangular | 250 | 425 | 1062.5 | 4537.5 | 0.48 | 1179.47 | G300E | 2587671.43 | 20.3 | G300E | 1266506.35 | 9.94
142 | Story10 | B71 | 32 MPa RC Beam (42.5 cm x 25 cm) | Beam | 32MPa | Concrete Rectangular | 250 | 425 | 1062.5 | 6937.5 | 0.74 | 1803.33 | G300E | 3925363.64 | 30.8 | G300E | 2622424.98 | 20.58
143 | Story10 | B72 | 32 MPa RC Beam (42.5 cm x 25 cm) | Beam | 32MPa | Concrete Rectangular | 250 | 425 | 1062.5 | 4537.5 | 0.48 | 1179.47 | G300E | 2513126.79 | 19.72 | G300E | 1186153.87 | 9.31
144 | Story10 | B73 | 32 MPa RC Beam (42.5 cm x 25 cm) | Beam | 32MPa | Concrete Rectangular | 250 | 425 | 1062.5 | 6937.5 | 0.74 | 1803.33 | G300E | 3903920.45 | 30.63 | G300E | 2009679.68 | 15.77
145 | Story10 | B74 | 32 MPa RC Beam (42.5 cm x 25 cm) | Beam | 32MPa | Concrete Rectangular | 250 | 425 | 1062.5 | 4537.5 | 0.48 | 1179.47 | G300E | 2517244.85 | 19.75 | G300E | 971038.28 | 7.62
146 | Story10 | B75 | 32 MPa RC Beam (42.5 cm x 25 cm) | Beam | 32MPa | Concrete Rectangular | 250 | 425 | 1062.5 | 6937.5 | 0.74 | 1803.33 | G300E | 3432675 | 26.93 | G300E | 2677152.46 | 21.01
147 | Story10 | B76 | 32 MPa RC Beam (42.5 cm x 25 cm) | Beam | 32MPa | Concrete Rectangular | 250 | 425 | 1062.5 | 4537.5 | 0.48 | 1179.47 | G300E | 2549102.68 | 20 | G300E | 2291955.26 | 17.98
148 | Story10 | B77 | 32 MPa RC Beam (42.5 cm x 25 cm) | Beam | 32MPa | Concrete Rectangular | 250 | 425 | 1062.5 | 4537.5 | 0.48 | 1179.47 | G300E | 2531925 | 19.87 | G300E | 2606987.4 | 20.46
149 | Story10 | B78 | 32 MPa RC Beam (42.5 cm x 25 cm) | Beam | 32MPa | Concrete Rectangular | 250 | 425 | 1062.5 | 4537.5 | 0.48 | 1179.47 | G300E | 2538083.04 | 19.91 | G300E | 2606987.4 | 20.46
150 | Story10 | B79 | 32 MPa RC Beam (42.5 cm x 25 cm) | Beam | 32MPa | Concrete Rectangular | 250 | 425 | 1062.5 | 4537.5 | 0.48 | 1179.47 | G300E | 2526091.07 | 19.82 | G300E | 2606987.4 | 20.46
151 | Story10 | B8 | 32 MPa RC Beam (42.5 cm x 25 cm) | Beam | 32MPa | Concrete Rectangular | 250 | 425 | 1062.5 | 4537.5 | 0.48 | 1179.47 | G300E | 2033448.21 | 15.96 | G300E | 1816218.16 | 14.25
152 | Story10 | B80 | 32 MPa RC Beam (42.5 cm x 25 cm) | Beam | 32MPa | Concrete Rectangular | 250 | 425 | 1062.5 | 4537.5 | 0.48 | 1179.47 | G300E | 2537758.93 | 19.91 | G300E | 2449471.33 | 19.22
153 | Story10 | B81 | 32 MPa RC Beam (42.5 cm x 25 cm) | Beam | 32MPa | Concrete Rectangular | 250 | 425 | 1062.5 | 4537.5 | 0.48 | 1179.47 | G300E | 2531276.79 | 19.86 | G300E | 2606987.4 | 20.46
154 | Story10 | B82 | 32 MPa RC Beam (42.5 cm x 25 cm) | Beam | 32MPa | Concrete Rectangular | 250 | 425 | 1062.5 | 4537.5 | 0.48 | 1179.47 | G300E | 2548778.57 | 20 | G300E | 2291955.26 | 17.98
155 | Story10 | B9 | 32 MPa RC Beam (42.5 cm x 25 cm) | Beam | 32MPa | Concrete Rectangular | 250 | 425 | 1062.5 | 6937.5 | 0.74 | 1803.33 | G300E | 4041409.09 | 31.71 | G300E | 1388609.05 | 10.9
156 | Story11 | B1 | 32 MPa RC Beam (40 cm x 25 cm) | Beam | 32MPa | Concrete Rectangular | 250 | 400 | 1000 | 6950 | 0.7 | 1700.31 | G300E | 3521754.55 | 27.63 | G300E | 2934168.69 | 23.02
157 | Story11 | B10 | 32 MPa RC Beam (40 cm x 25 cm) | Beam | 32MPa | Concrete Rectangular | 250 | 400 | 1000 | 4550 | 0.46 | 1113.15 | G300E | 1861275 | 14.6 | G300E | 1584702.6 | 12.43
158 | Story11 | B11 | 32 MPa RC Beam (40 cm x 25 cm) | Beam | 32MPa | Concrete Rectangular | 250 | 400 | 1000 | 6950 | 0.7 | 1700.31 | G300E | 3824079.55 | 30.01 | G300E | 1218444.94 | 9.56
159 | Story11 | B12 | 32 MPa RC Beam (40 cm x 25 cm) | Beam | 32MPa | Concrete Rectangular | 250 | 400 | 1000 | 4550 | 0.46 | 1113.15 | G300E | 1860300 | 14.6 | G300E | 2037102.6 | 15.98
160 | Story11 | B13 | 32 MPa RC Beam (40 cm x 25 cm) | Beam | 32MPa | Concrete Rectangular | 250 | 400 | 1000 | 6950 | 0.7 | 1700.31 | G300E | 3805756.82 | 29.86 | G300E | 1256202.39 | 9.86
161 | Story11 | B14 | 32 MPa RC Beam (40 cm x 25 cm) | Beam | 32MPa | Concrete Rectangular | 250 | 400 | 1000 | 4550 | 0.46 | 1113.15 | G300E | 1866150 | 14.64 | G300E | 1735502.6 | 13.62
162 | Story11 | B15 | 32 MPa RC Beam (40 cm x 25 cm) | Beam | 32MPa | Concrete Rectangular | 250 | 400 | 1000 | 6950 | 0.7 | 1700.31 | G300E | 3411818.18 | 26.77 | G300E | 2787586.87 | 21.87
163 | Story11 | B16 | 32 MPa RC Beam (40 cm x 25 cm) | Beam | 32MPa | Concrete Rectangular | 250 | 400 | 1000 | 6950 | 0.7 | 1700.31 | G300E | 3406763.64 | 26.73 | G300E | 2347841.42 | 18.42
164 | Story11 | B17 | 32 MPa RC Beam (40 cm x 25 cm) | Beam | 32MPa | Concrete Rectangular | 250 | 400 | 1000 | 4550 | 0.46 | 1113.15 | G300E | 1892800 | 14.85 | G300E | 1132302.6 | 8.88
165 | Story11 | B18 | 32 MPa RC Beam (40 cm x 25 cm) | Beam | 32MPa | Concrete Rectangular | 250 | 400 | 1000 | 6950 | 0.7 | 1700.31 | G300E | 3647170.45 | 28.62 | G300E | 1248055.73 | 9.79
166 | Story11 | B19 | 32 MPa RC Beam (40 cm x 25 cm) | Beam | 32MPa | Concrete Rectangular | 250 | 400 | 1000 | 4550 | 0.46 | 1113.15 | G300E | 1744925 | 13.69 | G300E | 1132302.6 | 8.88
167 | Story11 | B2 | 32 MPa RC Beam (40 cm x 25 cm) | Beam | 32MPa | Concrete Rectangular | 250 | 400 | 1000 | 4550 | 0.46 | 1113.15 | G300E | 1781975 | 13.98 | G300E | 1735502.6 | 13.62
168 | Story11 | B20 | 32 MPa RC Beam (40 cm x 25 cm) | Beam | 32MPa | Concrete Rectangular | 250 | 400 | 1000 | 6950 | 0.7 | 1700.31 | G300E | 3616843.18 | 28.38 | G300E | 1211199.25 | 9.5
169 | Story11 | B21 | 32 MPa RC Beam (40 cm x 25 cm) | Beam | 32MPa | Concrete Rectangular | 250 | 400 | 1000 | 4550 | 0.46 | 1113.15 | G300E | 1886300 | 14.8 | G300E | 1132302.6 | 8.88
170 | Story11 | B22 | 32 MPa RC Beam (40 cm x 25 cm) | Beam | 32MPa | Concrete Rectangular | 250 | 400 | 1000 | 7200 | 0.72 | 1761.47 | G300E | 4163478.26 | 32.67 | G300E | 1455031.1 | 11.42
171 | Story11 | B23 | 32 MPa RC Beam (40 cm x 25 cm) | Beam | 32MPa | Concrete Rectangular | 250 | 400 | 1000 | 4550 | 0.46 | 1113.15 | G300E | 1543100 | 12.11 | G300E | 1132302.6 | 8.88
172 | Story11 | B24 | 32 MPa RC Beam (40 cm x 25 cm) | Beam | 32MPa | Concrete Rectangular | 250 | 400 | 1000 | 7200 | 0.72 | 1761.47 | G300E | 4066121.74 | 31.9 | G300E | 1455031.1 | 11.42
173 | Story11 | B25 | 32 MPa RC Beam (40 cm x 25 cm) | Beam | 32MPa | Concrete Rectangular | 250 | 400 | 1000 | 4550 | 0.46 | 1113.15 | G300E | 1886300 | 14.8 | G300E | 1132302.6 | 8.88
174 | Story11 | B26 | 32 MPa RC Beam (40 cm x 25 cm) | Beam | 32MPa | Concrete Rectangular | 250 | 400 | 1000 | 6950 | 0.7 | 1700.31 | G300E | 3408343.18 | 26.74 | G300E | 1211199.25 | 9.5
175 | Story11 | B27 | 32 MPa RC Beam (40 cm x 25 cm) | Beam | 32MPa | Concrete Rectangular | 250 | 400 | 1000 | 4550 | 0.46 | 1113.15 | G300E | 1744925 | 13.69 | G300E | 1132302.6 | 8.88
176 | Story11 | B28 | 32 MPa RC Beam (40 cm x 25 cm) | Beam | 32MPa | Concrete Rectangular | 250 | 400 | 1000 | 6950 | 0.7 | 1700.31 | G300E | 3426981.82 | 26.89 | G300E | 1248055.73 | 9.79
177 | Story11 | B29 | 32 MPa RC Beam (40 cm x 25 cm) | Beam | 32MPa | Concrete Rectangular | 250 | 400 | 1000 | 4550 | 0.46 | 1113.15 | G300E | 1892800 | 14.85 | G300E | 1132302.6 | 8.88
178 | Story11 | B3 | 32 MPa RC Beam (40 cm x 25 cm) | Beam | 32MPa | Concrete Rectangular | 250 | 400 | 1000 | 6950 | 0.7 | 1700.31 | G300E | 4013940.91 | 31.49 | G300E | 1256211.24 | 9.86
179 | Story11 | B30 | 32 MPa RC Beam (40 cm x 25 cm) | Beam | 32MPa | Concrete Rectangular | 250 | 400 | 1000 | 6950 | 0.7 | 1700.31 | G300E | 3113915.91 | 24.43 | G300E | 1908095.96 | 14.97
180 | Story11 | B31 | 32 MPa RC Beam (40 cm x 25 cm) | Beam | 32MPa | Concrete Rectangular | 250 | 400 | 1000 | 6950 | 0.7 | 1700.31 | G300E | 3317993.18 | 26.03 | G300E | 2787586.87 | 21.87
181 | Story11 | B32 | 32 MPa RC Beam (40 cm x 25 cm) | Beam | 32MPa | Concrete Rectangular | 250 | 400 | 1000 | 4550 | 0.46 | 1113.15 | G300E | 2028975 | 15.92 | G300E | 1132302.6 | 8.88
182 | Story11 | B33 | 32 MPa RC Beam (40 cm x 25 cm) | Beam | 32MPa | Concrete Rectangular | 250 | 400 | 1000 | 6950 | 0.7 | 1700.31 | G300E | 3448779.55 | 27.06 | G300E | 1248055.73 | 9.79
183 | Story11 | B34 | 32 MPa RC Beam (40 cm x 25 cm) | Beam | 32MPa | Concrete Rectangular | 250 | 400 | 1000 | 4550 | 0.46 | 1113.15 | G300E | 1918475 | 15.05 | G300E | 1132302.6 | 8.88
184 | Story11 | B35 | 32 MPa RC Beam (40 cm x 25 cm) | Beam | 32MPa | Concrete Rectangular | 250 | 400 | 1000 | 6950 | 0.7 | 1700.31 | G300E | 2958172.73 | 23.21 | G300E | 2273284.35 | 17.84
185 | Story11 | B36 | 32 MPa RC Beam (40 cm x 25 cm) | Beam | 32MPa | Concrete Rectangular | 250 | 400 | 1000 | 4800 | 0.48 | 1174.31 | G300E | 2560960 | 20.09 | G300E | 1486510.08 | 11.66
186 | Story11 | B4 | 32 MPa RC Beam (40 cm x 25 cm) | Beam | 32MPa | Concrete Rectangular | 250 | 400 | 1000 | 4550 | 0.46 | 1113.15 | G300E | 1770600 | 13.89 | G300E | 2037102.6 | 15.98
187 | Story11 | B40 | 32 MPa RC Beam (40 cm x 25 cm) | Beam | 32MPa | Concrete Rectangular | 250 | 400 | 1000 | 4550 | 0.46 | 1113.15 | G300E | 2348103.33 | 18.42 | G300E | 1409087.68 | 11.06
188 | Story11 | B41 | 32 MPa RC Beam (40 cm x 25 cm) | Beam | 32MPa | Concrete Rectangular | 250 | 400 | 1000 | 6950 | 0.7 | 1700.31 | G300E | 2871297.73 | 22.53 | G300E | 2273284.35 | 17.84
189 | Story11 | B42 | 32 MPa RC Beam (40 cm x 25 cm) | Beam | 32MPa | Concrete Rectangular | 250 | 400 | 1000 | 4550 | 0.46 | 1113.15 | G300E | 1917500 | 15.05 | G300E | 1132302.6 | 8.88
190 | Story11 | B43 | 32 MPa RC Beam (40 cm x 25 cm) | Beam | 32MPa | Concrete Rectangular | 250 | 400 | 1000 | 6950 | 0.7 | 1700.31 | G300E | 3269027.27 | 25.65 | G300E | 1248055.73 | 9.79
191 | Story11 | B44 | 32 MPa RC Beam (40 cm x 25 cm) | Beam | 32MPa | Concrete Rectangular | 250 | 400 | 1000 | 4550 | 0.46 | 1113.15 | G300E | 2028975 | 15.92 | G300E | 1132302.6 | 8.88
192 | Story11 | B45 | 32 MPa RC Beam (40 cm x 25 cm) | Beam | 32MPa | Concrete Rectangular | 250 | 400 | 1000 | 6950 | 0.7 | 1700.31 | G300E | 3027988.64 | 23.76 | G300E | 2494423.24 | 19.57
193 | Story11 | B46 | 32 MPa RC Beam (40 cm x 25 cm) | Beam | 32MPa | Concrete Rectangular | 250 | 400 | 1000 | 6950 | 0.7 | 1700.31 | G300E | 3406763.64 | 26.73 | G300E | 2347841.42 | 18.42
194 | Story11 | B47 | 32 MPa RC Beam (40 cm x 25 cm) | Beam | 32MPa | Concrete Rectangular | 250 | 400 | 1000 | 4550 | 0.46 | 1113.15 | G300E | 2161575 | 16.96 | G300E | 1132302.6 | 8.88
195 | Story11 | B48 | 32 MPa RC Beam (40 cm x 25 cm) | Beam | 32MPa | Concrete Rectangular | 250 | 400 | 1000 | 6950 | 0.7 | 1700.31 | G300E | 3647170.45 | 28.62 | G300E | 1834383 | 14.39
196 | Story11 | B49 | 32 MPa RC Beam (40 cm x 25 cm) | Beam | 32MPa | Concrete Rectangular | 250 | 400 | 1000 | 4550 | 0.46 | 1113.15 | G300E | 2227550 | 17.48 | G300E | 1132302.6 | 8.88
197 | Story11 | B5 | 32 MPa RC Beam (40 cm x 25 cm) | Beam | 32MPa | Concrete Rectangular | 250 | 400 | 1000 | 6950 | 0.7 | 1700.31 | G300E | 3933384.09 | 30.86 | G300E | 1218449.99 | 9.56
198 | Story11 | B50 | 32 MPa RC Beam (40 cm x 25 cm) | Beam | 32MPa | Concrete Rectangular | 250 | 400 | 1000 | 6950 | 0.7 | 1700.31 | G300E | 3616211.36 | 28.37 | G300E | 1797526.52 | 14.1
199 | Story11 | B51 | 32 MPa RC Beam (40 cm x 25 cm) | Beam | 32MPa | Concrete Rectangular | 250 | 400 | 1000 | 4800 | 0.48 | 1174.31 | G300E | 2808640 | 22.04 | G300E | 1375363.84 | 10.79
200 | Story11 | B52 | 32 MPa RC Beam (40 cm x 25 cm) | Beam | 32MPa | Concrete Rectangular | 250 | 400 | 1000 | 6950 | 0.7 | 1700.31 | G300E | 4018913.04 | 31.53 | G300E | 1965343.97 | 15.42
201 | Story11 | B54 | 32 MPa RC Beam (40 cm x 25 cm) | Beam | 32MPa | Concrete Rectangular | 250 | 400 | 1000 | 6950 | 0.7 | 1700.31 | G300E | 3928260.87 | 30.82 | G300E | 1965343.97 | 15.42
202 | Story11 | B55 | 32 MPa RC Beam (40 cm x 25 cm) | Beam | 32MPa | Concrete Rectangular | 250 | 400 | 1000 | 4550 | 0.46 | 1113.15 | G300E | 2546180 | 19.98 | G300E | 1585223.64 | 12.44
203 | Story11 | B56 | 32 MPa RC Beam (40 cm x 25 cm) | Beam | 32MPa | Concrete Rectangular | 250 | 400 | 1000 | 6950 | 0.7 | 1700.31 | G300E | 3411818.18 | 26.77 | G300E | 1834383 | 14.39
204 | Story11 | B57 | 32 MPa RC Beam (40 cm x 25 cm) | Beam | 32MPa | Concrete Rectangular | 250 | 400 | 1000 | 4550 | 0.46 | 1113.15 | G300E | 2313350 | 18.15 | G300E | 1132302.6 | 8.88
205 | Story11 | B58 | 32 MPa RC Beam (40 cm x 25 cm) | Beam | 32MPa | Concrete Rectangular | 250 | 400 | 1000 | 6950 | 0.7 | 1700.31 | G300E | 3477316.67 | 27.28 | G300E | 2185973.08 | 17.15
206 | Story11 | B59 | 32 MPa RC Beam (40 cm x 25 cm) | Beam | 32MPa | Concrete Rectangular | 250 | 400 | 1000 | 4550 | 0.46 | 1113.15 | G300E | 2243800 | 17.61 | G300E | 1132302.6 | 8.88
207 | Story11 | B6 | 32 MPa RC Beam (40 cm x 25 cm) | Beam | 32MPa | Concrete Rectangular | 250 | 400 | 1000 | 4550 | 0.46 | 1113.15 | G300E | 1763775 | 13.84 | G300E | 1584702.6 | 12.43
208 | Story11 | B60 | 32 MPa RC Beam (40 cm x 25 cm) | Beam | 32MPa | Concrete Rectangular | 250 | 400 | 1000 | 6950 | 0.7 | 1700.31 | G300E | 3091486.36 | 24.26 | G300E | 2347841.42 | 18.42
209 | Story11 | B61 | 32 MPa RC Beam (40 cm x 25 cm) | Beam | 32MPa | Concrete Rectangular | 250 | 400 | 1000 | 6950 | 0.7 | 1700.31 | G300E | 3521754.55 | 27.63 | G300E | 2934168.69 | 23.02
210 | Story11 | B62 | 32 MPa RC Beam (40 cm x 25 cm) | Beam | 32MPa | Concrete Rectangular | 250 | 400 | 1000 | 4550 | 0.46 | 1113.15 | G300E | 2243150 | 17.6 | G300E | 1132302.6 | 8.88
211 | Story11 | B63 | 32 MPa RC Beam (40 cm x 25 cm) | Beam | 32MPa | Concrete Rectangular | 250 | 400 | 1000 | 6950 | 0.7 | 1700.31 | G300E | 4014256.82 | 31.5 | G300E | 1842527.14 | 14.46
212 | Story11 | B64 | 32 MPa RC Beam (40 cm x 25 cm) | Beam | 32MPa | Concrete Rectangular | 250 | 400 | 1000 | 4550 | 0.46 | 1113.15 | G300E | 2408250 | 18.9 | G300E | 1132302.6 | 8.88
213 | Story11 | B65 | 32 MPa RC Beam (40 cm x 25 cm) | Beam | 32MPa | Concrete Rectangular | 250 | 400 | 1000 | 6950 | 0.7 | 1700.31 | G300E | 3933068.18 | 30.86 | G300E | 1804770.95 | 14.16
214 | Story11 | B66 | 32 MPa RC Beam (40 cm x 25 cm) | Beam | 32MPa | Concrete Rectangular | 250 | 400 | 1000 | 4550 | 0.46 | 1113.15 | G300E | 2293525 | 18 | G300E | 1132302.6 | 8.88
215 | Story11 | B67 | 32 MPa RC Beam (40 cm x 25 cm) | Beam | 32MPa | Concrete Rectangular | 250 | 400 | 1000 | 6950 | 0.7 | 1700.31 | G300E | 3954865.91 | 31.03 | G300E | 1834383 | 14.39
216 | Story11 | B68 | 32 MPa RC Beam (40 cm x 25 cm) | Beam | 32MPa | Concrete Rectangular | 250 | 400 | 1000 | 4550 | 0.46 | 1113.15 | G300E | 2191800 | 17.2 | G300E | 1132302.6 | 8.88
217 | Story11 | B69 | 32 MPa RC Beam (40 cm x 25 cm) | Beam | 32MPa | Concrete Rectangular | 250 | 400 | 1000 | 6950 | 0.7 | 1700.31 | G300E | 3954234.09 | 31.03 | G300E | 1834383 | 14.39
218 | Story11 | B7 | 32 MPa RC Beam (40 cm x 25 cm) | Beam | 32MPa | Concrete Rectangular | 250 | 400 | 1000 | 6950 | 0.7 | 1700.31 | G300E | 3954865.91 | 31.03 | G300E | 1248055.73 | 9.79
219 | Story11 | B70 | 32 MPa RC Beam (40 cm x 25 cm) | Beam | 32MPa | Concrete Rectangular | 250 | 400 | 1000 | 4550 | 0.46 | 1113.15 | G300E | 2294500 | 18 | G300E | 1132302.6 | 8.88
220 | Story11 | B71 | 32 MPa RC Beam (40 cm x 25 cm) | Beam | 32MPa | Concrete Rectangular | 250 | 400 | 1000 | 6950 | 0.7 | 1700.31 | G300E | 3823763.64 | 30 | G300E | 1804724.19 | 14.16
221 | Story11 | B72 | 32 MPa RC Beam (40 cm x 25 cm) | Beam | 32MPa | Concrete Rectangular | 250 | 400 | 1000 | 4550 | 0.46 | 1113.15 | G300E | 2414425 | 18.94 | G300E | 1132302.6 | 8.88
222 | Story11 | B73 | 32 MPa RC Beam (40 cm x 25 cm) | Beam | 32MPa | Concrete Rectangular | 250 | 400 | 1000 | 6950 | 0.7 | 1700.31 | G300E | 3813970.45 | 29.93 | G300E | 1805387.6 | 14.17
223 | Story11 | B74 | 32 MPa RC Beam (40 cm x 25 cm) | Beam | 32MPa | Concrete Rectangular | 250 | 400 | 1000 | 4550 | 0.46 | 1113.15 | G300E | 2183464.71 | 17.13 | G300E | 934930.79 | 7.34
224 | Story11 | B75 | 32 MPa RC Beam (40 cm x 25 cm) | Beam | 32MPa | Concrete Rectangular | 250 | 400 | 1000 | 6950 | 0.7 | 1700.31 | G300E | 3386040 | 26.57 | G300E | 2526283.86 | 19.82
225 | Story11 | B76 | 32 MPa RC Beam (40 cm x 25 cm) | Beam | 32MPa | Concrete Rectangular | 250 | 400 | 1000 | 4550 | 0.46 | 1113.15 | G300E | 2355275 | 18.48 | G300E | 1962136.8 | 15.4
226 | Story11 | B77 | 32 MPa RC Beam (40 cm x 25 cm) | Beam | 32MPa | Concrete Rectangular | 250 | 400 | 1000 | 4550 | 0.46 | 1113.15 | G300E | 2344225 | 18.39 | G300E | 2414536.8 | 18.95
227 | Story11 | B78 | 32 MPa RC Beam (40 cm x 25 cm) | Beam | 32MPa | Concrete Rectangular | 250 | 400 | 1000 | 4550 | 0.46 | 1113.15 | G300E | 2345200 | 18.4 | G300E | 2112936.8 | 16.58
228 | Story11 | B79 | 32 MPa RC Beam (40 cm x 25 cm) | Beam | 32MPa | Concrete Rectangular | 250 | 400 | 1000 | 4550 | 0.46 | 1113.15 | G300E | 2335450 | 18.32 | G300E | 1811336.8 | 14.21
229 | Story11 | B8 | 32 MPa RC Beam (40 cm x 25 cm) | Beam | 32MPa | Concrete Rectangular | 250 | 400 | 1000 | 4550 | 0.46 | 1113.15 | G300E | 1853475 | 14.54 | G300E | 1132302.6 | 8.88
230 | Story11 | B80 | 32 MPa RC Beam (40 cm x 25 cm) | Beam | 32MPa | Concrete Rectangular | 250 | 400 | 1000 | 4550 | 0.46 | 1113.15 | G300E | 2344875 | 18.4 | G300E | 2112936.8 | 16.58
231 | Story11 | B81 | 32 MPa RC Beam (40 cm x 25 cm) | Beam | 32MPa | Concrete Rectangular | 250 | 400 | 1000 | 4550 | 0.46 | 1113.15 | G300E | 2344225 | 18.39 | G300E | 2414536.8 | 18.95
232 | Story11 | B82 | 32 MPa RC Beam (40 cm x 25 cm) | Beam | 32MPa | Concrete Rectangular | 250 | 400 | 1000 | 4550 | 0.46 | 1113.15 | G300E | 2354300 | 18.47 | G300E | 1962136.8 | 15.4
233 | Story11 | B9 | 32 MPa RC Beam (40 cm x 25 cm) | Beam | 32MPa | Concrete Rectangular | 250 | 400 | 1000 | 6950 | 0.7 | 1700.31 | G300E | 3954865.91 | 31.03 | G300E | 1248055.73 | 9.79
234 | Story12 | B1 | 32 MPa RC Beam (40 cm x 25 cm) | Beam | 32MPa | Concrete Rectangular | 250 | 400 | 1000 | 6950 | 0.7 | 1700.31 | G300E | 3521438.64 | 27.63 | G300E | 2934168.69 | 23.02
235 | Story12 | B10 | 32 MPa RC Beam (40 cm x 25 cm) | Beam | 32MPa | Concrete Rectangular | 250 | 400 | 1000 | 4550 | 0.46 | 1113.15 | G300E | 1856400 | 14.57 | G300E | 1735502.6 | 13.62
236 | Story12 | B11 | 32 MPa RC Beam (40 cm x 25 cm) | Beam | 32MPa | Concrete Rectangular | 250 | 400 | 1000 | 6950 | 0.7 | 1700.31 | G300E | 3817129.55 | 29.95 | G300E | 1217671.59 | 9.55
237 | Story12 | B12 | 32 MPa RC Beam (40 cm x 25 cm) | Beam | 32MPa | Concrete Rectangular | 250 | 400 | 1000 | 4550 | 0.46 | 1113.15 | G300E | 1768325 | 13.87 | G300E | 2037102.6 | 15.98
238 | Story12 | B13 | 32 MPa RC Beam (40 cm x 25 cm) | Beam | 32MPa | Concrete Rectangular | 250 | 400 | 1000 | 6950 | 0.7 | 1700.31 | G300E | 3808915.91 | 29.89 | G300E | 1255705.78 | 9.85
239 | Story12 | B14 | 32 MPa RC Beam (40 cm x 25 cm) | Beam | 32MPa | Concrete Rectangular | 250 | 400 | 1000 | 4550 | 0.46 | 1113.15 | G300E | 1774175 | 13.92 | G300E | 1735502.6 | 13.62
240 | Story12 | B15 | 32 MPa RC Beam (40 cm x 25 cm) | Beam | 32MPa | Concrete Rectangular | 250 | 400 | 1000 | 6950 | 0.7 | 1700.31 | G300E | 3341686.36 | 26.22 | G300E | 2787586.87 | 21.87
241 | Story12 | B16 | 32 MPa RC Beam (40 cm x 25 cm) | Beam | 32MPa | Concrete Rectangular | 250 | 400 | 1000 | 6950 | 0.7 | 1700.31 | G300E | 3226695.45 | 25.32 | G300E | 2494423.24 | 19.57
242 | Story12 | B17 | 32 MPa RC Beam (40 cm x 25 cm) | Beam | 32MPa | Concrete Rectangular | 250 | 400 | 1000 | 4550 | 0.46 | 1113.15 | G300E | 1898975 | 14.9 | G300E | 1132302.6 | 8.88
243 | Story12 | B18 | 32 MPa RC Beam (40 cm x 25 cm) | Beam | 32MPa | Concrete Rectangular | 250 | 400 | 1000 | 6950 | 0.7 | 1700.31 | G300E | 3553661.36 | 27.88 | G300E | 1248055.73 | 9.79
244 | Story12 | B19 | 32 MPa RC Beam (40 cm x 25 cm) | Beam | 32MPa | Concrete Rectangular | 250 | 400 | 1000 | 4550 | 0.46 | 1113.15 | G300E | 1732900 | 13.6 | G300E | 1132302.6 | 8.88
245 | Story12 | B2 | 32 MPa RC Beam (40 cm x 25 cm) | Beam | 32MPa | Concrete Rectangular | 250 | 400 | 1000 | 4550 | 0.46 | 1113.15 | G300E | 1776775 | 13.94 | G300E | 1735502.6 | 13.62
246 | Story12 | B20 | 32 MPa RC Beam (40 cm x 25 cm) | Beam | 32MPa | Concrete Rectangular | 250 | 400 | 1000 | 6950 | 0.7 | 1700.31 | G300E | 3517331.82 | 27.6 | G300E | 1211199.25 | 9.5
247 | Story12 | B21 | 32 MPa RC Beam (40 cm x 25 cm) | Beam | 32MPa | Concrete Rectangular | 250 | 400 | 1000 | 4550 | 0.46 | 1113.15 | G300E | 1900600 | 14.91 | G300E | 1132302.6 | 8.88
248 | Story12 | B22 | 32 MPa RC Beam (40 cm x 25 cm) | Beam | 32MPa | Concrete Rectangular | 250 | 400 | 1000 | 7200 | 0.72 | 1761.47 | G300E | 3973773.91 | 31.18 | G300E | 1418508.94 | 11.13
249 | Story12 | B23 | 32 MPa RC Beam (40 cm x 25 cm) | Beam | 32MPa | Concrete Rectangular | 250 | 400 | 1000 | 4550 | 0.46 | 1113.15 | G300E | 1374100 | 10.78 | G300E | 1132302.6 | 8.88
250 | Story12 | B24 | 32 MPa RC Beam (40 cm x 25 cm) | Beam | 32MPa | Concrete Rectangular | 250 | 400 | 1000 | 7200 | 0.72 | 1761.47 | G300E | 3966260.87 | 31.12 | G300E | 1418508.94 | 11.13
251 | Story12 | B25 | 32 MPa RC Beam (40 cm x 25 cm) | Beam | 32MPa | Concrete Rectangular | 250 | 400 | 1000 | 4550 | 0.46 | 1113.15 | G300E | 1900600 | 14.91 | G300E | 1132302.6 | 8.88
252 | Story12 | B26 | 32 MPa RC Beam (40 cm x 25 cm) | Beam | 32MPa | Concrete Rectangular | 250 | 400 | 1000 | 6950 | 0.7 | 1700.31 | G300E | 3405815.91 | 26.72 | G300E | 1211199.25 | 9.5
253 | Story12 | B27 | 32 MPa RC Beam (40 cm x 25 cm) | Beam | 32MPa | Concrete Rectangular | 250 | 400 | 1000 | 4550 | 0.46 | 1113.15 | G300E | 1732900 | 13.6 | G300E | 1132302.6 | 8.88
254 | Story12 | B28 | 32 MPa RC Beam (40 cm x 25 cm) | Beam | 32MPa | Concrete Rectangular | 250 | 400 | 1000 | 6950 | 0.7 | 1700.31 | G300E | 3434563.64 | 26.95 | G300E | 1248055.73 | 9.79
255 | Story12 | B29 | 32 MPa RC Beam (40 cm x 25 cm) | Beam | 32MPa | Concrete Rectangular | 250 | 400 | 1000 | 4550 | 0.46 | 1113.15 | G300E | 1898975 | 14.9 | G300E | 1132302.6 | 8.88
256 | Story12 | B3 | 32 MPa RC Beam (40 cm x 25 cm) | Beam | 32MPa | Concrete Rectangular | 250 | 400 | 1000 | 6950 | 0.7 | 1700.31 | G300E | 4002884.09 | 31.41 | G300E | 1255714.63 | 9.85
257 | Story12 | B30 | 32 MPa RC Beam (40 cm x 25 cm) | Beam | 32MPa | Concrete Rectangular | 250 | 400 | 1000 | 6950 | 0.7 | 1700.31 | G300E | 3120550 | 24.48 | G300E | 2201259.6 | 17.27
258 | Story12 | B31 | 32 MPa RC Beam (40 cm x 25 cm) | Beam | 32MPa | Concrete Rectangular | 250 | 400 | 1000 | 6950 | 0.7 | 1700.31 | G300E | 3124340.91 | 24.51 | G300E | 2787586.87 | 21.87
259 | Story12 | B32 | 32 MPa RC Beam (40 cm x 25 cm) | Beam | 32MPa | Concrete Rectangular | 250 | 400 | 1000 | 4550 | 0.46 | 1113.15 | G300E | 1840475 | 14.44 | G300E | 1132302.6 | 8.88
260 | Story12 | B33 | 32 MPa RC Beam (40 cm x 25 cm) | Beam | 32MPa | Concrete Rectangular | 250 | 400 | 1000 | 6950 | 0.7 | 1700.31 | G300E | 3440881.82 | 27 | G300E | 1248055.73 | 9.79
261 | Story12 | B34 | 32 MPa RC Beam (40 cm x 25 cm) | Beam | 32MPa | Concrete Rectangular | 250 | 400 | 1000 | 4550 | 0.46 | 1113.15 | G300E | 1895075 | 14.87 | G300E | 1132302.6 | 8.88
262 | Story12 | B35 | 32 MPa RC Beam (40 cm x 25 cm) | Beam | 32MPa | Concrete Rectangular | 250 | 400 | 1000 | 6950 | 0.7 | 1700.31 | G300E | 2981550 | 23.39 | G300E | 2273284.35 | 17.84
263 | Story12 | B36 | 32 MPa RC Beam (40 cm x 25 cm) | Beam | 32MPa | Concrete Rectangular | 250 | 400 | 1000 | 4800 | 0.48 | 1174.31 | G300E | 2312640 | 18.15 | G300E | 1300696.32 | 10.21
264 | Story12 | B4 | 32 MPa RC Beam (40 cm x 25 cm) | Beam | 32MPa | Concrete Rectangular | 250 | 400 | 1000 | 4550 | 0.46 | 1113.15 | G300E | 1764750 | 13.85 | G300E | 2037102.6 | 15.98
265 | Story12 | B40 | 32 MPa RC Beam (40 cm x 25 cm) | Beam | 32MPa | Concrete Rectangular | 250 | 400 | 1000 | 4550 | 0.46 | 1113.15 | G300E | 2192796.67 | 17.21 | G300E | 1232951.72 | 9.67
266 | Story12 | B41 | 32 MPa RC Beam (40 cm x 25 cm) | Beam | 32MPa | Concrete Rectangular | 250 | 400 | 1000 | 6950 | 0.7 | 1700.31 | G300E | 2895306.82 | 22.72 | G300E | 2310140.83 | 18.13
267 | Story12 | B42 | 32 MPa RC Beam (40 cm x 25 cm) | Beam | 32MPa | Concrete Rectangular | 250 | 400 | 1000 | 4550 | 0.46 | 1113.15 | G300E | 1894100 | 14.86 | G300E | 1132302.6 | 8.88
268 | Story12 | B43 | 32 MPa RC Beam (40 cm x 25 cm) | Beam | 32MPa | Concrete Rectangular | 250 | 400 | 1000 | 6950 | 0.7 | 1700.31 | G300E | 3271870.45 | 25.67 | G300E | 1248055.73 | 9.79
269 | Story12 | B44 | 32 MPa RC Beam (40 cm x 25 cm) | Beam | 32MPa | Concrete Rectangular | 250 | 400 | 1000 | 4550 | 0.46 | 1113.15 | G300E | 1840475 | 14.44 | G300E | 1132302.6 | 8.88
270 | Story12 | B45 | 32 MPa RC Beam (40 cm x 25 cm) | Beam | 32MPa | Concrete Rectangular | 250 | 400 | 1000 | 6950 | 0.7 | 1700.31 | G300E | 3017879.55 | 23.68 | G300E | 2494423.24 | 19.57
271 | Story12 | B46 | 32 MPa RC Beam (40 cm x 25 cm) | Beam | 32MPa | Concrete Rectangular | 250 | 400 | 1000 | 6950 | 0.7 | 1700.31 | G300E | 3227011.36 | 25.32 | G300E | 2494423.24 | 19.57
272 | Story12 | B47 | 32 MPa RC Beam (40 cm x 25 cm) | Beam | 32MPa | Concrete Rectangular | 250 | 400 | 1000 | 4550 | 0.46 | 1113.15 | G300E | 2050750 | 16.09 | G300E | 1132302.6 | 8.88
273 | Story12 | B48 | 32 MPa RC Beam (40 cm x 25 cm) | Beam | 32MPa | Concrete Rectangular | 250 | 400 | 1000 | 6950 | 0.7 | 1700.31 | G300E | 3553977.27 | 27.89 | G300E | 1834383 | 14.39
274 | Story12 | B49 | 32 MPa RC Beam (40 cm x 25 cm) | Beam | 32MPa | Concrete Rectangular | 250 | 400 | 1000 | 4550 | 0.46 | 1113.15 | G300E | 2021175 | 15.86 | G300E | 1132302.6 | 8.88
275 | Story12 | B5 | 32 MPa RC Beam (40 cm x 25 cm) | Beam | 32MPa | Concrete Rectangular | 250 | 400 | 1000 | 6950 | 0.7 | 1700.31 | G300E | 3913165.91 | 30.7 | G300E | 1217676.65 | 9.55
276 | Story12 | B50 | 32 MPa RC Beam (40 cm x 25 cm) | Beam | 32MPa | Concrete Rectangular | 250 | 400 | 1000 | 6950 | 0.7 | 1700.31 | G300E | 3517331.82 | 27.6 | G300E | 1650944.7 | 12.95
277 | Story12 | B51 | 32 MPa RC Beam (40 cm x 25 cm) | Beam | 32MPa | Concrete Rectangular | 250 | 400 | 1000 | 4800 | 0.48 | 1174.31 | G300E | 2451520 | 19.24 | G300E | 1300696.32 | 10.21
278 | Story12 | B52 | 32 MPa RC Beam (40 cm x 25 cm) | Beam | 32MPa | Concrete Rectangular | 250 | 400 | 1000 | 6950 | 0.7 | 1700.31 | G300E | 3835493.48 | 30.09 | G300E | 1369255.16 | 10.74
279 | Story12 | B54 | 32 MPa RC Beam (40 cm x 25 cm) | Beam | 32MPa | Concrete Rectangular | 250 | 400 | 1000 | 6950 | 0.7 | 1700.31 | G300E | 3832471.74 | 30.07 | G300E | 1369255.16 | 10.74
280 | Story12 | B55 | 32 MPa RC Beam (40 cm x 25 cm) | Beam | 32MPa | Concrete Rectangular | 250 | 400 | 1000 | 4550 | 0.46 | 1113.15 | G300E | 2291683.33 | 17.98 | G300E | 1549834.35 | 12.16
281 | Story12 | B56 | 32 MPa RC Beam (40 cm x 25 cm) | Beam | 32MPa | Concrete Rectangular | 250 | 400 | 1000 | 6950 | 0.7 | 1700.31 | G300E | 3408659.09 | 26.75 | G300E | 1797526.52 | 14.1
282 | Story12 | B57 | 32 MPa RC Beam (40 cm x 25 cm) | Beam | 32MPa | Concrete Rectangular | 250 | 400 | 1000 | 4550 | 0.46 | 1113.15 | G300E | 2021500 | 15.86 | G300E | 1132302.6 | 8.88
283 | Story12 | B58 | 32 MPa RC Beam (40 cm x 25 cm) | Beam | 32MPa | Concrete Rectangular | 250 | 400 | 1000 | 6950 | 0.7 | 1700.31 | G300E | 3478764.58 | 27.3 | G300E | 2185973.08 | 17.15
284 | Story12 | B59 | 32 MPa RC Beam (40 cm x 25 cm) | Beam | 32MPa | Concrete Rectangular | 250 | 400 | 1000 | 4550 | 0.46 | 1113.15 | G300E | 2047175 | 16.06 | G300E | 1132302.6 | 8.88
285 | Story12 | B6 | 32 MPa RC Beam (40 cm x 25 cm) | Beam | 32MPa | Concrete Rectangular | 250 | 400 | 1000 | 4550 | 0.46 | 1113.15 | G300E | 1757600 | 13.79 | G300E | 1735502.6 | 13.62
286 | Story12 | B60 | 32 MPa RC Beam (40 cm x 25 cm) | Beam | 32MPa | Concrete Rectangular | 250 | 400 | 1000 | 6950 | 0.7 | 1700.31 | G300E | 3098752.27 | 24.31 | G300E | 2347841.42 | 18.42
287 | Story12 | B61 | 32 MPa RC Beam (40 cm x 25 cm) | Beam | 32MPa | Concrete Rectangular | 250 | 400 | 1000 | 6950 | 0.7 | 1700.31 | G300E | 3521438.64 | 27.63 | G300E | 2934168.69 | 23.02
288 | Story12 | B62 | 32 MPa RC Beam (40 cm x 25 cm) | Beam | 32MPa | Concrete Rectangular | 250 | 400 | 1000 | 4550 | 0.46 | 1113.15 | G300E | 2208700 | 17.33 | G300E | 1132302.6 | 8.88
289 | Story12 | B63 | 32 MPa RC Beam (40 cm x 25 cm) | Beam | 32MPa | Concrete Rectangular | 250 | 400 | 1000 | 6950 | 0.7 | 1700.31 | G300E | 4002568.18 | 31.41 | G300E | 1842031.79 | 14.45
290 | Story12 | B64 | 32 MPa RC Beam (40 cm x 25 cm) | Beam | 32MPa | Concrete Rectangular | 250 | 400 | 1000 | 4550 | 0.46 | 1113.15 | G300E | 2273700 | 17.84 | G300E | 1132302.6 | 8.88
291 | Story12 | B65 | 32 MPa RC Beam (40 cm x 25 cm) | Beam | 32MPa | Concrete Rectangular | 250 | 400 | 1000 | 6950 | 0.7 | 1700.31 | G300E | 3912850 | 30.7 | G300E | 1803997.6 | 14.15
292 | Story12 | B66 | 32 MPa RC Beam (40 cm x 25 cm) | Beam | 32MPa | Concrete Rectangular | 250 | 400 | 1000 | 4550 | 0.46 | 1113.15 | G300E | 2173275 | 17.05 | G300E | 1132302.6 | 8.88
293 | Story12 | B67 | 32 MPa RC Beam (40 cm x 25 cm) | Beam | 32MPa | Concrete Rectangular | 250 | 400 | 1000 | 6950 | 0.7 | 1700.31 | G300E | 3962763.64 | 31.09 | G300E | 1871239.48 | 14.68
294 | Story12 | B68 | 32 MPa RC Beam (40 cm x 25 cm) | Beam | 32MPa | Concrete Rectangular | 250 | 400 | 1000 | 4550 | 0.46 | 1113.15 | G300E | 2148250 | 16.86 | G300E | 1132302.6 | 8.88
295 | Story12 | B69 | 32 MPa RC Beam (40 cm x 25 cm) | Beam | 32MPa | Concrete Rectangular | 250 | 400 | 1000 | 6950 | 0.7 | 1700.31 | G300E | 3962131.82 | 31.09 | G300E | 1871239.48 | 14.68
296 | Story12 | B7 | 32 MPa RC Beam (40 cm x 25 cm) | Beam | 32MPa | Concrete Rectangular | 250 | 400 | 1000 | 6950 | 0.7 | 1700.31 | G300E | 3962763.64 | 31.09 | G300E | 1284912.21 | 10.08
297 | Story12 | B70 | 32 MPa RC Beam (40 cm x 25 cm) | Beam | 32MPa | Concrete Rectangular | 250 | 400 | 1000 | 4550 | 0.46 | 1113.15 | G300E | 2173275 | 17.05 | G300E | 1132302.6 | 8.88
298 | Story12 | B71 | 32 MPa RC Beam (40 cm x 25 cm) | Beam | 32MPa | Concrete Rectangular | 250 | 400 | 1000 | 6950 | 0.7 | 1700.31 | G300E | 3816497.73 | 29.95 | G300E | 1803948.32 | 14.15
299 | Story12 | B72 | 32 MPa RC Beam (40 cm x 25 cm) | Beam | 32MPa | Concrete Rectangular | 250 | 400 | 1000 | 4550 | 0.46 | 1113.15 | G300E | 2194400 | 17.22 | G300E | 1132302.6 | 8.88
300 | Story12 | B73 | 32 MPa RC Beam (40 cm x 25 cm) | Beam | 32MPa | Concrete Rectangular | 250 | 400 | 1000 | 6950 | 0.7 | 1700.31 | G300E | 3817129.55 | 29.95 | G300E | 1804892.25 | 14.16
301 | Story12 | B74 | 32 MPa RC Beam (40 cm x 25 cm) | Beam | 32MPa | Concrete Rectangular | 250 | 400 | 1000 | 4550 | 0.46 | 1113.15 | G300E | 1959979.41 | 15.38 | G300E | 937373.87 | 7.35
302 | Story12 | B75 | 32 MPa RC Beam (40 cm x 25 cm) | Beam | 32MPa | Concrete Rectangular | 250 | 400 | 1000 | 6950 | 0.7 | 1700.31 | G300E | 3401886 | 26.69 | G300E | 2649715.86 | 20.79
303 | Story12 | B76 | 32 MPa RC Beam (40 cm x 25 cm) | Beam | 32MPa | Concrete Rectangular | 250 | 400 | 1000 | 4550 | 0.46 | 1113.15 | G300E | 2319200 | 18.2 | G300E | 1811336.8 | 14.21
304 | Story12 | B77 | 32 MPa RC Beam (40 cm x 25 cm) | Beam | 32MPa | Concrete Rectangular | 250 | 400 | 1000 | 4550 | 0.46 | 1113.15 | G300E | 2302625 | 18.07 | G300E | 2376619.7 | 18.65
305 | Story12 | B78 | 32 MPa RC Beam (40 cm x 25 cm) | Beam | 32MPa | Concrete Rectangular | 250 | 400 | 1000 | 4550 | 0.46 | 1113.15 | G300E | 2304900 | 18.09 | G300E | 1773419.7 | 13.91
306 | Story12 | B79 | 32 MPa RC Beam (40 cm x 25 cm) | Beam | 32MPa | Concrete Rectangular | 250 | 400 | 1000 | 4550 | 0.46 | 1113.15 | G300E | 2294175 | 18 | G300E | 1433902.6 | 11.25
307 | Story12 | B8 | 32 MPa RC Beam (40 cm x 25 cm) | Beam | 32MPa | Concrete Rectangular | 250 | 400 | 1000 | 4550 | 0.46 | 1113.15 | G300E | 1760850 | 13.82 | G300E | 1132302.6 | 8.88
308 | Story12 | B80 | 32 MPa RC Beam (40 cm x 25 cm) | Beam | 32MPa | Concrete Rectangular | 250 | 400 | 1000 | 4550 | 0.46 | 1113.15 | G300E | 2304575 | 18.08 | G300E | 1773419.7 | 13.91
309 | Story12 | B81 | 32 MPa RC Beam (40 cm x 25 cm) | Beam | 32MPa | Concrete Rectangular | 250 | 400 | 1000 | 4550 | 0.46 | 1113.15 | G300E | 2301975 | 18.06 | G300E | 2376619.7 | 18.65
310 | Story12 | B82 | 32 MPa RC Beam (40 cm x 25 cm) | Beam | 32MPa | Concrete Rectangular | 250 | 400 | 1000 | 4550 | 0.46 | 1113.15 | G300E | 2318550 | 18.19 | G300E | 1811336.8 | 14.21
311 | Story12 | B9 | 32 MPa RC Beam (40 cm x 25 cm) | Beam | 32MPa | Concrete Rectangular | 250 | 400 | 1000 | 6950 | 0.7 | 1700.31 | G300E | 3962763.64 | 31.09 | G300E | 1284912.21 | 10.08
312 | Story13 | B1 | 32 MPa RC Beam (40 cm x 25 cm) | Beam | 32MPa | Concrete Rectangular | 250 | 400 | 1000 | 6962.5 | 0.7 | 1703.36 | G300E | 3037548.86 | 23.83 | G300E | 1580914.11 | 12.4
313 | Story13 | B10 | 32 MPa RC Beam (40 cm x 25 cm) | Beam | 32MPa | Concrete Rectangular | 250 | 400 | 1000 | 4562.5 | 0.46 | 1116.21 | G300E | 1213625 | 9.52 | G300E | 1589056.18 | 12.47
314 | Story13 | B11 | 32 MPa RC Beam (40 cm x 25 cm) | Beam | 32MPa | Concrete Rectangular | 250 | 400 | 1000 | 6962.5 | 0.7 | 1703.36 | G300E | 3349595.45 | 26.28 | G300E | 740450.48 | 5.81
315 | Story13 | B12 | 32 MPa RC Beam (40 cm x 25 cm) | Beam | 32MPa | Concrete Rectangular | 250 | 400 | 1000 | 4562.5 | 0.46 | 1116.21 | G300E | 1213625 | 9.52 | G300E | 1868020.46 | 14.66
316 | Story13 | B13 | 32 MPa RC Beam (40 cm x 25 cm) | Beam | 32MPa | Concrete Rectangular | 250 | 400 | 1000 | 6962.5 | 0.7 | 1703.36 | G300E | 3366685.23 | 26.42 | G300E | 742505.05 | 5.83
317 | Story13 | B14 | 32 MPa RC Beam (40 cm x 25 cm) | Beam | 32MPa | Concrete Rectangular | 250 | 400 | 1000 | 4562.5 | 0.46 | 1116.21 | G300E | 1213625 | 9.52 | G300E | 1723649.93 | 13.52
318 | Story13 | B15 | 32 MPa RC Beam (40 cm x 25 cm) | Beam | 32MPa | Concrete Rectangular | 250 | 400 | 1000 | 6962.5 | 0.7 | 1703.36 | G300E | 3037548.86 | 23.83 | G300E | 1580914.11 | 12.4
319 | Story13 | B16 | 32 MPa RC Beam (40 cm x 25 cm) | Beam | 32MPa | Concrete Rectangular | 250 | 400 | 1000 | 6962.5 | 0.7 | 1703.36 | G300E | 2746073.3 | 21.55 | G300E | 1984527.7 | 15.57
320 | Story13 | B17 | 32 MPa RC Beam (40 cm x 25 cm) | Beam | 32MPa | Concrete Rectangular | 250 | 400 | 1000 | 4562.5 | 0.46 | 1116.21 | G300E | 1467495.54 | 11.51 | G300E | 681770.46 | 5.35
321 | Story13 | B18 | 32 MPa RC Beam (40 cm x 25 cm) | Beam | 32MPa | Concrete Rectangular | 250 | 400 | 1000 | 6962.5 | 0.7 | 1703.36 | G300E | 3159076.14 | 24.79 | G300E | 735918.53 | 5.77
322 | Story13 | B19 | 32 MPa RC Beam (40 cm x 25 cm) | Beam | 32MPa | Concrete Rectangular | 250 | 400 | 1000 | 4562.5 | 0.46 | 1116.21 | G300E | 1615450.89 | 12.68 | G300E | 1135413.32 | 8.91
323 | Story13 | B2 | 32 MPa RC Beam (40 cm x 25 cm) | Beam | 32MPa | Concrete Rectangular | 250 | 400 | 1000 | 4562.5 | 0.46 | 1116.21 | G300E | 1213625 | 9.52 | G300E | 1740270.46 | 13.65
324 | Story13 | B20 | 32 MPa RC Beam (40 cm x 25 cm) | Beam | 32MPa | Concrete Rectangular | 250 | 400 | 1000 | 6962.5 | 0.7 | 1703.36 | G300E | 3146733.52 | 24.69 | G300E | 1176454.89 | 9.23
325 | Story13 | B21 | 32 MPa RC Beam (40 cm x 25 cm) | Beam | 32MPa | Concrete Rectangular | 250 | 400 | 1000 | 4562.5 | 0.46 | 1116.21 | G300E | 1825325.89 | 14.32 | G300E | 1135413.32 | 8.91
326 | Story13 | B22 | 32 MPa RC Beam (40 cm x 25 cm) | Beam | 32MPa | Concrete Rectangular | 250 | 400 | 1000 | 7200 | 0.72 | 1761.47 | G300E | 3489182.61 | 27.38 | G300E | 1345464.63 | 10.56
327 | Story13 | B23 | 32 MPa RC Beam (40 cm x 25 cm) | Beam | 32MPa | Concrete Rectangular | 250 | 400 | 1000 | 4562.5 | 0.46 | 1116.21 | G300E | 1297053.57 | 10.18 | G300E | 1135413.32 | 8.91
328 | Story13 | B24 | 32 MPa RC Beam (40 cm x 25 cm) | Beam | 32MPa | Concrete Rectangular | 250 | 400 | 1000 | 7200 | 0.72 | 1761.47 | G300E | 3491686.96 | 27.4 | G300E | 1345464.63 | 10.56
329 | Story13 | B25 | 32 MPa RC Beam (40 cm x 25 cm) | Beam | 32MPa | Concrete Rectangular | 250 | 400 | 1000 | 4562.5 | 0.46 | 1116.21 | G300E | 1825325.89 | 14.32 | G300E | 1135413.32 | 8.91
330 | Story13 | B26 | 32 MPa RC Beam (40 cm x 25 cm) | Beam | 32MPa | Concrete Rectangular | 250 | 400 | 1000 | 6962.5 | 0.7 | 1703.36 | G300E | 3062234.09 | 24.03 | G300E | 1176454.89 | 9.23
331 | Story13 | B27 | 32 MPa RC Beam (40 cm x 25 cm) | Beam | 32MPa | Concrete Rectangular | 250 | 400 | 1000 | 4562.5 | 0.46 | 1116.21 | G300E | 1615450.89 | 12.68 | G300E | 228127.61 | 1.79
332 | Story13 | B28 | 32 MPa RC Beam (40 cm x 25 cm) | Beam | 32MPa | Concrete Rectangular | 250 | 400 | 1000 | 6962.5 | 0.7 | 1703.36 | G300E | 3074893.18 | 24.13 | G300E | 735918.53 | 5.77
333 | Story13 | B29 | 32 MPa RC Beam (40 cm x 25 cm) | Beam | 32MPa | Concrete Rectangular | 250 | 400 | 1000 | 4562.5 | 0.46 | 1116.21 | G300E | 1467495.54 | 11.51 | G300E | 228127.61 | 1.79
334 | Story13 | B3 | 32 MPa RC Beam (40 cm x 25 cm) | Beam | 32MPa | Concrete Rectangular | 250 | 400 | 1000 | 6962.5 | 0.7 | 1703.36 | G300E | 3366368.75 | 26.41 | G300E | 742506.32 | 5.83
335 | Story13 | B30 | 32 MPa RC Beam (40 cm x 25 cm) | Beam | 32MPa | Concrete Rectangular | 250 | 400 | 1000 | 6962.5 | 0.7 | 1703.36 | G300E | 2746073.3 | 21.55 | G300E | 1984527.7 | 15.57
336 | Story13 | B31 | 32 MPa RC Beam (40 cm x 25 cm) | Beam | 32MPa | Concrete Rectangular | 250 | 400 | 1000 | 6962.5 | 0.7 | 1703.36 | G300E | 2665371.59 | 20.91 | G300E | 2425064.07 | 19.03
337 | Story13 | B32 | 32 MPa RC Beam (40 cm x 25 cm) | Beam | 32MPa | Concrete Rectangular | 250 | 400 | 1000 | 4562.5 | 0.46 | 1116.21 | G300E | 1607303.57 | 12.61 | G300E | 681770.46 | 5.35
338 | Story13 | B33 | 32 MPa RC Beam (40 cm x 25 cm) | Beam | 32MPa | Concrete Rectangular | 250 | 400 | 1000 | 6962.5 | 0.7 | 1703.36 | G300E | 2963493.18 | 23.25 | G300E | 735918.53 | 5.77
339 | Story13 | B34 | 32 MPa RC Beam (40 cm x 25 cm) | Beam | 32MPa | Concrete Rectangular | 250 | 400 | 1000 | 4562.5 | 0.46 | 1116.21 | G300E | 1569174.11 | 12.31 | G300E | 1135413.32 | 8.91
340 | Story13 | B35 | 32 MPa RC Beam (40 cm x 25 cm) | Beam | 32MPa | Concrete Rectangular | 250 | 400 | 1000 | 6962.5 | 0.7 | 1703.36 | G300E | 2557769.32 | 20.07 | G300E | 2277372.99 | 17.87
341 | Story13 | B36 | 32 MPa RC Beam (40 cm x 25 cm) | Beam | 32MPa | Concrete Rectangular | 250 | 400 | 1000 | 4800 | 0.48 | 1174.31 | G300E | 1719680 | 13.49 | G300E | 1300696.32 | 10.21
342 | Story13 | B4 | 32 MPa RC Beam (40 cm x 25 cm) | Beam | 32MPa | Concrete Rectangular | 250 | 400 | 1000 | 4562.5 | 0.46 | 1116.21 | G300E | 1213625 | 9.52 | G300E | 1868020.46 | 14.66
343 | Story13 | B40 | 32 MPa RC Beam (40 cm x 25 cm) | Beam | 32MPa | Concrete Rectangular | 250 | 400 | 1000 | 4562.5 | 0.46 | 1116.21 | G300E | 1636416.67 | 12.84 | G300E | 1236338.95 | 9.7
344 | Story13 | B41 | 32 MPa RC Beam (40 cm x 25 cm) | Beam | 32MPa | Concrete Rectangular | 250 | 400 | 1000 | 6962.5 | 0.7 | 1703.36 | G300E | 2555870.45 | 20.05 | G300E | 2277372.99 | 17.87
345 | Story13 | B42 | 32 MPa RC Beam (40 cm x 25 cm) | Beam | 32MPa | Concrete Rectangular | 250 | 400 | 1000 | 4562.5 | 0.46 | 1116.21 | G300E | 1568848.21 | 12.31 | G300E | 1135413.32 | 8.91
346 | Story13 | B43 | 32 MPa RC Beam (40 cm x 25 cm) | Beam | 32MPa | Concrete Rectangular | 250 | 400 | 1000 | 6962.5 | 0.7 | 1703.36 | G300E | 2963809.66 | 23.26 | G300E | 735918.53 | 5.77
347 | Story13 | B44 | 32 MPa RC Beam (40 cm x 25 cm) | Beam | 32MPa | Concrete Rectangular | 250 | 400 | 1000 | 4562.5 | 0.46 | 1116.21 | G300E | 1607303.57 | 12.61 | G300E | 228127.61 | 1.79
348 | Story13 | B45 | 32 MPa RC Beam (40 cm x 25 cm) | Beam | 32MPa | Concrete Rectangular | 250 | 400 | 1000 | 6962.5 | 0.7 | 1703.36 | G300E | 2665055.11 | 20.91 | G300E | 2425064.07 | 19.03
349 | Story13 | B46 | 32 MPa RC Beam (40 cm x 25 cm) | Beam | 32MPa | Concrete Rectangular | 250 | 400 | 1000 | 6962.5 | 0.7 | 1703.36 | G300E | 2746073.3 | 21.55 | G300E | 2131373.16 | 16.72
350 | Story13 | B47 | 32 MPa RC Beam (40 cm x 25 cm) | Beam | 32MPa | Concrete Rectangular | 250 | 400 | 1000 | 4562.5 | 0.46 | 1116.21 | G300E | 1607303.57 | 12.61 | G300E | 681770.46 | 5.35
351 | Story13 | B48 | 32 MPa RC Beam (40 cm x 25 cm) | Beam | 32MPa | Concrete Rectangular | 250 | 400 | 1000 | 6962.5 | 0.7 | 1703.36 | G300E | 3159076.14 | 24.79 | G300E | 735918.53 | 5.77
352 | Story13 | B49 | 32 MPa RC Beam (40 cm x 25 cm) | Beam | 32MPa | Concrete Rectangular | 250 | 400 | 1000 | 4562.5 | 0.46 | 1116.21 | G300E | 1569174.11 | 12.31 | G300E | 1135413.32 | 8.91
353 | Story13 | B5 | 32 MPa RC Beam (40 cm x 25 cm) | Beam | 32MPa | Concrete Rectangular | 250 | 400 | 1000 | 6962.5 | 0.7 | 1703.36 | G300E | 3349595.45 | 26.28 | G300E | 740450.48 | 5.81
354 | Story13 | B50 | 32 MPa RC Beam (40 cm x 25 cm) | Beam | 32MPa | Concrete Rectangular | 250 | 400 | 1000 | 6962.5 | 0.7 | 1703.36 | G300E | 3146733.52 | 24.69 | G300E | 1176454.89 | 9.23
355 | Story13 | B51 | 32 MPa RC Beam (40 cm x 25 cm) | Beam | 32MPa | Concrete Rectangular | 250 | 400 | 1000 | 4800 | 0.48 | 1174.31 | G300E | 1890240 | 14.83 | G300E | 1300696.32 | 10.21
356 | Story13 | B52 | 32 MPa RC Beam (40 cm x 25 cm) | Beam | 32MPa | Concrete Rectangular | 250 | 400 | 1000 | 6962.5 | 0.7 | 1703.36 | G300E | 3374088.04 | 26.47 | G300E | 1301082.98 | 10.21
357 | Story13 | B54 | 32 MPa RC Beam (40 cm x 25 cm) | Beam | 32MPa | Concrete Rectangular | 250 | 400 | 1000 | 6962.5 | 0.7 | 1703.36 | G300E | 3379839.67 | 26.52 | G300E | 1301082.98 | 10.21
358 | Story13 | B55 | 32 MPa RC Beam (40 cm x 25 cm) | Beam | 32MPa | Concrete Rectangular | 250 | 400 | 1000 | 4562.5 | 0.46 | 1116.21 | G300E | 1792150 | 14.06 | G300E | 1483119.1 | 11.64
359 | Story13 | B56 | 32 MPa RC Beam (40 cm x 25 cm) | Beam | 32MPa | Concrete Rectangular | 250 | 400 | 1000 | 6962.5 | 0.7 | 1703.36 | G300E | 3066348.3 | 24.06 | G300E | 1176454.89 | 9.23
360 | Story13 | B57 | 32 MPa RC Beam (40 cm x 25 cm) | Beam | 32MPa | Concrete Rectangular | 250 | 400 | 1000 | 4562.5 | 0.46 | 1116.21 | G300E | 1572107.14 | 12.34 | G300E | 1135413.32 | 8.91
361 | Story13 | B58 | 32 MPa RC Beam (40 cm x 25 cm) | Beam | 32MPa | Concrete Rectangular | 250 | 400 | 1000 | 6962.5 | 0.7 | 1703.36 | G300E | 3121520.83 | 24.49 | G300E | 776129.6 | 6.09
362 | Story13 | B59 | 32 MPa RC Beam (40 cm x 25 cm) | Beam | 32MPa | Concrete Rectangular | 250 | 400 | 1000 | 4562.5 | 0.46 | 1116.21 | G300E | 1605022.32 | 12.59 | G300E | 228127.61 | 1.79
363 | Story13 | B6 | 32 MPa RC Beam (40 cm x 25 cm) | Beam | 32MPa | Concrete Rectangular | 250 | 400 | 1000 | 4562.5 | 0.46 | 1116.21 | G300E | 1213625 | 9.52 | G300E | 1589056.18 | 12.47
364 | Story13 | B60 | 32 MPa RC Beam (40 cm x 25 cm) | Beam | 32MPa | Concrete Rectangular | 250 | 400 | 1000 | 6962.5 | 0.7 | 1703.36 | G300E | 2729616.48 | 21.42 | G300E | 2168295.93 | 17.01
365 | Story13 | B61 | 32 MPa RC Beam (40 cm x 25 cm) | Beam | 32MPa | Concrete Rectangular | 250 | 400 | 1000 | 6962.5 | 0.7 | 1703.36 | G300E | 3037548.86 | 23.83 | G300E | 1580914.11 | 12.4
366 | Story13 | B62 | 32 MPa RC Beam (40 cm x 25 cm) | Beam | 32MPa | Concrete Rectangular | 250 | 400 | 1000 | 4562.5 | 0.46 | 1116.21 | G300E | 1640870.54 | 12.87 | G300E | 681770.46 | 5.35
367 | Story13 | B63 | 32 MPa RC Beam (40 cm x 25 cm) | Beam | 32MPa | Concrete Rectangular | 250 | 400 | 1000 | 6962.5 | 0.7 | 1703.36 | G300E | 3366685.23 | 26.42 | G300E | 742505.05 | 5.83
368 | Story13 | B64 | 32 MPa RC Beam (40 cm x 25 cm) | Beam | 32MPa | Concrete Rectangular | 250 | 400 | 1000 | 4562.5 | 0.46 | 1116.21 | G300E | 1615776.79 | 12.68 | G300E | 1135413.32 | 8.91
369 | Story13 | B65 | 32 MPa RC Beam (40 cm x 25 cm) | Beam | 32MPa | Concrete Rectangular | 250 | 400 | 1000 | 6962.5 | 0.7 | 1703.36 | G300E | 3349595.45 | 26.28 | G300E | 1180986.85 | 9.27
370 | Story13 | B66 | 32 MPa RC Beam (40 cm x 25 cm) | Beam | 32MPa | Concrete Rectangular | 250 | 400 | 1000 | 4562.5 | 0.46 | 1116.21 | G300E | 1825325.89 | 14.32 | G300E | 1135413.32 | 8.91
371 | Story13 | B67 | 32 MPa RC Beam (40 cm x 25 cm) | Beam | 32MPa | Concrete Rectangular | 250 | 400 | 1000 | 6962.5 | 0.7 | 1703.36 | G300E | 3458463.64 | 27.14 | G300E | 1213377.66 | 9.52
372 | Story13 | B68 | 32 MPa RC Beam (40 cm x 25 cm) | Beam | 32MPa | Concrete Rectangular | 250 | 400 | 1000 | 4562.5 | 0.46 | 1116.21 | G300E | 1297053.57 | 10.18 | G300E | 1135413.32 | 8.91
373 | Story13 | B69 | 32 MPa RC Beam (40 cm x 25 cm) | Beam | 32MPa | Concrete Rectangular | 250 | 400 | 1000 | 6962.5 | 0.7 | 1703.36 | G300E | 3458147.16 | 27.13 | G300E | 1213377.66 | 9.52
374 | Story13 | B7 | 32 MPa RC Beam (40 cm x 25 cm) | Beam | 32MPa | Concrete Rectangular | 250 | 400 | 1000 | 6962.5 | 0.7 | 1703.36 | G300E | 3458463.64 | 27.14 | G300E | 772841.3 | 6.06
375 | Story13 | B70 | 32 MPa RC Beam (40 cm x 25 cm) | Beam | 32MPa | Concrete Rectangular | 250 | 400 | 1000 | 4562.5 | 0.46 | 1116.21 | G300E | 1824674.11 | 14.32 | G300E | 1135413.32 | 8.91
376 | Story13 | B71 | 32 MPa RC Beam (40 cm x 25 cm) | Beam | 32MPa | Concrete Rectangular | 250 | 400 | 1000 | 6962.5 | 0.7 | 1703.36 | G300E | 3349595.45 | 26.28 | G300E | 1180940.01 | 9.27
377 | Story13 | B72 | 32 MPa RC Beam (40 cm x 25 cm) | Beam | 32MPa | Concrete Rectangular | 250 | 400 | 1000 | 4562.5 | 0.46 | 1116.21 | G300E | 1618709.82 | 12.7 | G300E | 228127.61 | 1.79
378 | Story13 | B73 | 32 MPa RC Beam (40 cm x 25 cm) | Beam | 32MPa | Concrete Rectangular | 250 | 400 | 1000 | 6962.5 | 0.7 | 1703.36 | G300E | 3372698.3 | 26.46 | G300E | 742220.22 | 5.82
379 | Story13 | B74 | 32 MPa RC Beam (40 cm x 25 cm) | Beam | 32MPa | Concrete Rectangular | 250 | 400 | 1000 | 4562.5 | 0.46 | 1116.21 | G300E | 1567889.71 | 12.3 | G300E | 324815.65 | 2.55
380 | Story13 | B75 | 32 MPa RC Beam (40 cm x 25 cm) | Beam | 32MPa | Concrete Rectangular | 250 | 400 | 1000 | 6962.5 | 0.7 | 1703.36 | G300E | 2952657 | 23.17 | G300E | 1623474.53 | 12.74
381 | Story13 | B76 | 32 MPa RC Beam (40 cm x 25 cm) | Beam | 32MPa | Concrete Rectangular | 250 | 400 | 1000 | 4562.5 | 0.46 | 1116.21 | G300E | 1300312.5 | 10.2 | G300E | 1740270.46 | 13.65
382 | Story13 | B77 | 32 MPa RC Beam (40 cm x 25 cm) | Beam | 32MPa | Concrete Rectangular | 250 | 400 | 1000 | 4562.5 | 0.46 | 1116.21 | G300E | 1213625 | 9.52 | G300E | 1868020.46 | 14.66
383 | Story13 | B78 | 32 MPa RC Beam (40 cm x 25 cm) | Beam | 32MPa | Concrete Rectangular | 250 | 400 | 1000 | 4562.5 | 0.46 | 1116.21 | G300E | 1213625 | 9.52 | G300E | 1589056.18 | 12.47
384 | Story13 | B79 | 32 MPa RC Beam (40 cm x 25 cm) | Beam | 32MPa | Concrete Rectangular | 250 | 400 | 1000 | 4562.5 | 0.46 | 1116.21 | G300E | 1213625 | 9.52 | G300E | 1135413.32 | 8.91
385 | Story13 | B8 | 32 MPa RC Beam (40 cm x 25 cm) | Beam | 32MPa | Concrete Rectangular | 250 | 400 | 1000 | 4562.5 | 0.46 | 1116.21 | G300E | 1213625 | 9.52 | G300E | 1135413.32 | 8.91
386 | Story13 | B80 | 32 MPa RC Beam (40 cm x 25 cm) | Beam | 32MPa | Concrete Rectangular | 250 | 400 | 1000 | 4562.5 | 0.46 | 1116.21 | G300E | 1213625 | 9.52 | G300E | 1589056.18 | 12.47
387 | Story13 | B81 | 32 MPa RC Beam (40 cm x 25 cm) | Beam | 32MPa | Concrete Rectangular | 250 | 400 | 1000 | 4562.5 | 0.46 | 1116.21 | G300E | 1213625 | 9.52 | G300E | 1868020.46 | 14.66
388 | Story13 | B82 | 32 MPa RC Beam (40 cm x 25 cm) | Beam | 32MPa | Concrete Rectangular | 250 | 400 | 1000 | 4562.5 | 0.46 | 1116.21 | G300E | 1300312.5 | 10.2 | G300E | 1734404.39 | 13.61
389 | Story13 | B9 | 32 MPa RC Beam (40 cm x 25 cm) | Beam | 32MPa | Concrete Rectangular | 250 | 400 | 1000 | 6962.5 | 0.7 | 1703.36 | G300E | 3458780.11 | 27.14 | G300E | 772841.3 | 6.06
390 | Story14 | B1 | 32 MPa RC Beam (40 cm x 25 cm) | Beam | 32MPa | Concrete Rectangular | 250 | 400 | 1000 | 6962.5 | 0.7 | 1703.36 | G300E | 3056853.98 | 23.99 | G300E | 2168295.93 | 17.01
391 | Story14 | B10 | 32 MPa RC Beam (40 cm x 25 cm) | Beam | 32MPa | Concrete Rectangular | 250 | 400 | 1000 | 4562.5 | 0.46 | 1116.21 | G300E | 1213625 | 9.52 | G300E | 1734404.39 | 13.61
392 | Story14 | B11 | 32 MPa RC Beam (40 cm x 25 cm) | Beam | 32MPa | Concrete Rectangular | 250 | 400 | 1000 | 6962.5 | 0.7 | 1703.36 | G300E | 3354342.61 | 26.32 | G300E | 741420.17 | 5.82
393 | Story14 | B12 | 32 MPa RC Beam (40 cm x 25 cm) | Beam | 32MPa | Concrete Rectangular | 250 | 400 | 1000 | 4562.5 | 0.46 | 1116.21 | G300E | 1213625 | 9.52 | G300E | 2029011.54 | 15.92
394 | Story14 | B13 | 32 MPa RC Beam (40 cm x 25 cm) | Beam | 32MPa | Concrete Rectangular | 250 | 400 | 1000 | 6962.5 | 0.7 | 1703.36 | G300E | 3370799.43 | 26.45 | G300E | 743460.81 | 5.83
395 | Story14 | B14 | 32 MPa RC Beam (40 cm x 25 cm) | Beam | 32MPa | Concrete Rectangular | 250 | 400 | 1000 | 4562.5 | 0.46 | 1116.21 | G300E | 1224379.46 | 9.61 | G300E | 1696274.93 | 13.31
396 | Story14 | B15 | 32 MPa RC Beam (40 cm x 25 cm) | Beam | 32MPa | Concrete Rectangular | 250 | 400 | 1000 | 6962.5 | 0.7 | 1703.36 | G300E | 3056853.98 | 23.99 | G300E | 2168295.93 | 17.01
397 | Story14 | B16 | 32 MPa RC Beam (40 cm x 25 cm) | Beam | 32MPa | Concrete Rectangular | 250 | 400 | 1000 | 6962.5 | 0.7 | 1703.36 | G300E | 2751769.89 | 21.59 | G300E | 2425064.07 | 19.03
398 | Story14 | B17 | 32 MPa RC Beam (40 cm x 25 cm) | Beam | 32MPa | Concrete Rectangular | 250 | 400 | 1000 | 4562.5 | 0.46 | 1116.21 | G300E | 1479227.68 | 11.61 | G300E | 228127.61 | 1.79
399 | Story14 | B18 | 32 MPa RC Beam (40 cm x 25 cm) | Beam | 32MPa | Concrete Rectangular | 250 | 400 | 1000 | 6962.5 | 0.7 | 1703.36 | G300E | 3076792.05 | 24.14 | G300E | 772841.3 | 6.06
400 | Story14 | B19 | 32 MPa RC Beam (40 cm x 25 cm) | Beam | 32MPa | Concrete Rectangular | 250 | 400 | 1000 | 4562.5 | 0.46 | 1116.21 | G300E | 1607629.46 | 12.61 | G300E | 228127.61 | 1.79
401 | Story14 | B2 | 32 MPa RC Beam (40 cm x 25 cm) | Beam | 32MPa | Concrete Rectangular | 250 | 400 | 1000 | 4562.5 | 0.46 | 1116.21 | G300E | 1224379.46 | 9.61 | G300E | 1713873.14 | 13.45
402 | Story14 | B20 | 32 MPa RC Beam (40 cm x 25 cm) | Beam | 32MPa | Concrete Rectangular | 250 | 400 | 1000 | 6962.5 | 0.7 | 1703.36 | G300E | 2995140.91 | 23.5 | G300E | 1176454.89 | 9.23
403 | Story14 | B21 | 32 MPa RC Beam (40 cm x 25 cm) | Beam | 32MPa | Concrete Rectangular | 250 | 400 | 1000 | 4562.5 | 0.46 | 1116.21 | G300E | 1748089.29 | 13.72 | G300E | 681770.46 | 5.35
404 | Story14 | B22 | 32 MPa RC Beam (40 cm x 25 cm) | Beam | 32MPa | Concrete Rectangular | 250 | 400 | 1000 | 7200 | 0.72 | 1761.47 | G300E | 3501391.3 | 27.47 | G300E | 1345464.63 | 10.56
405 | Story14 | B23 | 32 MPa RC Beam (40 cm x 25 cm) | Beam | 32MPa | Concrete Rectangular | 250 | 400 | 1000 | 4562.5 | 0.46 | 1116.21 | G300E | 1294446.43 | 10.16 | G300E | 1135413.32 | 8.91
406 | Story14 | B24 | 32 MPa RC Beam (40 cm x 25 cm) | Beam | 32MPa | Concrete Rectangular | 250 | 400 | 1000 | 7200 | 0.72 | 1761.47 | G300E | 3501391.3 | 27.47 | G300E | 1345464.63 | 10.56
407 | Story14 | B25 | 32 MPa RC Beam (40 cm x 25 cm) | Beam | 32MPa | Concrete Rectangular | 250 | 400 | 1000 | 4562.5 | 0.46 | 1116.21 | G300E | 1748089.29 | 13.72 | G300E | 681770.46 | 5.35
408 | Story14 | B26 | 32 MPa RC Beam (40 cm x 25 cm) | Beam | 32MPa | Concrete Rectangular | 250 | 400 | 1000 | 6962.5 | 0.7 | 1703.36 | G300E | 2994824.43 | 23.5 | G300E | 1176454.89 | 9.23
409 | Story14 | B27 | 32 MPa RC Beam (40 cm x 25 cm) | Beam | 32MPa | Concrete Rectangular | 250 | 400 | 1000 | 4562.5 | 0.46 | 1116.21 | G300E | 1607955.36 | 12.62 | G300E | 228127.61 | 1.79
410 | Story14 | B28 | 32 MPa RC Beam (40 cm x 25 cm) | Beam | 32MPa | Concrete Rectangular | 250 | 400 | 1000 | 6962.5 | 0.7 | 1703.36 | G300E | 2992609.09 | 23.48 | G300E | 772841.3 | 6.06
411 | Story14 | B29 | 32 MPa RC Beam (40 cm x 25 cm) | Beam | 32MPa | Concrete Rectangular | 250 | 400 | 1000 | 4562.5 | 0.46 | 1116.21 | G300E | 1479227.68 | 11.61 | G300E | 228127.61 | 1.79
412 | Story14 | B3 | 32 MPa RC Beam (40 cm x 25 cm) | Beam | 32MPa | Concrete Rectangular | 250 | 400 | 1000 | 6962.5 | 0.7 | 1703.36 | G300E | 3370799.43 | 26.45 | G300E | 743460.81 | 5.83
413 | Story14 | B30 | 32 MPa RC Beam (40 cm x 25 cm) | Beam | 32MPa | Concrete Rectangular | 250 | 400 | 1000 | 6962.5 | 0.7 | 1703.36 | G300E | 2751769.89 | 21.59 | G300E | 2425064.07 | 19.03
414 | Story14 | B31 | 32 MPa RC Beam (40 cm x 25 cm) | Beam | 32MPa | Concrete Rectangular | 250 | 400 | 1000 | 6962.5 | 0.7 | 1703.36 | G300E | 2648281.82 | 20.78 | G300E | 1250300.43 | 9.81
415 | Story14 | B32 | 32 MPa RC Beam (40 cm x 25 cm) | Beam | 32MPa | Concrete Rectangular | 250 | 400 | 1000 | 4562.5 | 0.46 | 1116.21 | G300E | 1704419.64 | 13.37 | G300E | 681770.46 | 5.35
416 | Story14 | B33 | 32 MPa RC Beam (40 cm x 25 cm) | Beam | 32MPa | Concrete Rectangular | 250 | 400 | 1000 | 6962.5 | 0.7 | 1703.36 | G300E | 2929946.59 | 22.99 | G300E | 221536.62 | 1.74
417 | Story14 | B34 | 32 MPa RC Beam (40 cm x 25 cm) | Beam | 32MPa | Concrete Rectangular | 250 | 400 | 1000 | 4562.5 | 0.46 | 1116.21 | G300E | 1575366.07 | 12.36 | G300E | 1135413.32 | 8.91
418 | Story14 | B35 | 32 MPa RC Beam (40 cm x 25 cm) | Beam | 32MPa | Concrete Rectangular | 250 | 400 | 1000 | 6962.5 | 0.7 | 1703.36 | G300E | 2571694.32 | 20.18 | G300E | 2277372.99 | 17.87
419 | Story14 | B36 | 32 MPa RC Beam (40 cm x 25 cm) | Beam | 32MPa | Concrete Rectangular | 250 | 400 | 1000 | 4800 | 0.48 | 1174.31 | G300E | 1798080 | 14.11 | G300E | 1300696.32 | 10.21
420 | Story14 | B4 | 32 MPa RC Beam (40 cm x 25 cm) | Beam | 32MPa | Concrete Rectangular | 250 | 400 | 1000 | 4562.5 | 0.46 | 1116.21 | G300E | 1213625 | 9.52 | G300E | 2029011.54 | 15.92
421 | Story14 | B40 | 32 MPa RC Beam (40 cm x 25 cm) | Beam | 32MPa | Concrete Rectangular | 250 | 400 | 1000 | 4562.5 | 0.46 | 1116.21 | G300E | 1711241.67 | 13.43 | G300E | 1236338.95 | 9.7
422 | Story14 | B41 | 32 MPa RC Beam (40 cm x 25 cm) | Beam | 32MPa | Concrete Rectangular | 250 | 400 | 1000 | 6962.5 | 0.7 | 1703.36 | G300E | 2568213.07 | 20.15 | G300E | 2277372.99 | 17.87
423 | Story14 | B42 | 32 MPa RC Beam (40 cm x 25 cm) | Beam | 32MPa | Concrete Rectangular | 250 | 400 | 1000 | 4562.5 | 0.46 | 1116.21 | G300E | 1574714.29 | 12.36 | G300E | 1135413.32 | 8.91
424 | Story14 | B43 | 32 MPa RC Beam (40 cm x 25 cm) | Beam | 32MPa | Concrete Rectangular | 250 | 400 | 1000 | 6962.5 | 0.7 | 1703.36 | G300E | 2930579.55 | 22.99 | G300E | 221536.62 | 1.74
425 | Story14 | B44 | 32 MPa RC Beam (40 cm x 25 cm) | Beam | 32MPa | Concrete Rectangular | 250 | 400 | 1000 | 4562.5 | 0.46 | 1116.21 | G300E | 1704419.64 | 13.37 | G300E | 681770.46 | 5.35
426 | Story14 | B45 | 32 MPa RC Beam (40 cm x 25 cm) | Beam | 32MPa | Concrete Rectangular | 250 | 400 | 1000 | 6962.5 | 0.7 | 1703.36 | G300E | 2647965.34 | 20.78 | G300E | 1250300.43 | 9.81
427 | Story14 | B46 | 32 MPa RC Beam (40 cm x 25 cm) | Beam | 32MPa | Concrete Rectangular | 250 | 400 | 1000 | 6962.5 | 0.7 | 1703.36 | G300E | 2751769.89 | 21.59 | G300E | 2425064.07 | 19.03
428 | Story14 | B47 | 32 MPa RC Beam (40 cm x 25 cm) | Beam | 32MPa | Concrete Rectangular | 250 | 400 | 1000 | 4562.5 | 0.46 | 1116.21 | G300E | 1704745.54 | 13.38 | G300E | 681770.46 | 5.35
429 | Story14 | B48 | 32 MPa RC Beam (40 cm x 25 cm) | Beam | 32MPa | Concrete Rectangular | 250 | 400 | 1000 | 6962.5 | 0.7 | 1703.36 | G300E | 3076792.05 | 24.14 | G300E | 772841.3 | 6.06
430 | Story14 | B49 | 32 MPa RC Beam (40 cm x 25 cm) | Beam | 32MPa | Concrete Rectangular | 250 | 400 | 1000 | 4562.5 | 0.46 | 1116.21 | G300E | 1575366.07 | 12.36 | G300E | 1135413.32 | 8.91
431 | Story14 | B5 | 32 MPa RC Beam (40 cm x 25 cm) | Beam | 32MPa | Concrete Rectangular | 250 | 400 | 1000 | 6962.5 | 0.7 | 1703.36 | G300E | 3354342.61 | 26.32 | G300E | 741421.43 | 5.82
432 | Story14 | B50 | 32 MPa RC Beam (40 cm x 25 cm) | Beam | 32MPa | Concrete Rectangular | 250 | 400 | 1000 | 6962.5 | 0.7 | 1703.36 | G300E | 2995140.91 | 23.5 | G300E | 1176454.89 | 9.23
433 | Story14 | B51 | 32 MPa RC Beam (40 cm x 25 cm) | Beam | 32MPa | Concrete Rectangular | 250 | 400 | 1000 | 4800 | 0.48 | 1174.31 | G300E | 1798080 | 14.11 | G300E | 1300696.32 | 10.21
434 | Story14 | B52 | 32 MPa RC Beam (40 cm x 25 cm) | Beam | 32MPa | Concrete Rectangular | 250 | 400 | 1000 | 6962.5 | 0.7 | 1703.36 | G300E | 3385894.02 | 26.57 | G300E | 1301082.98 | 10.21
435 | Story14 | B54 | 32 MPa RC Beam (40 cm x 25 cm) | Beam | 32MPa | Concrete Rectangular | 250 | 400 | 1000 | 6962.5 | 0.7 | 1703.36 | G300E | 3389526.63 | 26.6 | G300E | 1301082.98 | 10.21
436 | Story14 | B55 | 32 MPa RC Beam (40 cm x 25 cm) | Beam | 32MPa | Concrete Rectangular | 250 | 400 | 1000 | 4562.5 | 0.46 | 1116.21 | G300E | 1783025 | 13.99 | G300E | 1341985.77 | 10.53
437 | Story14 | B56 | 32 MPa RC Beam (40 cm x 25 cm) | Beam | 32MPa | Concrete Rectangular | 250 | 400 | 1000 | 6962.5 | 0.7 | 1703.36 | G300E | 2998938.64 | 23.53 | G300E | 1213377.66 | 9.52
438 | Story14 | B57 | 32 MPa RC Beam (40 cm x 25 cm) | Beam | 32MPa | Concrete Rectangular | 250 | 400 | 1000 | 4562.5 | 0.46 | 1116.21 | G300E | 1577647.32 | 12.38 | G300E | 1135413.32 | 8.91
439 | Story14 | B58 | 32 MPa RC Beam (40 cm x 25 cm) | Beam | 32MPa | Concrete Rectangular | 250 | 400 | 1000 | 6962.5 | 0.7 | 1703.36 | G300E | 3121810.94 | 24.49 | G300E | 910737.94 | 7.15
440 | Story14 | B59 | 32 MPa RC Beam (40 cm x 25 cm) | Beam | 32MPa | Concrete Rectangular | 250 | 400 | 1000 | 4562.5 | 0.46 | 1116.21 | G300E | 1701486.61 | 13.35 | G300E | 228127.61 | 1.79
441 | Story14 | B6 | 32 MPa RC Beam (40 cm x 25 cm) | Beam | 32MPa | Concrete Rectangular | 250 | 400 | 1000 | 4562.5 | 0.46 | 1116.21 | G300E | 1213625 | 9.52 | G300E | 1739292.79 | 13.65
442 | Story14 | B60 | 32 MPa RC Beam (40 cm x 25 cm) | Beam | 32MPa | Concrete Rectangular | 250 | 400 | 1000 | 6962.5 | 0.7 | 1703.36 | G300E | 2734363.64 | 21.45 | G300E | 2315141.38 | 18.17
443 | Story14 | B61 | 32 MPa RC Beam (40 cm x 25 cm) | Beam | 32MPa | Concrete Rectangular | 250 | 400 | 1000 | 6962.5 | 0.7 | 1703.36 | G300E | 3056853.98 | 23.99 | G300E | 2168295.93 | 17.01
444 | Story14 | B62 | 32 MPa RC Beam (40 cm x 25 cm) | Beam | 32MPa | Concrete Rectangular | 250 | 400 | 1000 | 4562.5 | 0.46 | 1116.21 | G300E | 1479227.68 | 11.61 | G300E | 228127.61 | 1.79
445 | Story14 | B63 | 32 MPa RC Beam (40 cm x 25 cm) | Beam | 32MPa | Concrete Rectangular | 250 | 400 | 1000 | 6962.5 | 0.7 | 1703.36 | G300E | 3370799.43 | 26.45 | G300E | 743460.81 | 5.83
446 | Story14 | B64 | 32 MPa RC Beam (40 cm x 25 cm) | Beam | 32MPa | Concrete Rectangular | 250 | 400 | 1000 | 4562.5 | 0.46 | 1116.21 | G300E | 1607629.46 | 12.61 | G300E | 228127.61 | 1.79
447 | Story14 | B65 | 32 MPa RC Beam (40 cm x 25 cm) | Beam | 32MPa | Concrete Rectangular | 250 | 400 | 1000 | 6962.5 | 0.7 | 1703.36 | G300E | 3354342.61 | 26.32 | G300E | 1181957.8 | 9.27
448 | Story14 | B66 | 32 MPa RC Beam (40 cm x 25 cm) | Beam | 32MPa | Concrete Rectangular | 250 | 400 | 1000 | 4562.5 | 0.46 | 1116.21 | G300E | 1834776.79 | 14.4 | G300E | 681770.46 | 5.35
449 | Story14 | B67 | 32 MPa RC Beam (40 cm x 25 cm) | Beam | 32MPa | Concrete Rectangular | 250 | 400 | 1000 | 6962.5 | 0.7 | 1703.36 | G300E | 3480933.52 | 27.31 | G300E | 735918.53 | 5.77
450 | Story14 | B68 | 32 MPa RC Beam (40 cm x 25 cm) | Beam | 32MPa | Concrete Rectangular | 250 | 400 | 1000 | 4562.5 | 0.46 | 1116.21 | G300E | 1294446.43 | 10.16 | G300E | 1135413.32 | 8.91
451 | Story14 | B69 | 32 MPa RC Beam (40 cm x 25 cm) | Beam | 32MPa | Concrete Rectangular | 250 | 400 | 1000 | 6962.5 | 0.7 | 1703.36 | G300E | 3480617.05 | 27.31 | G300E | 735918.53 | 5.77
452 | Story14 | B7 | 32 MPa RC Beam (40 cm x 25 cm) | Beam | 32MPa | Concrete Rectangular | 250 | 400 | 1000 | 6962.5 | 0.7 | 1703.36 | G300E | 3480933.52 | 27.31 | G300E | 735918.53 | 5.77
453 | Story14 | B70 | 32 MPa RC Beam (40 cm x 25 cm) | Beam | 32MPa | Concrete Rectangular | 250 | 400 | 1000 | 4562.5 | 0.46 | 1116.21 | G300E | 1834776.79 | 14.4 | G300E | 681770.46 | 5.35
454 | Story14 | B71 | 32 MPa RC Beam (40 cm x 25 cm) | Beam | 32MPa | Concrete Rectangular | 250 | 400 | 1000 | 6962.5 | 0.7 | 1703.36 | G300E | 3352760.23 | 26.31 | G300E | 1181905.9 | 9.27
455 | Story14 | B72 | 32 MPa RC Beam (40 cm x 25 cm) | Beam | 32MPa | Concrete Rectangular | 250 | 400 | 1000 | 4562.5 | 0.46 | 1116.21 | G300E | 1611214.29 | 12.64 | G300E | 228127.61 | 1.79
456 | Story14 | B73 | 32 MPa RC Beam (40 cm x 25 cm) | Beam | 32MPa | Concrete Rectangular | 250 | 400 | 1000 | 6962.5 | 0.7 | 1703.36 | G300E | 3377445.45 | 26.5 | G300E | 743172.19 | 5.83
457 | Story14 | B74 | 32 MPa RC Beam (40 cm x 25 cm) | Beam | 32MPa | Concrete Rectangular | 250 | 400 | 1000 | 4562.5 | 0.46 | 1116.21 | G300E | 1437724.26 | 11.28 | G300E | 326697.54 | 2.56
458 | Story14 | B75 | 32 MPa RC Beam (40 cm x 25 cm) | Beam | 32MPa | Concrete Rectangular | 250 | 400 | 1000 | 6962.5 | 0.7 | 1703.36 | G300E | 2963797 | 23.26 | G300E | 2271265.53 | 17.82
459 | Story14 | B76 | 32 MPa RC Beam (40 cm x 25 cm) | Beam | 32MPa | Concrete Rectangular | 250 | 400 | 1000 | 4562.5 | 0.46 | 1116.21 | G300E | 1224379.46 | 9.61 | G300E | 1713873.14 | 13.45
460 | Story14 | B77 | 32 MPa RC Beam (40 cm x 25 cm) | Beam | 32MPa | Concrete Rectangular | 250 | 400 | 1000 | 4562.5 | 0.46 | 1116.21 | G300E | 1213625 | 9.52 | G300E | 2029011.54 | 15.92
461 | Story14 | B78 | 32 MPa RC Beam (40 cm x 25 cm) | Beam | 32MPa | Concrete Rectangular | 250 | 400 | 1000 | 4562.5 | 0.46 | 1116.21 | G300E | 1213625 | 9.52 | G300E | 1739292.79 | 13.65
462 | Story14 | B79 | 32 MPa RC Beam (40 cm x 25 cm) | Beam | 32MPa | Concrete Rectangular | 250 | 400 | 1000 | 4562.5 | 0.46 | 1116.21 | G300E | 1213625 | 9.52 | G300E | 1059370.79 | 8.31
463 | Story14 | B8 | 32 MPa RC Beam (40 cm x 25 cm) | Beam | 32MPa | Concrete Rectangular | 250 | 400 | 1000 | 4562.5 | 0.46 | 1116.21 | G300E | 1213625 | 9.52 | G300E | 1059370.79 | 8.31
464 | Story14 | B80 | 32 MPa RC Beam (40 cm x 25 cm) | Beam | 32MPa | Concrete Rectangular | 250 | 400 | 1000 | 4562.5 | 0.46 | 1116.21 | G300E | 1213625 | 9.52 | G300E | 1734404.39 | 13.61
465 | Story14 | B81 | 32 MPa RC Beam (40 cm x 25 cm) | Beam | 32MPa | Concrete Rectangular | 250 | 400 | 1000 | 4562.5 | 0.46 | 1116.21 | G300E | 1213625 | 9.52 | G300E | 2029011.54 | 15.92
466 | Story14 | B82 | 32 MPa RC Beam (40 cm x 25 cm) | Beam | 32MPa | Concrete Rectangular | 250 | 400 | 1000 | 4562.5 | 0.46 | 1116.21 | G300E | 1224705.36 | 9.61 | G300E | 1708984.75 | 13.41
467 | Story14 | B9 | 32 MPa RC Beam (40 cm x 25 cm) | Beam | 32MPa | Concrete Rectangular | 250 | 400 | 1000 | 6962.5 | 0.7 | 1703.36 | G300E | 3480933.52 | 27.31 | G300E | 735918.53 | 5.77
468 | Story15 | B1 | 32 MPa RC Beam (35 cm x 25 cm) | Beam | 32MPa | Concrete Rectangular | 250 | 350 | 875 | 6987.5 | 0.61 | 1495.8 | G300E | 3676377.84 | 28.85 | G300E | 2757816.81 | 21.64
469 | Story15 | B10 | 32 MPa RC Beam (35 cm x 25 cm) | Beam | 32MPa | Concrete Rectangular | 250 | 350 | 875 | 4587.5 | 0.4 | 982.03 | G300E | 1558439.29 | 12.23 | G300E | 1576955.42 | 12.37
470 | Story15 | B11 | 32 MPa RC Beam (35 cm x 25 cm) | Beam | 32MPa | Concrete Rectangular | 250 | 350 | 875 | 6987.5 | 0.61 | 1495.8 | G300E | 3915223.3 | 30.72 | G300E | 1598228.17 | 12.54
471 | Story15 | B12 | 32 MPa RC Beam (35 cm x 25 cm) | Beam | 32MPa | Concrete Rectangular | 250 | 350 | 875 | 4587.5 | 0.4 | 982.03 | G300E | 1490282.14 | 11.69 | G300E | 1716546.49 | 13.47
472 | Story15 | B13 | 32 MPa RC Beam (35 cm x 25 cm) | Beam | 32MPa | Concrete Rectangular | 250 | 350 | 875 | 6987.5 | 0.61 | 1495.8 | G300E | 3911411.93 | 30.69 | G300E | 1599834.5 | 12.55
473 | Story15 | B14 | 32 MPa RC Beam (35 cm x 25 cm) | Beam | 32MPa | Concrete Rectangular | 250 | 350 | 875 | 4587.5 | 0.4 | 982.03 | G300E | 1375922.32 | 10.8 | G300E | 1576955.42 | 12.37
474 | Story15 | B15 | 32 MPa RC Beam (35 cm x 25 cm) | Beam | 32MPa | Concrete Rectangular | 250 | 350 | 875 | 6987.5 | 0.61 | 1495.8 | G300E | 3497878.98 | 27.45 | G300E | 2757816.81 | 21.64
475 | Story15 | B16 | 32 MPa RC Beam (35 cm x 25 cm) | Beam | 32MPa | Concrete Rectangular | 250 | 350 | 875 | 6987.5 | 0.61 | 1495.8 | G300E | 3279996.02 | 25.74 | G300E | 2325200.2 | 18.24
476 | Story15 | B17 | 32 MPa RC Beam (35 cm x 25 cm) | Beam | 32MPa | Concrete Rectangular | 250 | 350 | 875 | 4587.5 | 0.4 | 982.03 | G300E | 2049629.46 | 16.08 | G300E | 1026455.42 | 8.05
477 | Story15 | B18 | 32 MPa RC Beam (35 cm x 25 cm) | Beam | 32MPa | Concrete Rectangular | 250 | 350 | 875 | 6987.5 | 0.61 | 1495.8 | G300E | 3631276.7 | 28.49 | G300E | 1593364.71 | 12.5
478 | Story15 | B19 | 32 MPa RC Beam (35 cm x 25 cm) | Beam | 32MPa | Concrete Rectangular | 250 | 350 | 875 | 4587.5 | 0.4 | 982.03 | G300E | 1847779.46 | 14.5 | G300E | 1026455.42 | 8.05
479 | Story15 | B2 | 32 MPa RC Beam (35 cm x 25 cm) | Beam | 32MPa | Concrete Rectangular | 250 | 350 | 875 | 4587.5 | 0.4 | 982.03 | G300E | 1458497.32 | 11.44 | G300E | 1576955.42 | 12.37
480 | Story15 | B20 | 32 MPa RC Beam (35 cm x 25 cm) | Beam | 32MPa | Concrete Rectangular | 250 | 350 | 875 | 6987.5 | 0.61 | 1495.8 | G300E | 3575694.32 | 28.06 | G300E | 1059773.8 | 8.32
481 | Story15 | B21 | 32 MPa RC Beam (35 cm x 25 cm) | Beam | 32MPa | Concrete Rectangular | 250 | 350 | 875 | 4587.5 | 0.4 | 982.03 | G300E | 1973280.36 | 15.48 | G300E | 1026455.42 | 8.05
482 | Story15 | B22 | 32 MPa RC Beam (35 cm x 25 cm) | Beam | 32MPa | Concrete Rectangular | 250 | 350 | 875 | 7200 | 0.63 | 1541.28 | G300E | 3986608.7 | 31.28 | G300E | 1271873.58 | 9.98
483 | Story15 | B23 | 32 MPa RC Beam (35 cm x 25 cm) | Beam | 32MPa | Concrete Rectangular | 250 | 350 | 875 | 4587.5 | 0.4 | 982.03 | G300E | 1411639.29 | 11.08 | G300E | 1026455.42 | 8.05
484 | Story15 | B24 | 32 MPa RC Beam (35 cm x 25 cm) | Beam | 32MPa | Concrete Rectangular | 250 | 350 | 875 | 7200 | 0.63 | 1541.28 | G300E | 3988173.91 | 31.29 | G300E | 1271873.58 | 9.98
485 | Story15 | B25 | 32 MPa RC Beam (35 cm x 25 cm) | Beam | 32MPa | Concrete Rectangular | 250 | 350 | 875 | 4587.5 | 0.4 | 982.03 | G300E | 1973280.36 | 15.48 | G300E | 1026455.42 | 8.05
486 | Story15 | B26 | 32 MPa RC Beam (35 cm x 25 cm) | Beam | 32MPa | Concrete Rectangular | 250 | 350 | 875 | 6987.5 | 0.61 | 1495.8 | G300E | 3413711.36 | 26.79 | G300E | 1059773.8 | 8.32
487 | Story15 | B27 | 32 MPa RC Beam (35 cm x 25 cm) | Beam | 32MPa | Concrete Rectangular | 250 | 350 | 875 | 4587.5 | 0.4 | 982.03 | G300E | 1847779.46 | 14.5 | G300E | 1026455.42 | 8.05
488 | Story15 | B28 | 32 MPa RC Beam (35 cm x 25 cm) | Beam | 32MPa | Concrete Rectangular | 250 | 350 | 875 | 6987.5 | 0.61 | 1495.8 | G300E | 3463576.7 | 27.18 | G300E | 1593364.71 | 12.5
489 | Story15 | B29 | 32 MPa RC Beam (35 cm x 25 cm) | Beam | 32MPa | Concrete Rectangular | 250 | 350 | 875 | 4587.5 | 0.4 | 982.03 | G300E | 2049629.46 | 16.08 | G300E | 1026455.42 | 8.05
490 | Story15 | B3 | 32 MPa RC Beam (35 cm x 25 cm) | Beam | 32MPa | Concrete Rectangular | 250 | 350 | 875 | 6987.5 | 0.61 | 1495.8 | G300E | 4071489.2 | 31.95 | G300E | 1599842.28 | 12.55
491 | Story15 | B30 | 32 MPa RC Beam (35 cm x 25 cm) | Beam | 32MPa | Concrete Rectangular | 250 | 350 | 875 | 6987.5 | 0.61 | 1495.8 | G300E | 3241564.77 | 25.43 | G300E | 2325200.2 | 18.24
492 | Story15 | B31 | 32 MPa RC Beam (35 cm x 25 cm) | Beam | 32MPa | Concrete Rectangular | 250 | 350 | 875 | 6987.5 | 0.61 | 1495.8 | G300E | 3126906.25 | 24.53 | G300E | 2458597.93 | 19.29
493 | Story15 | B32 | 32 MPa RC Beam (35 cm x 25 cm) | Beam | 32MPa | Concrete Rectangular | 250 | 350 | 875 | 4587.5 | 0.4 | 982.03 | G300E | 1938874.11 | 15.21 | G300E | 1026455.42 | 8.05
494 | Story15 | B33 | 32 MPa RC Beam (35 cm x 25 cm) | Beam | 32MPa | Concrete Rectangular | 250 | 350 | 875 | 6987.5 | 0.61 | 1495.8 | G300E | 3500102.27 | 27.46 | G300E | 1124620.66 | 8.82
495 | Story15 | B34 | 32 MPa RC Beam (35 cm x 25 cm) | Beam | 32MPa | Concrete Rectangular | 250 | 350 | 875 | 4587.5 | 0.4 | 982.03 | G300E | 1827135.71 | 14.34 | G300E | 1026455.42 | 8.05
496 | Story15 | B35 | 32 MPa RC Beam (35 cm x 25 cm) | Beam | 32MPa | Concrete Rectangular | 250 | 350 | 875 | 6987.5 | 0.61 | 1495.8 | G300E | 2931256.25 | 23 | G300E | 2062108.76 | 16.18
497 | Story15 | B36 | 32 MPa RC Beam (35 cm x 25 cm) | Beam | 32MPa | Concrete Rectangular | 250 | 350 | 875 | 4800 | 0.42 | 1027.52 | G300E | 2137600 | 16.77 | G300E | 1169469.28 | 9.18
498 | Story15 | B4 | 32 MPa RC Beam (35 cm x 25 cm) | Beam | 32MPa | Concrete Rectangular | 250 | 350 | 875 | 4587.5 | 0.4 | 982.03 | G300E | 1408362.5 | 11.05 | G300E | 1716546.49 | 13.47
499 | Story15 | B40 | 32 MPa RC Beam (35 cm x 25 cm) | Beam | 32MPa | Concrete Rectangular | 250 | 350 | 875 | 4587.5 | 0.4 | 982.03 | G300E | 2046025 | 16.05 | G300E | 1117695.9 | 8.77
500 | Story15 | B41 | 32 MPa RC Beam (35 cm x 25 cm) | Beam | 32MPa | Concrete Rectangular | 250 | 350 | 875 | 6987.5 | 0.61 | 1495.8 | G300E | 2930621.02 | 22.99 | G300E | 2062108.76 | 16.18
501 | Story15 | B42 | 32 MPa RC Beam (35 cm x 25 cm) | Beam | 32MPa | Concrete Rectangular | 250 | 350 | 875 | 4587.5 | 0.4 | 982.03 | G300E | 1825169.64 | 14.32 | G300E | 1026455.42 | 8.05
502 | Story15 | B43 | 32 MPa RC Beam (35 cm x 25 cm) | Beam | 32MPa | Concrete Rectangular | 250 | 350 | 875 | 6987.5 | 0.61 | 1495.8 | G300E | 3349235.8 | 26.28 | G300E | 1124620.66 | 8.82
503 | Story15 | B44 | 32 MPa RC Beam (35 cm x 25 cm) | Beam | 32MPa | Concrete Rectangular | 250 | 350 | 875 | 4587.5 | 0.4 | 982.03 | G300E | 1938874.11 | 15.21 | G300E | 1026455.42 | 8.05
504 | Story15 | B45 | 32 MPa RC Beam (35 cm x 25 cm) | Beam | 32MPa | Concrete Rectangular | 250 | 350 | 875 | 6987.5 | 0.61 | 1495.8 | G300E | 3087204.55 | 24.22 | G300E | 2191802.47 | 17.2
505 | Story15 | B46 | 32 MPa RC Beam (35 cm x 25 cm) | Beam | 32MPa | Concrete Rectangular | 250 | 350 | 875 | 6987.5 | 0.61 | 1495.8 | G300E | 3279996.02 | 25.74 | G300E | 2325200.2 | 18.24
506 | Story15 | B47 | 32 MPa RC Beam (35 cm x 25 cm) | Beam | 32MPa | Concrete Rectangular | 250 | 350 | 875 | 4587.5 | 0.4 | 982.03 | G300E | 1968365.18 | 15.44 | G300E | 1026455.42 | 8.05
507 | Story15 | B48 | 32 MPa RC Beam (35 cm x 25 cm) | Beam | 32MPa | Concrete Rectangular | 250 | 350 | 875 | 6987.5 | 0.61 | 1495.8 | G300E | 3631594.32 | 28.49 | G300E | 1593364.71 | 12.5
508 | Story15 | B49 | 32 MPa RC Beam (35 cm x 25 cm) | Beam | 32MPa | Concrete Rectangular | 250 | 350 | 875 | 4587.5 | 0.4 | 982.03 | G300E | 1927077.68 | 15.12 | G300E | 1026455.42 | 8.05
509 | Story15 | B5 | 32 MPa RC Beam (35 cm x 25 cm) | Beam | 32MPa | Concrete Rectangular | 250 | 350 | 875 | 6987.5 | 0.61 | 1495.8 | G300E | 4070536.36 | 31.94 | G300E | 1598232.61 | 12.54
510 | Story15 | B50 | 32 MPa RC Beam (35 cm x 25 cm) | Beam | 32MPa | Concrete Rectangular | 250 | 350 | 875 | 6987.5 | 0.61 | 1495.8 | G300E | 3575694.32 | 28.06 | G300E | 1059773.8 | 8.32
511 | Story15 | B51 | 32 MPa RC Beam (35 cm x 25 cm) | Beam | 32MPa | Concrete Rectangular | 250 | 350 | 875 | 4800 | 0.42 | 1027.52 | G300E | 2179200 | 17.1 | G300E | 1169469.28 | 9.18
512 | Story15 | B52 | 32 MPa RC Beam (35 cm x 25 cm) | Beam | 32MPa | Concrete Rectangular | 250 | 350 | 875 | 6987.5 | 0.61 | 1495.8 | G300E | 3868948.37 | 30.36 | G300E | 1234335.65 | 9.69
513 | Story15 | B54 | 32 MPa RC Beam (35 cm x 25 cm) | Beam | 32MPa | Concrete Rectangular | 250 | 350 | 875 | 6987.5 | 0.61 | 1495.8 | G300E | 3875935.87 | 30.41 | G300E | 1234335.65 | 9.69
514 | Story15 | B55 | 32 MPa RC Beam (35 cm x 25 cm) | Beam | 32MPa | Concrete Rectangular | 250 | 350 | 875 | 4587.5 | 0.4 | 982.03 | G300E | 2114531.67 | 16.59 | G300E | 1214925.06 | 9.53
515 | Story15 | B56 | 32 MPa RC Beam (35 cm x 25 cm) | Beam | 32MPa | Concrete Rectangular | 250 | 350 | 875 | 6987.5 | 0.61 | 1495.8 | G300E | 3416252.27 | 26.81 | G300E | 1059773.8 | 8.32
516 | Story15 | B57 | 32 MPa RC Beam (35 cm x 25 cm) | Beam | 32MPa | Concrete Rectangular | 250 | 350 | 875 | 4587.5 | 0.4 | 982.03 | G300E | 1925439.29 | 15.11 | G300E | 1026455.42 | 8.05
517 | Story15 | B58 | 32 MPa RC Beam (35 cm x 25 cm) | Beam | 32MPa | Concrete Rectangular | 250 | 350 | 875 | 6987.5 | 0.61 | 1495.8 | G300E | 3504231.25 | 27.5 | G300E | 1946313.97 | 15.27
518 | Story15 | B59 | 32 MPa RC Beam (35 cm x 25 cm) | Beam | 32MPa | Concrete Rectangular | 250 | 350 | 875 | 4587.5 | 0.4 | 982.03 | G300E | 1966399.11 | 15.43 | G300E | 1026455.42 | 8.05
519 | Story15 | B6 | 32 MPa RC Beam (35 cm x 25 cm) | Beam | 32MPa | Concrete Rectangular | 250 | 350 | 875 | 4587.5 | 0.4 | 982.03 | G300E | 1389684.82 | 10.9 | G300E | 1576955.42 | 12.37
520 | Story15 | B60 | 32 MPa RC Beam (35 cm x 25 cm) | Beam | 32MPa | Concrete Rectangular | 250 | 350 | 875 | 6987.5 | 0.61 | 1495.8 | G300E | 3220919.89 | 25.27 | G300E | 2357623.63 | 18.5
521 | Story15 | B61 | 32 MPa RC Beam (35 cm x 25 cm) | Beam | 32MPa | Concrete Rectangular | 250 | 350 | 875 | 6987.5 | 0.61 | 1495.8 | G300E | 3676377.84 | 28.85 | G300E | 2757816.81 | 21.64
522 | Story15 | B62 | 32 MPa RC Beam (35 cm x 25 cm) | Beam | 32MPa | Concrete Rectangular | 250 | 350 | 875 | 4587.5 | 0.4 | 982.03 | G300E | 2060442.86 | 16.17 | G300E | 1026455.42 | 8.05
523 | Story15 | B63 | 32 MPa RC Beam (35 cm x 25 cm) | Beam | 32MPa | Concrete Rectangular | 250 | 350 | 875 | 6987.5 | 0.61 | 1495.8 | G300E | 4071489.2 | 31.95 | G300E | 1599832.27 | 12.55
524 | Story15 | B64 | 32 MPa RC Beam (35 cm x 25 cm) | Beam | 32MPa | Concrete Rectangular | 250 | 350 | 875 | 4587.5 | 0.4 | 982.03 | G300E | 1984421.43 | 15.57 | G300E | 1026455.42 | 8.05
525 | Story15 | B65 | 32 MPa RC Beam (35 cm x 25 cm) | Beam | 32MPa | Concrete Rectangular | 250 | 350 | 875 | 6987.5 | 0.61 | 1495.8 | G300E | 4070536.36 | 31.94 | G300E | 1598227.05 | 12.54
526 | Story15 | B66 | 32 MPa RC Beam (35 cm x 25 cm) | Beam | 32MPa | Concrete Rectangular | 250 | 350 | 875 | 4587.5 | 0.4 | 982.03 | G300E | 2006703.57 | 15.75 | G300E | 1026455.42 | 8.05
527 | Story15 | B67 | 32 MPa RC Beam (35 cm x 25 cm) | Beam | 32MPa | Concrete Rectangular | 250 | 350 | 875 | 6987.5 | 0.61 | 1495.8 | G300E | 4177254.55 | 32.78 | G300E | 1593364.71 | 12.5
528 | Story15 | B68 | 32 MPa RC Beam (35 cm x 25 cm) | Beam | 32MPa | Concrete Rectangular | 250 | 350 | 875 | 4587.5 | 0.4 | 982.03 | G300E | 1583342.86 | 12.42 | G300E | 1026455.42 | 8.05
529 | Story15 | B69 | 32 MPa RC Beam (35 cm x 25 cm) | Beam | 32MPa | Concrete Rectangular | 250 | 350 | 875 | 6987.5 | 0.61 | 1495.8 | G300E | 4101027.27 | 32.18 | G300E | 1593364.71 | 12.5
530 | Story15 | B7 | 32 MPa RC Beam (35 cm x 25 cm) | Beam | 32MPa | Concrete Rectangular | 250 | 350 | 875 | 6987.5 | 0.61 | 1495.8 | G300E | 4177254.55 | 32.78 | G300E | 1593364.71 | 12.5
531 | Story15 | B70 | 32 MPa RC Beam (35 cm x 25 cm) | Beam | 32MPa | Concrete Rectangular | 250 | 350 | 875 | 4587.5 | 0.4 | 982.03 | G300E | 2007358.93 | 15.75 | G300E | 1026455.42 | 8.05
532 | Story15 | B71 | 32 MPa RC Beam (35 cm x 25 cm) | Beam | 32MPa | Concrete Rectangular | 250 | 350 | 875 | 6987.5 | 0.61 | 1495.8 | G300E | 3913635.23 | 30.71 | G300E | 1598177.03 | 12.54
533 | Story15 | B72 | 32 MPa RC Beam (35 cm x 25 cm) | Beam | 32MPa | Concrete Rectangular | 250 | 350 | 875 | 4587.5 | 0.4 | 982.03 | G300E | 1990319.64 | 15.62 | G300E | 1026455.42 | 8.05
534 | Story15 | B73 | 32 MPa RC Beam (35 cm x 25 cm) | Beam | 32MPa | Concrete Rectangular | 250 | 350 | 875 | 6987.5 | 0.61 | 1495.8 | G300E | 3996532.39 | 31.36 | G300E | 1599718.89 | 12.55
535 | Story15 | B74 | 32 MPa RC Beam (35 cm x 25 cm) | Beam | 32MPa | Concrete Rectangular | 250 | 350 | 875 | 4587.5 | 0.4 | 982.03 | G300E | 2120234.56 | 16.64 | G300E | 859759.3 | 6.75
536 | Story15 | B75 | 32 MPa RC Beam (35 cm x 25 cm) | Beam | 32MPa | Concrete Rectangular | 250 | 350 | 875 | 6987.5 | 0.61 | 1495.8 | G300E | 3561668.5 | 27.95 | G300E | 2728227.03 | 21.41
537 | Story15 | B76 | 32 MPa RC Beam (35 cm x 25 cm) | Beam | 32MPa | Concrete Rectangular | 250 | 350 | 875 | 4587.5 | 0.4 | 982.03 | G300E | 1989336.61 | 15.61 | G300E | 1576955.42 | 12.37
538 | Story15 | B77 | 32 MPa RC Beam (35 cm x 25 cm) | Beam | 32MPa | Concrete Rectangular | 250 | 350 | 875 | 4587.5 | 0.4 | 982.03 | G300E | 1937563.39 | 15.2 | G300E | 1716546.49 | 13.47
539 | Story15 | B78 | 32 MPa RC Beam (35 cm x 25 cm) | Beam | 32MPa | Concrete Rectangular | 250 | 350 | 875 | 4587.5 | 0.4 | 982.03 | G300E | 1928060.71 | 15.13 | G300E | 1576955.42 | 12.37
540 | Story15 | B79 | 32 MPa RC Beam (35 cm x 25 cm) | Beam | 32MPa | Concrete Rectangular | 250 | 350 | 875 | 4587.5 | 0.4 | 982.03 | G300E | 1907089.29 | 14.96 | G300E | 1026455.42 | 8.05
541 | Story15 | B8 | 32 MPa RC Beam (35 cm x 25 cm) | Beam | 32MPa | Concrete Rectangular | 250 | 350 | 875 | 4587.5 | 0.4 | 982.03 | G300E | 1461774.11 | 11.47 | G300E | 1026455.42 | 8.05
542 | Story15 | B80 | 32 MPa RC Beam (35 cm x 25 cm) | Beam | 32MPa | Concrete Rectangular | 250 | 350 | 875 | 4587.5 | 0.4 | 982.03 | G300E | 1928060.71 | 15.13 | G300E | 1576955.42 | 12.37
543 | Story15 | B81 | 32 MPa RC Beam (35 cm x 25 cm) | Beam | 32MPa | Concrete Rectangular | 250 | 350 | 875 | 4587.5 | 0.4 | 982.03 | G300E | 1936908.04 | 15.2 | G300E | 1716546.49 | 13.47
544 | Story15 | B82 | 32 MPa RC Beam (35 cm x 25 cm) | Beam | 32MPa | Concrete Rectangular | 250 | 350 | 875 | 4587.5 | 0.4 | 982.03 | G300E | 1989008.93 | 15.61 | G300E | 1576955.42 | 12.37
545 | Story15 | B9 | 32 MPa RC Beam (35 cm x 25 cm) | Beam | 32MPa | Concrete Rectangular | 250 | 350 | 875 | 6987.5 | 0.61 | 1495.8 | G300E | 4101980.11 | 32.19 | G300E | 1593364.71 | 12.5
546 | Story16 | B1 | 32 MPa RC Beam (35 cm x 25 cm) | Beam | 32MPa | Concrete Rectangular | 250 | 350 | 875 | 6987.5 | 0.61 | 1495.8 | G300E | 3673519.32 | 28.82 | G300E | 2891214.54 | 22.69
547 | Story16 | B10 | 32 MPa RC Beam (35 cm x 25 cm) | Beam | 32MPa | Concrete Rectangular | 250 | 350 | 875 | 4587.5 | 0.4 | 982.03 | G300E | 1392306.25 | 10.92 | G300E | 1576955.42 | 12.37
548 | Story16 | B11 | 32 MPa RC Beam (35 cm x 25 cm) | Beam | 32MPa | Concrete Rectangular | 250 | 350 | 875 | 6987.5 | 0.61 | 1495.8 | G300E | 3935550.57 | 30.88 | G300E | 1567030.88 | 12.3
549 | Story16 | B12 | 32 MPa RC Beam (35 cm x 25 cm) | Beam | 32MPa | Concrete Rectangular | 250 | 350 | 875 | 4587.5 | 0.4 | 982.03 | G300E | 1405085.71 | 11.02 | G300E | 1725393.81 | 13.54
550 | Story16 | B13 | 32 MPa RC Beam (35 cm x 25 cm) | Beam | 32MPa | Concrete Rectangular | 250 | 350 | 875 | 6987.5 | 0.61 | 1495.8 | G300E | 3908871.02 | 30.67 | G300E | 1568341.52 | 12.31
551 | Story16 | B14 | 32 MPa RC Beam (35 cm x 25 cm) | Beam | 32MPa | Concrete Rectangular | 250 | 350 | 875 | 4587.5 | 0.4 | 982.03 | G300E | 1367730.36 | 10.73 | G300E | 1576955.42 | 12.37
552 | Story16 | B15 | 32 MPa RC Beam (35 cm x 25 cm) | Beam | 32MPa | Concrete Rectangular | 250 | 350 | 875 | 6987.5 | 0.61 | 1495.8 | G300E | 3507407.39 | 27.52 | G300E | 2891214.54 | 22.69
553 | Story16 | B16 | 32 MPa RC Beam (35 cm x 25 cm) | Beam | 32MPa | Concrete Rectangular | 250 | 350 | 875 | 6987.5 | 0.61 | 1495.8 | G300E | 3270150 | 25.66 | G300E | 2325200.2 | 18.24
554 | Story16 | B17 | 32 MPa RC Beam (35 cm x 25 cm) | Beam | 32MPa | Concrete Rectangular | 250 | 350 | 875 | 4587.5 | 0.4 | 982.03 | G300E | 1689510.71 | 13.26 | G300E | 1030407.55 | 8.08
555 | Story16 | B18 | 32 MPa RC Beam (35 cm x 25 cm) | Beam | 32MPa | Concrete Rectangular | 250 | 350 | 875 | 6987.5 | 0.61 | 1495.8 | G300E | 3617619.32 | 28.39 | G300E | 1593364.71 | 12.5
556 | Story16 | B19 | 32 MPa RC Beam (35 cm x 25 cm) | Beam | 32MPa | Concrete Rectangular | 250 | 350 | 875 | 4587.5 | 0.4 | 982.03 | G300E | 1846796.43 | 14.49 | G300E | 1026455.42 | 8.05
557 | Story16 | B2 | 32 MPa RC Beam (35 cm x 25 cm) | Beam | 32MPa | Concrete Rectangular | 250 | 350 | 875 | 4587.5 | 0.4 | 982.03 | G300E | 1371007.14 | 10.76 | G300E | 1576955.42 | 12.37
558 | Story16 | B20 | 32 MPa RC Beam (35 cm x 25 cm) | Beam | 32MPa | Concrete Rectangular | 250 | 350 | 875 | 6987.5 | 0.61 | 1495.8 | G300E | 3574423.86 | 28.05 | G300E | 1059773.8 | 8.32
559 | Story16 | B21 | 32 MPa RC Beam (35 cm x 25 cm) | Beam | 32MPa | Concrete Rectangular | 250 | 350 | 875 | 4587.5 | 0.4 | 982.03 | G300E | 1965416.07 | 15.42 | G300E | 1026455.42 | 8.05
560 | Story16 | B22 | 32 MPa RC Beam (35 cm x 25 cm) | Beam | 32MPa | Concrete Rectangular | 250 | 350 | 875 | 7200 | 0.63 | 1541.28 | G300E | 4018852.17 | 31.53 | G300E | 1271873.58 | 9.98
561 | Story16 | B23 | 32 MPa RC Beam (35 cm x 25 cm) | Beam | 32MPa | Concrete Rectangular | 250 | 350 | 875 | 4587.5 | 0.4 | 982.03 | G300E | 1399842.86 | 10.98 | G300E | 1026455.42 | 8.05
562 | Story16 | B24 | 32 MPa RC Beam (35 cm x 25 cm) | Beam | 32MPa | Concrete Rectangular | 250 | 350 | 875 | 7200 | 0.63 | 1541.28 | G300E | 4019478.26 | 31.54 | G300E | 1271873.58 | 9.98
563 | Story16 | B25 | 32 MPa RC Beam (35 cm x 25 cm) | Beam | 32MPa | Concrete Rectangular | 250 | 350 | 875 | 4587.5 | 0.4 | 982.03 | G300E | 1965416.07 | 15.42 | G300E | 1026455.42 | 8.05
564 | Story16 | B26 | 32 MPa RC Beam (35 cm x 25 cm) | Beam | 32MPa | Concrete Rectangular | 250 | 350 | 875 | 6987.5 | 0.61 | 1495.8 | G300E | 3415617.05 | 26.8 | G300E | 1059773.8 | 8.32
565 | Story16 | B27 | 32 MPa RC Beam (35 cm x 25 cm) | Beam | 32MPa | Concrete Rectangular | 250 | 350 | 875 | 4587.5 | 0.4 | 982.03 | G300E | 1846796.43 | 14.49 | G300E | 1026455.42 | 8.05
566 | Story16 | B28 | 32 MPa RC Beam (35 cm x 25 cm) | Beam | 32MPa | Concrete Rectangular | 250 | 350 | 875 | 6987.5 | 0.61 | 1495.8 | G300E | 3455318.75 | 27.11 | G300E | 1593364.71 | 12.5
567 | Story16 | B29 | 32 MPa RC Beam (35 cm x 25 cm) | Beam | 32MPa | Concrete Rectangular | 250 | 350 | 875 | 4587.5 | 0.4 | 982.03 | G300E | 1689838.39 | 13.26 | G300E | 1030410.99 | 8.08
568 | Story16 | B3 | 32 MPa RC Beam (35 cm x 25 cm) | Beam | 32MPa | Concrete Rectangular | 250 | 350 | 875 | 6987.5 | 0.61 | 1495.8 | G300E | 4064184.09 | 31.89 | G300E | 1568349.3 | 12.31
569 | Story16 | B30 | 32 MPa RC Beam (35 cm x 25 cm) | Beam | 32MPa | Concrete Rectangular | 250 | 350 | 875 | 6987.5 | 0.61 | 1495.8 | G300E | 3248869.89 | 25.49 | G300E | 2325200.2 | 18.24
570 | Story16 | B31 | 32 MPa RC Beam (35 cm x 25 cm) | Beam | 32MPa | Concrete Rectangular | 250 | 350 | 875 | 6987.5 | 0.61 | 1495.8 | G300E | 3107531.82 | 24.38 | G300E | 2458597.93 | 19.29
571 | Story16 | B32 | 32 MPa RC Beam (35 cm x 25 cm) | Beam | 32MPa | Concrete Rectangular | 250 | 350 | 875 | 4587.5 | 0.4 | 982.03 | G300E | 1950015.18 | 15.3 | G300E | 1026455.42 | 8.05
572 | Story16 | B33 | 32 MPa RC Beam (35 cm x 25 cm) | Beam | 32MPa | Concrete Rectangular | 250 | 350 | 875 | 6987.5 | 0.61 | 1495.8 | G300E | 3472787.5 | 27.25 | G300E | 1124620.66 | 8.82
573 | Story16 | B34 | 32 MPa RC Beam (35 cm x 25 cm) | Beam | 32MPa | Concrete Rectangular | 250 | 350 | 875 | 4587.5 | 0.4 | 982.03 | G300E | 1845485.71 | 14.48 | G300E | 1026455.42 | 8.05
574 | Story16 | B35 | 32 MPa RC Beam (35 cm x 25 cm) | Beam | 32MPa | Concrete Rectangular | 250 | 350 | 875 | 6987.5 | 0.61 | 1495.8 | G300E | 2898224.43 | 22.74 | G300E | 2062108.76 | 16.18
575 | Story16 | B36 | 32 MPa RC Beam (35 cm x 25 cm) | Beam | 32MPa | Concrete Rectangular | 250 | 350 | 875 | 4800 | 0.42 | 1027.52 | G300E | 2172800 | 17.05 | G300E | 1169469.28 | 9.18
576 | Story16 | B4 | 32 MPa RC Beam (35 cm x 25 cm) | Beam | 32MPa | Concrete Rectangular | 250 | 350 | 875 | 4587.5 | 0.4 | 982.03 | G300E | 1323493.75 | 10.38 | G300E | 1725393.81 | 13.54
577 | Story16 | B40 | 32 MPa RC Beam (35 cm x 25 cm) | Beam | 32MPa | Concrete Rectangular | 250 | 350 | 875 | 4587.5 | 0.4 | 982.03 | G300E | 2079666.67 | 16.32 | G300E | 1117695.9 | 8.77
578 | Story16 | B41 | 32 MPa RC Beam (35 cm x 25 cm) | Beam | 32MPa | Concrete Rectangular | 250 | 350 | 875 | 6987.5 | 0.61 | 1495.8 | G300E | 2897589.2 | 22.74 | G300E | 2062108.76 | 16.18
579 | Story16 | B42 | 32 MPa RC Beam (35 cm x 25 cm) | Beam | 32MPa | Concrete Rectangular | 250 | 350 | 875 | 4587.5 | 0.4 | 982.03 | G300E | 1844175 | 14.47 | G300E | 1026455.42 | 8.05
580 | Story16 | B43 | 32 MPa RC Beam (35 cm x 25 cm) | Beam | 32MPa | Concrete Rectangular | 250 | 350 | 875 | 6987.5 | 0.61 | 1495.8 | G300E | 3322873.86 | 26.07 | G300E | 1124620.66 | 8.82
581 | Story16 | B44 | 32 MPa RC Beam (35 cm x 25 cm) | Beam | 32MPa | Concrete Rectangular | 250 | 350 | 875 | 4587.5 | 0.4 | 982.03 | G300E | 1950015.18 | 15.3 | G300E | 1026455.42 | 8.05
582 | Story16 | B45 | 32 MPa RC Beam (35 cm x 25 cm) | Beam | 32MPa | Concrete Rectangular | 250 | 350 | 875 | 6987.5 | 0.61 | 1495.8 | G300E | 3087204.55 | 24.22 | G300E | 2191802.47 | 17.2
583 | Story16 | B46 | 32 MPa RC Beam (35 cm x 25 cm) | Beam | 32MPa | Concrete Rectangular | 250 | 350 | 875 | 6987.5 | 0.61 | 1495.8 | G300E | 3270150 | 25.66 | G300E | 2325200.2 | 18.24
584 | Story16 | B47 | 32 MPa RC Beam (35 cm x 25 cm) | Beam | 32MPa | Concrete Rectangular | 250 | 350 | 875 | 4587.5 | 0.4 | 982.03 | G300E | 1971314.29 | 15.47 | G300E | 1026455.42 | 8.05
585 | Story16 | B48 | 32 MPa RC Beam (35 cm x 25 cm) | Beam | 32MPa | Concrete Rectangular | 250 | 350 | 875 | 6987.5 | 0.61 | 1495.8 | G300E | 3617619.32 | 28.39 | G300E | 1593364.71 | 12.5
586 | Story16 | B49 | 32 MPa RC Beam (35 cm x 25 cm) | Beam | 32MPa | Concrete Rectangular | 250 | 350 | 875 | 4587.5 | 0.4 | 982.03 | G300E | 1937563.39 | 15.2 | G300E | 1026455.42 | 8.05
587 | Story16 | B5 | 32 MPa RC Beam (35 cm x 25 cm) | Beam | 32MPa | Concrete Rectangular | 250 | 350 | 875 | 6987.5 | 0.61 | 1495.8 | G300E | 4013048.3 | 31.49 | G300E | 1567036.44 | 12.3
588 | Story16 | B50 | 32 MPa RC Beam (35 cm x 25 cm) | Beam | 32MPa | Concrete Rectangular | 250 | 350 | 875 | 6987.5 | 0.61 | 1495.8 | G300E | 3574423.86 | 28.05 | G300E | 1059773.8 | 8.32
589 | Story16 | B51 | 32 MPa RC Beam (35 cm x 25 cm) | Beam | 32MPa | Concrete Rectangular | 250 | 350 | 875 | 4800 | 0.42 | 1027.52 | G300E | 2213760 | 17.37 | G300E | 1169469.28 | 9.18
590 | Story16 | B52 | 32 MPa RC Beam (35 cm x 25 cm) | Beam | 32MPa | Concrete Rectangular | 250 | 350 | 875 | 6987.5 | 0.61 | 1495.8 | G300E | 3900240.22 | 30.6 | G300E | 1744726.95 | 13.69
591 | Story16 | B54 | 32 MPa RC Beam (35 cm x 25 cm) | Beam | 32MPa | Concrete Rectangular | 250 | 350 | 875 | 6987.5 | 0.61 | 1495.8 | G300E | 3906620.11 | 30.65 | G300E | 1744726.95 | 13.69
592 | Story16 | B55 | 32 MPa RC Beam (35 cm x 25 cm) | Beam | 32MPa | Concrete Rectangular | 250 | 350 | 875 | 4587.5 | 0.4 | 982.03 | G300E | 2135940 | 16.76 | G300E | 1600275.06 | 12.56
593 | Story16 | B56 | 32 MPa RC Beam (35 cm x 25 cm) | Beam | 32MPa | Concrete Rectangular | 250 | 350 | 875 | 6987.5 | 0.61 | 1495.8 | G300E | 3419746.02 | 26.83 | G300E | 1059773.8 | 8.32
594 | Story16 | B57 | 32 MPa RC Beam (35 cm x 25 cm) | Beam | 32MPa | Concrete Rectangular | 250 | 350 | 875 | 4587.5 | 0.4 | 982.03 | G300E | 1936580.36 | 15.2 | G300E | 1026455.42 | 8.05
595 | Story16 | B58 | 32 MPa RC Beam (35 cm x 25 cm) | Beam | 32MPa | Concrete Rectangular | 250 | 350 | 875 | 6987.5 | 0.61 | 1495.8 | G300E | 3495788.02 | 27.43 | G300E | 1946313.97 | 15.27
596 | Story16 | B59 | 32 MPa RC Beam (35 cm x 25 cm) | Beam | 32MPa | Concrete Rectangular | 250 | 350 | 875 | 4587.5 | 0.4 | 982.03 | G300E | 1969348.21 | 15.45 | G300E | 1026455.42 | 8.05
597 | Story16 | B6 | 32 MPa RC Beam (35 cm x 25 cm) | Beam | 32MPa | Concrete Rectangular | 250 | 350 | 875 | 4587.5 | 0.4 | 982.03 | G300E | 1380837.5 | 10.83 | G300E | 1576955.42 | 12.37
598 | Story16 | B60 | 32 MPa RC Beam (35 cm x 25 cm) | Beam | 32MPa | Concrete Rectangular | 250 | 350 | 875 | 6987.5 | 0.61 | 1495.8 | G300E | 3228542.61 | 25.33 | G300E | 2357623.63 | 18.5
599 | Story16 | B61 | 32 MPa RC Beam (35 cm x 25 cm) | Beam | 32MPa | Concrete Rectangular | 250 | 350 | 875 | 6987.5 | 0.61 | 1495.8 | G300E | 3673201.7 | 28.82 | G300E | 2891214.54 | 22.69
600 | Story16 | B62 | 32 MPa RC Beam (35 cm x 25 cm) | Beam | 32MPa | Concrete Rectangular | 250 | 350 | 875 | 4587.5 | 0.4 | 982.03 | G300E | 1769136.61 | 13.88 | G300E | 1030416.73 | 8.09
601 | Story16 | B63 | 32 MPa RC Beam (35 cm x 25 cm) | Beam | 32MPa | Concrete Rectangular | 250 | 350 | 875 | 6987.5 | 0.61 | 1495.8 | G300E | 4064184.09 | 31.89 | G300E | 1568339.29 | 12.31
602 | Story16 | B64 | 32 MPa RC Beam (35 cm x 25 cm) | Beam | 32MPa | Concrete Rectangular | 250 | 350 | 875 | 4587.5 | 0.4 | 982.03 | G300E | 1979178.57 | 15.53 | G300E | 1026455.42 | 8.05
603 | Story16 | B65 | 32 MPa RC Beam (35 cm x 25 cm) | Beam | 32MPa | Concrete Rectangular | 250 | 350 | 875 | 6987.5 | 0.61 | 1495.8 | G300E | 4013048.3 | 31.49 | G300E | 1567029.77 | 12.3
604 | Story16 | B66 | 32 MPa RC Beam (35 cm x 25 cm) | Beam | 32MPa | Concrete Rectangular | 250 | 350 | 875 | 4587.5 | 0.4 | 982.03 | G300E | 1992285.71 | 15.63 | G300E | 1026455.42 | 8.05
605 | Story16 | B67 | 32 MPa RC Beam (35 cm x 25 cm) | Beam | 32MPa | Concrete Rectangular | 250 | 350 | 875 | 6987.5 | 0.61 | 1495.8 | G300E | 4201075.57 | 32.96 | G300E | 1593364.71 | 12.5
606 | Story16 | B68 | 32 MPa RC Beam (35 cm x 25 cm) | Beam | 32MPa | Concrete Rectangular | 250 | 350 | 875 | 4587.5 | 0.4 | 982.03 | G300E | 1567614.29 | 12.3 | G300E | 1026455.42 | 8.05
607 | Story16 | B69 | 32 MPa RC Beam (35 cm x 25 cm) | Beam | 32MPa | Concrete Rectangular | 250 | 350 | 875 | 6987.5 | 0.61 | 1495.8 | G300E | 4123895.45 | 32.36 | G300E | 1593364.71 | 12.5
608 | Story16 | B7 | 32 MPa RC Beam (35 cm x 25 cm) | Beam | 32MPa | Concrete Rectangular | 250 | 350 | 875 | 6987.5 | 0.61 | 1495.8 | G300E | 4201075.57 | 32.96 | G300E | 1593364.71 | 12.5
609 | Story16 | B70 | 32 MPa RC Beam (35 cm x 25 cm) | Beam | 32MPa | Concrete Rectangular | 250 | 350 | 875 | 4587.5 | 0.4 | 982.03 | G300E | 1992613.39 | 15.63 | G300E | 1026455.42 | 8.05
610 | Story16 | B71 | 32 MPa RC Beam (35 cm x 25 cm) | Beam | 32MPa | Concrete Rectangular | 250 | 350 | 875 | 6987.5 | 0.61 | 1495.8 | G300E | 3933327.27 | 30.86 | G300E | 1599400.95 | 12.55
611 | Story16 | B72 | 32 MPa RC Beam (35 cm x 25 cm) | Beam | 32MPa | Concrete Rectangular | 250 | 350 | 875 | 4587.5 | 0.4 | 982.03 | G300E | 1984421.43 | 15.57 | G300E | 1026455.42 | 8.05
612 | Story16 | B73 | 32 MPa RC Beam (35 cm x 25 cm) | Beam | 32MPa | Concrete Rectangular | 250 | 350 | 875 | 6987.5 | 0.61 | 1495.8 | G300E | 3917764.2 | 30.74 | G300E | 1604385.58 | 12.59
613 | Story16 | B74 | 32 MPa RC Beam (35 cm x 25 cm) | Beam | 32MPa | Concrete Rectangular | 250 | 350 | 875 | 4587.5 | 0.4 | 982.03 | G300E | 1783188.24 | 13.99 | G300E | 862034.56 | 6.76
614 | Story16 | B75 | 32 MPa RC Beam (35 cm x 25 cm) | Beam | 32MPa | Concrete Rectangular | 250 | 350 | 875 | 6987.5 | 0.61 | 1495.8 | G300E | 3565861 | 27.98 | G300E | 2876385.65 | 22.57
615 | Story16 | B76 | 32 MPa RC Beam (35 cm x 25 cm) | Beam | 32MPa | Concrete Rectangular | 250 | 350 | 875 | 4587.5 | 0.4 | 982.03 | G300E | 1960173.21 | 15.38 | G300E | 1576955.42 | 12.37
616 | Story16 | B77 | 32 MPa RC Beam (35 cm x 25 cm) | Beam | 32MPa | Concrete Rectangular | 250 | 350 | 875 | 4587.5 | 0.4 | 982.03 | G300E | 1913970.54 | 15.02 | G300E | 1725393.81 | 13.54
617 | Story16 | B78 | 32 MPa RC Beam (35 cm x 25 cm) | Beam | 32MPa | Concrete Rectangular | 250 | 350 | 875 | 4587.5 | 0.4 | 982.03 | G300E | 1900535.71 | 14.91 | G300E | 1576955.42 | 12.37
618 | Story16 | B79 | 32 MPa RC Beam (35 cm x 25 cm) | Beam | 32MPa | Concrete Rectangular | 250 | 350 | 875 | 4587.5 | 0.4 | 982.03 | G300E | 1880875 | 14.76 | G300E | 1026455.42 | 8.05
619 | Story16 | B8 | 32 MPa RC Beam (35 cm x 25 cm) | Beam | 32MPa | Concrete Rectangular | 250 | 350 | 875 | 4587.5 | 0.4 | 982.03 | G300E | 1453254.46 | 11.4 | G300E | 1026455.42 | 8.05
620 | Story16 | B80 | 32 MPa RC Beam (35 cm x 25 cm) | Beam | 32MPa | Concrete Rectangular | 250 | 350 | 875 | 4587.5 | 0.4 | 982.03 | G300E | 1900863.39 | 14.91 | G300E | 1576955.42 | 12.37
621 | Story16 | B81 | 32 MPa RC Beam (35 cm x 25 cm) | Beam | 32MPa | Concrete Rectangular | 250 | 350 | 875 | 4587.5 | 0.4 | 982.03 | G300E | 1913642.86 | 15.02 | G300E | 1725393.81 | 13.54
622 | Story16 | B82 | 32 MPa RC Beam (35 cm x 25 cm) | Beam | 32MPa | Concrete Rectangular | 250 | 350 | 875 | 4587.5 | 0.4 | 982.03 | G300E | 1960173.21 | 15.38 | G300E | 1569091.13 | 12.31
623 | Story16 | B9 | 32 MPa RC Beam (35 cm x 25 cm) | Beam | 32MPa | Concrete Rectangular | 250 | 350 | 875 | 6987.5 | 0.61 | 1495.8 | G300E | 4125165.91 | 32.37 | G300E | 1593364.71 | 12.5
624 | Story17 | B1 | 32 MPa RC Beam (35 cm x 25 cm) | Beam | 32MPa | Concrete Rectangular | 250 | 350 | 875 | 7000 | 0.61 | 1498.47 | G300E | 4030090.91 | 31.62 | G300E | 3196140.82 | 25.08
625 | Story17 | B10 | 32 MPa RC Beam (35 cm x 25 cm) | Beam | 32MPa | Concrete Rectangular | 250 | 350 | 875 | 4600 | 0.4 | 984.71 | G300E | 1599157.14 | 12.55 | G300E | 1581252.3 | 12.41
626 | Story17 | B11 | 32 MPa RC Beam (35 cm x 25 cm) | Beam | 32MPa | Concrete Rectangular | 250 | 350 | 875 | 7000 | 0.61 | 1498.47 | G300E | 4461545.45 | 35.01 | G300E | 1648924.61 | 12.94
627 | Story17 | B12 | 32 MPa RC Beam (35 cm x 25 cm) | Beam | 32MPa | Concrete Rectangular | 250 | 350 | 875 | 4600 | 0.4 | 984.71 | G300E | 1471671.43 | 11.55 | G300E | 2144095.16 | 16.82
628 | Story17 | B13 | 32 MPa RC Beam (35 cm x 25 cm) | Beam | 32MPa | Concrete Rectangular | 250 | 350 | 875 | 7000 | 0.61 | 1498.47 | G300E | 4396954.55 | 34.5 | G300E | 1649778.77 | 12.94
629 | Story17 | B14 | 32 MPa RC Beam (35 cm x 25 cm) | Beam | 32MPa | Concrete Rectangular | 250 | 350 | 875 | 4600 | 0.4 | 984.71 | G300E | 1443742.86 | 11.33 | G300E | 1581252.3 | 12.41
630 | Story17 | B15 | 32 MPa RC Beam (35 cm x 25 cm) | Beam | 32MPa | Concrete Rectangular | 250 | 350 | 875 | 7000 | 0.61 | 1498.47 | G300E | 3860500 | 30.29 | G300E | 3196140.82 | 25.08
631 | Story17 | B16 | 32 MPa RC Beam (35 cm x 25 cm) | Beam | 32MPa | Concrete Rectangular | 250 | 350 | 875 | 7000 | 0.61 | 1498.47 | G300E | 3578590.91 | 28.08 | G300E | 3062504.45 | 24.03
632 | Story17 | B17 | 32 MPa RC Beam (35 cm x 25 cm) | Beam | 32MPa | Concrete Rectangular | 250 | 350 | 875 | 4600 | 0.4 | 984.71 | G300E | 1880085.71 | 14.75 | G300E | 1109221 | 8.7
633 | Story17 | B18 | 32 MPa RC Beam (35 cm x 25 cm) | Beam | 32MPa | Concrete Rectangular | 250 | 350 | 875 | 7000 | 0.61 | 1498.47 | G300E | 4053000 | 31.8 | G300E | 2094568.48 | 16.43
634 | Story17 | B19 | 32 MPa RC Beam (35 cm x 25 cm) | Beam | 32MPa | Concrete Rectangular | 250 | 350 | 875 | 4600 | 0.4 | 984.71 | G300E | 2025314.29 | 15.89 | G300E | 1029252.3 | 8.08
635 | Story17 | B2 | 32 MPa RC Beam (35 cm x 25 cm) | Beam | 32MPa | Concrete Rectangular | 250 | 350 | 875 | 4600 | 0.4 | 984.71 | G300E | 1448014.29 | 11.36 | G300E | 1581252.3 | 12.41
636 | Story17 | B20 | 32 MPa RC Beam (35 cm x 25 cm) | Beam | 32MPa | Concrete Rectangular | 250 | 350 | 875 | 7000 | 0.61 | 1498.47 | G300E | 4000818.18 | 31.39 | G300E | 1126632.5 | 8.84
637 | Story17 | B21 | 32 MPa RC Beam (35 cm x 25 cm) | Beam | 32MPa | Concrete Rectangular | 250 | 350 | 875 | 4600 | 0.4 | 984.71 | G300E | 2139985.71 | 16.79 | G300E | 1062794.35 | 8.34
638 | Story17 | B22 | 32 MPa RC Beam (35 cm x 25 cm) | Beam | 32MPa | Concrete Rectangular | 250 | 350 | 875 | 7200 | 0.63 | 1541.28 | G300E | 4668417.39 | 36.63 | G300E | 1829743.51 | 14.36
639 | Story17 | B23 | 32 MPa RC Beam (35 cm x 25 cm) | Beam | 32MPa | Concrete Rectangular | 250 | 350 | 875 | 4600 | 0.4 | 984.71 | G300E | 1514057.14 | 11.88 | G300E | 1029252.3 | 8.08
640 | Story17 | B24 | 32 MPa RC Beam (35 cm x 25 cm) | Beam | 32MPa | Concrete Rectangular | 250 | 350 | 875 | 7200 | 0.63 | 1541.28 | G300E | 4666226.09 | 36.61 | G300E | 1829743.51 | 14.36
641 | Story17 | B25 | 32 MPa RC Beam (35 cm x 25 cm) | Beam | 32MPa | Concrete Rectangular | 250 | 350 | 875 | 4600 | 0.4 | 984.71 | G300E | 2139985.71 | 16.79 | G300E | 1062794.35 | 8.34
642 | Story17 | B26 | 32 MPa RC Beam (35 cm x 25 cm) | Beam | 32MPa | Concrete Rectangular | 250 | 350 | 875 | 7000 | 0.61 | 1498.47 | G300E | 3834727.27 | 30.09 | G300E | 1126632.5 | 8.84
643 | Story17 | B27 | 32 MPa RC Beam (35 cm x 25 cm) | Beam | 32MPa | Concrete Rectangular | 250 | 350 | 875 | 4600 | 0.4 | 984.71 | G300E | 2025314.29 | 15.89 | G300E | 1029252.3 | 8.08
644 | Story17 | B28 | 32 MPa RC Beam (35 cm x 25 cm) | Beam | 32MPa | Concrete Rectangular | 250 | 350 | 875 | 7000 | 0.61 | 1498.47 | G300E | 3883090.91 | 30.47 | G300E | 2094568.48 | 16.43
645 | Story17 | B29 | 32 MPa RC Beam (35 cm x 25 cm) | Beam | 32MPa | Concrete Rectangular | 250 | 350 | 875 | 4600 | 0.4 | 984.71 | G300E | 1880085.71 | 14.75 | G300E | 1109225.6 | 8.7
646 | Story17 | B3 | 32 MPa RC Beam (35 cm x 25 cm) | Beam | 32MPa | Concrete Rectangular | 250 | 350 | 875 | 7000 | 0.61 | 1498.47 | G300E | 4482545.45 | 35.17 | G300E | 1682270.23 | 13.2
647 | Story17 | B30 | 32 MPa RC Beam (35 cm x 25 cm) | Beam | 32MPa | Concrete Rectangular | 250 | 350 | 875 | 7000 | 0.61 | 1498.47 | G300E | 3559500 | 27.93 | G300E | 3062504.45 | 24.03
648 | Story17 | B31 | 32 MPa RC Beam (35 cm x 25 cm) | Beam | 32MPa | Concrete Rectangular | 250 | 350 | 875 | 7000 | 0.61 | 1498.47 | G300E | 3373363.64 | 26.47 | G300E | 2527959 | 19.84
649 | Story17 | B32 | 32 MPa RC Beam (35 cm x 25 cm) | Beam | 32MPa | Concrete Rectangular | 250 | 350 | 875 | 4600 | 0.4 | 984.71 | G300E | 2150500 | 16.87 | G300E | 1029252.3 | 8.08
650 | Story17 | B33 | 32 MPa RC Beam (35 cm x 25 cm) | Beam | 32MPa | Concrete Rectangular | 250 | 350 | 875 | 7000 | 0.61 | 1498.47 | G300E | 3886909.09 | 30.5 | G300E | 1126632.5 | 8.84
651 | Story17 | B34 | 32 MPa RC Beam (35 cm x 25 cm) | Beam | 32MPa | Concrete Rectangular | 250 | 350 | 875 | 4600 | 0.4 | 984.71 | G300E | 2057842.86 | 16.15 | G300E | 1029252.3 | 8.08
652 | Story17 | B35 | 32 MPa RC Beam (35 cm x 25 cm) | Beam | 32MPa | Concrete Rectangular | 250 | 350 | 875 | 7000 | 0.61 | 1498.47 | G300E | 3296363.64 | 25.86 | G300E | 2195723.41 | 17.23
653 | Story17 | B36 | 32 MPa RC Beam (35 cm x 25 cm) | Beam | 32MPa | Concrete Rectangular | 250 | 350 | 875 | 4800 | 0.42 | 1027.52 | G300E | 2416960 | 18.96 | G300E | 1202136.32 | 9.43
654 | Story17 | B4 | 32 MPa RC Beam (35 cm x 25 cm) | Beam | 32MPa | Concrete Rectangular | 250 | 350 | 875 | 4600 | 0.4 | 984.71 | G300E | 1472000 | 11.55 | G300E | 2144095.16 | 16.82
655 | Story17 | B40 | 32 MPa RC Beam (35 cm x 25 cm) | Beam | 32MPa | Concrete Rectangular | 250 | 350 | 875 | 4600 | 0.4 | 984.71 | G300E | 2318706.67 | 18.19 | G300E | 1152047.31 | 9.04
656 | Story17 | B41 | 32 MPa RC Beam (35 cm x 25 cm) | Beam | 32MPa | Concrete Rectangular | 250 | 350 | 875 | 7000 | 0.61 | 1498.47 | G300E | 3219681.82 | 25.26 | G300E | 2195723.41 | 17.23
657 | Story17 | B42 | 32 MPa RC Beam (35 cm x 25 cm) | Beam | 32MPa | Concrete Rectangular | 250 | 350 | 875 | 4600 | 0.4 | 984.71 | G300E | 2055214.29 | 16.13 | G300E | 1029252.3 | 8.08
658 | Story17 | B43 | 32 MPa RC Beam (35 cm x 25 cm) | Beam | 32MPa | Concrete Rectangular | 250 | 350 | 875 | 7000 | 0.61 | 1498.47 | G300E | 3735772.73 | 29.31 | G300E | 1126632.5 | 8.84
659 | Story17 | B44 | 32 MPa RC Beam (35 cm x 25 cm) | Beam | 32MPa | Concrete Rectangular | 250 | 350 | 875 | 4600 | 0.4 | 984.71 | G300E | 2150500 | 16.87 | G300E | 1029252.3 | 8.08
660 | Story17 | B45 | 32 MPa RC Beam (35 cm x 25 cm) | Beam | 32MPa | Concrete Rectangular | 250 | 350 | 875 | 7000 | 0.61 | 1498.47 | G300E | 3356181.82 | 26.33 | G300E | 2260686.27 | 17.74
661 | Story17 | B46 | 32 MPa RC Beam (35 cm x 25 cm) | Beam | 32MPa | Concrete Rectangular | 250 | 350 | 875 | 7000 | 0.61 | 1498.47 | G300E | 3578909.09 | 28.08 | G300E | 3062504.45 | 24.03
662 | Story17 | B47 | 32 MPa RC Beam (35 cm x 25 cm) | Beam | 32MPa | Concrete Rectangular | 250 | 350 | 875 | 4600 | 0.4 | 984.71 | G300E | 2174485.71 | 17.06 | G300E | 1029252.3 | 8.08
663 | Story17 | B48 | 32 MPa RC Beam (35 cm x 25 cm) | Beam | 32MPa | Concrete Rectangular | 250 | 350 | 875 | 7000 | 0.61 | 1498.47 | G300E | 4053318.18 | 31.8 | G300E | 2094568.48 | 16.43
664 | Story17 | B49 | 32 MPa RC Beam (35 cm x 25 cm) | Beam | 32MPa | Concrete Rectangular | 250 | 350 | 875 | 4600 | 0.4 | 984.71 | G300E | 2156085.71 | 16.92 | G300E | 1029252.3 | 8.08
665 | Story17 | B5 | 32 MPa RC Beam (35 cm x 25 cm) | Beam | 32MPa | Concrete Rectangular | 250 | 350 | 875 | 7000 | 0.61 | 1498.47 | G300E | 4541727.27 | 35.64 | G300E | 1648929.07 | 12.94
666 | Story17 | B50 | 32 MPa RC Beam (35 cm x 25 cm) | Beam | 32MPa | Concrete Rectangular | 250 | 350 | 875 | 7000 | 0.61 | 1498.47 | G300E | 4001136.36 | 31.39 | G300E | 1126632.5 | 8.84
667 | Story17 | B51 | 32 MPa RC Beam (35 cm x 25 cm) | Beam | 32MPa | Concrete Rectangular | 250 | 350 | 875 | 4800 | 0.42 | 1027.52 | G300E | 2460480 | 19.31 | G300E | 1234803.36 | 9.69
668 | Story17 | B52 | 32 MPa RC Beam (35 cm x 25 cm) | Beam | 32MPa | Concrete Rectangular | 250 | 350 | 875 | 7000 | 0.61 | 1498.47 | G300E | 4538739.13 | 35.61 | G300E | 1778917.3 | 13.96
669 | Story17 | B54 | 32 MPa RC Beam (35 cm x 25 cm) | Beam | 32MPa | Concrete Rectangular | 250 | 350 | 875 | 7000 | 0.61 | 1498.47 | G300E | 4541478.26 | 35.63 | G300E | 1778917.3 | 13.96
670 | Story17 | B55 | 32 MPa RC Beam (35 cm x 25 cm) | Beam | 32MPa | Concrete Rectangular | 250 | 350 | 875 | 4600 | 0.4 | 984.71 | G300E | 2347226.67 | 18.42 | G300E | 1667247.31 | 13.08
671 | Story17 | B56 | 32 MPa RC Beam (35 cm x 25 cm) | Beam | 32MPa | Concrete Rectangular | 250 | 350 | 875 | 7000 | 0.61 | 1498.47 | G300E | 3838863.64 | 30.12 | G300E | 1361423.8 | 10.68
672 | Story17 | B57 | 32 MPa RC Beam (35 cm x 25 cm) | Beam | 32MPa | Concrete Rectangular | 250 | 350 | 875 | 4600 | 0.4 | 984.71 | G300E | 2155757.14 | 16.91 | G300E | 1029252.3 | 8.08
673 | Story17 | B58 | 32 MPa RC Beam (35 cm x 25 cm) | Beam | 32MPa | Concrete Rectangular | 250 | 350 | 875 | 7000 | 0.61 | 1498.47 | G300E | 3927000 | 30.81 | G300E | 2072295.75 | 16.26
674 | Story17 | B59 | 32 MPa RC Beam (35 cm x 25 cm) | Beam | 32MPa | Concrete Rectangular | 250 | 350 | 875 | 4600 | 0.4 | 984.71 | G300E | 2171200 | 17.04 | G300E | 1029252.3 | 8.08
675 | Story17 | B6 | 32 MPa RC Beam (35 cm x 25 cm) | Beam | 32MPa | Concrete Rectangular | 250 | 350 | 875 | 4600 | 0.4 | 984.71 | G300E | 1595542.86 | 12.52 | G300E | 1581252.3 | 12.41
676 | Story17 | B60 | 32 MPa RC Beam (35 cm x 25 cm) | Beam | 32MPa | Concrete Rectangular | 250 | 350 | 875 | 7000 | 0.61 | 1498.47 | G300E | 3537227.27 | 27.75 | G300E | 3062504.45 | 24.03
677 | Story17 | B61 | 32 MPa RC Beam (35 cm x 25 cm) | Beam | 32MPa | Concrete Rectangular | 250 | 350 | 875 | 7000 | 0.61 | 1498.47 | G300E | 4030090.91 | 31.62 | G300E | 3196140.82 | 25.08
678 | Story17 | B62 | 32 MPa RC Beam (35 cm x 25 cm) | Beam | 32MPa | Concrete Rectangular | 250 | 350 | 875 | 4600 | 0.4 | 984.71 | G300E | 2116657.14 | 16.61 | G300E | 1109233.65 | 8.7
679 | Story17 | B63 | 32 MPa RC Beam (35 cm x 25 cm) | Beam | 32MPa | Concrete Rectangular | 250 | 350 | 875 | 7000 | 0.61 | 1498.47 | G300E | 4482545.45 | 35.17 | G300E | 1649774.32 | 12.94
680 | Story17 | B64 | 32 MPa RC Beam (35 cm x 25 cm) | Beam | 32MPa | Concrete Rectangular | 250 | 350 | 875 | 4600 | 0.4 | 984.71 | G300E | 2164628.57 | 16.98 | G300E | 1029252.3 | 8.08
681 | Story17 | B65 | 32 MPa RC Beam (35 cm x 25 cm) | Beam | 32MPa | Concrete Rectangular | 250 | 350 | 875 | 7000 | 0.61 | 1498.47 | G300E | 4541727.27 | 35.64 | G300E | 1648921.27 | 12.94
682 | Story17 | B66 | 32 MPa RC Beam (35 cm x 25 cm) | Beam | 32MPa | Concrete Rectangular | 250 | 350 | 875 | 4600 | 0.4 | 984.71 | G300E | 2169557.14 | 17.02 | G300E | 1062794.35 | 8.34
683 | Story17 | B67 | 32 MPa RC Beam (35 cm x 25 cm) | Beam | 32MPa | Concrete Rectangular | 250 | 350 | 875 | 7000 | 0.61 | 1498.47 | G300E | 4843363.64 | 38 | G300E | 1661177.95 | 13.03
684 | Story17 | B68 | 32 MPa RC Beam (35 cm x 25 cm) | Beam | 32MPa | Concrete Rectangular | 250 | 350 | 875 | 4600 | 0.4 | 984.71 | G300E | 1694442.86 | 13.3 | G300E | 1029252.3 | 8.08
685 | Story17 | B69 | 32 MPa RC Beam (35 cm x 25 cm) | Beam | 32MPa | Concrete Rectangular | 250 | 350 | 875 | 7000 | 0.61 | 1498.47 | G300E | 4766045.45 | 37.4 | G300E | 1661177.95 | 13.03
686 | Story17 | B7 | 32 MPa RC Beam (35 cm x 25 cm) | Beam | 32MPa | Concrete Rectangular | 250 | 350 | 875 | 7000 | 0.61 | 1498.47 | G300E | 4843363.64 | 38 | G300E | 1661177.95 | 13.03
687 | Story17 | B70 | 32 MPa RC Beam (35 cm x 25 cm) | Beam | 32MPa | Concrete Rectangular | 250 | 350 | 875 | 4600 | 0.4 | 984.71 | G300E | 2169885.71 | 17.03 | G300E | 1062794.35 | 8.34
688 | Story17 | B71 | 32 MPa RC Beam (35 cm x 25 cm) | Beam | 32MPa | Concrete Rectangular | 250 | 350 | 875 | 7000 | 0.61 | 1498.47 | G300E | 4457409.09 | 34.97 | G300E | 1648811.02 | 12.94
689 | Story17 | B72 | 32 MPa RC Beam (35 cm x 25 cm) | Beam | 32MPa | Concrete Rectangular | 250 | 350 | 875 | 4600 | 0.4 | 984.71 | G300E | 2171200 | 17.04 | G300E | 1029252.3 | 8.08
690 | Story17 | B73 | 32 MPa RC Beam (35 cm x 25 cm) | Beam | 32MPa | Concrete Rectangular | 250 | 350 | 875 | 7000 | 0.61 | 1498.47 | G300E | 4408727.27 | 34.59 | G300E | 1649095 | 12.94
691 | Story17 | B74 | 32 MPa RC Beam (35 cm x 25 cm) | Beam | 32MPa | Concrete Rectangular | 250 | 350 | 875 | 4600 | 0.4 | 984.71 | G300E | 1983682.35 | 15.56 | G300E | 867365.72 | 6.81
692 | Story17 | B75 | 32 MPa RC Beam (35 cm x 25 cm) | Beam | 32MPa | Concrete Rectangular | 250 | 350 | 875 | 7000 | 0.61 | 1498.47 | G300E | 3915520 | 30.72 | G300E | 3232091.24 | 25.36
693 | Story17 | B76 | 32 MPa RC Beam (35 cm x 25 cm) | Beam | 32MPa | Concrete Rectangular | 250 | 350 | 875 | 4600 | 0.4 | 984.71 | G300E | 2069014.29 | 16.23 | G300E | 1581252.3 | 12.41
694 | Story17 | B77 | 32 MPa RC Beam (35 cm x 25 cm) | Beam | 32MPa | Concrete Rectangular | 250 | 350 | 875 | 4600 | 0.4 | 984.71 | G300E | 2010528.57 | 15.78 | G300E | 2144095.16 | 16.82
695 | Story17 | B78 | 32 MPa RC Beam (35 cm x 25 cm) | Beam | 32MPa | Concrete Rectangular | 250 | 350 | 875 | 4600 | 0.4 | 984.71 | G300E | 1982600 | 15.56 | G300E | 1581252.3 | 12.41
696 | Story17 | B79 | 32 MPa RC Beam (35 cm x 25 cm) | Beam | 32MPa | Concrete Rectangular | 250 | 350 | 875 | 4600 | 0.4 | 984.71 | G300E | 1949414.29 | 15.3 | G300E | 1029252.3 | 8.08
697 | Story17 | B8 | 32 MPa RC Beam (35 cm x 25 cm) | Beam | 32MPa | Concrete Rectangular | 250 | 350 | 875 | 4600 | 0.4 | 984.71 | G300E | 1648442.86 | 12.93 | G300E | 1029252.3 | 8.08
698 | Story17 | B80 | 32 MPa RC Beam (35 cm x 25 cm) | Beam | 32MPa | Concrete Rectangular | 250 | 350 | 875 | 4600 | 0.4 | 984.71 | G300E | 1982600 | 15.56 | G300E | 1581252.3 | 12.41
699 | Story17 | B81 | 32 MPa RC Beam (35 cm x 25 cm) | Beam | 32MPa | Concrete Rectangular | 250 | 350 | 875 | 4600 | 0.4 | 984.71 | G300E | 2008885.71 | 15.76 | G300E | 2144095.16 | 16.82
700 | Story17 | B82 | 32 MPa RC Beam (35 cm x 25 cm) | Beam | 32MPa | Concrete Rectangular | 250 | 350 | 875 | 4600 | 0.4 | 984.71 | G300E | 2067042.86 | 16.22 | G300E | 1609865.78 | 12.63
701 | Story17 | B9 | 32 MPa RC Beam (35 cm x 25 cm) | Beam | 32MPa | Concrete Rectangular | 250 | 350 | 875 | 7000 | 0.61 | 1498.47 | G300E | 4767318.18 | 37.41 | G300E | 1661177.95 | 13.03
702 | Story18 | B1 | 32 MPa RC Beam (35 cm x 25 cm) | Beam | 32MPa | Concrete Rectangular | 250 | 350 | 875 | 7000 | 0.61 | 1498.47 | G300E | 3980454.55 | 31.23 | G300E | 3196140.82 | 25.08
703 | Story18 | B10 | 32 MPa RC Beam (35 cm x 25 cm) | Beam | 32MPa | Concrete Rectangular | 250 | 350 | 875 | 4600 | 0.4 | 984.71 | G300E | 1522271.43 | 11.94 | G300E | 1581252.3 | 12.41
704 | Story18 | B11 | 32 MPa RC Beam (35 cm x 25 cm) | Beam | 32MPa | Concrete Rectangular | 250 | 350 | 875 | 7000 | 0.61 | 1498.47 | G300E | 4461227.27 | 35 | G300E | 1639911.95 | 12.87
705 | Story18 | B12 | 32 MPa RC Beam (35 cm x 25 cm) | Beam | 32MPa | Concrete Rectangular | 250 | 350 | 875 | 4600 | 0.4 | 984.71 | G300E | 1401685.71 | 11 | G300E | 1986380.87 | 15.59
706 | Story18 | B13 | 32 MPa RC Beam (35 cm x 25 cm) | Beam | 32MPa | Concrete Rectangular | 250 | 350 | 875 | 7000 | 0.61 | 1498.47 | G300E | 4389000 | 34.44 | G300E | 1640760.55 | 12.87
707 | Story18 | B14 | 32 MPa RC Beam (35 cm x 25 cm) | Beam | 32MPa | Concrete Rectangular | 250 | 350 | 875 | 4600 | 0.4 | 984.71 | G300E | 1452614.29 | 11.4 | G300E | 1581252.3 | 12.41
708 | Story18 | B15 | 32 MPa RC Beam (35 cm x 25 cm) | Beam | 32MPa | Concrete Rectangular | 250 | 350 | 875 | 7000 | 0.61 | 1498.47 | G300E | 3895181.82 | 30.56 | G300E | 3196140.82 | 25.08
709 | Story18 | B16 | 32 MPa RC Beam (35 cm x 25 cm) | Beam | 32MPa | Concrete Rectangular | 250 | 350 | 875 | 7000 | 0.61 | 1498.47 | G300E | 3582409.09 | 28.11 | G300E | 2527959 | 19.84
710 | Story18 | B17 | 32 MPa RC Beam (35 cm x 25 cm) | Beam | 32MPa | Concrete Rectangular | 250 | 350 | 875 | 4600 | 0.4 | 984.71 | G300E | 1865957.14 | 14.64 | G300E | 1071482.6 | 8.41
711 | Story18 | B18 | 32 MPa RC Beam (35 cm x 25 cm) | Beam | 32MPa | Concrete Rectangular | 250 | 350 | 875 | 7000 | 0.61 | 1498.47 | G300E | 3970909.09 | 31.16 | G300E | 2094568.48 | 16.43
712 | Story18 | B19 | 32 MPa RC Beam (35 cm x 25 cm) | Beam | 32MPa | Concrete Rectangular | 250 | 350 | 875 | 4600 | 0.4 | 984.71 | G300E | 2024000 | 15.88 | G300E | 1029252.3 | 8.08
713 | Story18 | B2 | 32 MPa RC Beam (35 cm x 25 cm) | Beam | 32MPa | Concrete Rectangular | 250 | 350 | 875 | 4600 | 0.4 | 984.71 | G300E | 1453600 | 11.41 | G300E | 1581252.3 | 12.41
714 | Story18 | B20 | 32 MPa RC Beam (35 cm x 25 cm) | Beam | 32MPa | Concrete Rectangular | 250 | 350 | 875 | 7000 | 0.61 | 1498.47 | G300E | 3967409.09 | 31.13 | G300E | 1126632.5 | 8.84
715 | Story18 | B21 | 32 MPa RC Beam (35 cm x 25 cm) | Beam | 32MPa | Concrete Rectangular | 250 | 350 | 875 | 4600 | 0.4 | 984.71 | G300E | 2131442.86 | 16.72 | G300E | 1062794.35 | 8.34
716 | Story18 | B22 | 32 MPa RC Beam (35 cm x 25 cm) | Beam | 32MPa | Concrete Rectangular | 250 | 350 | 875 | 7200 | 0.63 | 1541.28 | G300E | 4690330.43 | 36.8 | G300E | 1829743.51 | 14.36
717 | Story18 | B23 | 32 MPa RC Beam (35 cm x 25 cm) | Beam | 32MPa | Concrete Rectangular | 250 | 350 | 875 | 4600 | 0.4 | 984.71 | G300E | 1531142.86 | 12.01 | G300E | 1029252.3 | 8.08
718 | Story18 | B24 | 32 MPa RC Beam (35 cm x 25 cm) | Beam | 32MPa | Concrete Rectangular | 250 | 350 | 875 | 7200 | 0.63 | 1541.28 | G300E | 4690017.39 | 36.8 | G300E | 1829743.51 | 14.36
719 | Story18 | B25 | 32 MPa RC Beam (35 cm x 25 cm) | Beam | 32MPa | Concrete Rectangular | 250 | 350 | 875 | 4600 | 0.4 | 984.71 | G300E | 2131442.86 | 16.72 | G300E | 1062794.35 | 8.34
720 | Story18 | B26 | 32 MPa RC Beam (35 cm x 25 cm) | Beam | 32MPa | Concrete Rectangular | 250 | 350 | 875 | 7000 | 0.61 | 1498.47 | G300E | 3734818.18 | 29.3 | G300E | 1126632.5 | 8.84
721 | Story18 | B27 | 32 MPa RC Beam (35 cm x 25 cm) | Beam | 32MPa | Concrete Rectangular | 250 | 350 | 875 | 4600 | 0.4 | 984.71 | G300E | 2024000 | 15.88 | G300E | 1029252.3 | 8.08
722 | Story18 | B28 | 32 MPa RC Beam (35 cm x 25 cm) | Beam | 32MPa | Concrete Rectangular | 250 | 350 | 875 | 7000 | 0.61 | 1498.47 | G300E | 3886272.73 | 30.49 | G300E | 2094568.48 | 16.43
723 | Story18 | B29 | 32 MPa RC Beam (35 cm x 25 cm) | Beam | 32MPa | Concrete Rectangular | 250 | 350 | 875 | 4600 | 0.4 | 984.71 | G300E | 1865957.14 | 14.64 | G300E | 1071487.2 | 8.41
724 | Story18 | B3 | 32 MPa RC Beam (35 cm x 25 cm) | Beam | 32MPa | Concrete Rectangular | 250 | 350 | 875 | 7000 | 0.61 | 1498.47 | G300E | 4394409.09 | 34.48 | G300E | 1640769.45 | 12.87
725 | Story18 | B30 | 32 MPa RC Beam (35 cm x 25 cm) | Beam | 32MPa | Concrete Rectangular | 250 | 350 | 875 | 7000 | 0.61 | 1498.47 | G300E | 3500318.18 | 27.46 | G300E | 2527959 | 19.84
726 | Story18 | B31 | 32 MPa RC Beam (35 cm x 25 cm) | Beam | 32MPa | Concrete Rectangular | 250 | 350 | 875 | 7000 | 0.61 | 1498.47 | G300E | 3365727.27 | 26.41 | G300E | 2260686.27 | 17.74
727 | Story18 | B32 | 32 MPa RC Beam (35 cm x 25 cm) | Beam | 32MPa | Concrete Rectangular | 250 | 350 | 875 | 4600 | 0.4 | 984.71 | G300E | 2145571.43 | 16.83 | G300E | 1029252.3 | 8.08
728 | Story18 | B33 | 32 MPa RC Beam (35 cm x 25 cm) | Beam | 32MPa | Concrete Rectangular | 250 | 350 | 875 | 7000 | 0.61 | 1498.47 | G300E | 3900272.73 | 30.6 | G300E | 1126632.5 | 8.84
729 | Story18 | B34 | 32 MPa RC Beam (35 cm x 25 cm) | Beam | 32MPa | Concrete Rectangular | 250 | 350 | 875 | 4600 | 0.4 | 984.71 | G300E | 2061785.71 | 16.18 | G300E | 1029252.3 | 8.08
730 | Story18 | B35 | 32 MPa RC Beam (35 cm x 25 cm) | Beam | 32MPa | Concrete Rectangular | 250 | 350 | 875 | 7000 | 0.61 | 1498.47 | G300E | 3299545.45 | 25.89 | G300E | 2195723.41 | 17.23
731 | Story18 | B36 | 32 MPa RC Beam (35 cm x 25 cm) | Beam | 32MPa | Concrete Rectangular | 250 | 350 | 875 | 4800 | 0.42 | 1027.52 | G300E | 2424640 | 19.02 | G300E | 1202136.32 | 9.43
732 | Story18 | B4 | 32 MPa RC Beam (35 cm x 25 cm) | Beam | 32MPa | Concrete Rectangular | 250 | 350 | 875 | 4600 | 0.4 | 984.71 | G300E | 1401685.71 | 11 | G300E | 1995252.3 | 15.66
733 | Story18 | B40 | 32 MPa RC Beam (35 cm x 25 cm) | Beam | 32MPa | Concrete Rectangular | 250 | 350 | 875 | 4600 | 0.4 | 984.71 | G300E | 2326680 | 18.26 | G300E | 1152047.31 | 9.04
734 | Story18 | B41 | 32 MPa RC Beam (35 cm x 25 cm) | Beam | 32MPa | Concrete Rectangular | 250 | 350 | 875 | 7000 | 0.61 | 1498.47 | G300E | 3298590.91 | 25.88 | G300E | 2195723.41 | 17.23
735 | Story18 | B42 | 32 MPa RC Beam (35 cm x 25 cm) | Beam | 32MPa | Concrete Rectangular | 250 | 350 | 875 | 4600 | 0.4 | 984.71 | G300E | 2059485.71 | 16.16 | G300E | 1029252.3 | 8.08
736 | Story18 | B43 | 32 MPa RC Beam (35 cm x 25 cm) | Beam | 32MPa | Concrete Rectangular | 250 | 350 | 875 | 7000 | 0.61 | 1498.47 | G300E | 3748818.18 | 29.41 | G300E | 1126632.5 | 8.84
737 | Story18 | B44 | 32 MPa RC Beam (35 cm x 25 cm) | Beam | 32MPa | Concrete Rectangular | 250 | 350 | 875 | 4600 | 0.4 | 984.71 | G300E | 2145571.43 | 16.83 | G300E | 1029252.3 | 8.08
738 | Story18 | B45 | 32 MPa RC Beam (35 cm x 25 cm) | Beam | 32MPa | Concrete Rectangular | 250 | 350 | 875 | 7000 | 0.61 | 1498.47 | G300E | 3359363.64 | 26.36 | G300E | 2260686.27 | 17.74
739 | Story18 | B46 | 32 MPa RC Beam (35 cm x 25 cm) | Beam | 32MPa | Concrete Rectangular | 250 | 350 | 875 | 7000 | 0.61 | 1498.47 | G300E | 3582409.09 | 28.11 | G300E | 2527959 | 19.84
740 | Story18 | B47 | 32 MPa RC Beam (35 cm x 25 cm) | Beam | 32MPa | Concrete Rectangular | 250 | 350 | 875 | 4600 | 0.4 | 984.71 | G300E | 2161342.86 | 16.96 | G300E | 1029252.3 | 8.08
741 | Story18 | B48 | 32 MPa RC Beam (35 cm x 25 cm) | Beam | 32MPa | Concrete Rectangular | 250 | 350 | 875 | 7000 | 0.61 | 1498.47 | G300E | 3970909.09 | 31.16 | G300E | 2094568.48 | 16.43
742 | Story18 | B49 | 32 MPa RC Beam (35 cm x 25 cm) | Beam | 32MPa | Concrete Rectangular | 250 | 350 | 875 | 4600 | 0.4 | 984.71 | G300E | 2143928.57 | 16.82 | G300E | 1029252.3 | 8.08
743 | Story18 | B5 | 32 MPa RC Beam (35 cm x 25 cm) | Beam | 32MPa | Concrete Rectangular | 250 | 350 | 875 | 7000 | 0.61 | 1498.47 | G300E | 4461545.45 | 35.01 | G300E | 1639918.64 | 12.87
744 | Story18 | B50 | 32 MPa RC Beam (35 cm x 25 cm) | Beam | 32MPa | Concrete Rectangular | 250 | 350 | 875 | 7000 | 0.61 | 1498.47 | G300E | 3967090.91 | 31.13 | G300E | 1126632.5 | 8.84
745 | Story18 | B51 | 32 MPa RC Beam (35 cm x 25 cm) | Beam | 32MPa | Concrete Rectangular | 250 | 350 | 875 | 4800 | 0.42 | 1027.52 | G300E | 2462720 | 19.32 | G300E | 1234803.36 | 9.69
746 | Story18 | B52 | 32 MPa RC Beam (35 cm x 25 cm) | Beam | 32MPa | Concrete Rectangular | 250 | 350 | 875 | 7000 | 0.61 | 1498.47 | G300E | 4560043.48 | 35.78 | G300E | 1778917.3 | 13.96
747 | Story18 | B54 | 32 MPa RC Beam (35 cm x 25 cm) | Beam | 32MPa | Concrete Rectangular | 250 | 350 | 875 | 7000 | 0.61 | 1498.47 | G300E | 4565217.39 | 35.82 | G300E | 1778917.3 | 13.96
748 | Story18 | B55 | 32 MPa RC Beam (35 cm x 25 cm) | Beam | 32MPa | Concrete Rectangular | 250 | 350 | 875 | 4600 | 0.4 | 984.71 | G300E | 2348760 | 18.43 | G300E | 1667247.31 | 13.08
749 | Story18 | B56 | 32 MPa RC Beam (35 cm x 25 cm) | Beam | 32MPa | Concrete Rectangular | 250 | 350 | 875 | 7000 | 0.61 | 1498.47 | G300E | 3740545.45 | 29.35 | G300E | 1361423.8 | 10.68
750 | Story18 | B57 | 32 MPa RC Beam (35 cm x 25 cm) | Beam | 32MPa | Concrete Rectangular | 250 | 350 | 875 | 4600 | 0.4 | 984.71 | G300E | 2064414.29 | 16.2 | G300E | 1029252.3 | 8.08
751 | Story18 | B58 | 32 MPa RC Beam (35 cm x 25 cm) | Beam | 32MPa | Concrete Rectangular | 250 | 350 | 875 | 7000 | 0.61 | 1498.47 | G300E | 3927583.33 | 30.82 | G300E | 2072295.75 | 16.26
752 | Story18 | B59 | 32 MPa RC Beam (35 cm x 25 cm) | Beam | 32MPa | Concrete Rectangular | 250 | 350 | 875 | 4600 | 0.4 | 984.71 | G300E | 2159042.86 | 16.94 | G300E | 1167252.3 | 9.16
753 | Story18 | B6 | 32 MPa RC Beam (35 cm x 25 cm) | Beam | 32MPa | Concrete Rectangular | 250 | 350 | 875 | 4600 | 0.4 | 984.71 | G300E | 1522271.43 | 11.94 | G300E | 1581252.3 | 12.41
754 | Story18 | B60 | 32 MPa RC Beam (35 cm x 25 cm) | Beam | 32MPa | Concrete Rectangular | 250 | 350 | 875 | 7000 | 0.61 | 1498.47 | G300E | 3554727.27 | 27.89 | G300E | 2527959 | 19.84
755 | Story18 | B61 | 32 MPa RC Beam (35 cm x 25 cm) | Beam | 32MPa | Concrete Rectangular | 250 | 350 | 875 | 7000 | 0.61 | 1498.47 | G300E | 3980772.73 | 31.23 | G300E | 3196140.82 | 25.08
756 | Story18 | B62 | 32 MPa RC Beam (35 cm x 25 cm) | Beam | 32MPa | Concrete Rectangular | 250 | 350 | 875 | 4600 | 0.4 | 984.71 | G300E | 1944485.71 | 15.26 | G300E | 1071492.95 | 8.41
757 | Story18 | B63 | 32 MPa RC Beam (35 cm x 25 cm) | Beam | 32MPa | Concrete Rectangular | 250 | 350 | 875 | 7000 | 0.61 | 1498.47 | G300E | 4394727.27 | 34.48 | G300E | 1640757.2 | 12.87
758 | Story18 | B64 | 32 MPa RC Beam (35 cm x 25 cm) | Beam | 32MPa | Concrete Rectangular | 250 | 350 | 875 | 4600 | 0.4 | 984.71 | G300E | 2066385.71 | 16.21 | G300E | 1029252.3 | 8.08
759 | Story18 | B65 | 32 MPa RC Beam (35 cm x 25 cm) | Beam | 32MPa | Concrete Rectangular | 250 | 350 | 875 | 7000 | 0.61 | 1498.47 | G300E | 4461863.64 | 35.01 | G300E | 1639909.73 | 12.87
760 | Story18 | B66 | 32 MPa RC Beam (35 cm x 25 cm) | Beam | 32MPa | Concrete Rectangular | 250 | 350 | 875 | 4600 | 0.4 | 984.71 | G300E | 2150828.57 | 16.88 | G300E | 1062794.35 | 8.34
761 | Story18 | B67 | 32 MPa RC Beam (35 cm x 25 cm) | Beam | 32MPa | Concrete Rectangular | 250 | 350 | 875 | 7000 | 0.61 | 1498.47 | G300E | 4696681.82 | 36.85 | G300E | 1661177.95 | 13.03
762 | Story18 | B68 | 32 MPa RC Beam (35 cm x 25 cm) | Beam | 32MPa | Concrete Rectangular | 250 | 350 | 875 | 4600 | 0.4 | 984.71 | G300E | 1694771.43 | 13.3 | G300E | 1029252.3 | 8.08
763 | Story18 | B69 | 32 MPa RC Beam (35 cm x 25 cm) | Beam | 32MPa | Concrete Rectangular | 250 | 350 | 875 | 7000 | 0.61 | 1498.47 | G300E | 4696045.45 | 36.85 | G300E | 1661177.95 | 13.03
764 | Story18 | B7 | 32 MPa RC Beam (35 cm x 25 cm) | Beam | 32MPa | Concrete Rectangular | 250 | 350 | 875 | 7000 | 0.61 | 1498.47 | G300E | 4696681.82 | 36.85 | G300E | 1661177.95 | 13.03
765 | Story18 | B70 | 32 MPa RC Beam (35 cm x 25 cm) | Beam | 32MPa | Concrete Rectangular | 250 | 350 | 875 | 4600 | 0.4 | 984.71 | G300E | 2150828.57 | 16.88 | G300E | 1062794.35 | 8.34
766 | Story18 | B71 | 32 MPa RC Beam (35 cm x 25 cm) | Beam | 32MPa | Concrete Rectangular | 250 | 350 | 875 | 7000 | 0.61 | 1498.47 | G300E | 4457409.09 | 34.97 | G300E | 1639798.36 | 12.87
767 | Story18 | B72 | 32 MPa RC Beam (35 cm x 25 cm) | Beam | 32MPa | Concrete Rectangular | 250 | 350 | 875 | 4600 | 0.4 | 984.71 | G300E | 2150500 | 16.87 | G300E | 1029252.3 | 8.08
768 | Story18 | B73 | 32 MPa RC Beam (35 cm x 25 cm) | Beam | 32MPa | Concrete Rectangular | 250 | 350 | 875 | 7000 | 0.61 | 1498.47 | G300E | 4402045.45 | 34.54 | G300E | 1640248.27 | 12.87
769 | Story18 | B74 | 32 MPa RC Beam (35 cm x 25 cm) | Beam | 32MPa | Concrete Rectangular | 250 | 350 | 875 | 4600 | 0.4 | 984.71 | G300E | 1965552.94 | 15.42 | G300E | 861978.85 | 6.76
770 | Story18 | B75 | 32 MPa RC Beam (35 cm x 25 cm) | Beam | 32MPa | Concrete Rectangular | 250 | 350 | 875 | 7000 | 0.61 | 1498.47 | G300E | 3956400 | 31.04 | G300E | 3224251.24 | 25.3
771 | Story18 | B76 | 32 MPa RC Beam (35 cm x 25 cm) | Beam | 32MPa | Concrete Rectangular | 250 | 350 | 875 | 4600 | 0.4 | 984.71 | G300E | 2042071.43 | 16.02 | G300E | 1581252.3 | 12.41
772 | Story18 | B77 | 32 MPa RC Beam (35 cm x 25 cm) | Beam | 32MPa | Concrete Rectangular | 250 | 350 | 875 | 4600 | 0.4 | 984.71 | G300E | 1981942.86 | 15.55 | G300E | 1995252.3 | 15.66
773 | Story18 | B78 | 32 MPa RC Beam (35 cm x 25 cm) | Beam | 32MPa | Concrete Rectangular | 250 | 350 | 875 | 4600 | 0.4 | 984.71 | G300E | 1950728.57 | 15.31 | G300E | 1581252.3 | 12.41
774 | Story18 | B79 | 32 MPa RC Beam (35 cm x 25 cm) | Beam | 32MPa | Concrete Rectangular | 250 | 350 | 875 | 4600 | 0.4 | 984.71 | G300E | 1915571.43 | 15.03 | G300E | 1029252.3 | 8.08
775 | Story18 | B8 | 32 MPa RC Beam (35 cm x 25 cm) | Beam | 32MPa | Concrete Rectangular | 250 | 350 | 875 | 4600 | 0.4 | 984.71 | G300E | 1490728.57 | 11.7 | G300E | 1029252.3 | 8.08
776 | Story18 | B80 | 32 MPa RC Beam (35 cm x 25 cm) | Beam | 32MPa | Concrete Rectangular | 250 | 350 | 875 | 4600 | 0.4 | 984.71 | G300E | 1951057.14 | 15.31 | G300E | 1581252.3 | 12.41
777 | Story18 | B81 | 32 MPa RC Beam (35 cm x 25 cm) | Beam | 32MPa | Concrete Rectangular | 250 | 350 | 875 | 4600 | 0.4 | 984.71 | G300E | 1980300 | 15.54 | G300E | 1991309.44 | 15.62
778 | Story18 | B82 | 32 MPa RC Beam (35 cm x 25 cm) | Beam | 32MPa | Concrete Rectangular | 250 | 350 | 875 | 4600 | 0.4 | 984.71 | G300E | 2040100 | 16.01 | G300E | 1571395.16 | 12.33
779 | Story18 | B9 | 32 MPa RC Beam (35 cm x 25 cm) | Beam | 32MPa | Concrete Rectangular | 250 | 350 | 875 | 7000 | 0.61 | 1498.47 | G300E | 4696681.82 | 36.85 | G300E | 1661177.95 | 13.03
780 | Story19 | B1 | 32 MPa RC Beam (32.5 cm x 25 cm) | Beam | 32MPa | Concrete Rectangular | 250 | 325 | 812.5 | 7025 | 0.57 | 1396.41 | G300E | 4257442.71 | 33.41 | G300E | 3156656.16 | 24.77
781 | Story19 | B10 | 32 MPa RC Beam (32.5 cm x 25 cm) | Beam | 32MPa | Concrete Rectangular | 250 | 325 | 812.5 | 4625 | 0.38 | 919.34 | G300E | 1372179.69 | 10.77 | G300E | 1599770.73 | 12.55
782 | Story19 | B11 | 32 MPa RC Beam (32.5 cm x 25 cm) | Beam | 32MPa | Concrete Rectangular | 250 | 325 | 812.5 | 7025 | 0.57 | 1396.41 | G300E | 4853982.29 | 38.09 | G300E | 2074708.1 | 16.28
783 | Story19 | B12 | 32 MPa RC Beam (32.5 cm x 25 cm) | Beam | 32MPa | Concrete Rectangular | 250 | 325 | 812.5 | 4625 | 0.38 | 919.34 | G300E | 1428257.81 | 11.21 | G300E | 1827551.98 | 14.34
784 | Story19 | B13 | 32 MPa RC Beam (32.5 cm x 25 cm) | Beam | 32MPa | Concrete Rectangular | 250 | 325 | 812.5 | 7025 | 0.57 | 1396.41 | G300E | 4787537.5 | 37.56 | G300E | 1726153.29 | 13.54
785 | Story19 | B14 | 32 MPa RC Beam (32.5 cm x 25 cm) | Beam | 32MPa | Concrete Rectangular | 250 | 325 | 812.5 | 4625 | 0.38 | 919.34 | G300E | 1551687.5 | 12.18 | G300E | 1947223.86 | 15.28
786 | Story19 | B15 | 32 MPa RC Beam (32.5 cm x 25 cm) | Beam | 32MPa | Concrete Rectangular | 250 | 325 | 812.5 | 7025 | 0.57 | 1396.41 | G300E | 4245734.38 | 33.31 | G300E | 3156656.16 | 24.77
787 | Story19 | B16 | 32 MPa RC Beam (32.5 cm x 25 cm) | Beam | 32MPa | Concrete Rectangular | 250 | 325 | 812.5 | 7025 | 0.57 | 1396.41 | G300E | 3856139.58 | 30.26 | G300E | 2601913.21 | 20.42
788 | Story19 | B17 | 32 MPa RC Beam (32.5 cm x 25 cm) | Beam | 32MPa | Concrete Rectangular | 250 | 325 | 812.5 | 4625 | 0.38 | 919.34 | G300E | 2344875 | 18.4 | G300E | 1148077.77 | 9.01
789 | Story19 | B18 | 32 MPa RC Beam (32.5 cm x 25 cm) | Beam | 32MPa | Concrete Rectangular | 250 | 325 | 812.5 | 7025 | 0.57 | 1396.41 | G300E | 4398235.42 | 34.51 | G300E | 2225041.93 | 17.46
790 | Story19 | B19 | 32 MPa RC Beam (32.5 cm x 25 cm) | Beam | 32MPa | Concrete Rectangular | 250 | 325 | 812.5 | 4625 | 0.38 | 919.34 | G300E | 2093968.75 | 16.43 | G300E | 1139583.23 | 8.94
791 | Story19 | B2 | 32 MPa RC Beam (32.5 cm x 25 cm) | Beam | 32MPa | Concrete Rectangular | 250 | 325 | 812.5 | 4625 | 0.38 | 919.34 | G300E | 1551687.5 | 12.18 | G300E | 1947223.86 | 15.28
792 | Story19 | B20 | 32 MPa RC Beam (32.5 cm x 25 cm) | Beam | 32MPa | Concrete Rectangular | 250 | 325 | 812.5 | 7025 | 0.57 | 1396.41 | G300E | 4185729.17 | 32.84 | G300E | 1264942.87 | 9.93
793 | Story19 | B21 | 32 MPa RC Beam (32.5 cm x 25 cm) | Beam | 32MPa | Concrete Rectangular | 250 | 325 | 812.5 | 4625 | 0.38 | 919.34 | G300E | 2242257.81 | 17.59 | G300E | 1167295.22 | 9.16
794 | Story19 | B22 | 32 MPa RC Beam (32.5 cm x 25 cm) | Beam | 32MPa | Concrete Rectangular | 250 | 325 | 812.5 | 7200 | 0.58 | 1431.19 | G300E | 5155500 | 40.45 | G300E | 1802491.72 | 14.14
795 | Story19 | B23 | 32 MPa RC Beam (32.5 cm x 25 cm) | Beam | 32MPa | Concrete Rectangular | 250 | 325 | 812.5 | 4625 | 0.38 | 919.34 | G300E | 1857226.56 | 14.57 | G300E | 1139583.23 | 8.94
796 | Story19 | B24 | 32 MPa RC Beam (32.5 cm x 25 cm) | Beam | 32MPa | Concrete Rectangular | 250 | 325 | 812.5 | 7200 | 0.58 | 1431.19 | G300E | 5153700 | 40.44 | G300E | 1802491.72 | 14.14
797 | Story19 | B25 | 32 MPa RC Beam (32.5 cm x 25 cm) | Beam | 32MPa | Concrete Rectangular | 250 | 325 | 812.5 | 4625 | 0.38 | 919.34 | G300E | 2242257.81 | 17.59 | G300E | 1167294.28 | 9.16
798 | Story19 | B26 | 32 MPa RC Beam (32.5 cm x 25 cm) | Beam | 32MPa | Concrete Rectangular | 250 | 325 | 812.5 | 7025 | 0.57 | 1396.41 | G300E | 4116064.58 | 32.3 | G300E | 1264942.87 | 9.93
799 | Story19 | B27 | 32 MPa RC Beam (32.5 cm x 25 cm) | Beam | 32MPa | Concrete Rectangular | 250 | 325 | 812.5 | 4625 | 0.38 | 919.34 | G300E | 2093968.75 | 16.43 | G300E | 1139583.23 | 8.94
800 | Story19 | B28 | 32 MPa RC Beam (32.5 cm x 25 cm) | Beam | 32MPa | Concrete Rectangular | 250 | 325 | 812.5 | 7025 | 0.57 | 1396.41 | G300E | 4266809.38 | 33.48 | G300E | 2225048.59 | 17.46
801 | Story19 | B29 | 32 MPa RC Beam (32.5 cm x 25 cm) | Beam | 32MPa | Concrete Rectangular | 250 | 325 | 812.5 | 4625 | 0.38 | 919.34 | G300E | 2344875 | 18.4 | G300E | 1148079.65 | 9.01
802 | Story19 | B3 | 32 MPa RC Beam (32.5 cm x 25 cm) | Beam | 32MPa | Concrete Rectangular | 250 | 325 | 812.5 | 7025 | 0.57 | 1396.41 | G300E | 4919256.25 | 38.6 | G300E | 1726161.85 | 13.54
803 | Story19 | B30 | 32 MPa RC Beam (32.5 cm x 25 cm) | Beam | 32MPa | Concrete Rectangular | 250 | 325 | 812.5 | 7025 | 0.57 | 1396.41 | G300E | 3788231.25 | 29.72 | G300E | 2601913.21 | 20.42
804 | Story19 | B31 | 32 MPa RC Beam (32.5 cm x 25 cm) | Beam | 32MPa | Concrete Rectangular | 250 | 325 | 812.5 | 7025 | 0.57 | 1396.41 | G300E | 3582457.29 | 28.11 | G300E | 2368917.37 | 18.59
805 | Story19 | B32 | 32 MPa RC Beam (32.5 cm x 25 cm) | Beam | 32MPa | Concrete Rectangular | 250 | 325 | 812.5 | 4625 | 0.38 | 919.34 | G300E | 2294578.12 | 18 | G300E | 1254630.11 | 9.84
806 | Story19 | B33 | 32 MPa RC Beam (32.5 cm x 25 cm) | Beam | 32MPa | Concrete Rectangular | 250 | 325 | 812.5 | 7025 | 0.57 | 1396.41 | G300E | 4270029.17 | 33.5 | G300E | 1320436.12 | 10.36
807 | Story19 | B34 | 32 MPa RC Beam (32.5 cm x 25 cm) | Beam | 32MPa | Concrete Rectangular | 250 | 325 | 812.5 | 4625 | 0.38 | 919.34 | G300E | 2252953.12 | 17.68 | G300E | 1139583.23 | 8.94
808 | Story19 | B35 | 32 MPa RC Beam (32.5 cm x 25 cm) | Beam | 32MPa | Concrete Rectangular | 250 | 325 | 812.5 | 7025 | 0.57 | 1396.41 | G300E | 3549673.96 | 27.85 | G300E | 2196926.2 | 17.24
809 | Story19 | B36 | 32 MPa RC Beam (32.5 cm x 25 cm) | Beam | 32MPa | Concrete Rectangular | 250 | 325 | 812.5 | 4800 | 0.39 | 954.13 | G300E | 2492700 | 19.56 | G300E | 1239578.25 | 9.73
810 | Story19 | B4 | 32 MPa RC Beam (32.5 cm x 25 cm) | Beam | 32MPa | Concrete Rectangular | 250 | 325 | 812.5 | 4625 | 0.38 | 919.34 | G300E | 1428257.81 | 11.21 | G300E | 1829864.48 | 14.36
811 | Story19 | B40 | 32 MPa RC Beam (32.5 cm x 25 cm) | Beam | 32MPa | Concrete Rectangular | 250 | 325 | 812.5 | 4625 | 0.38 | 919.34 | G300E | 2470328.12 | 19.38 | G300E | 1194385.29 | 9.37
812 | Story19 | B41 | 32 MPa RC Beam (32.5 cm x 25 cm) | Beam | 32MPa | Concrete Rectangular | 250 | 325 | 812.5 | 7025 | 0.57 | 1396.41 | G300E | 3551137.5 | 27.86 | G300E | 2196926.2 | 17.24
813 | Story19 | B42 | 32 MPa RC Beam (32.5 cm x 25 cm) | Beam | 32MPa | Concrete Rectangular | 250 | 325 | 812.5 | 4625 | 0.38 | 919.34 | G300E | 2250640.62 | 17.66 | G300E | 1139583.23 | 8.94
814 | Story19 | B43 | 32 MPa RC Beam (32.5 cm x 25 cm) | Beam | 32MPa | Concrete Rectangular | 250 | 325 | 812.5 | 7025 | 0.57 | 1396.41 | G300E | 4139773.96 | 32.48 | G300E | 1320436.12 | 10.36
815 | Story19 | B44 | 32 MPa RC Beam (32.5 cm x 25 cm) | Beam | 32MPa | Concrete Rectangular | 250 | 325 | 812.5 | 4625 | 0.38 | 919.34 | G300E | 2294578.12 | 18 | G300E | 1254630.11 | 9.84
816 | Story19 | B45 | 32 MPa RC Beam (32.5 cm x 25 cm) | Beam | 32MPa | Concrete Rectangular | 250 | 325 | 812.5 | 7025 | 0.57 | 1396.41 | G300E | 3579530.21 | 28.09 | G300E | 2252419.46 | 17.67
817 | Story19 | B46 | 32 MPa RC Beam (32.5 cm x 25 cm) | Beam | 32MPa | Concrete Rectangular | 250 | 325 | 812.5 | 7025 | 0.57 | 1396.41 | G300E | 3855846.88 | 30.25 | G300E | 2601913.21 | 20.42
818 | Story19 | B47 | 32 MPa RC Beam (32.5 cm x 25 cm) | Beam | 32MPa | Concrete Rectangular | 250 | 325 | 812.5 | 4625 | 0.38 | 919.34 | G300E | 2307585.94 | 18.11 | G300E | 1254630.11 | 9.84
819 | Story19 | B48 | 32 MPa RC Beam (32.5 cm x 25 cm) | Beam | 32MPa | Concrete Rectangular | 250 | 325 | 812.5 | 7025 | 0.57 | 1396.41 | G300E | 4397942.71 | 34.51 | G300E | 2225046.69 | 17.46
820 | Story19 | B49 | 32 MPa RC Beam (32.5 cm x 25 cm) | Beam | 32MPa | Concrete Rectangular | 250 | 325 | 812.5 | 4625 | 0.38 | 919.34 | G300E | 2258156.25 | 17.72 | G300E | 1139583.23 | 8.94
821 | Story19 | B5 | 32 MPa RC Beam (32.5 cm x 25 cm) | Beam | 32MPa | Concrete Rectangular | 250 | 325 | 812.5 | 7025 | 0.57 | 1396.41 | G300E | 4919841.67 | 38.6 | G300E | 2074713.81 | 16.28
822 | Story19 | B50 | 32 MPa RC Beam (32.5 cm x 25 cm) | Beam | 32MPa | Concrete Rectangular | 250 | 325 | 812.5 | 7025 | 0.57 | 1396.41 | G300E | 4185436.46 | 32.84 | G300E | 1264942.87 | 9.93
823 | Story19 | B51 | 32 MPa RC Beam (32.5 cm x 25 cm) | Beam | 32MPa | Concrete Rectangular | 250 | 325 | 812.5 | 4800 | 0.39 | 954.13 | G300E | 2653800 | 20.82 | G300E | 1239578.25 | 9.73
824 | Story19 | B52 | 32 MPa RC Beam (32.5 cm x 25 cm) | Beam | 32MPa | Concrete Rectangular | 250 | 325 | 812.5 | 7025 | 0.57 | 1396.41 | G300E | 5030192.71 | 39.47 | G300E | 1758681.16 | 13.8
825 | Story19 | B54 | 32 MPa RC Beam (32.5 cm x 25 cm) | Beam | 32MPa | Concrete Rectangular | 250 | 325 | 812.5 | 7025 | 0.57 | 1396.41 | G300E | 5035754.17 | 39.51 | G300E | 1758692.58 | 13.8
826 | Story19 | B55 | 32 MPa RC Beam (32.5 cm x 25 cm) | Beam | 32MPa | Concrete Rectangular | 250 | 325 | 812.5 | 4625 | 0.38 | 919.34 | G300E | 2513533.33 | 19.72 | G300E | 1460988.78 | 11.46
827 | Story19 | B56 | 32 MPa RC Beam (32.5 cm x 25 cm) | Beam | 32MPa | Concrete Rectangular | 250 | 325 | 812.5 | 7025 | 0.57 | 1396.41 | G300E | 4118991.67 | 32.32 | G300E | 1470192.07 | 11.54
828 | Story19 | B57 | 32 MPa RC Beam (32.5 cm x 25 cm) | Beam | 32MPa | Concrete Rectangular | 250 | 325 | 812.5 | 4625 | 0.38 | 919.34 | G300E | 2258156.25 | 17.72 | G300E | 1139583.23 | 8.94
829 | Story19 | B58 | 32 MPa RC Beam (32.5 cm x 25 cm) | Beam | 32MPa | Concrete Rectangular | 250 | 325 | 812.5 | 7025 | 0.57 | 1396.41 | G300E | 4336473.96 | 34.03 | G300E | 2199096.12 | 17.25
830 | Story19 | B59 | 32 MPa RC Beam (32.5 cm x 25 cm) | Beam | 32MPa | Concrete Rectangular | 250 | 325 | 812.5 | 4625 | 0.38 | 919.34 | G300E | 2304406.25 | 18.08 | G300E | 1254630.11 | 9.84
831 | Story19 | B6 | 32 MPa RC Beam (32.5 cm x 25 cm) | Beam | 32MPa | Concrete Rectangular | 250 | 325 | 812.5 | 4625 | 0.38 | 919.34 | G300E | 1372179.69 | 10.77 | G300E | 1599770.73 | 12.55
832 | Story19 | B60 | 32 MPa RC Beam (32.5 cm x 25 cm) | Beam | 32MPa | Concrete Rectangular | 250 | 325 | 812.5 | 7025 | 0.57 | 1396.41 | G300E | 3830966.67 | 30.06 | G300E | 2601913.21 | 20.42
833 | Story19 | B61 | 32 MPa RC Beam (32.5 cm x 25 cm) | Beam | 32MPa | Concrete Rectangular | 250 | 325 | 812.5 | 7025 | 0.57 | 1396.41 | G300E | 4257442.71 | 33.41 | G300E | 3156656.16 | 24.77
834 | Story19 | B62 | 32 MPa RC Beam (32.5 cm x 25 cm) | Beam | 32MPa | Concrete Rectangular | 250 | 325 | 812.5 | 4625 | 0.38 | 919.34 | G300E | 2412804.69 | 18.93 | G300E | 1148082.47 | 9.01
835 | Story19 | B63 | 32 MPa RC Beam (32.5 cm x 25 cm) | Beam | 32MPa | Concrete Rectangular | 250 | 325 | 812.5 | 7025 | 0.57 | 1396.41 | G300E | 4919548.96 | 38.6 | G300E | 1726149.48 | 13.54
836 | Story19 | B64 | 32 MPa RC Beam (32.5 cm x 25 cm) | Beam | 32MPa | Concrete Rectangular | 250 | 325 | 812.5 | 4625 | 0.38 | 919.34 | G300E | 2206414.06 | 17.31 | G300E | 1139583.23 | 8.94
837 | Story19 | B65 | 32 MPa RC Beam (32.5 cm x 25 cm) | Beam | 32MPa | Concrete Rectangular | 250 | 325 | 812.5 | 7025 | 0.57 | 1396.41 | G300E | 4919841.67 | 38.6 | G300E | 2074705.25 | 16.28
838 | Story19 | B66 | 32 MPa RC Beam (32.5 cm x 25 cm) | Beam | 32MPa | Concrete Rectangular | 250 | 325 | 812.5 | 4625 | 0.38 | 919.34 | G300E | 2327820.31 | 18.26 | G300E | 1167290.53 | 9.16
839 | Story19 | B67 | 32 MPa RC Beam (32.5 cm x 25 cm) | Beam | 32MPa | Concrete Rectangular | 250 | 325 | 812.5 | 7025 | 0.57 | 1396.41 | G300E | 5191767.71 | 40.74 | G300E | 1856768.53 | 14.57
840 | Story19 | B68 | 32 MPa RC Beam (32.5 cm x 25 cm) | Beam | 32MPa | Concrete Rectangular | 250 | 325 | 812.5 | 4625 | 0.38 | 919.34 | G300E | 1987304.69 | 15.59 | G300E | 1139583.23 | 8.94
841 | Story19 | B69 | 32 MPa RC Beam (32.5 cm x 25 cm) | Beam | 32MPa | Concrete Rectangular | 250 | 325 | 812.5 | 7025 | 0.57 | 1396.41 | G300E | 5191475 | 40.73 | G300E | 1856740.94 | 14.57
842 | Story19 | B7 | 32 MPa RC Beam (32.5 cm x 25 cm) | Beam | 32MPa | Concrete Rectangular | 250 | 325 | 812.5 | 7025 | 0.57 | 1396.41 | G300E | 5191767.71 | 40.74 | G300E | 1856769.48 | 14.57
843 | Story19 | B70 | 32 MPa RC Beam (32.5 cm x 25 cm) | Beam | 32MPa | Concrete Rectangular | 250 | 325 | 812.5 | 4625 | 0.38 | 919.34 | G300E | 2327531.25 | 18.26 | G300E | 1167285.83 | 9.16
844 | Story19 | B71 | 32 MPa RC Beam (32.5 cm x 25 cm) | Beam | 32MPa | Concrete Rectangular | 250 | 325 | 812.5 | 7025 | 0.57 | 1396.41 | G300E | 4849884.38 | 38.05 | G300E | 2074572.07 | 16.28
845 | Story19 | B72 | 32 MPa RC Beam (32.5 cm x 25 cm) | Beam | 32MPa | Concrete Rectangular | 250 | 325 | 812.5 | 4625 | 0.38 | 919.34 | G300E | 2212484.38 | 17.36 | G300E | 679395.73 | 5.33
846 | Story19 | B73 | 32 MPa RC Beam (32.5 cm x 25 cm) | Beam | 32MPa | Concrete Rectangular | 250 | 325 | 812.5 | 7025 | 0.57 | 1396.41 | G300E | 4801294.79 | 37.67 | G300E | 1725732.81 | 13.54
847 | Story19 | B74 | 32 MPa RC Beam (32.5 cm x 25 cm) | Beam | 32MPa | Concrete Rectangular | 250 | 325 | 812.5 | 4625 | 0.38 | 919.34 | G300E | 2404183.82 | 18.86 | G300E | 817425.63 | 6.41
848 | Story19 | B75 | 32 MPa RC Beam (32.5 cm x 25 cm) | Beam | 32MPa | Concrete Rectangular | 250 | 325 | 812.5 | 7025 | 0.57 | 1396.41 | G300E | 4287498 | 33.64 | G300E | 3168864.68 | 24.86
849 | Story19 | B76 | 32 MPa RC Beam (32.5 cm x 25 cm) | Beam | 32MPa | Concrete Rectangular | 250 | 325 | 812.5 | 4625 | 0.38 | 919.34 | G300E | 2148312.5 | 16.86 | G300E | 2062270.73 | 16.18
850 | Story19 | B77 | 32 MPa RC Beam (32.5 cm x 25 cm) | Beam | 32MPa | Concrete Rectangular | 250 | 325 | 812.5 | 4625 | 0.38 | 919.34 | G300E | 1949148.44 | 15.29 | G300E | 1829864.48 | 14.36
851 | Story19 | B78 | 32 MPa RC Beam (32.5 cm x 25 cm) | Beam | 32MPa | Concrete Rectangular | 250 | 325 | 812.5 | 4625 | 0.38 | 919.34 | G300E | 2030375 | 15.93 | G300E | 1599770.73 | 12.55
852 | Story19 | B79 | 32 MPa RC Beam (32.5 cm x 25 cm) | Beam | 32MPa | Concrete Rectangular | 250 | 325 | 812.5 | 4625 | 0.38 | 919.34 | G300E | 1983546.88 | 15.56 | G300E | 1139583.23 | 8.94
853 | Story19 | B8 | 32 MPa RC Beam (32.5 cm x 25 cm) | Beam | 32MPa | Concrete Rectangular | 250 | 325 | 812.5 | 4625 | 0.38 | 919.34 | G300E | 1460343.75 | 11.46 | G300E | 1139583.23 | 8.94
854 | Story19 | B80 | 32 MPa RC Beam (32.5 cm x 25 cm) | Beam | 32MPa | Concrete Rectangular | 250 | 325 | 812.5 | 4625 | 0.38 | 919.34 | G300E | 2030375 | 15.93 | G300E | 1599770.73 | 12.55
855 | Story19 | B81 | 32 MPa RC Beam (32.5 cm x 25 cm) | Beam | 32MPa | Concrete Rectangular | 250 | 325 | 812.5 | 4625 | 0.38 | 919.34 | G300E | 1947414.06 | 15.28 | G300E | 1829864.48 | 14.36
856 | Story19 | B82 | 32 MPa RC Beam (32.5 cm x 25 cm) | Beam | 32MPa | Concrete Rectangular | 250 | 325 | 812.5 | 4625 | 0.38 | 919.34 | G300E | 2148023.44 | 16.85 | G300E | 1946067.61 | 15.27
857 | Story19 | B9 | 32 MPa RC Beam (32.5 cm x 25 cm) | Beam | 32MPa | Concrete Rectangular | 250 | 325 | 812.5 | 7025 | 0.57 | 1396.41 | G300E | 5191767.71 | 40.74 | G300E | 1856770.43 | 14.57
858 | Story2 | B1 | 32 MPa RC Beam (30 cm x 25 cm) | Beam | 32MPa | Concrete Rectangular | 250 | 300 | 750 | 6875 | 0.52 | 1261.47 | G300E | 3038437.5 | 23.84 | G300E | 1962032.19 | 15.39
859 | Story2 | B10 | 32 MPa RC Beam (30 cm x 25 cm) | Beam | 32MPa | Concrete Rectangular | 250 | 300 | 750 | 4475 | 0.34 | 821.1 | G300E | 1412501.79 | 11.08 | G300E | 731662.5 | 5.74
860 | Story2 | B11 | 32 MPa RC Beam (30 cm x 25 cm) | Beam | 32MPa | Concrete Rectangular | 250 | 300 | 750 | 6875 | 0.52 | 1261.47 | G300E | 3279062.5 | 25.73 | G300E | 841720.31 | 6.6
861 | Story2 | B12 | 32 MPa RC Beam (30 cm x 25 cm) | Beam | 32MPa | Concrete Rectangular | 250 | 300 | 750 | 4475 | 0.34 | 821.1 | G300E | 1412501.79 | 11.08 | G300E | 737416.07 | 5.79
862 | Story2 | B13 | 32 MPa RC Beam (30 cm x 25 cm) | Beam | 32MPa | Concrete Rectangular | 250 | 300 | 750 | 6875 | 0.52 | 1261.47 | G300E | 3308750 | 25.96 | G300E | 841720.31 | 6.6
863 | Story2 | B14 | 32 MPa RC Beam (30 cm x 25 cm) | Beam | 32MPa | Concrete Rectangular | 250 | 300 | 750 | 4475 | 0.34 | 821.1 | G300E | 1327796.43 | 10.42 | G300E | 733580.36 | 5.76
864 | Story2 | B15 | 32 MPa RC Beam (30 cm x 25 cm) | Beam | 32MPa | Concrete Rectangular | 250 | 300 | 750 | 6875 | 0.52 | 1261.47 | G300E | 3020312.5 | 23.7 | G300E | 1727032.19 | 13.55
865 | Story2 | B16 | 32 MPa RC Beam (30 cm x 25 cm) | Beam | 32MPa | Concrete Rectangular | 250 | 300 | 750 | 6875 | 0.52 | 1261.47 | G300E | 2743750 | 21.53 | G300E | 1762500 | 13.83
866 | Story2 | B17 | 32 MPa RC Beam (30 cm x 25 cm) | Beam | 32MPa | Concrete Rectangular | 250 | 300 | 750 | 4475 | 0.34 | 821.1 | G300E | 1657667.86 | 13.01 | G300E | 860959.63 | 6.76
867 | Story2 | B18 | 32 MPa RC Beam (30 cm x 25 cm) | Beam | 32MPa | Concrete Rectangular | 250 | 300 | 750 | 6875 | 0.52 | 1261.47 | G300E | 2866562.5 | 22.49 | G300E | 814376.25 | 6.39
868 | Story2 | B19 | 32 MPa RC Beam (30 cm x 25 cm) | Beam | 32MPa | Concrete Rectangular | 250 | 300 | 750 | 4475 | 0.34 | 821.1 | G300E | 1512869.64 | 11.87 | G300E | 832990.56 | 6.54
869 | Story2 | B2 | 32 MPa RC Beam (30 cm x 25 cm) | Beam | 32MPa | Concrete Rectangular | 250 | 300 | 750 | 4475 | 0.34 | 821.1 | G300E | 1327157.14 | 10.41 | G300E | 735498.21 | 5.77
870 | Story2 | B20 | 32 MPa RC Beam (30 cm x 25 cm) | Beam | 32MPa | Concrete Rectangular | 250 | 300 | 750 | 6875 | 0.52 | 1261.47 | G300E | 2865312.5 | 22.48 | G300E | 814376.25 | 6.39
871 | Story2 | B21 | 32 MPa RC Beam (30 cm x 25 cm) | Beam | 32MPa | Concrete Rectangular | 250 | 300 | 750 | 4475 | 0.34 | 821.1 | G300E | 1497526.79 | 11.75 | G300E | 832990.56 | 6.54
872 | Story2 | B22 | 32 MPa RC Beam (30 cm x 25 cm) | Beam | 32MPa | Concrete Rectangular | 250 | 300 | 750 | 7200 | 0.54 | 1321.1 | G300E | 3234365.22 | 25.38 | G300E | 933496.9 | 7.32
873 | Story2 | B23 | 32 MPa RC Beam (30 cm x 25 cm) | Beam | 32MPa | Concrete Rectangular | 250 | 300 | 750 | 4475 | 0.34 | 821.1 | G300E | 1448621.43 | 11.37 | G300E | 832990.56 | 6.54
874 | Story2 | B24 | 32 MPa RC Beam (30 cm x 25 cm) | Beam | 32MPa | Concrete Rectangular | 250 | 300 | 750 | 7200 | 0.54 | 1321.1 | G300E | 3234365.22 | 25.38 | G300E | 933496.9 | 7.32
875 | Story2 | B25 | 32 MPa RC Beam (30 cm x 25 cm) | Beam | 32MPa | Concrete Rectangular | 250 | 300 | 750 | 4475 | 0.34 | 821.1 | G300E | 1497526.79 | 11.75 | G300E | 832990.56 | 6.54
876 | Story2 | B26 | 32 MPa RC Beam (30 cm x 25 cm) | Beam | 32MPa | Concrete Rectangular | 250 | 300 | 750 | 6875 | 0.52 | 1261.47 | G300E | 2865312.5 | 22.48 | G300E | 814376.25 | 6.39
877 | Story2 | B27 | 32 MPa RC Beam (30 cm x 25 cm) | Beam | 32MPa | Concrete Rectangular | 250 | 300 | 750 | 4475 | 0.34 | 821.1 | G300E | 1512869.64 | 11.87 | G300E | 832990.56 | 6.54
878 | Story2 | B28 | 32 MPa RC Beam (30 cm x 25 cm) | Beam | 32MPa | Concrete Rectangular | 250 | 300 | 750 | 6875 | 0.52 | 1261.47 | G300E | 2866250 | 22.49 | G300E | 814376.25 | 6.39
879 | Story2 | B29 | 32 MPa RC Beam (30 cm x 25 cm) | Beam | 32MPa | Concrete Rectangular | 250 | 300 | 750 | 4475 | 0.34 | 821.1 | G300E | 1657667.86 | 13.01 | G300E | 860959.63 | 6.76
880 | Story2 | B3 | 32 MPa RC Beam (30 cm x 25 cm) | Beam | 32MPa | Concrete Rectangular | 250 | 300 | 750 | 6875 | 0.52 | 1261.47 | G300E | 3441250 | 27 | G300E | 841720.31 | 6.6
881 | Story2 | B30 | 32 MPa RC Beam (30 cm x 25 cm) | Beam | 32MPa | Concrete Rectangular | 250 | 300 | 750 | 6875 | 0.52 | 1261.47 | G300E | 2703750 | 21.21 | G300E | 1645000 | 12.91
882 | Story2 | B31 | 32 MPa RC Beam (30 cm x 25 cm) | Beam | 32MPa | Concrete Rectangular | 250 | 300 | 750 | 6875 | 0.52 | 1261.47 | G300E | 2756250 | 21.63 | G300E | 1880000 | 14.75
883 | Story2 | B32 | 32 MPa RC Beam (30 cm x 25 cm) | Beam | 32MPa | Concrete Rectangular | 250 | 300 | 750 | 4475 | 0.34 | 821.1 | G300E | 1626023.21 | 12.76 | G300E | 860959.63 | 6.76
884 | Story2 | B33 | 32 MPa RC Beam (30 cm x 25 cm) | Beam | 32MPa | Concrete Rectangular | 250 | 300 | 750 | 6875 | 0.52 | 1261.47 | G300E | 2885000 | 22.64 | G300E | 814376.25 | 6.39
885 | Story2 | B34 | 32 MPa RC Beam (30 cm x 25 cm) | Beam | 32MPa | Concrete Rectangular | 250 | 300 | 750 | 4475 | 0.34 | 821.1 | G300E | 1517983.93 | 11.91 | G300E | 832990.56 | 6.54
886 | Story2 | B35 | 32 MPa RC Beam (30 cm x 25 cm) | Beam | 32MPa | Concrete Rectangular | 250 | 300 | 750 | 6875 | 0.52 | 1261.47 | G300E | 2429375 | 19.06 | G300E | 1645000 | 12.91
887 | Story2 | B36 | 32 MPa RC Beam (30 cm x 25 cm) | Beam | 32MPa | Concrete Rectangular | 250 | 300 | 750 | 4800 | 0.36 | 880.73 | G300E | 1752000 | 13.75 | G300E | 842240 | 6.61
888 | Story2 | B4 | 32 MPa RC Beam (30 cm x 25 cm) | Beam | 32MPa | Concrete Rectangular | 250 | 300 | 750 | 4475 | 0.34 | 821.1 | G300E | 1479626.79 | 11.61 | G300E | 738375 | 5.79
889 | Story2 | B40 | 32 MPa RC Beam (30 cm x 25 cm) | Beam | 32MPa | Concrete Rectangular | 250 | 300 | 750 | 4475 | 0.34 | 821.1 | G300E | 1635463.33 | 12.83 | G300E | 785213.33 | 6.16
890 | Story2 | B41 | 32 MPa RC Beam (30 cm x 25 cm) | Beam | 32MPa | Concrete Rectangular | 250 | 300 | 750 | 6875 | 0.52 | 1261.47 | G300E | 2425000 | 19.03 | G300E | 1645000 | 12.91
891 | Story2 | B42 | 32 MPa RC Beam (30 cm x 25 cm) | Beam | 32MPa | Concrete Rectangular | 250 | 300 | 750 | 4475 | 0.34 | 821.1 | G300E | 1516066.07 | 11.9 | G300E | 832990.56 | 6.54
892 | Story2 | B43 | 32 MPa RC Beam (30 cm x 25 cm) | Beam | 32MPa | Concrete Rectangular | 250 | 300 | 750 | 6875 | 0.52 | 1261.47 | G300E | 2885000 | 22.64 | G300E | 814376.25 | 6.39
893 | Story2 | B44 | 32 MPa RC Beam (30 cm x 25 cm) | Beam | 32MPa | Concrete Rectangular | 250 | 300 | 750 | 4475 | 0.34 | 821.1 | G300E | 1626023.21 | 12.76 | G300E | 860959.63 | 6.76
894 | Story2 | B45 | 32 MPa RC Beam (30 cm x 25 cm) | Beam | 32MPa | Concrete Rectangular | 250 | 300 | 750 | 6875 | 0.52 | 1261.47 | G300E | 2718750 | 21.33 | G300E | 1645000 | 12.91
895 | Story2 | B46 | 32 MPa RC Beam (30 cm x 25 cm) | Beam | 32MPa | Concrete Rectangular | 250 | 300 | 750 | 6875 | 0.52 | 1261.47 | G300E | 2743750 | 21.53 | G300E | 1762500 | 13.83
896 | Story2 | B47 | 32 MPa RC Beam (30 cm x 25 cm) | Beam | 32MPa | Concrete Rectangular | 250 | 300 | 750 | 4475 | 0.34 | 821.1 | G300E | 1651594.64 | 12.96 | G300E | 860959.63 | 6.76
897 | Story2 | B48 | 32 MPa RC Beam (30 cm x 25 cm) | Beam | 32MPa | Concrete Rectangular | 250 | 300 | 750 | 6875 | 0.52 | 1261.47 | G300E | 2866250 | 22.49 | G300E | 814376.25 | 6.39
898 | Story2 | B49 | 32 MPa RC Beam (30 cm x 25 cm) | Beam | 32MPa | Concrete Rectangular | 250 | 300 | 750 | 4475 | 0.34 | 821.1 | G300E | 1552185.71 | 12.18 | G300E | 832990.56 | 6.54
899 | Story2 | B5 | 32 MPa RC Beam (30 cm x 25 cm) | Beam | 32MPa | Concrete Rectangular | 250 | 300 | 750 | 6875 | 0.52 | 1261.47 | G300E | 3279062.5 | 25.73 | G300E | 841720.31 | 6.6
900 | Story2 | B50 | 32 MPa RC Beam (30 cm x 25 cm) | Beam | 32MPa | Concrete Rectangular | 250 | 300 | 750 | 6875 | 0.52 | 1261.47 | G300E | 2865312.5 | 22.48 | G300E | 814376.25 | 6.39
901 | Story2 | B51 | 32 MPa RC Beam (30 cm x 25 cm) | Beam | 32MPa | Concrete Rectangular | 250 | 300 | 750 | 4800 | 0.36 | 880.73 | G300E | 1864640 | 14.63 | G300E | 870240.32 | 6.83
902 | Story2 | B52 | 32 MPa RC Beam (30 cm x 25 cm) | Beam | 32MPa | Concrete Rectangular | 250 | 300 | 750 | 6875 | 0.52 | 1261.47 | G300E | 3088369.57 | 24.23 | G300E | 891359.89 | 6.99
903 | Story2 | B54 | 32 MPa RC Beam (30 cm x 25 cm) | Beam | 32MPa | Concrete Rectangular | 250 | 300 | 750 | 6875 | 0.52 | 1261.47 | G300E | 3093451.09 | 24.27 | G300E | 891359.89 | 6.99
904 | Story2 | B55 | 32 MPa RC Beam (30 cm x 25 cm) | Beam | 32MPa | Concrete Rectangular | 250 | 300 | 750 | 4475 | 0.34 | 821.1 | G300E | 1855633.33 | 14.56 | G300E | 975700.06 | 7.66
905 | Story2 | B56 | 32 MPa RC Beam (30 cm x 25 cm) | Beam | 32MPa | Concrete Rectangular | 250 | 300 | 750 | 6875 | 0.52 | 1261.47 | G300E | 2865000 | 22.48 | G300E | 814376.25 | 6.39
906 | Story2 | B57 | 32 MPa RC Beam (30 cm x 25 cm) | Beam | 32MPa | Concrete Rectangular | 250 | 300 | 750 | 4475 | 0.34 | 821.1 | G300E | 1550587.5 | 12.17 | G300E | 832990.56 | 6.54
907 | Story2 | B58 | 32 MPa RC Beam (30 cm x 25 cm) | Beam | 32MPa | Concrete Rectangular | 250 | 300 | 750 | 6875 | 0.52 | 1261.47 | G300E | 2904114.58 | 22.79 | G300E | 746511.56 | 5.86
908 | Story2 | B59 | 32 MPa RC Beam (30 cm x 25 cm) | Beam | 32MPa | Concrete Rectangular | 250 | 300 | 750 | 4475 | 0.34 | 821.1 | G300E | 1650316.07 | 12.95 | G300E | 860959.63 | 6.76
909 | Story2 | B6 | 32 MPa RC Beam (30 cm x 25 cm) | Beam | 32MPa | Concrete Rectangular | 250 | 300 | 750 | 4475 | 0.34 | 821.1 | G300E | 1411223.21 | 11.07 | G300E | 731662.5 | 5.74
910 | Story2 | B60 | 32 MPa RC Beam (30 cm x 25 cm) | Beam | 32MPa | Concrete Rectangular | 250 | 300 | 750 | 6875 | 0.52 | 1261.47 | G300E | 2696875 | 21.16 | G300E | 1762500 | 13.83
911 | Story2 | B61 | 32 MPa RC Beam (30 cm x 25 cm) | Beam | 32MPa | Concrete Rectangular | 250 | 300 | 750 | 6875 | 0.52 | 1261.47 | G300E | 3038125 | 23.84 | G300E | 1962032.19 | 15.39
912 | Story2 | B62 | 32 MPa RC Beam (30 cm x 25 cm) | Beam | 32MPa | Concrete Rectangular | 250 | 300 | 750 | 4475 | 0.34 | 821.1 | G300E | 1789041.07 | 14.04 | G300E | 860959.63 | 6.76
913 | Story2 | B63 | 32 MPa RC Beam (30 cm x 25 cm) | Beam | 32MPa | Concrete Rectangular | 250 | 300 | 750 | 6875 | 0.52 | 1261.47 | G300E | 3441250 | 27 | G300E | 841720.31 | 6.6
914 | Story2 | B64 | 32 MPa RC Beam (30 cm x 25 cm) | Beam | 32MPa | Concrete Rectangular | 250 | 300 | 750 | 4475 | 0.34 | 821.1 | G300E | 1716801.79 | 13.47 | G300E | 832990.56 | 6.54
915 | Story2 | B65 | 32 MPa RC Beam (30 cm x 25 cm) | Beam | 32MPa | Concrete Rectangular | 250 | 300 | 750 | 6875 | 0.52 | 1261.47 | G300E | 3279062.5 | 25.73 | G300E | 841720.31 | 6.6
916 | Story2 | B66 | 32 MPa RC Beam (30 cm x 25 cm) | Beam | 32MPa | Concrete Rectangular | 250 | 300 | 750 | 4475 | 0.34 | 821.1 | G300E | 1706892.86 | 13.39 | G300E | 832990.56 | 6.54
917 | Story2 | B67 | 32 MPa RC Beam (30 cm x 25 cm) | Beam | 32MPa | Concrete Rectangular | 250 | 300 | 750 | 6875 | 0.52 | 1261.47 | G300E | 3300625 | 25.9 | G300E | 841720.31 | 6.6
918 | Story2 | B68 | 32 MPa RC Beam (30 cm x 25 cm) | Beam | 32MPa | Concrete Rectangular | 250 | 300 | 750 | 4475 | 0.34 | 821.1 | G300E | 1652553.57 | 12.97 | G300E | 832990.56 | 6.54
919 | Story2 | B69 | 32 MPa RC Beam (30 cm x 25 cm) | Beam | 32MPa | Concrete Rectangular | 250 | 300 | 750 | 6875 | 0.52 | 1261.47 | G300E | 3300625 | 25.9 | G300E | 841720.31 | 6.6
920 | Story2 | B7 | 32 MPa RC Beam (30 cm x 25 cm) | Beam | 32MPa | Concrete Rectangular | 250 | 300 | 750 | 6875 | 0.52 | 1261.47 | G300E | 3300937.5 | 25.9 | G300E | 841720.31 | 6.6
921 | Story2 | B70 | 32 MPa RC Beam (30 cm x 25 cm) | Beam | 32MPa | Concrete Rectangular | 250 | 300 | 750 | 4475 | 0.34 | 821.1 | G300E | 1707851.79 | 13.4 | G300E | 832990.56 | 6.54
922 | Story2 | B71 | 32 MPa RC Beam (30 cm x 25 cm) | Beam | 32MPa | Concrete Rectangular | 250 | 300 | 750 | 6875 | 0.52 | 1261.47 | G300E | 3279062.5 | 25.73 | G300E | 841720.31 | 6.6
923 | Story2 | B72 | 32 MPa RC Beam (30 cm x 25 cm) | Beam | 32MPa | Concrete Rectangular | 250 | 300 | 750 | 4475 | 0.34 | 821.1 | G300E | 1720317.86 | 13.5 | G300E | 832990.56 | 6.54
924 | Story2 | B73 | 32 MPa RC Beam (30 cm x 25 cm) | Beam | 32MPa | Concrete Rectangular | 250 | 300 | 750 | 6875 | 0.52 | 1261.47 | G300E | 3313750 | 26 | G300E | 841720.31 | 6.6
925 | Story2 | B74 | 32 MPa RC Beam (30 cm x 25 cm) | Beam | 32MPa | Concrete Rectangular | 250 | 300 | 750 | 4475 | 0.34 | 821.1 | G300E | 1775522.06 | 13.93 | G300E | 629650.4 | 4.94
926 | Story2 | B75 | 32 MPa RC Beam (30 cm x 25 cm) | Beam | 32MPa | Concrete Rectangular | 250 | 300 | 750 | 6875 | 0.52 | 1261.47 | G300E | 3038750 | 23.84 | G300E | 2055488.33 | 16.13
927 | Story2 | B76 | 32 MPa RC Beam (30 cm x 25 cm) | Beam | 32MPa | Concrete Rectangular | 250 | 300 | 750 | 4475 | 0.34 | 821.1 | G300E | 1710728.57 | 13.42 | G300E | 973951.79 | 7.64
928 | Story2 | B77 | 32 MPa RC Beam (30 cm x 25 cm) | Beam | 32MPa | Concrete Rectangular | 250 | 300 | 750 | 4475 | 0.34 | 821.1 | G300E | 1658626.79 | 13.01 | G300E | 737416.07 | 5.79
929 | Story2 | B78 | 32 MPa RC Beam (30 cm x 25 cm) | Beam | 32MPa | Concrete Rectangular | 250 | 300 | 750 | 4475 | 0.34 | 821.1 | G300E | 1658946.43 | 13.02 | G300E | 731662.5 | 5.74
930 | Story2 | B79 | 32 MPa RC Beam (30 cm x 25 cm) | Beam | 32MPa | Concrete Rectangular | 250 | 300 | 750 | 4475 | 0.34 | 821.1 | G300E | 1657667.86 | 13.01 | G300E | 726867.86 | 5.7
931 | Story2 | B8 | 32 MPa RC Beam (30 cm x 25 cm) | Beam | 32MPa | Concrete Rectangular | 250 | 300 | 750 | 4475 | 0.34 | 821.1 | G300E | 1411862.5 | 11.08 | G300E | 726867.86 | 5.7
932 | Story2 | B80 | 32 MPa RC Beam (30 cm x 25 cm) | Beam | 32MPa | Concrete Rectangular | 250 | 300 | 750 | 4475 | 0.34 | 821.1 | G300E | 1658307.14 | 13.01 | G300E | 731662.5 | 5.74
933 | Story2 | B81 | 32 MPa RC Beam (30 cm x 25 cm) | Beam | 32MPa | Concrete Rectangular | 250 | 300 | 750 | 4475 | 0.34 | 821.1 | G300E | 1657987.5 | 13.01 | G300E | 738375 | 5.79
934 | Story2 | B82 | 32 MPa RC Beam (30 cm x 25 cm) | Beam | 32MPa | Concrete Rectangular | 250 | 300 | 750 | 4475 | 0.34 | 821.1 | G300E | 1710089.29 | 13.42 | G300E | 972992.86 | 7.63
935 | Story2 | B9 | 32 MPa RC Beam (30 cm x 25 cm) | Beam | 32MPa | Concrete Rectangular | 250 | 300 | 750 | 6875 | 0.52 | 1261.47 | G300E | 3300937.5 | 25.9 | G300E | 841720.31 | 6.6
936 | Story20 | B1 | 32 MPa RC Beam (32.5 cm x 25 cm) | Beam | 32MPa | Concrete Rectangular | 250 | 325 | 812.5 | 7025 | 0.57 | 1396.41 | G300E | 4262126.04 | 33.44 | G300E | 3156656.16 | 24.77
937 | Story20 | B10 | 32 MPa RC Beam (32.5 cm x 25 cm) | Beam | 32MPa | Concrete Rectangular | 250 | 325 | 812.5 | 4625 | 0.38 | 919.34 | G300E | 1369578.12 | 10.75 | G300E | 1599770.73 | 12.55
938 | Story20 | B11 | 32 MPa RC Beam (32.5 cm x 25 cm) | Beam | 32MPa | Concrete Rectangular | 250 | 325 | 812.5 | 7025 | 0.57 | 1396.41 | G300E | 4870666.67 | 38.22 | G300E | 2194000 | 17.21
939 | Story20 | B12 | 32 MPa RC Beam (32.5 cm x 25 cm) | Beam | 32MPa | Concrete Rectangular | 250 | 325 | 812.5 | 4625 | 0.38 | 919.34 | G300E | 1428257.81 | 11.21 | G300E | 1954161.36 | 15.33
940 | Story20 | B13 | 32 MPa RC Beam (32.5 cm x 25 cm) | Beam | 32MPa | Concrete Rectangular | 250 | 325 | 812.5 | 7025 | 0.57 | 1396.41 | G300E | 4796318.75 | 37.63 | G300E | 1845388.1 | 14.48
941 | Story20 | B14 | 32 MPa RC Beam (32.5 cm x 25 cm) | Beam | 32MPa | Concrete Rectangular | 250 | 325 | 812.5 | 4625 | 0.38 | 919.34 | G300E | 1549953.12 | 12.16 | G300E | 1951848.86 | 15.31
942 | Story20 | B15 | 32 MPa RC Beam (32.5 cm x 25 cm) | Beam | 32MPa | Concrete Rectangular | 250 | 325 | 812.5 | 7025 | 0.57 | 1396.41 | G300E | 4253930.21 | 33.38 | G300E | 3156656.16 | 24.77
943 | Story20 | B16 | 32 MPa RC Beam (32.5 cm x 25 cm) | Beam | 32MPa | Concrete Rectangular | 250 | 325 | 812.5 | 7025 | 0.57 | 1396.41 | G300E | 3862286.46 | 30.3 | G300E | 3184402.79 | 24.99
944 | Story20 | B17 | 32 MPa RC Beam (32.5 cm x 25 cm) | Beam | 32MPa | Concrete Rectangular | 250 | 325 | 812.5 | 4625 | 0.38 | 919.34 | G300E | 2040492.19 | 16.01 | G300E | 1186577.5 | 9.31
945 | Story20 | B18 | 32 MPa RC Beam (32.5 cm x 25 cm) | Beam | 32MPa | Concrete Rectangular | 250 | 325 | 812.5 | 7025 | 0.57 | 1396.41 | G300E | 4333839.58 | 34 | G300E | 2225663.13 | 17.46
946 | Story20 | B19 | 32 MPa RC Beam (32.5 cm x 25 cm) | Beam | 32MPa | Concrete Rectangular | 250 | 325 | 812.5 | 4625 | 0.38 | 919.34 | G300E | 2093390.62 | 16.43 | G300E | 1139583.23 | 8.94
947 | Story20 | B2 | 32 MPa RC Beam (32.5 cm x 25 cm) | Beam | 32MPa | Concrete Rectangular | 250 | 325 | 812.5 | 4625 | 0.38 | 919.34 | G300E | 1549953.12 | 12.16 | G300E | 1951848.86 | 15.31
948 | Story20 | B20 | 32 MPa RC Beam (32.5 cm x 25 cm) | Beam | 32MPa | Concrete Rectangular | 250 | 325 | 812.5 | 7025 | 0.57 | 1396.41 | G300E | 4118991.67 | 32.32 | G300E | 1264942.87 | 9.93
949 | Story20 | B21 | 32 MPa RC Beam (32.5 cm x 25 cm) | Beam | 32MPa | Concrete Rectangular | 250 | 325 | 812.5 | 4625 | 0.38 | 919.34 | G300E | 2252953.12 | 17.68 | G300E | 1168281.65 | 9.17
950 | Story20 | B22 | 32 MPa RC Beam (32.5 cm x 25 cm) | Beam | 32MPa | Concrete Rectangular | 250 | 325 | 812.5 | 7200 | 0.58 | 1431.19 | G300E | 5188800 | 40.71 | G300E | 1803090.38 | 14.15
951 | Story20 | B23 | 32 MPa RC Beam (32.5 cm x 25 cm) | Beam | 32MPa | Concrete Rectangular | 250 | 325 | 812.5 | 4625 | 0.38 | 919.34 | G300E | 1840171.88 | 14.44 | G300E | 1139583.23 | 8.94
952 | Story20 | B24 | 32 MPa RC Beam (32.5 cm x 25 cm) | Beam | 32MPa | Concrete Rectangular | 250 | 325 | 812.5 | 7200 | 0.58 | 1431.19 | G300E | 5188200 | 40.71 | G300E | 1803152.78 | 14.15
953 | Story20 | B25 | 32 MPa RC Beam (32.5 cm x 25 cm) | Beam | 32MPa | Concrete Rectangular | 250 | 325 | 812.5 | 4625 | 0.38 | 919.34 | G300E | 2252953.12 | 17.68 | G300E | 1168279.77 | 9.17
954 | Story20 | B26 | 32 MPa RC Beam (32.5 cm x 25 cm) | Beam | 32MPa | Concrete Rectangular | 250 | 325 | 812.5 | 7025 | 0.57 | 1396.41 | G300E | 4114308.33 | 32.28 | G300E | 1264942.87 | 9.93
955 | Story20 | B27 | 32 MPa RC Beam (32.5 cm x 25 cm) | Beam | 32MPa | Concrete Rectangular | 250 | 325 | 812.5 | 4625 | 0.38 | 919.34 | G300E | 2093390.62 | 16.43 | G300E | 1139583.23 | 8.94
956 | Story20 | B28 | 32 MPa RC Beam (32.5 cm x 25 cm) | Beam | 32MPa | Concrete Rectangular | 250 | 325 | 812.5 | 7025 | 0.57 | 1396.41 | G300E | 4267980.21 | 33.49 | G300E | 2225670.74 | 17.46
957 | Story20 | B29 | 32 MPa RC Beam (32.5 cm x 25 cm) | Beam | 32MPa | Concrete Rectangular | 250 | 325 | 812.5 | 4625 | 0.38 | 919.34 | G300E | 2040492.19 | 16.01 | G300E | 1186583.13 | 9.31
958 | Story20 | B3 | 32 MPa RC Beam (32.5 cm x 25 cm) | Beam | 32MPa | Concrete Rectangular | 250 | 325 | 812.5 | 7025 | 0.57 | 1396.41 | G300E | 4928330.21 | 38.67 | G300E | 1845398.57 | 14.48
959 | Story20 | B30 | 32 MPa RC Beam (32.5 cm x 25 cm) | Beam | 32MPa | Concrete Rectangular | 250 | 325 | 812.5 | 7025 | 0.57 | 1396.41 | G300E | 3797305.21 | 29.8 | G300E | 3184402.79 | 24.99
960 | Story20 | B31 | 32 MPa RC Beam (32.5 cm x 25 cm) | Beam | 32MPa | Concrete Rectangular | 250 | 325 | 812.5 | 7025 | 0.57 | 1396.41 | G300E | 3572212.5 | 28.03 | G300E | 2252419.46 | 17.67
961 | Story20 | B32 | 32 MPa RC Beam (32.5 cm x 25 cm) | Beam | 32MPa | Concrete Rectangular | 250 | 325 | 812.5 | 4625 | 0.38 | 919.34 | G300E | 2236765.62 | 17.55 | G300E | 1254630.11 | 9.84
962 | Story20 | B33 | 32 MPa RC Beam (32.5 cm x 25 cm) | Beam | 32MPa | Concrete Rectangular | 250 | 325 | 812.5 | 7025 | 0.57 | 1396.41 | G300E | 4253052.08 | 33.37 | G300E | 1320436.12 | 10.36
963 | Story20 | B34 | 32 MPa RC Beam (32.5 cm x 25 cm) | Beam | 32MPa | Concrete Rectangular | 250 | 325 | 812.5 | 4625 | 0.38 | 919.34 | G300E | 2266250 | 17.78 | G300E | 1139583.23 | 8.94
964 | Story20 | B35 | 32 MPa RC Beam (32.5 cm x 25 cm) | Beam | 32MPa | Concrete Rectangular | 250 | 325 | 812.5 | 7025 | 0.57 | 1396.41 | G300E | 3517768.75 | 27.6 | G300E | 2196926.2 | 17.24
965 | Story20 | B36 | 32 MPa RC Beam (32.5 cm x 25 cm) | Beam | 32MPa | Concrete Rectangular | 250 | 325 | 812.5 | 4800 | 0.39 | 954.13 | G300E | 2497500 | 19.6 | G300E | 1239578.25 | 9.73
966 | Story20 | B4 | 32 MPa RC Beam (32.5 cm x 25 cm) | Beam | 32MPa | Concrete Rectangular | 250 | 325 | 812.5 | 4625 | 0.38 | 919.34 | G300E | 1428257.81 | 11.21 | G300E | 1954161.36 | 15.33
967 | Story20 | B40 | 32 MPa RC Beam (32.5 cm x 25 cm) | Beam | 32MPa | Concrete Rectangular | 250 | 325 | 812.5 | 4625 | 0.38 | 919.34 | G300E | 2410492.19 | 18.91 | G300E | 1194385.29 | 9.37
968 | Story20 | B41 | 32 MPa RC Beam (32.5 cm x 25 cm) | Beam | 32MPa | Concrete Rectangular | 250 | 325 | 812.5 | 7025 | 0.57 | 1396.41 | G300E | 3518939.58 | 27.61 | G300E | 2196926.2 | 17.24
969 | Story20 | B42 | 32 MPa RC Beam (32.5 cm x 25 cm) | Beam | 32MPa | Concrete Rectangular | 250 | 325 | 812.5 | 4625 | 0.38 | 919.34 | G300E | 2264804.69 | 17.77 | G300E | 1139583.23 | 8.94
970 | Story20 | B43 | 32 MPa RC Beam (32.5 cm x 25 cm) | Beam | 32MPa | Concrete Rectangular | 250 | 325 | 812.5 | 7025 | 0.57 | 1396.41 | G300E | 4123089.58 | 32.35 | G300E | 1320436.12 | 10.36
971 | Story20 | B44 | 32 MPa RC Beam (32.5 cm x 25 cm) | Beam | 32MPa | Concrete Rectangular | 250 | 325 | 812.5 | 4625 | 0.38 | 919.34 | G300E | 2236765.62 | 17.55 | G300E | 1254630.11 | 9.84
972 | Story20 | B45 | 32 MPa RC Beam (32.5 cm x 25 cm) | Beam | 32MPa | Concrete Rectangular | 250 | 325 | 812.5 | 7025 | 0.57 | 1396.41 | G300E | 3570456.25 | 28.02 | G300E | 2252419.46 | 17.67
973 | Story20 | B46 | 32 MPa RC Beam (32.5 cm x 25 cm) | Beam | 32MPa | Concrete Rectangular | 250 | 325 | 812.5 | 7025 | 0.57 | 1396.41 | G300E | 3863164.58 | 30.31 | G300E | 3184402.79 | 24.99
974 | Story20 | B47 | 32 MPa RC Beam (32.5 cm x 25 cm) | Beam | 32MPa | Concrete Rectangular | 250 | 325 | 812.5 | 4625 | 0.38 | 919.34 | G300E | 2311632.81 | 18.14 | G300E | 1254630.11 | 9.84
975 | Story20 | B48 | 32 MPa RC Beam (32.5 cm x 25 cm) | Beam | 32MPa | Concrete Rectangular | 250 | 325 | 812.5 | 7025 | 0.57 | 1396.41 | G300E | 4334132.29 | 34.01 | G300E | 2225667.89 | 17.46
976 | Story20 | B49 | 32 MPa RC Beam (32.5 cm x 25 cm) | Beam | 32MPa | Concrete Rectangular | 250 | 325 | 812.5 | 4625 | 0.38 | 919.34 | G300E | 2270585.94 | 17.82 | G300E | 1139583.23 | 8.94
977 | Story20 | B5 | 32 MPa RC Beam (32.5 cm x 25 cm) | Beam | 32MPa | Concrete Rectangular | 250 | 325 | 812.5 | 7025 | 0.57 | 1396.41 | G300E | 4936818.75 | 38.74 | G300E | 2194004.75 | 17.21
978 | Story20 | B50 | 32 MPa RC Beam (32.5 cm x 25 cm) | Beam | 32MPa | Concrete Rectangular | 250 | 325 | 812.5 | 7025 | 0.57 | 1396.41 | G300E | 4118991.67 | 32.32 | G300E | 1264942.87 | 9.93
979 | Story20 | B51 | 32 MPa RC Beam (32.5 cm x 25 cm) | Beam | 32MPa | Concrete Rectangular | 250 | 325 | 812.5 | 4800 | 0.39 | 954.13 | G300E | 2517000 | 19.75 | G300E | 1239578.25 | 9.73
980 | Story20 | B52 | 32 MPa RC Beam (32.5 cm x 25 cm) | Beam | 32MPa | Concrete Rectangular | 250 | 325 | 812.5 | 7025 | 0.57 | 1396.41 | G300E | 5062976.04 | 39.73 | G300E | 1759265.26 | 13.8
981 | Story20 | B54 | 32 MPa RC Beam (32.5 cm x 25 cm) | Beam | 32MPa | Concrete Rectangular | 250 | 325 | 812.5 | 7025 | 0.57 | 1396.41 | G300E | 5068244.79 | 39.77 | G300E | 1759655.3 | 13.81
982 | Story20 | B55 | 32 MPa RC Beam (32.5 cm x 25 cm) | Beam | 32MPa | Concrete Rectangular | 250 | 325 | 812.5 | 4625 | 0.38 | 919.34 | G300E | 2446008.33 | 19.19 | G300E | 1490216.55 | 11.69
983 | Story20 | B56 | 32 MPa RC Beam (32.5 cm x 25 cm) | Beam | 32MPa | Concrete Rectangular | 250 | 325 | 812.5 | 7025 | 0.57 | 1396.41 | G300E | 4117528.12 | 32.31 | G300E | 1497956.78 | 11.75
984 | Story20 | B57 | 32 MPa RC Beam (32.5 cm x 25 cm) | Beam | 32MPa | Concrete Rectangular | 250 | 325 | 812.5 | 4625 | 0.38 | 919.34 | G300E | 2271164.06 | 17.82 | G300E | 1139583.23 | 8.94
985 | Story20 | B58 | 32 MPa RC Beam (32.5 cm x 25 cm) | Beam | 32MPa | Concrete Rectangular | 250 | 325 | 812.5 | 7025 | 0.57 | 1396.41 | G300E | 4338230.21 | 34.04 | G300E | 2199747.76 | 17.26
986 | Story20 | B59 | 32 MPa RC Beam (32.5 cm x 25 cm) | Beam | 32MPa | Concrete Rectangular | 250 | 325 | 812.5 | 4625 | 0.38 | 919.34 | G300E | 2308164.06 | 18.11 | G300E | 1369676.98 | 10.75
987 | Story20 | B6 | 32 MPa RC Beam (32.5 cm x 25 cm) | Beam | 32MPa | Concrete Rectangular | 250 | 325 | 812.5 | 4625 | 0.38 | 919.34 | G300E | 1369578.12 | 10.75 | G300E | 1599770.73 | 12.55
988 | Story20 | B60 | 32 MPa RC Beam (32.5 cm x 25 cm) | Beam | 32MPa | Concrete Rectangular | 250 | 325 | 812.5 | 7025 | 0.57 | 1396.41 | G300E | 3772425 | 29.6 | G300E | 3184402.79 | 24.99
989 | Story20 | B61 | 32 MPa RC Beam (32.5 cm x 25 cm) | Beam | 32MPa | Concrete Rectangular | 250 | 325 | 812.5 | 7025 | 0.57 | 1396.41 | G300E | 4262126.04 | 33.44 | G300E | 3156656.16 | 24.77
990 | Story20 | B62 | 32 MPa RC Beam (32.5 cm x 25 cm) | Beam | 32MPa | Concrete Rectangular | 250 | 325 | 812.5 | 4625 | 0.38 | 919.34 | G300E | 2105531.25 | 16.52 | G300E | 1186587.83 | 9.31
991 | Story20 | B63 | 32 MPa RC Beam (32.5 cm x 25 cm) | Beam | 32MPa | Concrete Rectangular | 250 | 325 | 812.5 | 7025 | 0.57 | 1396.41 | G300E | 4928037.5 | 38.67 | G300E | 1845384.3 | 14.48
992 | Story20 | B64 | 32 MPa RC Beam (32.5 cm x 25 cm) | Beam | 32MPa | Concrete Rectangular | 250 | 325 | 812.5 | 4625 | 0.38 | 919.34 | G300E | 2196007.81 | 17.23 | G300E | 1139583.23 | 8.94
993 | Story20 | B65 | 32 MPa RC Beam (32.5 cm x 25 cm) | Beam | 32MPa | Concrete Rectangular | 250 | 325 | 812.5 | 7025 | 0.57 | 1396.41 | G300E | 4936818.75 | 38.74 | G300E | 2193996.19 | 17.21
994 | Story20 | B66 | 32 MPa RC Beam (32.5 cm x 25 cm) | Beam | 32MPa | Concrete Rectangular | 250 | 325 | 812.5 | 4625 | 0.38 | 919.34 | G300E | 2331289.06 | 18.29 | G300E | 1168276.95 | 9.17
995 | Story20 | B67 | 32 MPa RC Beam (32.5 cm x 25 cm) | Beam | 32MPa | Concrete Rectangular | 250 | 325 | 812.5 | 7025 | 0.57 | 1396.41 | G300E | 5218111.46 | 40.94 | G300E | 1854922.05 | 14.55
996 | Story20 | B68 | 32 MPa RC Beam (32.5 cm x 25 cm) | Beam | 32MPa | Concrete Rectangular | 250 | 325 | 812.5 | 4625 | 0.38 | 919.34 | G300E | 1969960.94 | 15.46 | G300E | 1139583.23 | 8.94
997 | Story20 | B69 | 32 MPa RC Beam (32.5 cm x 25 cm) | Beam | 32MPa | Concrete Rectangular | 250 | 325 | 812.5 | 7025 | 0.57 | 1396.41 | G300E | 5216647.92 | 40.93 | G300E | 1854906.83 | 14.55
998 | Story20 | B7 | 32 MPa RC Beam (32.5 cm x 25 cm) | Beam | 32MPa | Concrete Rectangular | 250 | 325 | 812.5 | 7025 | 0.57 | 1396.41 | G300E | 5217818.75 | 40.94 | G300E | 1854923.95 | 14.55
999 | Story20 | B70 | 32 MPa RC Beam (32.5 cm x 25 cm) | Beam | 32MPa | Concrete Rectangular | 250 | 325 | 812.5 | 4625 | 0.38 | 919.34 | G300E | 2331289.06 | 18.29 | G300E | 1168269.44 | 9.17
1000 | Story20 | B71 | 32 MPa RC Beam (32.5 cm x 25 cm) | Beam | 32MPa | Concrete Rectangular | 250 | 325 | 812.5 | 7025 | 0.57 | 1396.41 | G300E | 4867739.58 | 38.19 | G300E | 2193861.11 | 17.21
1001 | Story20 | B72 | 32 MPa RC Beam (32.5 cm x 25 cm) | Beam | 32MPa | Concrete Rectangular | 250 | 325 | 812.5 | 4625 | 0.38 | 919.34 | G300E | 2202367.19 | 17.28 | G300E | 679395.73 | 5.33
1002 | Story20 | B73 | 32 MPa RC Beam (32.5 cm x 25 cm) | Beam | 32MPa | Concrete Rectangular | 250 | 325 | 812.5 | 7025 | 0.57 | 1396.41 | G300E | 4876520.83 | 38.26 | G300E | 1844969.53 | 14.48
1003 | Story20 | B74 | 32 MPa RC Beam (32.5 cm x 25 cm) | Beam | 32MPa | Concrete Rectangular | 250 | 325 | 812.5 | 4625 | 0.38 | 919.34 | G300E | 2047786.76 | 16.07 | G300E | 820824.46 | 6.44
1004 | Story20 | B75 | 32 MPa RC Beam (32.5 cm x 25 cm) | Beam | 32MPa | Concrete Rectangular | 250 | 325 | 812.5 | 7025 | 0.57 | 1396.41 | G300E | 4292556 | 33.68 | G300E | 3172798.68 | 24.89
1005 | Story20 | B76 | 32 MPa RC Beam (32.5 cm x 25 cm) | Beam | 32MPa | Concrete Rectangular | 250 | 325 | 812.5 | 4625 | 0.38 | 919.34 | G300E | 1996265.62 | 15.66 | G300E | 1951848.86 | 15.31
1006 | Story20 | B77 | 32 MPa RC Beam (32.5 cm x 25 cm) | Beam | 32MPa | Concrete Rectangular | 250 | 325 | 812.5 | 4625 | 0.38 | 919.34 | G300E | 1931515.62 | 15.16 | G300E | 1954161.36 | 15.33
1007 | Story20 | B78 | 32 MPa RC Beam (32.5 cm x 25 cm) | Beam | 32MPa | Concrete Rectangular | 250 | 325 | 812.5 | 4625 | 0.38 | 919.34 | G300E | 1878906.25 | 14.74 | G300E | 1599770.73 | 12.55
1008 | Story20 | B79 | 32 MPa RC Beam (32.5 cm x 25 cm) | Beam | 32MPa | Concrete Rectangular | 250 | 325 | 812.5 | 4625 | 0.38 | 919.34 | G300E | 1830921.88 | 14.37 | G300E | 1139583.23 | 8.94
1009 | Story20 | B8 | 32 MPa RC Beam (32.5 cm x 25 cm) | Beam | 32MPa | Concrete Rectangular | 250 | 325 | 812.5 | 4625 | 0.38 | 919.34 | G300E | 1455718.75 | 11.42 | G300E | 1139583.23 | 8.94
1010 | Story20 | B80 | 32 MPa RC Beam (32.5 cm x 25 cm) | Beam | 32MPa | Concrete Rectangular | 250 | 325 | 812.5 | 4625 | 0.38 | 919.34 | G300E | 1878906.25 | 14.74 | G300E | 1599770.73 | 12.55
1011 | Story20 | B81 | 32 MPa RC Beam (32.5 cm x 25 cm) | Beam | 32MPa | Concrete Rectangular | 250 | 325 | 812.5 | 4625 | 0.38 | 919.34 | G300E | 1929492.19 | 15.14 | G300E | 1839114.48 | 14.43
1012 | Story20 | B82 | 32 MPa RC Beam (32.5 cm x 25 cm) | Beam | 32MPa | Concrete Rectangular | 250 | 325 | 812.5 | 4625 | 0.38 | 919.34 | G300E | 1995398.44 | 15.66 | G300E | 1950692.61 | 15.31
1013 | Story20 | B9 | 32 MPa RC Beam (32.5 cm x 25 cm) | Beam | 32MPa | Concrete Rectangular | 250 | 325 | 812.5 | 7025 | 0.57 | 1396.41 | G300E | 5218111.46 | 40.94 | G300E | 1854923.95 | 14.55
1014 | Story21 | B1 | 32 MPa RC Beam (32.5 cm x 25 cm) | Beam | 32MPa | Concrete Rectangular | 250 | 325 | 812.5 | 7025 | 0.57 | 1396.41 | G300E | 4269151.04 | 33.5 | G300E | 3156656.16 | 24.77
1015 | Story21 | B10 | 32 MPa RC Beam (32.5 cm x 25 cm) | Beam | 32MPa | Concrete Rectangular | 250 | 325 | 812.5 | 4625 | 0.38 | 919.34 | G300E | 1366109.38 | 10.72 | G300E | 1599770.73 | 12.55
1016 | Story21 | B11 | 32 MPa RC Beam (32.5 cm x 25 cm) | Beam | 32MPa | Concrete Rectangular | 250 | 325 | 812.5 | 7025 | 0.57 | 1396.41 | G300E | 4875642.71 | 38.26 | G300E | 2428717.69 | 19.06
1017 | Story21 | B12 | 32 MPa RC Beam (32.5 cm x 25 cm) | Beam | 32MPa | Concrete Rectangular | 250 | 325 | 812.5 | 4625 | 0.38 | 919.34 | G300E | 1428546.88 | 11.21 | G300E | 1962255.11 | 15.4
1018 | Story21 | B13 | 32 MPa RC Beam (32.5 cm x 25 cm) | Beam | 32MPa | Concrete Rectangular | 250 | 325 | 812.5 | 7025 | 0.57 | 1396.41 | G300E | 4871837.5 | 38.23 | G300E | 1963816.21 | 15.41
1019 | Story21 | B14 | 32 MPa RC Beam (32.5 cm x 25 cm) | Beam | 32MPa | Concrete Rectangular | 250 | 325 | 812.5 | 4625 | 0.38 | 919.34 | G300E | 1550820.31 | 12.17 | G300E | 1955317.61 | 15.34
1020 | Story21 | B15 | 32 MPa RC Beam (32.5 cm x 25 cm) | Beam | 32MPa | Concrete Rectangular | 250 | 325 | 812.5 | 7025 | 0.57 | 1396.41 | G300E | 4264467.71 | 33.46 | G300E | 3156656.16 | 24.77
1021 | Story21 | B16 | 32 MPa RC Beam (32.5 cm x 25 cm) | Beam | 32MPa | Concrete Rectangular | 250 | 325 | 812.5 | 7025 | 0.57 | 1396.41 | G300E | 3868433.33 | 30.35 | G300E | 3184402.79 | 24.99
1022 | Story21 | B17 | 32 MPa RC Beam (32.5 cm x 25 cm) | Beam | 32MPa | Concrete Rectangular | 250 | 325 | 812.5 | 4625 | 0.38 | 919.34 | G300E | 2069976.56 | 16.24 | G300E | 1189300.97 | 9.33
1023 | Story21 | B18 | 32 MPa RC Beam (32.5 cm x 25 cm) | Beam | 32MPa | Concrete Rectangular | 250 | 325 | 812.5 | 7025 | 0.57 | 1396.41 | G300E | 4274127.08 | 33.54 | G300E | 2198677.55 | 17.25
1024 | Story21 | B19 | 32 MPa RC Beam (32.5 cm x 25 cm) | Beam | 32MPa | Concrete Rectangular | 250 | 325 | 812.5 | 4625 | 0.38 | 919.34 | G300E | 2094257.81 | 16.43 | G300E | 1139583.23 | 8.94
1025 | Story21 | B2 | 32 MPa RC Beam (32.5 cm x 25 cm) | Beam | 32MPa | Concrete Rectangular | 250 | 325 | 812.5 | 4625 | 0.38 | 919.34 | G300E | 1550820.31 | 12.17 | G300E | 1955317.61 | 15.34
1026 | Story21 | B20 | 32 MPa RC Beam (32.5 cm x 25 cm) | Beam | 32MPa | Concrete Rectangular | 250 | 325 | 812.5 | 7025 | 0.57 | 1396.41 | G300E | 4118406.25 | 32.31 | G300E | 1264942.87 | 9.93
1027 | Story21 | B21 | 32 MPa RC Beam (32.5 cm x 25 cm) | Beam | 32MPa | Concrete Rectangular | 250 | 325 | 812.5 | 4625 | 0.38 | 919.34 | G300E | 2278679.69 | 17.88 | G300E | 1197006.37 | 9.39
1028 | Story21 | B22 | 32 MPa RC Beam (32.5 cm x 25 cm) | Beam | 32MPa | Concrete Rectangular | 250 | 325 | 812.5 | 7200 | 0.58 | 1431.19 | G300E | 5204700 | 40.84 | G300E | 1803385.8 | 14.15
1029 | Story21 | B23 | 32 MPa RC Beam (32.5 cm x 25 cm) | Beam | 32MPa | Concrete Rectangular | 250 | 325 | 812.5 | 4625 | 0.38 | 919.34 | G300E | 1896539.06 | 14.88 | G300E | 1139583.23 | 8.94
1030 | Story21 | B24 | 32 MPa RC Beam (32.5 cm x 25 cm) | Beam | 32MPa | Concrete Rectangular | 250 | 325 | 812.5 | 7200 | 0.58 | 1431.19 | G300E | 5206200 | 40.85 | G300E | 1803456.98 | 14.15
1031 | Story21 | B25 | 32 MPa RC Beam (32.5 cm x 25 cm) | Beam | 32MPa | Concrete Rectangular | 250 | 325 | 812.5 | 4625 | 0.38 | 919.34 | G300E | 2278679.69 | 17.88 | G300E | 1197003.55 | 9.39
1032 | Story21 | B26 | 32 MPa RC Beam (32.5 cm x 25 cm) | Beam | 32MPa | Concrete Rectangular | 250 | 325 | 812.5 | 7025 | 0.57 | 1396.41 | G300E | 4114308.33 | 32.28 | G300E | 1264942.87 | 9.93
1033 | Story21 | B27 | 32 MPa RC Beam (32.5 cm x 25 cm) | Beam | 32MPa | Concrete Rectangular | 250 | 325 | 812.5 | 4625 | 0.38 | 919.34 | G300E | 2094257.81 | 16.43 | G300E | 1139583.23 | 8.94
1034 | Story21 | B28 | 32 MPa RC Beam (32.5 cm x 25 cm) | Beam | 32MPa | Concrete Rectangular | 250 | 325 | 812.5 | 7025 | 0.57 | 1396.41 | G300E | 4274127.08 | 33.54 | G300E | 2198684.21 | 17.25
1035 | Story21 | B29 | 32 MPa RC Beam (32.5 cm x 25 cm) | Beam | 32MPa | Concrete Rectangular | 250 | 325 | 812.5 | 4625 | 0.38 | 919.34 | G300E | 2070265.62 | 16.24 | G300E | 729119.11 | 5.72
1036 | Story21 | B3 | 32 MPa RC Beam (32.5 cm x 25 cm) | Beam | 32MPa | Concrete Rectangular | 250 | 325 | 812.5 | 7025 | 0.57 | 1396.41 | G300E | 4937696.88 | 38.74 | G300E | 1963825.72 | 15.41
1037 | Story21 | B30 | 32 MPa RC Beam (32.5 cm x 25 cm) | Beam | 32MPa | Concrete Rectangular | 250 | 325 | 812.5 | 7025 | 0.57 | 1396.41 | G300E | 3802573.96 | 29.84 | G300E | 3184402.79 | 24.99
1038 | Story21 | B31 | 32 MPa RC Beam (32.5 cm x 25 cm) | Beam | 32MPa | Concrete Rectangular | 250 | 325 | 812.5 | 7025 | 0.57 | 1396.41 | G300E | 3559918.75 | 27.93 | G300E | 2252419.46 | 17.67
1039 | Story21 | B32 | 32 MPa RC Beam (32.5 cm x 25 cm) | Beam | 32MPa | Concrete Rectangular | 250 | 325 | 812.5 | 4625 | 0.38 | 919.34 | G300E | 2237343.75 | 17.56 | G300E | 1369676.98 | 10.75
1040 | Story21 | B33 | 32 MPa RC Beam (32.5 cm x 25 cm) | Beam | 32MPa | Concrete Rectangular | 250 | 325 | 812.5 | 7025 | 0.57 | 1396.41 | G300E | 4112844.79 | 32.27 | G300E | 1320436.12 | 10.36
1041 | Story21 | B34 | 32 MPa RC Beam (32.5 cm x 25 cm) | Beam | 32MPa | Concrete Rectangular | 250 | 325 | 812.5 | 4625 | 0.38 | 919.34 | G300E | 2276078.12 | 17.86 | G300E | 1139583.23 | 8.94
1042 | Story21 | B35 | 32 MPa RC Beam (32.5 cm x 25 cm) | Beam | 32MPa | Concrete Rectangular | 250 | 325 | 812.5 | 7025 | 0.57 | 1396.41 | G300E | 3506645.83 | 27.51 | G300E | 2196926.2 | 17.24
1043 | Story21 | B36 | 32 MPa RC Beam (32.5 cm x 25 cm) | Beam | 32MPa | Concrete Rectangular | 250 | 325 | 812.5 | 4800 | 0.39 | 954.13 | G300E | 2492700 | 19.56 | G300E | 1239578.25 | 9.73
1044 | Story21 | B4 | 32 MPa RC Beam (32.5 cm x 25 cm) | Beam | 32MPa | Concrete Rectangular | 250 | 325 | 812.5 | 4625 | 0.38 | 919.34 | G300E | 1428546.88 | 11.21 | G300E | 1962255.11 | 15.4
1045 | Story21 | B40 | 32 MPa RC Beam (32.5 cm x 25 cm) | Beam | 32MPa | Concrete Rectangular | 250 | 325 | 812.5 | 4625 | 0.38 | 919.34 | G300E | 2405578.12 | 18.88 | G300E | 1194385.29 | 9.37
1046 | Story21 | B41 | 32 MPa RC Beam (32.5 cm x 25 cm) | Beam | 32MPa | Concrete Rectangular | 250 | 325 | 812.5 | 7025 | 0.57 | 1396.41 | G300E | 3508109.38 | 27.53 | G300E | 2196926.2 | 17.24
1047 | Story21 | B42 | 32 MPa RC Beam (32.5 cm x 25 cm) | Beam | 32MPa | Concrete Rectangular | 250 | 325 | 812.5 | 4625 | 0.38 | 919.34 | G300E | 2273476.56 | 17.84 | G300E | 1139583.23 | 8.94
1048 | Story21 | B43 | 32 MPa RC Beam (32.5 cm x 25 cm) | Beam | 32MPa | Concrete Rectangular | 250 | 325 | 812.5 | 7025 | 0.57 | 1396.41 | G300E | 4115186.46 | 32.29 | G300E | 1320436.12 | 10.36
1049 | Story21 | B44 | 32 MPa RC Beam (32.5 cm x 25 cm) | Beam | 32MPa | Concrete Rectangular | 250 | 325 | 812.5 | 4625 | 0.38 | 919.34 | G300E | 2237343.75 | 17.56 | G300E | 1369676.98 | 10.75
1050 | Story21 | B45 | 32 MPa RC Beam (32.5 cm x 25 cm) | Beam | 32MPa | Concrete Rectangular | 250 | 325 | 812.5 | 7025 | 0.57 | 1396.41 | G300E | 3558455.21 | 27.92 | G300E | 2252419.46 | 17.67
1051 | Story21 | B46 | 32 MPa RC Beam (32.5 cm x 25 cm) | Beam | 32MPa | Concrete Rectangular | 250 | 325 | 812.5 | 7025 | 0.57 | 1396.41 | G300E | 3868433.33 | 30.35 | G300E | 3184402.79 | 24.99
1052 | Story21 | B47 | 32 MPa RC Beam (32.5 cm x 25 cm) | Beam | 32MPa | Concrete Rectangular | 250 | 325 | 812.5 | 4625 | 0.38 | 919.34 | G300E | 2308742.19 | 18.12 | G300E | 1369676.98 | 10.75
1053 | Story21 | B48 | 32 MPa RC Beam (32.5 cm x 25 cm) | Beam | 32MPa | Concrete Rectangular | 250 | 325 | 812.5 | 7025 | 0.57 | 1396.41 | G300E | 4274127.08 | 33.54 | G300E | 2198682.3 | 17.25
1054 | Story21 | B49 | 32 MPa RC Beam (32.5 cm x 25 cm) | Beam | 32MPa | Concrete Rectangular | 250 | 325 | 812.5 | 4625 | 0.38 | 919.34 | G300E | 2277523.44 | 17.87 | G300E | 1139583.23 | 8.94
1055 | Story21 | B5 | 32 MPa RC Beam (32.5 cm x 25 cm) | Beam | 32MPa | Concrete Rectangular | 250 | 325 | 812.5 | 7025 | 0.57 | 1396.41 | G300E | 4941502.08 | 38.77 | G300E | 2428723.39 | 19.06
1056 | Story21 | B50 | 32 MPa RC Beam (32.5 cm x 25 cm) | Beam | 32MPa | Concrete Rectangular | 250 | 325 | 812.5 | 7025 | 0.57 | 1396.41 | G300E | 4118406.25 | 32.31 | G300E | 1264942.87 | 9.93
1057 | Story21 | B51 | 32 MPa RC Beam (32.5 cm x 25 cm) | Beam | 32MPa | Concrete Rectangular | 250 | 325 | 812.5 | 4800 | 0.39 | 954.13 | G300E | 2502600 | 19.64 | G300E | 1239578.25 | 9.73
1058 | Story21 | B52 | 32 MPa RC Beam (32.5 cm x 25 cm) | Beam | 32MPa | Concrete Rectangular | 250 | 325 | 812.5 | 7025 | 0.57 | 1396.41 | G300E | 5078196.88 | 39.85 | G300E | 1759553.51 | 13.81
1059 | Story21 | B54 | 32 MPa RC Beam (32.5 cm x 25 cm) | Beam | 32MPa | Concrete Rectangular | 250 | 325 | 812.5 | 7025 | 0.57 | 1396.41 | G300E | 5085807.29 | 39.91 | G300E | 1759951.15 | 13.81
1060 | Story21 | B55 | 32 MPa RC Beam (32.5 cm x 25 cm) | Beam | 32MPa | Concrete Rectangular | 250 | 325 | 812.5 | 4625 | 0.38 | 919.34 | G300E | 2425041.67 | 19.03 | G300E | 1490216.55 | 11.69
1061 | Story21 | B56 | 32 MPa RC Beam (32.5 cm x 25 cm) | Beam | 32MPa | Concrete Rectangular | 250 | 325 | 812.5 | 7025 | 0.57 | 1396.41 | G300E | 4116650 | 32.3 | G300E | 1265643.98 | 9.93
1062 | Story21 | B57 | 32 MPa RC Beam (32.5 cm x 25 cm) | Beam | 32MPa | Concrete Rectangular | 250 | 325 | 812.5 | 4625 | 0.38 | 919.34 | G300E | 2277812.5 | 17.87 | G300E | 1139583.23 | 8.94
1063 | Story21 | B58 | 32 MPa RC Beam (32.5 cm x 25 cm) | Beam | 32MPa | Concrete Rectangular | 250 | 325 | 812.5 | 7025 | 0.57 | 1396.41 | G300E | 4343791.67 | 34.08 | G300E | 2317042.87 | 18.18
1064 | Story21 | B59 | 32 MPa RC Beam (32.5 cm x 25 cm) | Beam | 32MPa | Concrete Rectangular | 250 | 325 | 812.5 | 4625 | 0.38 | 919.34 | G300E | 2305562.5 | 18.09 | G300E | 1484723.86 | 11.65
1065 | Story21 | B6 | 32 MPa RC Beam (32.5 cm x 25 cm) | Beam | 32MPa | Concrete Rectangular | 250 | 325 | 812.5 | 4625 | 0.38 | 919.34 | G300E | 1366109.38 | 10.72 | G300E | 1599770.73 | 12.55
1066 | Story21 | B60 | 32 MPa RC Beam (32.5 cm x 25 cm) | Beam | 32MPa | Concrete Rectangular | 250 | 325 | 812.5 | 7025 | 0.57 | 1396.41 | G300E | 3776522.92 | 29.63 | G300E | 3184402.79 | 24.99
1067 | Story21 | B61 | 32 MPa RC Beam (32.5 cm x 25 cm) | Beam | 32MPa | Concrete Rectangular | 250 | 325 | 812.5 | 7025 | 0.57 | 1396.41 | G300E | 4268858.33 | 33.5 | G300E | 3156656.16 | 24.77
1068 | Story21 | B62 | 32 MPa RC Beam (32.5 cm x 25 cm) | Beam | 32MPa | Concrete Rectangular | 250 | 325 | 812.5 | 4625 | 0.38 | 919.34 | G300E | 2070554.69 | 16.25 | G300E | 1189308.49 | 9.33
1069 | Story21 | B63 | 32 MPa RC Beam (32.5 cm x 25 cm) | Beam | 32MPa | Concrete Rectangular | 250 | 325 | 812.5 | 7025 | 0.57 | 1396.41 | G300E | 4937696.88 | 38.74 | G300E | 1963812.41 | 15.41
1070 | Story21 | B64 | 32 MPa RC Beam (32.5 cm x 25 cm) | Beam | 32MPa | Concrete Rectangular | 250 | 325 | 812.5 | 4625 | 0.38 | 919.34 | G300E | 2183867.19 | 17.14 | G300E | 1139583.23 | 8.94
1071 | Story21 | B65 | 32 MPa RC Beam (32.5 cm x 25 cm) | Beam | 32MPa | Concrete Rectangular | 250 | 325 | 812.5 | 7025 | 0.57 | 1396.41 | G300E | 4941794.79 | 38.78 | G300E | 2428713.88 | 19.06
1072 | Story21 | B66 | 32 MPa RC Beam (32.5 cm x 25 cm) | Beam | 32MPa | Concrete Rectangular | 250 | 325 | 812.5 | 4625 | 0.38 | 919.34 | G300E | 2279257.81 | 17.88 | G300E | 1197001.67 | 9.39
1073 | Story21 | B67 | 32 MPa RC Beam (32.5 cm x 25 cm) | Beam | 32MPa | Concrete Rectangular | 250 | 325 | 812.5 | 7025 | 0.57 | 1396.41 | G300E | 5240064.58 | 41.12 | G300E | 2204491.91 | 17.3
1074 | Story21 | B68 | 32 MPa RC Beam (32.5 cm x 25 cm) | Beam | 32MPa | Concrete Rectangular | 250 | 325 | 812.5 | 4625 | 0.38 | 919.34 | G300E | 1961578.12 | 15.39 | G300E | 1139583.23 | 8.94
1075 | Story21 | B69 | 32 MPa RC Beam (32.5 cm x 25 cm) | Beam | 32MPa | Concrete Rectangular | 250 | 325 | 812.5 | 7025 | 0.57 | 1396.41 | G300E | 5238601.04 | 41.1 | G300E | 2204476.69 | 17.3
1076 | Story21 | B7 | 32 MPa RC Beam (32.5 cm x 25 cm) | Beam | 32MPa | Concrete Rectangular | 250 | 325 | 812.5 | 7025 | 0.57 | 1396.41 | G300E | 5240064.58 | 41.12 | G300E | 2204494.76 | 17.3
1077 | Story21 | B70 | 32 MPa RC Beam (32.5 cm x 25 cm) | Beam | 32MPa | Concrete Rectangular | 250 | 325 | 812.5 | 4625 | 0.38 | 919.34 | G300E | 2278968.75 | 17.88 | G300E | 1196991.34 | 9.39
1078 | Story21 | B71 | 32 MPa RC Beam (32.5 cm x 25 cm) | Beam | 32MPa | Concrete Rectangular | 250 | 325 | 812.5 | 7025 | 0.57 | 1396.41 | G300E | 4873008.33 | 38.24 | G300E | 2428577.84 | 19.06
1079 | Story21 | B72 | 32 MPa RC Beam (32.5 cm x 25 cm) | Beam | 32MPa | Concrete Rectangular | 250 | 325 | 812.5 | 4625 | 0.38 | 919.34 | G300E | 2189648.44 | 17.18 | G300E | 679395.73 | 5.33
1080 | Story21 | B73 | 32 MPa RC Beam (32.5 cm x 25 cm) | Beam | 32MPa | Concrete Rectangular | 250 | 325 | 812.5 | 7025 | 0.57 | 1396.41 | G300E | 4887058.33 | 38.35 | G300E | 1963397.64 | 15.41
1081 | Story21 | B74 | 32 MPa RC Beam (32.5 cm x 25 cm) | Beam | 32MPa | Concrete Rectangular | 250 | 325 | 812.5 | 4625 | 0.38 | 919.34 | G300E | 2076625 | 16.29 | G300E | 823555.73 | 6.46
1082 | Story21 | B75 | 32 MPa RC Beam (32.5 cm x 25 cm) | Beam | 32MPa | Concrete Rectangular | 250 | 325 | 812.5 | 7025 | 0.57 | 1396.41 | G300E | 4302672 | 33.76 | G300E | 3176170.68 | 24.92
1083 | Story21 | B76 | 32 MPa RC Beam (32.5 cm x 25 cm) | Beam | 32MPa | Concrete Rectangular | 250 | 325 | 812.5 | 4625 | 0.38 | 919.34 | G300E | 1774554.69 | 13.92 | G300E | 1955317.61 | 15.34
1084 | Story21 | B77 | 32 MPa RC Beam (32.5 cm x 25 cm) | Beam | 32MPa | Concrete Rectangular | 250 | 325 | 812.5 | 4625 | 0.38 | 919.34 | G300E | 1909257.81 | 14.98 | G300E | 1962255.11 | 15.4
1085 | Story21 | B78 | 32 MPa RC Beam (32.5 cm x 25 cm) | Beam | 32MPa | Concrete Rectangular | 250 | 325 | 812.5 | 4625 | 0.38 | 919.34 | G300E | 1852601.56 | 14.54 | G300E | 1599770.73 | 12.55
1086 | Story21 | B79 | 32 MPa RC Beam (32.5 cm x 25 cm) | Beam | 32MPa | Concrete Rectangular | 250 | 325 | 812.5 | 4625 | 0.38 | 919.34 | G300E | 1802882.81 | 14.15 | G300E | 1139583.23 | 8.94
1087 | Story21 | B8 | 32 MPa RC Beam (32.5 cm x 25 cm) | Beam | 32MPa | Concrete Rectangular | 250 | 325 | 812.5 | 4625 | 0.38 | 919.34 | G300E | 1451671.88 | 11.39 | G300E | 1139583.23 | 8.94
1088 | Story21 | B80 | 32 MPa RC Beam (32.5 cm x 25 cm) | Beam | 32MPa | Concrete Rectangular | 250 | 325 | 812.5 | 4625 | 0.38 | 919.34 | G300E | 1852601.56 | 14.54 | G300E | 1599770.73 | 12.55
1089 | Story21 | B81 | 32 MPa RC Beam (32.5 cm x 25 cm) | Beam | 32MPa | Concrete Rectangular | 250 | 325 | 812.5 | 4625 | 0.38 | 919.34 | G300E | 1907234.38 | 14.96 | G300E | 1962255.11 | 15.4
1090 | Story21 | B82 | 32 MPa RC Beam (32.5 cm x 25 cm) | Beam | 32MPa | Concrete Rectangular | 250 | 325 | 812.5 | 4625 | 0.38 | 919.34 | G300E | 1773398.44 | 13.91 | G300E | 1954161.36 | 15.33
1091 | Story21 | B9 | 32 MPa RC Beam (32.5 cm x 25 cm) | Beam | 32MPa | Concrete Rectangular | 250 | 325 | 812.5 | 7025 | 0.57 | 1396.41 | G300E | 5240064.58 | 41.12 | G300E | 2204493.81 | 17.3
1092 | Story22 | B1 | 32 MPa RC Beam (32.5 cm x 25 cm) | Beam | 32MPa | Concrete Rectangular | 250 | 325 | 812.5 | 7025 | 0.57 | 1396.41 | G300E | 4299885.42 | 33.74 | G300E | 3156656.16 | 24.77
1093 | Story22 | B10 | 32 MPa RC Beam (32.5 cm x 25 cm) | Beam | 32MPa | Concrete Rectangular | 250 | 325 | 812.5 | 4625 | 0.38 | 919.34 | G300E | 1377382.81 | 10.81 | G300E | 1599770.73 | 12.55
1094 | Story22 | B11 | 32 MPa RC Beam (32.5 cm x 25 cm) | Beam | 32MPa | Concrete Rectangular | 250 | 325 | 812.5 | 7025 | 0.57 | 1396.41 | G300E | 4837590.62 | 37.96 | G300E | 3122792.66 | 24.5
1095 | Story22 | B12 | 32 MPa RC Beam (32.5 cm x 25 cm) | Beam | 32MPa | Concrete Rectangular | 250 | 325 | 812.5 | 4625 | 0.38 | 919.34 | G300E | 1443000 | 11.32 | G300E | 1826395.73 | 14.33
1096 | Story22 | B13 | 32 MPa RC Beam (32.5 cm x 25 cm) | Beam | 32MPa | Concrete Rectangular | 250 | 325 | 812.5 | 7025 | 0.57 | 1396.41 | G300E | 4798953.12 | 37.65 | G300E | 2075874.4 | 16.29
1097 | Story22 | B14 | 32 MPa RC Beam (32.5 cm x 25 cm) | Beam | 32MPa | Concrete Rectangular | 250 | 325 | 812.5 | 4625 | 0.38 | 919.34 | G300E | 1564695.31 | 12.28 | G300E | 2062270.73 | 16.18
1098 | Story22 | B15 | 32 MPa RC Beam (32.5 cm x 25 cm) | Beam | 32MPa | Concrete Rectangular | 250 | 325 | 812.5 | 7025 | 0.57 | 1396.41 | G300E | 4297836.46 | 33.72 | G300E | 3156656.16 | 24.77
1099 | Story22 | B16 | 32 MPa RC Beam (32.5 cm x 25 cm) | Beam | 32MPa | Concrete Rectangular | 250 | 325 | 812.5 | 7025 | 0.57 | 1396.41 | G300E | 3879263.54 | 30.44 | G300E | 3184402.79 | 24.99
1100 | Story22 | B17 | 32 MPa RC Beam (32.5 cm x 25 cm) | Beam | 32MPa | Concrete Rectangular | 250 | 325 | 812.5 | 4625 | 0.38 | 919.34 | G300E | 2060437.5 | 16.17 | G300E | 1185447.34 | 9.3
1101 | Story22 | B18 | 32 MPa RC Beam (32.5 cm x 25 cm) | Beam | 32MPa | Concrete Rectangular | 250 | 325 | 812.5 | 7025 | 0.57 | 1396.41 | G300E | 4290518.75 | 33.67 | G300E | 2199227.4 | 17.26
1102 | Story22 | B19 | 32 MPa RC Beam (32.5 cm x 25 cm) | Beam | 32MPa | Concrete Rectangular | 250 | 325 | 812.5 | 4625 | 0.38 | 919.34 | G300E | 2086164.06 | 16.37 | G300E | 679395.73 | 5.33
1103 | Story22 | B2 | 32 MPa RC Beam (32.5 cm x 25 cm) | Beam | 32MPa | Concrete Rectangular | 250 | 325 | 812.5 | 4625 | 0.38 | 919.34 | G300E | 1564406.25 | 12.27 | G300E | 2062270.73 | 16.18
1104 | Story22 | B20 | 32 MPa RC Beam (32.5 cm x 25 cm) | Beam | 32MPa | Concrete Rectangular | 250 | 325 | 812.5 | 7025 | 0.57 | 1396.41 | G300E | 4093233.33 | 32.12 | G300E | 1264942.87 | 9.93
1105 | Story22 | B21 | 32 MPa RC Beam (32.5 cm x 25 cm) | Beam | 32MPa | Concrete Rectangular | 250 | 325 | 812.5 | 4625 | 0.38 | 919.34 | G300E | 2300648.44 | 18.05 | G300E | 1197785.17 | 9.4
1106 | Story22 | B22 | 32 MPa RC Beam (32.5 cm x 25 cm) | Beam | 32MPa | Concrete Rectangular | 250 | 325 | 812.5 | 7200 | 0.58 | 1431.19 | G300E | 5199300 | 40.8 | G300E | 1802775.45 | 14.15
1107 | Story22 | B23 | 32 MPa RC Beam (32.5 cm x 25 cm) | Beam | 32MPa | Concrete Rectangular | 250 | 325 | 812.5 | 4625 | 0.38 | 919.34 | G300E | 1923132.81 | 15.09 | G300E | 1139583.23 | 8.94
1108 | Story22 | B24 | 32 MPa RC Beam (32.5 cm x 25 cm) | Beam | 32MPa | Concrete Rectangular | 250 | 325 | 812.5 | 7200 | 0.58 | 1431.19 | G300E | 5199600 | 40.8 | G300E | 1802824.2 | 14.15
1109 | Story22 | B25 | 32 MPa RC Beam (32.5 cm x 25 cm) | Beam | 32MPa | Concrete Rectangular | 250 | 325 | 812.5 | 4625 | 0.38 | 919.34 | G300E | 2300648.44 | 18.05 | G300E | 1197783.29 | 9.4
1110 | Story22 | B26 | 32 MPa RC Beam (32.5 cm x 25 cm) | Beam | 32MPa | Concrete Rectangular | 250 | 325 | 812.5 | 7025 | 0.57 | 1396.41 | G300E | 4092940.62 | 32.11 | G300E | 1264942.87 | 9.93
1111 | Story22 | B27 | 32 MPa RC Beam (32.5 cm x 25 cm) | Beam | 32MPa | Concrete Rectangular | 250 | 325 | 812.5 | 4625 | 0.38 | 919.34 | G300E | 2086164.06 | 16.37 | G300E | 679395.73 | 5.33
1112 | Story22 | B28 | 32 MPa RC Beam (32.5 cm x 25 cm) | Beam | 32MPa | Concrete Rectangular | 250 | 325 | 812.5 | 7025 | 0.57 | 1396.41 | G300E | 4290811.46 | 33.67 | G300E | 2199233.11 | 17.26
1113 | Story22 | B29 | 32 MPa RC Beam (32.5 cm x 25 cm) | Beam | 32MPa | Concrete Rectangular | 250 | 325 | 812.5 | 4625 | 0.38 | 919.34 | G300E | 2060437.5 | 16.17 | G300E | 725265.47 | 5.69
1114 | Story22 | B3 | 32 MPa RC Beam (32.5 cm x 25 cm) | Beam | 32MPa | Concrete Rectangular | 250 | 325 | 812.5 | 7025 | 0.57 | 1396.41 | G300E | 4798953.12 | 37.65 | G300E | 2075882.96 | 16.29
1115 | Story22 | B30 | 32 MPa RC Beam (32.5 cm x 25 cm) | Beam | 32MPa | Concrete Rectangular | 250 | 325 | 812.5 | 7025 | 0.57 | 1396.41 | G300E | 3813989.58 | 29.93 | G300E | 3184402.79 | 24.99
1116 | Story22 | B31 | 32 MPa RC Beam (32.5 cm x 25 cm) | Beam | 32MPa | Concrete Rectangular | 250 | 325 | 812.5 | 7025 | 0.57 | 1396.41 | G300E | 3549966.67 | 27.85 | G300E | 2252419.46 | 17.67
1117 | Story22 | B32 | 32 MPa RC Beam (32.5 cm x 25 cm) | Beam | 32MPa | Concrete Rectangular | 250 | 325 | 812.5 | 4625 | 0.38 | 919.34 | G300E | 2224914.06 | 17.46 | G300E | 1714817.61 | 13.46
1118 | Story22 | B33 | 32 MPa RC Beam (32.5 cm x 25 cm) | Beam | 32MPa | Concrete Rectangular | 250 | 325 | 812.5 | 7025 | 0.57 | 1396.41 | G300E | 4149433.33 | 32.56 | G300E | 1320436.12 | 10.36
1119 | Story22 | B34 | 32 MPa RC Beam (32.5 cm x 25 cm) | Beam | 32MPa | Concrete Rectangular | 250 | 325 | 812.5 | 4625 | 0.38 | 919.34 | G300E | 2268562.5 | 17.8 | G300E | 1139583.23 | 8.94
1120 | Story22 | B35 | 32 MPa RC Beam (32.5 cm x 25 cm) | Beam | 32MPa | Concrete Rectangular | 250 | 325 | 812.5 | 7025 | 0.57 | 1396.41 | G300E | 3543819.79 | 27.81 | G300E | 2196926.2 | 17.24
1121 | Story22 | B36 | 32 MPa RC Beam (32.5 cm x 25 cm) | Beam | 32MPa | Concrete Rectangular | 250 | 325 | 812.5 | 4800 | 0.39 | 954.13 | G300E | 2466000 | 19.35 | G300E | 1239578.25 | 9.73
1122 | Story22 | B4 | 32 MPa RC Beam (32.5 cm x 25 cm) | Beam | 32MPa | Concrete Rectangular | 250 | 325 | 812.5 | 4625 | 0.38 | 919.34 | G300E | 1443000 | 11.32 | G300E | 1829864.48 | 14.36
1123 | Story22 | B40 | 32 MPa RC Beam (32.5 cm x 25 cm) | Beam | 32MPa | Concrete Rectangular | 250 | 325 | 812.5 | 4625 | 0.38 | 919.34 | G300E | 2379851.56 | 18.67 | G300E | 1654572.79 | 12.98
1124 | Story22 | B41 | 32 MPa RC Beam (32.5 cm x 25 cm) | Beam | 32MPa | Concrete Rectangular | 250 | 325 | 812.5 | 7025 | 0.57 | 1396.41 | G300E | 3546746.88 | 27.83 | G300E | 2196926.2 | 17.24
1125 | Story22 | B42 | 32 MPa RC Beam (32.5 cm x 25 cm) | Beam | 32MPa | Concrete Rectangular | 250 | 325 | 812.5 | 4625 | 0.38 | 919.34 | G300E | 2265960.94 | 17.78 | G300E | 1139583.23 | 8.94
1126 | Story22 | B43 | 32 MPa RC Beam (32.5 cm x 25 cm) | Beam | 32MPa | Concrete Rectangular | 250 | 325 | 812.5 | 7025 | 0.57 | 1396.41 | G300E | 4151189.58 | 32.57 | G300E | 1320436.12 | 10.36
1127 | Story22 | B44 | 32 MPa RC Beam (32.5 cm x 25 cm) | Beam | 32MPa | Concrete Rectangular | 250 | 325 | 812.5 | 4625 | 0.38 | 919.34 | G300E | 2224335.94 | 17.45 | G300E | 1254630.11 | 9.84
1128 | Story22 | B45 | 32 MPa RC Beam (32.5 cm x 25 cm) | Beam | 32MPa | Concrete Rectangular | 250 | 325 | 812.5 | 7025 | 0.57 | 1396.41 | G300E | 3415320.83 | 26.8 | G300E | 2252419.46 | 17.67
1129 | Story22 | B46 | 32 MPa RC Beam (32.5 cm x 25 cm) | Beam | 32MPa | Concrete Rectangular | 250 | 325 | 812.5 | 7025 | 0.57 | 1396.41 | G300E | 3879263.54 | 30.44 | G300E | 3184402.79 | 24.99
1130 | Story22 | B47 | 32 MPa RC Beam (32.5 cm x 25 cm) | Beam | 32MPa | Concrete Rectangular | 250 | 325 | 812.5 | 4625 | 0.38 | 919.34 | G300E | 2224914.06 | 17.46 | G300E | 1714817.61 | 13.46
1131 | Story22 | B48 | 32 MPa RC Beam (32.5 cm x 25 cm) | Beam | 32MPa | Concrete Rectangular | 250 | 325 | 812.5 | 7025 | 0.57 | 1396.41 | G300E | 4290226.04 | 33.66 | G300E | 2199232.16 | 17.26
1132 | Story22 | B49 | 32 MPa RC Beam (32.5 cm x 25 cm) | Beam | 32MPa | Concrete Rectangular | 250 | 325 | 812.5 | 4625 | 0.38 | 919.34 | G300E | 2268562.5 | 17.8 | G300E | 1139583.23 | 8.94
1133 | Story22 | B5 | 32 MPa RC Beam (32.5 cm x 25 cm) | Beam | 32MPa | Concrete Rectangular | 250 | 325 | 812.5 | 7025 | 0.57 | 1396.41 | G300E | 4837590.62 | 37.96 | G300E | 3122798.37 | 24.5
1134 | Story22 | B50 | 32 MPa RC Beam (32.5 cm x 25 cm) | Beam | 32MPa | Concrete Rectangular | 250 | 325 | 812.5 | 7025 | 0.57 | 1396.41 | G300E | 4093818.75 | 32.12 | G300E | 1264942.87 | 9.93
1135 | Story22 | B51 | 32 MPa RC Beam (32.5 cm x 25 cm) | Beam | 32MPa | Concrete Rectangular | 250 | 325 | 812.5 | 4800 | 0.39 | 954.13 | G300E | 2473800 | 19.41 | G300E | 1239578.25 | 9.73
1136 | Story22 | B52 | 32 MPa RC Beam (32.5 cm x 25 cm) | Beam | 32MPa | Concrete Rectangular | 250 | 325 | 812.5 | 7025 | 0.57 | 1396.41 | G300E | 5072635.42 | 39.8 | G300E | 1758957.99 | 13.8
1137 | Story22 | B54 | 32 MPa RC Beam (32.5 cm x 25 cm) | Beam | 32MPa | Concrete Rectangular | 250 | 325 | 812.5 | 7025 | 0.57 | 1396.41 | G300E | 5080831.25 | 39.87 | G300E | 1759340.41 | 13.8
1138 | Story22 | B55 | 32 MPa RC Beam (32.5 cm x 25 cm) | Beam | 32MPa | Concrete Rectangular | 250 | 325 | 812.5 | 4625 | 0.38 | 919.34 | G300E | 2317741.67 | 18.19 | G300E | 1367499.88 | 10.73
1139 | Story22 | B56 | 32 MPa RC Beam (32.5 cm x 25 cm) | Beam | 32MPa | Concrete Rectangular | 250 | 325 | 812.5 | 7025 | 0.57 | 1396.41 | G300E | 4092355.21 | 32.11 | G300E | 1265412.81 | 9.93
1140 | Story22 | B57 | 32 MPa RC Beam (32.5 cm x 25 cm) | Beam | 32MPa | Concrete Rectangular | 250 | 325 | 812.5 | 4625 | 0.38 | 919.34 | G300E | 2268562.5 | 17.8 | G300E | 1139583.23 | 8.94
1141 | Story22 | B58 | 32 MPa RC Beam (32.5 cm x 25 cm) | Beam | 32MPa | Concrete Rectangular | 250 | 325 | 812.5 | 7025 | 0.57 | 1396.41 | G300E | 4357548.96 | 34.19 | G300E | 2434107.76 | 19.1
1142 | Story22 | B59 | 32 MPa RC Beam (32.5 cm x 25 cm) | Beam | 32MPa | Concrete Rectangular | 250 | 325 | 812.5 | 4625 | 0.38 | 919.34 | G300E | 2286195.31 | 17.94 | G300E | 1024536.36 | 8.04
1143 | Story22 | B6 | 32 MPa RC Beam (32.5 cm x 25 cm) | Beam | 32MPa | Concrete Rectangular | 250 | 325 | 812.5 | 4625 | 0.38 | 919.34 | G300E | 1377382.81 | 10.81 | G300E | 1599770.73 | 12.55
1144 | Story22 | B60 | 32 MPa RC Beam (32.5 cm x 25 cm) | Beam | 32MPa | Concrete Rectangular | 250 | 325 | 812.5 | 7025 | 0.57 | 1396.41 | G300E | 3790280.21 | 29.74 | G300E | 3184402.79 | 24.99
1145 | Story22 | B61 | 32 MPa RC Beam (32.5 cm x 25 cm) | Beam | 32MPa | Concrete Rectangular | 250 | 325 | 812.5 | 7025 | 0.57 | 1396.41 | G300E | 4300178.12 | 33.74 | G300E | 3156656.16 | 24.77
1146 | Story22 | B62 | 32 MPa RC Beam (32.5 cm x 25 cm) | Beam | 32MPa | Concrete Rectangular | 250 | 325 | 812.5 | 4625 | 0.38 | 919.34 | G300E | 2060726.56 | 16.17 | G300E | 1185455.79 | 9.3
1147 | Story22 | B63 | 32 MPa RC Beam (32.5 cm x 25 cm) | Beam | 32MPa | Concrete Rectangular | 250 | 325 | 812.5 | 7025 | 0.57 | 1396.41 | G300E | 4798953.12 | 37.65 | G300E | 2075870.6 | 16.29
1148 | Story22 | B64 | 32 MPa RC Beam (32.5 cm x 25 cm) | Beam | 32MPa | Concrete Rectangular | 250 | 325 | 812.5 | 4625 | 0.38 | 919.34 | G300E | 2156406.25 | 16.92 | G300E | 679395.73 | 5.33
1149 | Story22 | B65 | 32 MPa RC Beam (32.5 cm x 25 cm) | Beam | 32MPa | Concrete Rectangular | 250 | 325 | 812.5 | 7025 | 0.57 | 1396.41 | G300E | 4837590.62 | 37.96 | G300E | 3122790.76 | 24.5
1150 | Story22 | B66 | 32 MPa RC Beam (32.5 cm x 25 cm) | Beam | 32MPa | Concrete Rectangular | 250 | 325 | 812.5 | 4625 | 0.38 | 919.34 | G300E | 2300648.44 | 18.05 | G300E | 1197780.48 | 9.4
1151 | Story22 | B67 | 32 MPa RC Beam (32.5 cm x 25 cm) | Beam | 32MPa | Concrete Rectangular | 250 | 325 | 812.5 | 7025 | 0.57 | 1396.41 | G300E | 5243869.79 | 41.15 | G300E | 2556134.65 | 20.06
1152 | Story22 | B68 | 32 MPa RC Beam (32.5 cm x 25 cm) | Beam | 32MPa | Concrete Rectangular | 250 | 325 | 812.5 | 4625 | 0.38 | 919.34 | G300E | 1988171.88 | 15.6 | G300E | 1139583.23 | 8.94
1153 | Story22 | B69 | 32 MPa RC Beam (32.5 cm x 25 cm) | Beam | 32MPa | Concrete Rectangular | 250 | 325 | 812.5 | 7025 | 0.57 | 1396.41 | G300E | 5242991.67 | 41.14 | G300E | 2556105.16 | 20.06
1154 | Story22 | B7 | 32 MPa RC Beam (32.5 cm x 25 cm) | Beam | 32MPa | Concrete Rectangular | 250 | 325 | 812.5 | 7025 | 0.57 | 1396.41 | G300E | 5243869.79 | 41.15 | G300E | 2556134.65 | 20.06
1155 | Story22 | B70 | 32 MPa RC Beam (32.5 cm x 25 cm) | Beam | 32MPa | Concrete Rectangular | 250 | 325 | 812.5 | 4625 | 0.38 | 919.34 | G300E | 2300648.44 | 18.05 | G300E | 1197772.02 | 9.4
1156 | Story22 | B71 | 32 MPa RC Beam (32.5 cm x 25 cm) | Beam | 32MPa | Concrete Rectangular | 250 | 325 | 812.5 | 7025 | 0.57 | 1396.41 | G300E | 4834078.12 | 37.93 | G300E | 3122653.77 | 24.5
1157 | Story22 | B72 | 32 MPa RC Beam (32.5 cm x 25 cm) | Beam | 32MPa | Concrete Rectangular | 250 | 325 | 812.5 | 4625 | 0.38 | 919.34 | G300E | 2162187.5 | 16.97 | G300E | 679395.73 | 5.33
1158 | Story22 | B73 | 32 MPa RC Beam (32.5 cm x 25 cm) | Beam | 32MPa | Concrete Rectangular | 250 | 325 | 812.5 | 7025 | 0.57 | 1396.41 | G300E | 4813003.12 | 37.76 | G300E | 2075460.58 | 16.28
1159 | Story22 | B74 | 32 MPa RC Beam (32.5 cm x 25 cm) | Beam | 32MPa | Concrete Rectangular | 250 | 325 | 812.5 | 4625 | 0.38 | 919.34 | G300E | 2004801.47 | 15.73 | G300E | 494960.56 | 3.88
1160 | Story22 | B75 | 32 MPa RC Beam (32.5 cm x 25 cm) | Beam | 32MPa | Concrete Rectangular | 250 | 325 | 812.5 | 7025 | 0.57 | 1396.41 | G300E | 4349037 | 34.12 | G300E | 3168864.68 | 24.86
1161 | Story22 | B76 | 32 MPa RC Beam (32.5 cm x 25 cm) | Beam | 32MPa | Concrete Rectangular | 250 | 325 | 812.5 | 4625 | 0.38 | 919.34 | G300E | 1616437.5 | 12.68 | G300E | 2062270.73 | 16.18
1162 | Story22 | B77 | 32 MPa RC Beam (32.5 cm x 25 cm) | Beam | 32MPa | Concrete Rectangular | 250 | 325 | 812.5 | 4625 | 0.38 | 919.34 | G300E | 1624820.31 | 12.75 | G300E | 1829864.48 | 14.36
1163 | Story22 | B78 | 32 MPa RC Beam (32.5 cm x 25 cm) | Beam | 32MPa | Concrete Rectangular | 250 | 325 | 812.5 | 4625 | 0.38 | 919.34 | G300E | 1694773.44 | 13.3 | G300E | 1599770.73 | 12.55
1164 | Story22 | B79 | 32 MPa RC Beam (32.5 cm x 25 cm) | Beam | 32MPa | Concrete Rectangular | 250 | 325 | 812.5 | 4625 | 0.38 | 919.34 | G300E | 1639562.5 | 12.86 | G300E | 1139583.23 | 8.94
1165 | Story22 | B8 | 32 MPa RC Beam (32.5 cm x 25 cm) | Beam | 32MPa | Concrete Rectangular | 250 | 325 | 812.5 | 4625 | 0.38 | 919.34 | G300E | 1326218.75 | 10.41 | G300E | 1139583.23 | 8.94
1166 | Story22 | B80 | 32 MPa RC Beam (32.5 cm x 25 cm) | Beam | 32MPa | Concrete Rectangular | 250 | 325 | 812.5 | 4625 | 0.38 | 919.34 | G300E | 1695351.56 | 13.3 | G300E | 1599770.73 | 12.55
1167 | Story22 | B81 | 32 MPa RC Beam (32.5 cm x 25 cm) | Beam | 32MPa | Concrete Rectangular | 250 | 325 | 812.5 | 4625 | 0.38 | 919.34 | G300E | 1623085.94 | 12.74 | G300E | 1828708.23 | 14.35
1168 | Story22 | B82 | 32 MPa RC Beam (32.5 cm x 25 cm) | Beam | 32MPa | Concrete Rectangular | 250 | 325 | 812.5 | 4625 | 0.38 | 919.34 | G300E | 1615570.31 | 12.68 | G300E | 2061114.48 | 16.17
1169 | Story22 | B9 | 32 MPa RC Beam (32.5 cm x 25 cm) | Beam | 32MPa | Concrete Rectangular | 250 | 325 | 812.5 | 7025 | 0.57 | 1396.41 | G300E | 5243869.79 | 41.15 | G300E | 2556135.6 | 20.06
1170 | Story23 | B1 | 32 MPa RC Beam (30 cm x 25 cm) | Beam | 32MPa | Concrete Rectangular | 250 | 300 | 750 | 7037.5 | 0.53 | 1291.28 | G300E | 4761161.98 | 37.36 | G300E | 2877020.61 | 22.57
1171 | Story23 | B10 | 32 MPa RC Beam (30 cm x 25 cm) | Beam | 32MPa | Concrete Rectangular | 250 | 300 | 750 | 4637.5 | 0.35 | 850.92 | G300E | 1463710.94 | 11.48 | G300E | 1525737.5 | 11.97
1172 | Story23 | B11 | 32 MPa RC Beam (30 cm x 25 cm) | Beam | 32MPa | Concrete Rectangular | 250 | 300 | 750 | 7037.5 | 0.53 | 1291.28 | G300E | 5398348.96 | 42.36 | G300E | 2878978.79 | 22.59
1173 | Story23 | B12 | 32 MPa RC Beam (30 cm x 25 cm) | Beam | 32MPa | Concrete Rectangular | 250 | 300 | 750 | 4637.5 | 0.35 | 850.92 | G300E | 1554142.19 | 12.19 | G300E | 1715585.74 | 13.46
1174 | Story23 | B13 | 32 MPa RC Beam (30 cm x 25 cm) | Beam | 32MPa | Concrete Rectangular | 250 | 300 | 750 | 7037.5 | 0.53 | 1291.28 | G300E | 5404213.54 | 42.4 | G300E | 2220345.33 | 17.42
1175 | Story23 | B14 | 32 MPa RC Beam (30 cm x 25 cm) | Beam | 32MPa | Concrete Rectangular | 250 | 300 | 750 | 4637.5 | 0.35 | 850.92 | G300E | 1691817.97 | 13.27 | G300E | 1841812.98 | 14.45
1176 | Story23 | B15 | 32 MPa RC Beam (30 cm x 25 cm) | Beam | 32MPa | Concrete Rectangular | 250 | 300 | 750 | 7037.5 | 0.53 | 1291.28 | G300E | 4761161.98 | 37.36 | G300E | 2877020.61 | 22.57
1177 | Story23 | B16 | 32 MPa RC Beam (30 cm x 25 cm) | Beam | 32MPa | Concrete Rectangular | 250 | 300 | 750 | 7037.5 | 0.53 | 1291.28 | G300E | 4199921.35 | 32.95 | G300E | 2774389.23 | 21.77
1178 | Story23 | B17 | 32 MPa RC Beam (30 cm x 25 cm) | Beam | 32MPa | Concrete Rectangular | 250 | 300 | 750 | 4637.5 | 0.35 | 850.92 | G300E | 2177306.25 | 17.08 | G300E | 613583.28 | 4.81
1179 | Story23 | B18 | 32 MPa RC Beam (30 cm x 25 cm) | Beam | 32MPa | Concrete Rectangular | 250 | 300 | 750 | 7037.5 | 0.53 | 1291.28 | G300E | 4852356.25 | 38.07 | G300E | 2834286.27 | 22.24
1180 | Story23 | B19 | 32 MPa RC Beam (30 cm x 25 cm) | Beam | 32MPa | Concrete Rectangular | 250 | 300 | 750 | 4637.5 | 0.35 | 850.92 | G300E | 2279041.41 | 17.88 | G300E | 638817.94 | 5.01
1181 | Story23 | B2 | 32 MPa RC Beam (30 cm x 25 cm) | Beam | 32MPa | Concrete Rectangular | 250 | 300 | 750 | 4637.5 | 0.35 | 850.92 | G300E | 1691817.97 | 13.27 | G300E | 1841812.98 | 14.45
1182 | Story23 | B20 | 32 MPa RC Beam (30 cm x 25 cm) | Beam | 32MPa | Concrete Rectangular | 250 | 300 | 750 | 7037.5 | 0.53 | 1291.28 | G300E | 4535668.75 | 35.59 | G300E | 1616300.28 | 12.68
1183 | Story23 | B21 | 32 MPa RC Beam (30 cm x 25 cm) | Beam | 32MPa | Concrete Rectangular | 250 | 300 | 750 | 4637.5 | 0.35 | 850.92 | G300E | 2224550.78 | 17.45 | G300E | 984715.16 | 7.73
1184 | Story23 | B22 | 32 MPa RC Beam (30 cm x 25 cm) | Beam | 32MPa | Concrete Rectangular | 250 | 300 | 750 | 7200 | 0.54 | 1321.1 | G300E | 5835300 | 45.79 | G300E | 1568033.1 | 12.3
1185 | Story23 | B23 | 32 MPa RC Beam (30 cm x 25 cm) | Beam | 32MPa | Concrete Rectangular | 250 | 300 | 750 | 4637.5 | 0.35 | 850.92 | G300E | 2245129.69 | 17.62 | G300E | 1024019.71 | 8.03
1186 | Story23 | B24 | 32 MPa RC Beam (30 cm x 25 cm) | Beam | 32MPa | Concrete Rectangular | 250 | 300 | 750 | 7200 | 0.54 | 1321.1 | G300E | 5839500 | 45.82 | G300E | 1568126.7 | 12.3
1187 | Story23 | B25 | 32 MPa RC Beam (30 cm x 25 cm) | Beam | 32MPa | Concrete Rectangular | 250 | 300 | 750 | 4637.5 | 0.35 | 850.92 | G300E | 2224550.78 | 17.45 | G300E | 984705.59 | 7.73
1188 | Story23 | B26 | 32 MPa RC Beam (30 cm x 25 cm) | Beam | 32MPa | Concrete Rectangular | 250 | 300 | 750 | 7037.5 | 0.53 | 1291.28 | G300E | 4534495.83 | 35.58 | G300E | 1616272.13 | 12.68
1189 | Story23 | B27 | 32 MPa RC Beam (30 cm x 25 cm) | Beam | 32MPa | Concrete Rectangular | 250 | 300 | 750 | 4637.5 | 0.35 | 850.92 | G300E | 2279331.25 | 17.88 | G300E | 638817.94 | 5.01
1190 | Story23 | B28 | 32 MPa RC Beam (30 cm x 25 cm) | Beam | 32MPa | Concrete Rectangular | 250 | 300 | 750 | 7037.5 | 0.53 | 1291.28 | G300E | 4852356.25 | 38.07 | G300E | 2834289.79 | 22.24
1191 | Story23 | B29 | 32 MPa RC Beam (30 cm x 25 cm) | Beam | 32MPa | Concrete Rectangular | 250 | 300 | 750 | 4637.5 | 0.35 | 850.92 | G300E | 2177306.25 | 17.08 | G300E | 613591.1 | 4.81
1192 | Story23 | B3 | 32 MPa RC Beam (30 cm x 25 cm) | Beam | 32MPa | Concrete Rectangular | 250 | 300 | 750 | 7037.5 | 0.53 | 1291.28 | G300E | 5403920.31 | 42.4 | G300E | 2220355.88 | 17.42
1193 | Story23 | B30 | 32 MPa RC Beam (30 cm x 25 cm) | Beam | 32MPa | Concrete Rectangular | 250 | 300 | 750 | 7037.5 | 0.53 | 1291.28 | G300E | 4137756.77 | 32.47 | G300E | 2774389.23 | 21.77
1194 | Story23 | B31 | 32 MPa RC Beam (30 cm x 25 cm) | Beam | 32MPa | Concrete Rectangular | 250 | 300 | 750 | 7037.5 | 0.53 | 1291.28 | G300E | 3722251.04 | 29.21 | G300E | 1866698.05 | 14.65
1195 | Story23 | B32 | 32 MPa RC Beam (30 cm x 25 cm) | Beam | 32MPa | Concrete Rectangular | 250 | 300 | 750 | 4637.5 | 0.35 | 850.92 | G300E | 2398457.03 | 18.82 | G300E | 1510667.94 | 11.85
1196 | Story23 | B33 | 32 MPa RC Beam (30 cm x 25 cm) | Beam | 32MPa | Concrete Rectangular | 250 | 300 | 750 | 7037.5 | 0.53 | 1291.28 | G300E | 4646509.38 | 36.46 | G300E | 1035980.41 | 8.13
1197 | Story23 | B34 | 32 MPa RC Beam (30 cm x 25 cm) | Beam | 32MPa | Concrete Rectangular | 250 | 300 | 750 | 4637.5 | 0.35 | 850.92 | G300E | 2505699.22 | 19.66 | G300E | 1074742.94 | 8.43
1198 | Story23 | B35 | 32 MPa RC Beam (30 cm x 25 cm) | Beam | 32MPa | Concrete Rectangular | 250 | 300 | 750 | 7037.5 | 0.53 | 1291.28 | G300E | 3935135.42 | 30.88 | G300E | 1866698.05 | 14.65
1199 | Story23 | B36 | 32 MPa RC Beam (30 cm x 25 cm) | Beam | 32MPa | Concrete Rectangular | 250 | 300 | 750 | 4800 | 0.36 | 880.73 | G300E | 2549700 | 20.01 | G300E | 1484851.5 | 11.65
1200 | Story23 | B4 | 32 MPa RC Beam (30 cm x 25 cm) | Beam | 32MPa | Concrete Rectangular | 250 | 300 | 750 | 4637.5 | 0.35 | 850.92 | G300E | 1554142.19 | 12.19 | G300E | 1715585.74 | 13.46
1201 | Story23 | B40 | 32 MPa RC Beam (30 cm x 25 cm) | Beam | 32MPa | Concrete Rectangular | 250 | 300 | 750 | 4637.5 | 0.35 | 850.92 | G300E | 2471787.5 | 19.39 | G300E | 1434583.09 | 11.26
1202 | Story23 | B41 | 32 MPa RC Beam (30 cm x 25 cm) | Beam | 32MPa | Concrete Rectangular | 250 | 300 | 750 | 7037.5 | 0.53 | 1291.28 | G300E | 3937188.02 | 30.89 | G300E | 1866698.05 | 14.65
1203 | Story23 | B42 | 32 MPa RC Beam (30 cm x 25 cm) | Beam | 32MPa | Concrete Rectangular | 250 | 300 | 750 | 4637.5 | 0.35 | 850.92 | G300E | 2503090.62 | 19.64 | G300E | 1074742.94 | 8.43
1204 | Story23 | B43 | 32 MPa RC Beam (30 cm x 25 cm) | Beam | 32MPa | Concrete Rectangular | 250 | 300 | 750 | 7037.5 | 0.53 | 1291.28 | G300E | 4649734.9 | 36.48 | G300E | 1035980.41 | 8.13
1205 | Story23 | B44 | 32 MPa RC Beam (30 cm x 25 cm) | Beam | 32MPa | Concrete Rectangular | 250 | 300 | 750 | 4637.5 | 0.35 | 850.92 | G300E | 2398457.03 | 18.82 | G300E | 1510667.94 | 11.85
1206 | Story23 | B45 | 32 MPa RC Beam (30 cm x 25 cm) | Beam | 32MPa | Concrete Rectangular | 250 | 300 | 750 | 7037.5 | 0.53 | 1291.28 | G300E | 3718439.06 | 29.18 | G300E | 1866698.05 | 14.65
1207 | Story23 | B46 | 32 MPa RC Beam (30 cm x 25 cm) | Beam | 32MPa | Concrete Rectangular | 250 | 300 | 750 | 7037.5 | 0.53 | 1291.28 | G300E | 4199921.35 | 32.95 | G300E | 2774389.23 | 21.77
1208 | Story23 | B47 | 32 MPa RC Beam (30 cm x 25 cm) | Beam | 32MPa | Concrete Rectangular | 250 | 300 | 750 | 4637.5 | 0.35 | 850.92 | G300E | 2398457.03 | 18.82 | G300E | 1510667.94 | 11.85
1209 | Story23 | B48 | 32 MPa RC Beam (30 cm x 25 cm) | Beam | 32MPa | Concrete Rectangular | 250 | 300 | 750 | 7037.5 | 0.53 | 1291.28 | G300E | 4852356.25 | 38.07 | G300E | 2834289.79 | 22.24
1210 | Story23 | B49 | 32 MPa RC Beam (30 cm x 25 cm) | Beam | 32MPa | Concrete Rectangular | 250 | 300 | 750 | 4637.5 | 0.35 | 850.92 | G300E | 2505699.22 | 19.66 | G300E | 1074742.94 | 8.43
1211 | Story23 | B5 | 32 MPa RC Beam (30 cm x 25 cm) | Beam | 32MPa | Concrete Rectangular | 250 | 300 | 750 | 7037.5 | 0.53 | 1291.28 | G300E | 5398348.96 | 42.36 | G300E | 2878984.95 | 22.59
1212 | Story23 | B50 | 32 MPa RC Beam (30 cm x 25 cm) | Beam | 32MPa | Concrete Rectangular | 250 | 300 | 750 | 7037.5 | 0.53 | 1291.28 | G300E | 4535668.75 | 35.59 | G300E | 1616302.04 | 12.68
1213 | Story23 | B51 | 32 MPa RC Beam (30 cm x 25 cm) | Beam | 32MPa | Concrete Rectangular | 250 | 300 | 750 | 4800 | 0.36 | 880.73 | G300E | 2553300 | 20.03 | G300E | 1484851.5 | 11.65
1214 | Story23 | B52 | 32 MPa RC Beam (30 cm x 25 cm) | Beam | 32MPa | Concrete Rectangular | 250 | 300 | 750 | 7037.5 | 0.53 | 1291.28 | G300E | 5703600.52 | 44.75 | G300E | 1532642.58 | 12.03
1215 | Story23 | B54 | 32 MPa RC Beam (30 cm x 25 cm) | Beam | 32MPa | Concrete Rectangular | 250 | 300 | 750 | 7037.5 | 0.53 | 1291.28 | G300E | 5719141.67 | 44.87 | G300E | 1533091.22 | 12.03
1216 | Story23 | B55 | 32 MPa RC Beam (30 cm x 25 cm) | Beam | 32MPa | Concrete Rectangular | 250 | 300 | 750 | 4637.5 | 0.35 | 850.92 | G300E | 2408099.17 | 18.89 | G300E | 1208575.16 | 9.48
1217 | Story23 | B56 | 32 MPa RC Beam (30 cm x 25 cm) | Beam | 32MPa | Concrete Rectangular | 250 | 300 | 750 | 7037.5 | 0.53 | 1291.28 | G300E | 4527458.33 | 35.52 | G300E | 1067424.83 | 8.38
1218 | Story23 | B57 | 32 MPa RC Beam (30 cm x 25 cm) | Beam | 32MPa | Concrete Rectangular | 250 | 300 | 750 | 4637.5 | 0.35 | 850.92 | G300E | 2507148.44 | 19.67 | G300E | 1074742.94 | 8.43
1219 | Story23 | B58 | 32 MPa RC Beam (30 cm x 25 cm) | Beam | 32MPa | Concrete Rectangular | 250 | 300 | 750 | 7037.5 | 0.53 | 1291.28 | G300E | 4915107.29 | 38.57 | G300E | 2479876.89 | 19.46
1220 | Story23 | B59 | 32 MPa RC Beam (30 cm x 25 cm) | Beam | 32MPa | Concrete Rectangular | 250 | 300 | 750 | 4637.5 | 0.35 | 850.92 | G300E | 2397587.5 | 18.81 | G300E | 1510667.94 | 11.85
1221 | Story23 | B6 | 32 MPa RC Beam (30 cm x 25 cm) | Beam | 32MPa | Concrete Rectangular | 250 | 300 | 750 | 4637.5 | 0.35 | 850.92 | G300E | 1463710.94 | 11.48 | G300E | 1525737.5 | 11.97
1222 | Story23 | B60 | 32 MPa RC Beam (30 cm x 25 cm) | Beam | 32MPa | Concrete Rectangular | 250 | 300 | 750 | 7037.5 | 0.53 | 1291.28 | G300E | 4112832.29 | 32.27 | G300E | 2774389.23 | 21.77
1223 | Story23 | B61 | 32 MPa RC Beam (30 cm x 25 cm) | Beam | 32MPa | Concrete Rectangular | 250 | 300 | 750 | 7037.5 | 0.53 | 1291.28 | G300E | 4761161.98 | 37.36 | G300E | 2877020.61 | 22.57
1224 | Story23 | B62 | 32 MPa RC Beam (30 cm x 25 cm) | Beam | 32MPa | Concrete Rectangular | 250 | 300 | 750 | 4637.5 | 0.35 | 850.92 | G300E | 2177306.25 | 17.08 | G300E | 613593.71 | 4.81
1225 | Story23 | B63 | 32 MPa RC Beam (30 cm x 25 cm) | Beam | 32MPa | Concrete Rectangular | 250 | 300 | 750 | 7037.5 | 0.53 | 1291.28 | G300E | 5404213.54 | 42.4 | G300E | 2220343.57 | 17.42
1226 | Story23 | B64 | 32 MPa RC Beam (30 cm x 25 cm) | Beam | 32MPa | Concrete Rectangular | 250 | 300 | 750 | 4637.5 | 0.35 | 850.92 | G300E | 2282519.53 | 17.91 | G300E | 638817.94 | 5.01
1227 | Story23 | B65 | 32 MPa RC Beam (30 cm x 25 cm) | Beam | 32MPa | Concrete Rectangular | 250 | 300 | 750 | 7037.5 | 0.53 | 1291.28 | G300E | 5398348.96 | 42.36 | G300E | 2878976.15 | 22.59
1228 | Story23 | B66 | 32 MPa RC Beam (30 cm x 25 cm) | Beam | 32MPa | Concrete Rectangular | 250 | 300 | 750 | 4637.5 | 0.35 | 850.92 | G300E | 2224550.78 | 17.45 | G300E | 984709.07 | 7.73
1229 | Story23 | B67 | 32 MPa RC Beam (30 cm x 25 cm) | Beam | 32MPa | Concrete Rectangular | 250 | 300 | 750 | 7037.5 | 0.53 | 1291.28 | G300E | 5914139.06 | 46.4 | G300E | 2873958.42 | 22.55
1230 | Story23 | B68 | 32 MPa RC Beam (30 cm x 25 cm) | Beam | 32MPa | Concrete Rectangular | 250 | 300 | 750 | 4637.5 | 0.35 | 850.92 | G300E | 2244550 | 17.61 | G300E | 1024019.71 | 8.03
1231 | Story23 | B69 | 32 MPa RC Beam (30 cm x 25 cm) | Beam | 32MPa | Concrete Rectangular | 250 | 300 | 750 | 7037.5 | 0.53 | 1291.28 | G300E | 5911793.23 | 46.39 | G300E | 2873910.03 | 22.55
1232 | Story23 | B7 | 32 MPa RC Beam (30 cm x 25 cm) | Beam | 32MPa | Concrete Rectangular | 250 | 300 | 750 | 7037.5 | 0.53 | 1291.28 | G300E | 5914432.29 | 46.41 | G300E | 2873958.42 | 22.55
1233 | Story23 | B70 | 32 MPa RC Beam (30 cm x 25 cm) | Beam | 32MPa | Concrete Rectangular | 250 | 300 | 750 | 4637.5 | 0.35 | 850.92 | G300E | 2224550.78 | 17.45 | G300E | 984714.29 | 7.73
1234 | Story23 | B71 | 32 MPa RC Beam (30 cm x 25 cm) | Beam | 32MPa | Concrete Rectangular | 250 | 300 | 750 | 7037.5 | 0.53 | 1291.28 | G300E | 5393950.52 | 42.32 | G300E | 2878787.02 | 22.59
1235 | Story23 | B72 | 32 MPa RC Beam (30 cm x 25 cm) | Beam | 32MPa | Concrete Rectangular | 250 | 300 | 750 | 4637.5 | 0.35 | 850.92 | G300E | 2289765.62 | 17.97 | G300E | 638817.94 | 5.01
1236 | Story23 | B73 | 32 MPa RC Beam (30 cm x 25 cm) | Beam | 32MPa | Concrete Rectangular | 250 | 300 | 750 | 7037.5 | 0.53 | 1291.28 | G300E | 5421514.06 | 42.54 | G300E | 2219593.19 | 17.42
1237 | Story23 | B74 | 32 MPa RC Beam (30 cm x 25 cm) | Beam | 32MPa | Concrete Rectangular | 250 | 300 | 750 | 4637.5 | 0.35 | 850.92 | G300E | 2118246.32 | 16.62 | G300E | 423105.04 | 3.32
1238 | Story23 | B75 | 32 MPa RC Beam (30 cm x 25 cm) | Beam | 32MPa | Concrete Rectangular | 250 | 300 | 750 | 7037.5 | 0.53 | 1291.28 | G300E | 4918931 | 38.6 | G300E | 2425969.25 | 19.04
1239 | Story23 | B76 | 32 MPa RC Beam (30 cm x 25 cm) | Beam | 32MPa | Concrete Rectangular | 250 | 300 | 750 | 4637.5 | 0.35 | 850.92 | G300E | 1713266.41 | 13.44 | G300E | 1841812.98 | 14.45
1240 | Story23 | B77 | 32 MPa RC Beam (30 cm x 25 cm) | Beam | 32MPa | Concrete Rectangular | 250 | 300 | 750 | 4637.5 | 0.35 | 850.92 | G300E | 1566605.47 | 12.29 | G300E | 1690224.12 | 13.26
1241 | Story23 | B78 | 32 MPa RC Beam (30 cm x 25 cm) | Beam | 32MPa | Concrete Rectangular | 250 | 300 | 750 | 4637.5 | 0.35 | 850.92 | G300E | 1485159.38 | 11.65 | G300E | 1525737.5 | 11.97
1242 | Story23 | B79 | 32 MPa RC Beam (30 cm x 25 cm) | Beam | 32MPa | Concrete Rectangular | 250 | 300 | 750 | 4637.5 | 0.35 | 850.92 | G300E | 1535012.5 | 12.04 | G300E | 871850 | 6.84
1243 | Story23 | B8 | 32 MPa RC Beam (30 cm x 25 cm) | Beam | 32MPa | Concrete Rectangular | 250 | 300 | 750 | 4637.5 | 0.35 | 850.92 | G300E | 1391250 | 10.92 | G300E | 871850 | 6.84
1244 | Story23 | B80 | 32 MPa RC Beam (30 cm x 25 cm) | Beam | 32MPa | Concrete Rectangular | 250 | 300 | 750 | 4637.5 | 0.35 | 850.92 | G300E | 1486028.91 | 11.66 | G300E | 1525737.5 | 11.97
1245 | Story23 | B81 | 32 MPa RC Beam (30 cm x 25 cm) | Beam | 32MPa | Concrete Rectangular | 250 | 300 | 750 | 4637.5 | 0.35 | 850.92 | G300E | 1563707.03 | 12.27 | G300E | 1689064.74 | 13.25
1246 | Story23 | B82 | 32 MPa RC Beam (30 cm x 25 cm) | Beam | 32MPa | Concrete Rectangular | 250 | 300 | 750 | 4637.5 | 0.35 | 850.92 | G300E | 1714715.62 | 13.45 | G300E | 1840653.6 | 14.44
1247 | Story23 | B9 | 32 MPa RC Beam (30 cm x 25 cm) | Beam | 32MPa | Concrete Rectangular | 250 | 300 | 750 | 7037.5 | 0.53 | 1291.28 | G300E | 5913845.83 | 46.4 | G300E | 2873957.54 | 22.55
1248 | Story24 | B1 | 32 MPa RC Beam (30 cm x 25 cm) | Beam | 32MPa | Concrete Rectangular | 250 | 300 | 750 | 7037.5 | 0.53 | 1291.28 | G300E | 4852063.02 | 38.07 | G300E | 2877020.61 | 22.57
1249 | Story24 | B10 | 32 MPa RC Beam (30 cm x 25 cm) | Beam | 32MPa | Concrete Rectangular | 250 | 300 | 750 | 4637.5 | 0.35 | 850.92 | G300E | 1492405.47 | 11.71 | G300E | 1743700 | 13.68
1250 | Story24 | B11 | 32 MPa RC Beam (30 cm x 25 cm) | Beam | 32MPa | Concrete Rectangular | 250 | 300 | 750 | 7037.5 | 0.53 | 1291.28 | G300E | 5286921.88 | 41.48 | G300E | 2866532.97 | 22.49
1251 | Story24 | B12 | 32 MPa RC Beam (30 cm x 25 cm) | Beam | 32MPa | Concrete Rectangular | 250 | 300 | 750 | 4637.5 | 0.35 | 850.92 | G300E | 1598778.12 | 12.54 | G300E | 1300240.22 | 10.2
1252 | Story24 | B13 | 32 MPa RC Beam (30 cm x 25 cm) | Beam | 32MPa | Concrete Rectangular | 250 | 300 | 750 | 7037.5 | 0.53 | 1291.28 | G300E | 5371371.88 | 42.15 | G300E | 2318539.86 | 18.19
1253 | Story24 | B14 | 32 MPa RC Beam (30 cm x 25 cm) | Beam | 32MPa | Concrete Rectangular | 250 | 300 | 750 | 4637.5 | 0.35 | 850.92 | G300E | 1674427.34 | 13.14 | G300E | 1820944.23 | 14.29
1254 | Story24 | B15 | 32 MPa RC Beam (30 cm x 25 cm) | Beam | 32MPa | Concrete Rectangular | 250 | 300 | 750 | 7037.5 | 0.53 | 1291.28 | G300E | 4852356.25 | 38.07 | G300E | 2877020.61 | 22.57
1255 | Story24 | B16 | 32 MPa RC Beam (30 cm x 25 cm) | Beam | 32MPa | Concrete Rectangular | 250 | 300 | 750 | 7037.5 | 0.53 | 1291.28 | G300E | 4155057.29 | 32.6 | G300E | 2774389.23 | 21.77
1256 | Story24 | B17 | 32 MPa RC Beam (30 cm x 25 cm) | Beam | 32MPa | Concrete Rectangular | 250 | 300 | 750 | 4637.5 | 0.35 | 850.92 | G300E | 2559900 | 20.09 | G300E | 597359.56 | 4.69
1257 | Story24 | B18 | 32 MPa RC Beam (30 cm x 25 cm) | Beam | 32MPa | Concrete Rectangular | 250 | 300 | 750 | 7037.5 | 0.53 | 1291.28 | G300E | 4886370.83 | 38.34 | G300E | 2393704.17 | 18.78
1258 | Story24 | B19 | 32 MPa RC Beam (30 cm x 25 cm) | Beam | 32MPa | Concrete Rectangular | 250 | 300 | 750 | 4637.5 | 0.35 | 850.92 | G300E | 2216725 | 17.39 | G300E | 638817.94 | 5.01
1259 | Story24 | B2 | 32 MPa RC Beam (30 cm x 25 cm) | Beam | 32MPa | Concrete Rectangular | 250 | 300 | 750 | 4637.5 | 0.35 | 850.92 | G300E | 1674427.34 | 13.14 | G300E | 1820944.23 | 14.29
1260 | Story24 | B20 | 32 MPa RC Beam (30 cm x 25 cm) | Beam | 32MPa | Concrete Rectangular | 250 | 300 | 750 | 7037.5 | 0.53 | 1291.28 | G300E | 4482301.04 | 35.17 | G300E | 1946492.74 | 15.27
1261 | Story24 | B21 | 32 MPa RC Beam (30 cm x 25 cm) | Beam | 32MPa | Concrete Rectangular | 250 | 300 | 750 | 4637.5 | 0.35 | 850.92 | G300E | 2284548.44 | 17.93 | G300E | 987048.98 | 7.74
1262 | Story24 | B22 | 32 MPa RC Beam (30 cm x 25 cm) | Beam | 32MPa | Concrete Rectangular | 250 | 300 | 750 | 7200 | 0.54 | 1321.1 | G300E | 5752500 | 45.14 | G300E | 1878098.4 | 14.74
1263 | Story24 | B23 | 32 MPa RC Beam (30 cm x 25 cm) | Beam | 32MPa | Concrete Rectangular | 250 | 300 | 750 | 4637.5 | 0.35 | 850.92 | G300E | 2343676.56 | 18.39 | G300E | 1024019.71 | 8.03
1264 | Story24 | B24 | 32 MPa RC Beam (30 cm x 25 cm) | Beam | 32MPa | Concrete Rectangular | 250 | 300 | 750 | 7200 | 0.54 | 1321.1 | G300E | 5750700 | 45.12 | G300E | 1878084.9 | 14.74
1265 | Story24 | B25 | 32 MPa RC Beam (30 cm x 25 cm) | Beam | 32MPa | Concrete Rectangular | 250 | 300 | 750 | 4637.5 | 0.35 | 850.92 | G300E | 2284838.28 | 17.93 | G300E | 987051.59 | 7.74
1266 | Story24 | B26 | 32 MPa RC Beam (30 cm x 25 cm) | Beam | 32MPa | Concrete Rectangular | 250 | 300 | 750 | 7037.5 | 0.53 | 1291.28 | G300E | 4481714.58 | 35.17 | G300E | 1946462.83 | 15.27
1267 | Story24 | B27 | 32 MPa RC Beam (30 cm x 25 cm) | Beam | 32MPa | Concrete Rectangular | 250 | 300 | 750 | 4637.5 | 0.35 | 850.92 | G300E | 2216725 | 17.39 | G300E | 638817.94 | 5.01
1268 | Story24 | B28 | 32 MPa RC Beam (30 cm x 25 cm) | Beam | 32MPa | Concrete Rectangular | 250 | 300 | 750 | 7037.5 | 0.53 | 1291.28 | G300E | 4886664.06 | 38.34 | G300E | 2393705.93 | 18.78
1269 | Story24 | B29 | 32 MPa RC Beam (30 cm x 25 cm) | Beam | 32MPa | Concrete Rectangular | 250 | 300 | 750 | 4637.5 | 0.35 | 850.92 | G300E | 2498453.12 | 19.6 | G300E | 597363.04 | 4.69
1270 | Story24 | B3 | 32 MPa RC Beam (30 cm x 25 cm) | Beam | 32MPa | Concrete Rectangular | 250 | 300 | 750 | 7037.5 | 0.53 | 1291.28 | G300E | 5371371.88 | 42.15 | G300E | 2318548.65 | 18.19
1271 | Story24 | B30 | 32 MPa RC Beam (30 cm x 25 cm) | Beam | 32MPa | Concrete Rectangular | 250 | 300 | 750 | 7037.5 | 0.53 | 1291.28 | G300E | 4155057.29 | 32.6 | G300E | 2774389.23 | 21.77
1272 | Story24 | B31 | 32 MPa RC Beam (30 cm x 25 cm) | Beam | 32MPa | Concrete Rectangular | 250 | 300 | 750 | 7037.5 | 0.53 | 1291.28 | G300E | 3698206.25 | 29.02 | G300E | 2087206.38 | 16.38
1273 | Story24 | B32 | 32 MPa RC Beam (30 cm x 25 cm) | Beam | 32MPa | Concrete Rectangular | 250 | 300 | 750 | 4637.5 | 0.35 | 850.92 | G300E | 2455266.41 | 19.26 | G300E | 1485306.33 | 11.65
1274 | Story24 | B33 | 32 MPa RC Beam (30 cm x 25 cm) | Beam | 32MPa | Concrete Rectangular | 250 | 300 | 750 | 7037.5 | 0.53 | 1291.28 | G300E | 4807198.96 | 37.72 | G300E | 1035980.41 | 8.13
1275 | Story24 | B34 | 32 MPa RC Beam (30 cm x 25 cm) | Beam | 32MPa | Concrete Rectangular | 250 | 300 | 750 | 4637.5 | 0.35 | 850.92 | G300E | 2488598.44 | 19.53 | G300E | 1074742.94 | 8.43
1276 | Story24 | B35 | 32 MPa RC Beam (30 cm x 25 cm) | Beam | 32MPa | Concrete Rectangular | 250 | 300 | 750 | 7037.5 | 0.53 | 1291.28 | G300E | 4043630.21 | 31.73 | G300E | 984664.71 | 7.73
1277 | Story24 | B36 | 32 MPa RC Beam (30 cm x 25 cm) | Beam | 32MPa | Concrete Rectangular | 250 | 300 | 750 | 4800 | 0.36 | 880.73 | G300E | 2454600 | 19.26 | G300E | 1484851.5 | 11.65
1278 | Story24 | B4 | 32 MPa RC Beam (30 cm x 25 cm) | Beam | 32MPa | Concrete Rectangular | 250 | 300 | 750 | 4637.5 | 0.35 | 850.92 | G300E | 1598778.12 | 12.54 | G300E | 1300240.22 | 10.2
1279 | Story24 | B40 | 32 MPa RC Beam (30 cm x 25 cm) | Beam | 32MPa | Concrete Rectangular | 250 | 300 | 750 | 4637.5 | 0.35 | 850.92 | G300E | 2378747.66 | 18.66 | G300E | 1434583.09 | 11.26
1280 | Story24 | B41 | 32 MPa RC Beam (30 cm x 25 cm) | Beam | 32MPa | Concrete Rectangular | 250 | 300 | 750 | 7037.5 | 0.53 | 1291.28 | G300E | 4045682.81 | 31.74 | G300E | 1425681.38 | 11.19
1281 | Story24 | B42 | 32 MPa RC Beam (30 cm x 25 cm) | Beam | 32MPa | Concrete Rectangular | 250 | 300 | 750 | 4637.5 | 0.35 | 850.92 | G300E | 2486569.53 | 19.51 | G300E | 1074742.94 | 8.43
1282 | Story24 | B43 | 32 MPa RC Beam (30 cm x 25 cm) | Beam | 32MPa | Concrete Rectangular | 250 | 300 | 750 | 7037.5 | 0.53 | 1291.28 | G300E | 4809544.79 | 37.74 | G300E | 1035980.41 | 8.13
1283 | Story24 | B44 | 32 MPa RC Beam (30 cm x 25 cm) | Beam | 32MPa | Concrete Rectangular | 250 | 300 | 750 | 4637.5 | 0.35 | 850.92 | G300E | 2454976.56 | 19.26 | G300E | 1485306.33 | 11.65
1284 | Story24 | B45 | 32 MPa RC Beam (30 cm x 25 cm) | Beam | 32MPa | Concrete Rectangular | 250 | 300 | 750 | 7037.5 | 0.53 | 1291.28 | G300E | 3694394.27 | 28.99 | G300E | 2087206.38 | 16.38
1285 | Story24 | B46 | 32 MPa RC Beam (30 cm x 25 cm) | Beam | 32MPa | Concrete Rectangular | 250 | 300 | 750 | 7037.5 | 0.53 | 1291.28 | G300E | 4155057.29 | 32.6 | G300E | 2774389.23 | 21.77
1286 | Story24 | B47 | 32 MPa RC Beam (30 cm x 25 cm) | Beam | 32MPa | Concrete Rectangular | 250 | 300 | 750 | 4637.5 | 0.35 | 850.92 | G300E | 2455266.41 | 19.26 | G300E | 1485306.33 | 11.65
1287 | Story24 | B48 | 32 MPa RC Beam (30 cm x 25 cm) | Beam | 32MPa | Concrete Rectangular | 250 | 300 | 750 | 7037.5 | 0.53 | 1291.28 | G300E | 4886370.83 | 38.34 | G300E | 2834723.47 | 22.24
1288 | Story24 | B49 | 32 MPa RC Beam (30 cm x 25 cm) | Beam | 32MPa | Concrete Rectangular | 250 | 300 | 750 | 4637.5 | 0.35 | 850.92 | G300E | 2488598.44 | 19.53 | G300E | 1074742.94 | 8.43
1289 | Story24 | B5 | 32 MPa RC Beam (30 cm x 25 cm) | Beam | 32MPa | Concrete Rectangular | 250 | 300 | 750 | 7037.5 | 0.53 | 1291.28 | G300E | 5286921.88 | 41.48 | G300E | 2866540.01 | 22.49
1290 | Story24 | B50 | 32 MPa RC Beam (30 cm x 25 cm) | Beam | 32MPa | Concrete Rectangular | 250 | 300 | 750 | 7037.5 | 0.53 | 1291.28 | G300E | 4482301.04 | 35.17 | G300E | 1946494.5 | 15.27
1291 | Story24 | B51 | 32 MPa RC Beam (30 cm x 25 cm) | Beam | 32MPa | Concrete Rectangular | 250 | 300 | 750 | 4800 | 0.36 | 880.73 | G300E | 2454600 | 19.26 | G300E | 1484851.5 | 11.65
1292 | Story24 | B52 | 32 MPa RC Beam (30 cm x 25 cm) | Beam | 32MPa | Concrete Rectangular | 250 | 300 | 750 | 7037.5 | 0.53 | 1291.28 | G300E | 5622669.27 | 44.12 | G300E | 1835709.88 | 14.4
1293 | Story24 | B54 | 32 MPa RC Beam (30 cm x 25 cm) | Beam | 32MPa | Concrete Rectangular | 250 | 300 | 750 | 7037.5 | 0.53 | 1291.28 | G300E | 5633518.75 | 44.2 | G300E | 1836059.12 | 14.41
1294 | Story24 | B55 | 32 MPa RC Beam (30 cm x 25 cm) | Beam | 32MPa | Concrete Rectangular | 250 | 300 | 750 | 4637.5 | 0.35 | 850.92 | G300E | 2294016.67 | 18 | G300E | 1208534.36 | 9.48
1295 | Story24 | B56 | 32 MPa RC Beam (30 cm x 25 cm) | Beam | 32MPa | Concrete Rectangular | 250 | 300 | 750 | 7037.5 | 0.53 | 1291.28 | G300E | 4474677.08 | 35.11 | G300E | 1507771.18 | 11.83
1296 | Story24 | B57 | 32 MPa RC Beam (30 cm x 25 cm) | Beam | 32MPa | Concrete Rectangular | 250 | 300 | 750 | 4637.5 | 0.35 | 850.92 | G300E | 2491207.03 | 19.55 | G300E | 1074742.94 | 8.43
1297 | Story24 | B58 | 32 MPa RC Beam (30 cm x 25 cm) | Beam | 32MPa | Concrete Rectangular | 250 | 300 | 750 | 7037.5 | 0.53 | 1291.28 | G300E | 4947655.73 | 38.82 | G300E | 2480314.09 | 19.46
1298 | Story24 | B59 | 32 MPa RC Beam (30 cm x 25 cm) | Beam | 32MPa | Concrete Rectangular | 250 | 300 | 750 | 4637.5 | 0.35 | 850.92 | G300E | 2454107.03 | 19.26 | G300E | 1485306.33 | 11.65
1299 | Story24 | B6 | 32 MPa RC Beam (30 cm x 25 cm) | Beam | 32MPa | Concrete Rectangular | 250 | 300 | 750 | 4637.5 | 0.35 | 850.92 | G300E | 1492405.47 | 11.71 | G300E | 1743700 | 13.68
1300 | Story24 | B60 | 32 MPa RC Beam (30 cm x 25 cm) | Beam | 32MPa | Concrete Rectangular | 250 | 300 | 750 | 7037.5 | 0.53 | 1291.28 | G300E | 4135410.94 | 32.45 | G300E | 2774389.23 | 21.77
1301 | Story24 | B61 | 32 MPa RC Beam (30 cm x 25 cm) | Beam | 32MPa | Concrete Rectangular | 250 | 300 | 750 | 7037.5 | 0.53 | 1291.28 | G300E | 4852063.02 | 38.07 | G300E | 2877020.61 | 22.57
1302 | Story24 | B62 | 32 MPa RC Beam (30 cm x 25 cm) | Beam | 32MPa | Concrete Rectangular | 250 | 300 | 750 | 4637.5 | 0.35 | 850.92 | G300E | 2559900 | 20.09 | G300E | 597363.04 | 4.69
1303 | Story24 | B63 | 32 MPa RC Beam (30 cm x 25 cm) | Beam | 32MPa | Concrete Rectangular | 250 | 300 | 750 | 7037.5 | 0.53 | 1291.28 | G300E | 5371665.1 | 42.15 | G300E | 2318539.86 | 18.19
1304 | Story24 | B64 | 32 MPa RC Beam (30 cm x 25 cm) | Beam | 32MPa | Concrete Rectangular | 250 | 300 | 750 | 4637.5 | 0.35 | 850.92 | G300E | 2278171.88 | 17.88 | G300E | 638817.94 | 5.01
1305 | Story24 | B65 | 32 MPa RC Beam (30 cm x 25 cm) | Beam | 32MPa | Concrete Rectangular | 250 | 300 | 750 | 7037.5 | 0.53 | 1291.28 | G300E | 5286921.88 | 41.48 | G300E | 2866534.73 | 22.49
1306 | Story24 | B66 | 32 MPa RC Beam (30 cm x 25 cm) | Beam | 32MPa | Concrete Rectangular | 250 | 300 | 750 | 4637.5 | 0.35 | 850.92 | G300E | 2284548.44 | 17.93 | G300E | 987044.63 | 7.74
1307 | Story24 | B67 | 32 MPa RC Beam (30 cm x 25 cm) | Beam | 32MPa | Concrete Rectangular | 250 | 300 | 750 | 7037.5 | 0.53 | 1291.28 | G300E | 5913552.6 | 46.4 | G300E | 2871411.72 | 22.53
1308 | Story24 | B68 | 32 MPa RC Beam (30 cm x 25 cm) | Beam | 32MPa | Concrete Rectangular | 250 | 300 | 750 | 4637.5 | 0.35 | 850.92 | G300E | 2343676.56 | 18.39 | G300E | 1024019.71 | 8.03
1309 | Story24 | B69 | 32 MPa RC Beam (30 cm x 25 cm) | Beam | 32MPa | Concrete Rectangular | 250 | 300 | 750 | 7037.5 | 0.53 | 1291.28 | G300E | 5912379.69 | 46.39 | G300E | 2871371.25 | 22.53
1310 | Story24 | B7 | 32 MPa RC Beam (30 cm x 25 cm) | Beam | 32MPa | Concrete Rectangular | 250 | 300 | 750 | 7037.5 | 0.53 | 1291.28 | G300E | 5913552.6 | 46.4 | G300E | 2871412.6 | 22.53
1311 | Story24 | B70 | 32 MPa RC Beam (30 cm x 25 cm) | Beam | 32MPa | Concrete Rectangular | 250 | 300 | 750 | 4637.5 | 0.35 | 850.92 | G300E | 2284838.28 | 17.93 | G300E | 987062.02 | 7.74
1312 | Story24 | B71 | 32 MPa RC Beam (30 cm x 25 cm) | Beam | 32MPa | Concrete Rectangular | 250 | 300 | 750 | 7037.5 | 0.53 | 1291.28 | G300E | 5281936.98 | 41.44 | G300E | 2866396.62 | 22.49
1313 | Story24 | B72 | 32 MPa RC Beam (30 cm x 25 cm) | Beam | 32MPa | Concrete Rectangular | 250 | 300 | 750 | 4637.5 | 0.35 | 850.92 | G300E | 2284838.28 | 17.93 | G300E | 638817.94 | 5.01
1314 | Story24 | B73 | 32 MPa RC Beam (30 cm x 25 cm) | Beam | 32MPa | Concrete Rectangular | 250 | 300 | 750 | 7037.5 | 0.53 | 1291.28 | G300E | 5389552.08 | 42.29 | G300E | 2318127.28 | 18.19
1315 | Story24 | B74 | 32 MPa RC Beam (30 cm x 25 cm) | Beam | 32MPa | Concrete Rectangular | 250 | 300 | 750 | 4637.5 | 0.35 | 850.92 | G300E | 2487063.97 | 19.51 | G300E | 166229.82 | 1.3
1316 | Story24 | B75 | 32 MPa RC Beam (30 cm x 25 cm) | Beam | 32MPa | Concrete Rectangular | 250 | 300 | 750 | 7037.5 | 0.53 | 1291.28 | G300E | 4918086.5 | 38.59 | G300E | 2843152.25 | 22.31
1317 | Story24 | B76 | 32 MPa RC Beam (30 cm x 25 cm) | Beam | 32MPa | Concrete Rectangular | 250 | 300 | 750 | 4637.5 | 0.35 | 850.92 | G300E | 1746888.28 | 13.71 | G300E | 1820944.23 | 14.29
1318 | Story24 | B77 | 32 MPa RC Beam (30 cm x 25 cm) | Beam | 32MPa | Concrete Rectangular | 250 | 300 | 750 | 4637.5 | 0.35 | 850.92 | G300E | 1598778.12 | 12.54 | G300E | 1300240.22 | 10.2
1319 | Story24 | B78 | 32 MPa RC Beam (30 cm x 25 cm) | Beam | 32MPa | Concrete Rectangular | 250 | 300 | 750 | 4637.5 | 0.35 | 850.92 | G300E | 1494724.22 | 11.73 | G300E | 1743700 | 13.68
1320 | Story24 | B79 | 32 MPa RC Beam (30 cm x 25 cm) | Beam | 32MPa | Concrete Rectangular | 250 | 300 | 750 | 4637.5 | 0.35 | 850.92 | G300E | 1408640.62 | 11.05 | G300E | 871850 | 6.84
1321 | Story24 | B8 | 32 MPa RC Beam (30 cm x 25 cm) | Beam | 32MPa | Concrete Rectangular | 250 | 300 | 750 | 4637.5 | 0.35 | 850.92 | G300E | 1408640.62 | 11.05 | G300E | 871850 | 6.84
1322 | Story24 | B80 | 32 MPa RC Beam (30 cm x 25 cm) | Beam | 32MPa | Concrete Rectangular | 250 | 300 | 750 | 4637.5 | 0.35 | 850.92 | G300E | 1495014.06 | 11.73 | G300E | 1743700 | 13.68
1323 | Story24 | B81 | 32 MPa RC Beam (30 cm x 25 cm) | Beam | 32MPa | Concrete Rectangular | 250 | 300 | 750 | 4637.5 | 0.35 | 850.92 | G300E | 1595010.16 | 12.52 | G300E | 1300240.22 | 10.2
1324 | Story24 | B82 | 32 MPa RC Beam (30 cm x 25 cm) | Beam | 32MPa | Concrete Rectangular | 250 | 300 | 750 | 4637.5 | 0.35 | 850.92 | G300E | 1747467.97 | 13.71 | G300E | 1820944.23 | 14.29
1325 | Story24 | B9 | 32 MPa RC Beam (30 cm x 25 cm) | Beam | 32MPa | Concrete Rectangular | 250 | 300 | 750 | 7037.5 | 0.53 | 1291.28 | G300E | 5913552.6 | 46.4 | G300E | 2871416.12 | 22.53
1326 | Story25 | B1 | 32 MPa RC Beam (45 cm x 25 cm) | Beam | 32MPa | Concrete Rectangular | 250 | 450 | 1125 | 7050 | 0.79 | 1940.37 | G300E | 3394868.75 | 26.64 | G300E | 3562826.92 | 27.96
1327 | Story25 | B10 | 32 MPa RC Beam (45 cm x 25 cm) | Beam | 32MPa | Concrete Rectangular | 250 | 450 | 1125 | 4650 | 0.52 | 1279.82 | G300E | 1537987.5 | 12.07 | G300E | 2076809.74 | 16.3
1328 | Story25 | B11 | 32 MPa RC Beam (45 cm x 25 cm) | Beam | 32MPa | Concrete Rectangular | 250 | 450 | 1125 | 7050 | 0.79 | 1940.37 | G300E | 3962687.5 | 31.09 | G300E | 3470012.79 | 27.23
1329 | Story25 | B12 | 32 MPa RC Beam (45 cm x 25 cm) | Beam | 32MPa | Concrete Rectangular | 250 | 450 | 1125 | 4650 | 0.52 | 1279.82 | G300E | 1537987.5 | 12.07 | G300E | 2648759.74 | 20.78
1330 | Story25 | B13 | 32 MPa RC Beam (45 cm x 25 cm) | Beam | 32MPa | Concrete Rectangular | 250 | 450 | 1125 | 7050 | 0.79 | 1940.37 | G300E | 4040531.25 | 31.7 | G300E | 3177696.29 | 24.93
1331 | Story25 | B14 | 32 MPa RC Beam (45 cm x 25 cm) | Beam | 32MPa | Concrete Rectangular | 250 | 450 | 1125 | 4650 | 0.52 | 1279.82 | G300E | 1542928.12 | 12.11 | G300E | 2068672.24 | 16.23
1332 | Story25 | B15 | 32 MPa RC Beam (45 cm x 25 cm) | Beam | 32MPa | Concrete Rectangular | 250 | 450 | 1125 | 7050 | 0.79 | 1940.37 | G300E | 3394868.75 | 26.64 | G300E | 3562826.92 | 27.96
1333 | Story25 | B16 | 32 MPa RC Beam (45 cm x 25 cm) | Beam | 32MPa | Concrete Rectangular | 250 | 450 | 1125 | 7050 | 0.79 | 1940.37 | G300E | 3084375 | 24.2 | G300E | 4121171.79 | 32.34
1334 | Story25 | B17 | 32 MPa RC Beam (45 cm x 25 cm) | Beam | 32MPa | Concrete Rectangular | 250 | 450 | 1125 | 4650 | 0.52 | 1279.82 | G300E | 2099475 | 16.47 | G300E | 435620.57 | 3.42
1335 | Story25 | B18 | 32 MPa RC Beam (45 cm x 25 cm) | Beam | 32MPa | Concrete Rectangular | 250 | 450 | 1125 | 7050 | 0.79 | 1940.37 | G300E | 3680687.5 | 28.88 | G300E | 3447161.54 | 27.05
1336 | Story25 | B19 | 32 MPa RC Beam (45 cm x 25 cm) | Beam | 32MPa | Concrete Rectangular | 250 | 450 | 1125 | 4650 | 0.52 | 1279.82 | G300E | 1626628.12 | 12.76 | G300E | 305159.74 | 2.39
1337 | Story25 | B2 | 32 MPa RC Beam (45 cm x 25 cm) | Beam | 32MPa | Concrete Rectangular | 250 | 450 | 1125 | 4650 | 0.52 | 1279.82 | G300E | 1542928.12 | 12.11 | G300E | 2068672.24 | 16.23
1338 | Story25 | B20 | 32 MPa RC Beam (45 cm x 25 cm) | Beam | 32MPa | Concrete Rectangular | 250 | 450 | 1125 | 7050 | 0.79 | 1940.37 | G300E | 3617825 | 28.39 | G300E | 2850261.54 | 22.36
1339 | Story25 | B21 | 32 MPa RC Beam (45 cm x 25 cm) | Beam | 32MPa | Concrete Rectangular | 250 | 450 | 1125 | 4650 | 0.52 | 1279.82 | G300E | 1921903.12 | 15.08 | G300E | 305524.62 | 2.4
1340 | Story25 | B22 | 32 MPa RC Beam (45 cm x 25 cm) | Beam | 32MPa | Concrete Rectangular | 250 | 450 | 1125 | 7200 | 0.81 | 1981.65 | G300E | 4039200 | 31.69 | G300E | 2532456.3 | 19.87
1341 | Story25 | B23 | 32 MPa RC Beam (45 cm x 25 cm) | Beam | 32MPa | Concrete Rectangular | 250 | 450 | 1125 | 4650 | 0.52 | 1279.82 | G300E | 1826868.75 | 14.33 | G300E | 1486259.74 | 11.66
1342 | Story25 | B24 | 32 MPa RC Beam (45 cm x 25 cm) | Beam | 32MPa | Concrete Rectangular | 250 | 450 | 1125 | 7200 | 0.81 | 1981.65 | G300E | 4041600 | 31.71 | G300E | 2532456.3 | 19.87
1343 | Story25 | B25 | 32 MPa RC Beam (45 cm x 25 cm) | Beam | 32MPa | Concrete Rectangular | 250 | 450 | 1125 | 4650 | 0.52 | 1279.82 | G300E | 1921903.12 | 15.08 | G300E | 305514.15 | 2.4
1344 | Story25 | B26 | 32 MPa RC Beam (45 cm x 25 cm) | Beam | 32MPa | Concrete Rectangular | 250 | 450 | 1125 | 7050 | 0.79 | 1940.37 | G300E | 3617825 | 28.39 | G300E | 2850261.54 | 22.36
1345 | Story25 | B27 | 32 MPa RC Beam (45 cm x 25 cm) | Beam | 32MPa | Concrete Rectangular | 250 | 450 | 1125 | 4650 | 0.52 | 1279.82 | G300E | 1626628.12 | 12.76 | G300E | 305159.74 | 2.39
1346 | Story25 | B28 | 32 MPa RC Beam (45 cm x 25 cm) | Beam | 32MPa | Concrete Rectangular | 250 | 450 | 1125 | 7050 | 0.79 | 1940.37 | G300E | 3680687.5 | 28.88 | G300E | 3447161.54 | 27.05
1347 | Story25 | B29 | 32 MPa RC Beam (45 cm x 25 cm) | Beam | 32MPa | Concrete Rectangular | 250 | 450 | 1125 | 4650 | 0.52 | 1279.82 | G300E | 2099475 | 16.47 | G300E | 435623.19 | 3.42
1348 | Story25 | B3 | 32 MPa RC Beam (45 cm x 25 cm) | Beam | 32MPa | Concrete Rectangular | 250 | 450 | 1125 | 7050 | 0.79 | 1940.37 | G300E | 4040531.25 | 31.7 | G300E | 3177694.97 | 24.93
1349 | Story25 | B30 | 32 MPa RC Beam (45 cm x 25 cm) | Beam | 32MPa | Concrete Rectangular | 250 | 450 | 1125 | 7050 | 0.79 | 1940.37 | G300E | 3084375 | 24.2 | G300E | 4121171.79 | 32.34
1350 | Story25 | B31 | 32 MPa RC Beam (45 cm x 25 cm) | Beam | 32MPa | Concrete Rectangular | 250 | 450 | 1125 | 7050 | 0.79 | 1940.37 | G300E | 2879337.5 | 22.59 | G300E | 1733571.79 | 13.6
1351 | Story25 | B32 | 32 MPa RC Beam (45 cm x 25 cm) | Beam | 32MPa | Concrete Rectangular | 250 | 450 | 1125 | 4650 | 0.52 | 1279.82 | G300E | 1866684.38 | 14.65 | G300E | 1781534.74 | 13.98
1352 | Story25 | B33 | 32 MPa RC Beam (45 cm x 25 cm) | Beam | 32MPa | Concrete Rectangular | 250 | 450 | 1125 | 7050 | 0.79 | 1940.37 | G300E | 3302925 | 25.92 | G300E | 539771.79 | 4.24
1353 | Story25 | B34 | 32 MPa RC Beam (45 cm x 25 cm) | Beam | 32MPa | Concrete Rectangular | 250 | 450 | 1125 | 4650 | 0.52 | 1279.82 | G300E | 1892550 | 14.85 | G300E | 1486259.74 | 11.66
1354 | Story25 | B35 | 32 MPa RC Beam (45 cm x 25 cm) | Beam | 32MPa | Concrete Rectangular | 250 | 450 | 1125 | 7050 | 0.79 | 1940.37 | G300E | 3073212.5 | 24.11 | G300E | 1656461.54 | 13
1355 | Story25 | B36 | 32 MPa RC Beam (45 cm x 25 cm) | Beam | 32MPa | Concrete Rectangular | 250 | 450 | 1125 | 4800 | 0.54 | 1321.1 | G300E | 1811400 | 14.21 | G300E | 1534203.6 | 12.04
1356 | Story25 | B4 | 32 MPa RC Beam (45 cm x 25 cm) | Beam | 32MPa | Concrete Rectangular | 250 | 450 | 1125 | 4650 | 0.52 | 1279.82 | G300E | 1537987.5 | 12.07 | G300E | 2648759.74 | 20.78
1357 | Story25 | B40 | 32 MPa RC Beam (45 cm x 25 cm) | Beam | 32MPa | Concrete Rectangular | 250 | 450 | 1125 | 4650 | 0.52 | 1279.82 | G300E | 1756246.88 | 13.78 | G300E | 1486259.74 | 11.66
1358 | Story25 | B41 | 32 MPa RC Beam (45 cm x 25 cm) | Beam | 32MPa | Concrete Rectangular | 250 | 450 | 1125 | 7050 | 0.79 | 1940.37 | G300E | 3071156.25 | 24.1 | G300E | 1656461.54 | 13
1359 | Story25 | B42 | 32 MPa RC Beam (45 cm x 25 cm) | Beam | 32MPa | Concrete Rectangular | 250 | 450 | 1125 | 4650 | 0.52 | 1279.82 | G300E | 1891096.88 | 14.84 | G300E | 1486259.74 | 11.66
1360 | Story25 | B43 | 32 MPa RC Beam (45 cm x 25 cm) | Beam | 32MPa | Concrete Rectangular | 250 | 450 | 1125 | 7050 | 0.79 | 1940.37 | G300E | 3303806.25 | 25.92 | G300E | 539771.79 | 4.24
1361 | Story25 | B44 | 32 MPa RC Beam (45 cm x 25 cm) | Beam | 32MPa | Concrete Rectangular | 250 | 450 | 1125 | 4650 | 0.52 | 1279.82 | G300E | 1866684.38 | 14.65 | G300E | 1781534.74 | 13.98
1362 | Story25 | B45 | 32 MPa RC Beam (45 cm x 25 cm) | Beam | 32MPa | Concrete Rectangular | 250 | 450 | 1125 | 7050 | 0.79 | 1940.37 | G300E | 2878456.25 | 22.59 | G300E | 1733571.79 | 13.6
1363 | Story25 | B46 | 32 MPa RC Beam (45 cm x 25 cm) | Beam | 32MPa | Concrete Rectangular | 250 | 450 | 1125 | 7050 | 0.79 | 1940.37 | G300E | 3084375 | 24.2 | G300E | 4121171.79 | 32.34
1364 | Story25 | B47 | 32 MPa RC Beam (45 cm x 25 cm) | Beam | 32MPa | Concrete Rectangular | 250 | 450 | 1125 | 4650 | 0.52 | 1279.82 | G300E | 1866684.38 | 14.65 | G300E | 1781534.74 | 13.98
1365 | Story25 | B48 | 32 MPa RC Beam (45 cm x 25 cm) | Beam | 32MPa | Concrete Rectangular | 250 | 450 | 1125 | 7050 | 0.79 | 1940.37 | G300E | 3680687.5 | 28.88 | G300E | 3447161.54 | 27.05
1366 | Story25 | B49 | 32 MPa RC Beam (45 cm x 25 cm) | Beam | 32MPa | Concrete Rectangular | 250 | 450 | 1125 | 4650 | 0.52 | 1279.82 | G300E | 1892550 | 14.85 | G300E | 1486259.74 | 11.66
1367 | Story25 | B5 | 32 MPa RC Beam (45 cm x 25 cm) | Beam | 32MPa | Concrete Rectangular | 250 | 450 | 1125 | 7050 | 0.79 | 1940.37 | G300E | 3962687.5 | 31.09 | G300E | 3470010.15 | 27.23
1368 | Story25 | B50 | 32 MPa RC Beam (45 cm x 25 cm) | Beam | 32MPa | Concrete Rectangular | 250 | 450 | 1125 | 7050 | 0.79 | 1940.37 | G300E | 3617825 | 28.39 | G300E | 2850261.54 | 22.36
1369 | Story25 | B51 | 32 MPa RC Beam (45 cm x 25 cm) | Beam | 32MPa | Concrete Rectangular | 250 | 450 | 1125 | 4800 | 0.54 | 1321.1 | G300E | 1811400 | 14.21 | G300E | 1534203.6 | 12.04
1370 | Story25 | B52 | 32 MPa RC Beam (45 cm x 25 cm) | Beam | 32MPa | Concrete Rectangular | 250 | 450 | 1125 | 7050 | 0.79 | 1940.37 | G300E | 3955050 | 31.03 | G300E | 2479696.79 | 19.46
1371 | Story25 | B54 | 32 MPa RC Beam (45 cm x 25 cm) | Beam | 32MPa | Concrete Rectangular | 250 | 450 | 1125 | 7050 | 0.79 | 1940.37 | G300E | 3962981.25 | 31.1 | G300E | 2479696.79 | 19.46
1372 | Story25 | B55 | 32 MPa RC Beam (45 cm x 25 cm) | Beam | 32MPa | Concrete Rectangular | 250 | 450 | 1125 | 4650 | 0.52 | 1279.82 | G300E | 1953620 | 15.33 | G300E | 1742823.72 | 13.67
1373 | Story25 | B56 | 32 MPa RC Beam (45 cm x 25 cm) | Beam | 32MPa | Concrete Rectangular | 250 | 450 | 1125 | 7050 | 0.79 | 1940.37 | G300E | 3705362.5 | 29.07 | G300E | 2850261.54 | 22.36
1374 | Story25 | B57 | 32 MPa RC Beam (45 cm x 25 cm) | Beam | 32MPa | Concrete Rectangular | 250 | 450 | 1125 | 4650 | 0.52 | 1279.82 | G300E | 1895456.25 | 14.87 | G300E | 1486259.74 | 11.66
1375 | Story25 | B58 | 32 MPa RC Beam (45 cm x 25 cm) | Beam | 32MPa | Concrete Rectangular | 250 | 450 | 1125 | 7050 | 0.79 | 1940.37 | G300E | 3655131.25 | 28.68 | G300E | 3110156.41 | 24.4
1376 | Story25 | B59 | 32 MPa RC Beam (45 cm x 25 cm) | Beam | 32MPa | Concrete Rectangular | 250 | 450 | 1125 | 4650 | 0.52 | 1279.82 | G300E | 1863196.88 | 14.62 | G300E | 1781534.74 | 13.98
1377 | Story25 | B6 | 32 MPa RC Beam (45 cm x 25 cm) | Beam | 32MPa | Concrete Rectangular | 250 | 450 | 1125 | 4650 | 0.52 | 1279.82 | G300E | 1537987.5 | 12.07 | G300E | 2076809.74 | 16.3
1378 | Story25 | B60 | 32 MPa RC Beam (45 cm x 25 cm) | Beam | 32MPa | Concrete Rectangular | 250 | 450 | 1125 | 7050 | 0.79 | 1940.37 | G300E | 3059993.75 | 24.01 | G300E | 3524271.79 | 27.65
1379 | Story25 | B61 | 32 MPa RC Beam (45 cm x 25 cm) | Beam | 32MPa | Concrete Rectangular | 250 | 450 | 1125 | 7050 | 0.79 | 1940.37 | G300E | 3394868.75 | 26.64 | G300E | 3562826.92 | 27.96
1380 | Story25 | B62 | 32 MPa RC Beam (45 cm x 25 cm) | Beam | 32MPa | Concrete Rectangular | 250 | 450 | 1125 | 4650 | 0.52 | 1279.82 | G300E | 2099475 | 16.47 | G300E | 435619.27 | 3.42
1381 | Story25 | B63 | 32 MPa RC Beam (45 cm x 25 cm) | Beam | 32MPa | Concrete Rectangular | 250 | 450 | 1125 | 7050 | 0.79 | 1940.37 | G300E | 4040531.25 | 31.7 | G300E | 3177694.97 | 24.93
1382 | Story25 | B64 | 32 MPa RC Beam (45 cm x 25 cm) | Beam | 32MPa | Concrete Rectangular | 250 | 450 | 1125 | 4650 | 0.52 | 1279.82 | G300E | 1626628.12 | 12.76 | G300E | 305159.74 | 2.39
1383 | Story25 | B65 | 32 MPa RC Beam (45 cm x 25 cm) | Beam | 32MPa | Concrete Rectangular | 250 | 450 | 1125 | 7050 | 0.79 | 1940.37 | G300E | 3962687.5 | 31.09 | G300E | 3470010.15 | 27.23
1384 | Story25 | B66 | 32 MPa RC Beam (45 cm x 25 cm) | Beam | 32MPa | Concrete Rectangular | 250 | 450 | 1125 | 4650 | 0.52 | 1279.82 | G300E | 2007346.88 | 15.75 | G300E | 305523.31 | 2.4
1385 | Story25 | B67 | 32 MPa RC Beam (45 cm x 25 cm) | Beam | 32MPa | Concrete Rectangular | 250 | 450 | 1125 | 7050 | 0.79 | 1940.37 | G300E | 4143050 | 32.51 | G300E | 3264376.92 | 25.61
1386 | Story25 | B68 | 32 MPa RC Beam (45 cm x 25 cm) | Beam | 32MPa | Concrete Rectangular | 250 | 450 | 1125 | 4650 | 0.52 | 1279.82 | G300E | 1826868.75 | 14.33 | G300E | 1486259.74 | 11.66
1387 | Story25 | B69 | 32 MPa RC Beam (45 cm x 25 cm) | Beam | 32MPa | Concrete Rectangular | 250 | 450 | 1125 | 7050 | 0.79 | 1940.37 | G300E | 4141581.25 | 32.5 | G300E | 3264376.92 | 25.61
1388 | Story25 | B7 | 32 MPa RC Beam (45 cm x 25 cm) | Beam | 32MPa | Concrete Rectangular | 250 | 450 | 1125 | 7050 | 0.79 | 1940.37 | G300E | 4143050 | 32.51 | G300E | 3264376.92 | 25.61
1389 | Story25 | B70 | 32 MPa RC Beam (45 cm x 25 cm) | Beam | 32MPa | Concrete Rectangular | 250 | 450 | 1125 | 4650 | 0.52 | 1279.82 | G300E | 2006475 | 15.74 | G300E | 305482.77 | 2.4
1390 | Story25 | B71 | 32 MPa RC Beam (45 cm x 25 cm) | Beam | 32MPa | Concrete Rectangular | 250 | 450 | 1125 | 7050 | 0.79 | 1940.37 | G300E | 3959162.5 | 31.07 | G300E | 3469854.17 | 27.23
1391 | Story25 | B72 | 32 MPa RC Beam (45 cm x 25 cm) | Beam | 32MPa | Concrete Rectangular | 250 | 450 | 1125 | 4650 | 0.52 | 1279.82 | G300E | 1629825 | 12.79 | G300E | 305159.74 | 2.39
1392 | Story25 | B73 | 32 MPa RC Beam (45 cm x 25 cm) | Beam | 32MPa | Concrete Rectangular | 250 | 450 | 1125 | 7050 | 0.79 | 1940.37 | G300E | 4049343.75 | 31.77 | G300E | 3176887.3 | 24.93
1393 | Story25 | B74 | 32 MPa RC Beam (45 cm x 25 cm) | Beam | 32MPa | Concrete Rectangular | 250 | 450 | 1125 | 4650 | 0.52 | 1279.82 | G300E | 1861367.65 | 14.6 | G300E | 376526.91 | 2.95
1394 | Story25 | B75 | 32 MPa RC Beam (45 cm x 25 cm) | Beam | 32MPa | Concrete Rectangular | 250 | 450 | 1125 | 7050 | 0.79 | 1940.37 | G300E | 3332112 | 26.14 | G300E | 3563569.84 | 27.96
1395 | Story25 | B76 | 32 MPa RC Beam (45 cm x 25 cm) | Beam | 32MPa | Concrete Rectangular | 250 | 450 | 1125 | 4650 | 0.52 | 1279.82 | G300E | 1542928.12 | 12.11 | G300E | 2069834.74 | 16.24
1396 | Story25 | B77 | 32 MPa RC Beam (45 cm x 25 cm) | Beam | 32MPa | Concrete Rectangular | 250 | 450 | 1125 | 4650 | 0.52 | 1279.82 | G300E | 1537987.5 | 12.07 | G300E | 2648759.74 | 20.78
1397 | Story25 | B78 | 32 MPa RC Beam (45 cm x 25 cm) | Beam | 32MPa | Concrete Rectangular | 250 | 450 | 1125 | 4650 | 0.52 | 1279.82 | G300E | 1537987.5 | 12.07 | G300E | 2076809.74 | 16.3
1398 | Story25 | B79 | 32 MPa RC Beam (45 cm x 25 cm) | Beam | 32MPa | Concrete Rectangular | 250 | 450 | 1125 | 4650 | 0.52 | 1279.82 | G300E | 1537987.5 | 12.07 | G300E | 1486259.74 | 11.66
1399 | Story25 | B8 | 32 MPa RC Beam (45 cm x 25 cm) | Beam | 32MPa | Concrete Rectangular | 250 | 450 | 1125 | 4650 | 0.52 | 1279.82 | G300E | 1537987.5 | 12.07 | G300E | 1486259.74 | 11.66
1400 | Story25 | B80 | 32 MPa RC Beam (45 cm x 25 cm) | Beam | 32MPa | Concrete Rectangular | 250 | 450 | 1125 | 4650 | 0.52 | 1279.82 | G300E | 1537987.5 | 12.07 | G300E | 2076809.74 | 16.3
1401 | Story25 | B81 | 32 MPa RC Beam (45 cm x 25 cm) | Beam | 32MPa | Concrete Rectangular | 250 | 450 | 1125 | 4650 | 0.52 | 1279.82 | G300E | 1537987.5 | 12.07 | G300E | 2647597.24 | 20.77
1402 | Story25 | B82 | 32 MPa RC Beam (45 cm x 25 cm) | Beam | 32MPa | Concrete Rectangular | 250 | 450 | 1125 | 4650 | 0.52 | 1279.82 | G300E | 1543218.75 | 12.11 | G300E | 2070997.24 | 16.25
1403 | Story25 | B9 | 32 MPa RC Beam (45 cm x 25 cm) | Beam | 32MPa | Concrete Rectangular | 250 | 450 | 1125 | 7050 | 0.79 | 1940.37 | G300E | 4143050 | 32.51 | G300E | 3264376.92 | 25.61
1404 | Story26 | B1 | 32 MPa RC Beam (45 cm x 25 cm) | Beam | 32MPa | Concrete Rectangular | 250 | 450 | 1125 | 7050 | 0.79 | 1940.37 | G300E | 3417193.75 | 26.81 | G300E | 4159726.92 | 32.64
1405 | Story26 | B10 | 32 MPa RC Beam (45 cm x 25 cm) | Beam | 32MPa | Concrete Rectangular | 250 | 450 | 1125 | 4650 | 0.52 | 1279.82 | G300E | 1537987.5 | 12.07 | G300E | 2076809.74 | 16.3
1406 | Story26 | B11 | 32 MPa RC Beam (45 cm x 25 cm) | Beam | 32MPa | Concrete Rectangular | 250 | 450 | 1125 | 7050 | 0.79 | 1940.37 | G300E | 3927143.75 | 30.81 | G300E | 3466891.84 | 27.2
1407 | Story26 | B12 | 32 MPa RC Beam (45 cm x 25 cm) | Beam | 32MPa | Concrete Rectangular | 250 | 450 | 1125 | 4650 | 0.52 | 1279.82 | G300E | 1540312.5 | 12.09 | G300E | 2637134.74 | 20.69
1408 | Story26 | B13 | 32 MPa RC Beam (45 cm x 25 cm) | Beam | 32MPa | Concrete Rectangular | 250 | 450 | 1125 | 7050 | 0.79 | 1940.37 | G300E | 4034068.75 | 31.65 | G300E | 3473686.28 | 27.26
1409 | Story26 | B14 | 32 MPa RC Beam (45 cm x 25 cm) | Beam | 32MPa | Concrete Rectangular | 250 | 450 | 1125 | 4650 | 0.52 | 1279.82 | G300E | 1546415.62 | 12.13 | G300E | 2068672.24 | 16.23
1410 | Story26 | B15 | 32 MPa RC Beam (45 cm x 25 cm) | Beam | 32MPa | Concrete Rectangular | 250 | 450 | 1125 | 7050 | 0.79 | 1940.37 | G300E | 3417193.75 | 26.81 | G300E | 4159726.92 | 32.64
1411 | Story26 | B16 | 32 MPa RC Beam (45 cm x 25 cm) | Beam | 32MPa | Concrete Rectangular | 250 | 450 | 1125 | 7050 | 0.79 | 1940.37 | G300E | 3078500 | 24.16 | G300E | 4121171.79 | 32.34
1412 | Story26 | B17 | 32 MPa RC Beam (45 cm x 25 cm) | Beam | 32MPa | Concrete Rectangular | 250 | 450 | 1125 | 4650 | 0.52 | 1279.82 | G300E | 1945443.75 | 15.26 | G300E | 466796.21 | 3.66
1413 | Story26 | B18 | 32 MPa RC Beam (45 cm x 25 cm) | Beam | 32MPa | Concrete Rectangular | 250 | 450 | 1125 | 7050 | 0.79 | 1940.37 | G300E | 3695375 | 29 | G300E | 3447161.54 | 27.05
1414 | Story26 | B19 | 32 MPa RC Beam (45 cm x 25 cm) | Beam | 32MPa | Concrete Rectangular | 250 | 450 | 1125 | 4650 | 0.52 | 1279.82 | G300E | 1720790.62 | 13.5 | G300E | 305159.74 | 2.39
1415 | Story26 | B2 | 32 MPa RC Beam (45 cm x 25 cm) | Beam | 32MPa | Concrete Rectangular | 250 | 450 | 1125 | 4650 | 0.52 | 1279.82 | G300E | 1546415.62 | 12.13 | G300E | 2068672.24 | 16.23
1416 | Story26 | B20 | 32 MPa RC Beam (45 cm x 25 cm) | Beam | 32MPa | Concrete Rectangular | 250 | 450 | 1125 | 7050 | 0.79 | 1940.37 | G300E | 3614006.25 | 28.36 | G300E | 2999486.54 | 23.54
1417 | Story26 | B21 | 32 MPa RC Beam (45 cm x 25 cm) | Beam | 32MPa | Concrete Rectangular | 250 | 450 | 1125 | 4650 | 0.52 | 1279.82 | G300E | 1999500 | 15.69 | G300E | 381449.67 | 2.99
1418 | Story26 | B22 | 32 MPa RC Beam (45 cm x 25 cm) | Beam | 32MPa | Concrete Rectangular | 250 | 450 | 1125 | 7200 | 0.81 | 1981.65 | G300E | 4018500 | 31.53 | G300E | 2684856.3 | 21.07
1419 | Story26 | B23 | 32 MPa RC Beam (45 cm x 25 cm) | Beam | 32MPa | Concrete Rectangular | 250 | 450 | 1125 | 4650 | 0.52 | 1279.82 | G300E | 1857093.75 | 14.57 | G300E | 1486259.74 | 11.66
1420 | Story26 | B24 | 32 MPa RC Beam (45 cm x 25 cm) | Beam | 32MPa | Concrete Rectangular | 250 | 450 | 1125 | 7200 | 0.81 | 1981.65 | G300E | 4015800 | 31.51 | G300E | 2684856.3 | 21.07
1421 | Story26 | B25 | 32 MPa RC Beam (45 cm x 25 cm) | Beam | 32MPa | Concrete Rectangular | 250 | 450 | 1125 | 4650 | 0.52 | 1279.82 | G300E | 1999500 | 15.69 | G300E | 381449.67 | 2.99
1422 | Story26 | B26 | 32 MPa RC Beam (45 cm x 25 cm) | Beam | 32MPa | Concrete Rectangular | 250 | 450 | 1125 | 7050 | 0.79 | 1940.37 | G300E | 3614887.5 | 28.36 | G300E | 2999486.54 | 23.54
1423 | Story26 | B27 | 32 MPa RC Beam (45 cm x 25 cm) | Beam | 32MPa | Concrete Rectangular | 250 | 450 | 1125 | 4650 | 0.52 | 1279.82 | G300E | 1720500 | 13.5 | G300E | 305159.74 | 2.39
1424 | Story26 | B28 | 32 MPa RC Beam (45 cm x 25 cm) | Beam | 32MPa | Concrete Rectangular | 250 | 450 | 1125 | 7050 | 0.79 | 1940.37 | G300E | 3695375 | 29 | G300E | 3447161.54 | 27.05
1425 | Story26 | B29 | 32 MPa RC Beam (45 cm x 25 cm) | Beam | 32MPa | Concrete Rectangular | 250 | 450 | 1125 | 4650 | 0.52 | 1279.82 | G300E | 1945443.75 | 15.26 | G300E | 466798.82 | 3.66
1426 | Story26 | B3 | 32 MPa RC Beam (45 cm x 25 cm) | Beam | 32MPa | Concrete Rectangular | 250 | 450 | 1125 | 7050 | 0.79 | 1940.37 | G300E | 4034068.75 | 31.65 | G300E | 3473686.28 | 27.26
1427 | Story26 | B30 | 32 MPa RC Beam (45 cm x 25 cm) | Beam | 32MPa | Concrete Rectangular | 250 | 450 | 1125 | 7050 | 0.79 | 1940.37 | G300E | 3078500 | 24.16 | G300E | 4121171.79 | 32.34
1428 | Story26 | B31 | 32 MPa RC Beam (45 cm x 25 cm) | Beam | 32MPa | Concrete Rectangular | 250 | 450 | 1125 | 7050 | 0.79 | 1940.37 | G300E | 2867587.5 | 22.5 | G300E | 1733571.79 | 13.6
1429 | Story26 | B32 | 32 MPa RC Beam (45 cm x 25 cm) | Beam | 32MPa | Concrete Rectangular | 250 | 450 | 1125 | 4650 | 0.52 | 1279.82 | G300E | 1867556.25 | 14.65 | G300E | 1929172.24 | 15.14
1430 | Story26 | B33 | 32 MPa RC Beam (45 cm x 25 cm) | Beam | 32MPa | Concrete Rectangular | 250 | 450 | 1125 | 7050 | 0.79 | 1940.37 | G300E | 3324075 | 26.08 | G300E | 539771.79 | 4.24
1431 | Story26 | B34 | 32 MPa RC Beam (45 cm x 25 cm) | Beam | 32MPa | Concrete Rectangular | 250 | 450 | 1125 | 4650 | 0.52 | 1279.82 | G300E | 1885284.38 | 14.79 | G300E | 1486259.74 | 11.66
1432 | Story26 | B35 | 32 MPa RC Beam (45 cm x 25 cm) | Beam | 32MPa | Concrete Rectangular | 250 | 450 | 1125 | 7050 | 0.79 | 1940.37 | G300E | 3113162.5 | 24.43 | G300E | 1656461.54 | 13
1433 | Story26 | B36 | 32 MPa RC Beam (45 cm x 25 cm) | Beam | 32MPa | Concrete Rectangular | 250 | 450 | 1125 | 4800 | 0.54 | 1321.1 | G300E | 1792500 | 14.06 | G300E | 1534203.6 | 12.04
1434 | Story26 | B4 | 32 MPa RC Beam (45 cm x 25 cm) | Beam | 32MPa | Concrete Rectangular | 250 | 450 | 1125 | 4650 | 0.52 | 1279.82 | G300E | 1540312.5 | 12.09 | G300E | 2637134.74 | 20.69
1435 | Story26 | B40 | 32 MPa RC Beam (45 cm x 25 cm) | Beam | 32MPa | Concrete Rectangular | 250 | 450 | 1125 | 4650 | 0.52 | 1279.82 | G300E | 1736193.75 | 13.62 | G300E | 1486259.74 | 11.66
1436 | Story26 | B41 | 32 MPa RC Beam (45 cm x 25 cm) | Beam | 32MPa | Concrete Rectangular | 250 | 450 | 1125 | 7050 | 0.79 | 1940.37 | G300E | 3111693.75 | 24.42 | G300E | 1656461.54 | 13
1437 | Story26 | B42 | 32 MPa RC Beam (45 cm x 25 cm) | Beam | 32MPa | Concrete Rectangular | 250 | 450 | 1125 | 4650 | 0.52 | 1279.82 | G300E | 1885284.38 | 14.79 | G300E | 1486259.74 | 11.66
1438 | Story26 | B43 | 32 MPa RC Beam (45 cm x 25 cm) | Beam | 32MPa | Concrete Rectangular | 250 | 450 | 1125 | 7050 | 0.79 | 1940.37 | G300E | 3323781.25 | 26.08 | G300E | 539771.79 | 4.24
1439 | Story26 | B44 | 32 MPa RC Beam (45 cm x 25 cm) | Beam | 32MPa | Concrete Rectangular | 250 | 450 | 1125 | 4650 | 0.52 | 1279.82 | G300E | 1867846.88 | 14.66 | G300E | 1929172.24 | 15.14
1440 | Story26 | B45 | 32 MPa RC Beam (45 cm x 25 cm) | Beam | 32MPa | Concrete Rectangular | 250 | 450 | 1125 | 7050 | 0.79 | 1940.37 | G300E | 2868468.75 | 22.51 | G300E | 1733571.79 | 13.6
1441 | Story26 | B46 | 32 MPa RC Beam (45 cm x 25 cm) | Beam | 32MPa | Concrete Rectangular | 250 | 450 | 1125 | 7050 | 0.79 | 1940.37 | G300E | 3078500 | 24.16 | G300E | 4121171.79 | 32.34
1442 | Story26 | B47 | 32 MPa RC Beam (45 cm x 25 cm) | Beam | 32MPa | Concrete Rectangular | 250 | 450 | 1125 | 4650 | 0.52 | 1279.82 | G300E | 1867556.25 | 14.65 | G300E | 1929172.24 | 15.14
1443 | Story26 | B48 | 32 MPa RC Beam (45 cm x 25 cm) | Beam | 32MPa | Concrete Rectangular | 250 | 450 | 1125 | 7050 | 0.79 | 1940.37 | G300E | 3695375 | 29 | G300E | 3447161.54 | 27.05
1444 | Story26 | B49 | 32 MPa RC Beam (45 cm x 25 cm) | Beam | 32MPa | Concrete Rectangular | 250 | 450 | 1125 | 4650 | 0.52 | 1279.82 | G300E | 1885284.38 | 14.79 | G300E | 1486259.74 | 11.66
1445 | Story26 | B5 | 32 MPa RC Beam (45 cm x 25 cm) | Beam | 32MPa | Concrete Rectangular | 250 | 450 | 1125 | 7050 | 0.79 | 1940.37 | G300E | 3927143.75 | 30.81 | G300E | 3466894.49 | 27.2
1446 | Story26 | B50 | 32 MPa RC Beam (45 cm x 25 cm) | Beam | 32MPa | Concrete Rectangular | 250 | 450 | 1125 | 7050 | 0.79 | 1940.37 | G300E | 3614006.25 | 28.36 | G300E | 2999486.54 | 23.54
1447 | Story26 | B51 | 32 MPa RC Beam (45 cm x 25 cm) | Beam | 32MPa | Concrete Rectangular | 250 | 450 | 1125 | 4800 | 0.54 | 1321.1 | G300E | 1792500 | 14.06 | G300E | 1534203.6 | 12.04
1448 | Story26 | B52 | 32 MPa RC Beam (45 cm x 25 cm) | Beam | 32MPa | Concrete Rectangular | 250 | 450 | 1125 | 7050 | 0.79 | 1940.37 | G300E | 3934781.25 | 30.87 | G300E | 2628921.79 | 20.63
1449 | Story26 | B54 | 32 MPa RC Beam (45 cm x 25 cm) | Beam | 32MPa | Concrete Rectangular | 250 | 450 | 1125 | 7050 | 0.79 | 1940.37 | G300E | 3931843.75 | 30.85 | G300E | 2628921.79 | 20.63
1450 | Story26 | B55 | 32 MPa RC Beam (45 cm x 25 cm) | Beam | 32MPa | Concrete Rectangular | 250 | 450 | 1125 | 4650 | 0.52 | 1279.82 | G300E | 1736193.75 | 13.62 | G300E | 1486259.74 | 11.66
1451 | Story26 | B56 | 32 MPa RC Beam (45 cm x 25 cm) | Beam | 32MPa | Concrete Rectangular | 250 | 450 | 1125 | 7050 | 0.79 | 1940.37 | G300E | 3614593.75 | 28.36 | G300E | 2999486.54 | 23.54
1452 | Story26 | B57 | 32 MPa RC Beam (45 cm x 25 cm) | Beam | 32MPa | Concrete Rectangular | 250 | 450 | 1125 | 4650 | 0.52 | 1279.82 | G300E | 1884703.12 | 14.79 | G300E | 1486259.74 | 11.66
1453 | Story26 | B58 | 32 MPa RC Beam (45 cm x 25 cm) | Beam | 32MPa | Concrete Rectangular | 250 | 450 | 1125 | 7050 | 0.79 | 1940.37 | G300E | 3695081.25 | 28.99 | G300E | 3447161.54 | 27.05
1454 | Story26 | B59 | 32 MPa RC Beam (45 cm x 25 cm) | Beam | 32MPa | Concrete Rectangular | 250 | 450 | 1125 | 4650 | 0.52 | 1279.82 | G300E | 1867556.25 | 14.65 | G300E | 1929172.24 | 15.14
1455 | Story26 | B6 | 32 MPa RC Beam (45 cm x 25 cm) | Beam | 32MPa | Concrete Rectangular | 250 | 450 | 1125 | 4650 | 0.52 | 1279.82 | G300E | 1537987.5 | 12.07 | G300E | 2076809.74 | 16.3
1456 | Story26 | B60 | 32 MPa RC Beam (45 cm x 25 cm) | Beam | 32MPa | Concrete Rectangular | 250 | 450 | 1125 | 7050 | 0.79 | 1940.37 | G300E | 3077912.5 | 24.15 | G300E | 4121171.79 | 32.34
1457 | Story26 | B61 | 32 MPa RC Beam (45 cm x 25 cm) | Beam | 32MPa | Concrete Rectangular | 250 | 450 | 1125 | 7050 | 0.79 | 1940.37 | G300E | 3417193.75 | 26.81 | G300E | 4159726.92 | 32.64
1458 | Story26 | B62 | 32 MPa RC Beam (45 cm x 25 cm) | Beam | 32MPa | Concrete Rectangular | 250 | 450 | 1125 | 4650 | 0.52 | 1279.82 | G300E | 1945443.75 | 15.26 | G300E | 466796.21 | 3.66
1459 | Story26 | B63 | 32 MPa RC Beam (45 cm x 25 cm) | Beam | 32MPa | Concrete Rectangular | 250 | 450 | 1125 | 7050 | 0.79 | 1940.37 | G300E | 4034068.75 | 31.65 | G300E | 3473686.28 | 27.26
1460 | Story26 | B64 | 32 MPa RC Beam (45 cm x 25 cm) | Beam | 32MPa | Concrete Rectangular | 250 | 450 | 1125 | 4650 | 0.52 | 1279.82 | G300E | 1720790.62 | 13.5 | G300E | 305159.74 | 2.39
1461 | Story26 | B65 | 32 MPa RC Beam (45 cm x 25 cm) | Beam | 32MPa | Concrete Rectangular | 250 | 450 | 1125 | 7050 | 0.79 | 1940.37 | G300E | 3927143.75 | 30.81 | G300E | 3466894.49 | 27.2
1462 | Story26 | B66 | 32 MPa RC Beam (45 cm x 25 cm) | Beam | 32MPa | Concrete Rectangular | 250 | 450 | 1125 | 4650 | 0.52 | 1279.82 | G300E | 1999500 | 15.69 | G300E | 381449.67 | 2.99
1463 | Story26 | B67 | 32 MPa RC Beam (45 cm x 25 cm) | Beam | 32MPa | Concrete Rectangular | 250 | 450 | 1125 | 7050 | 0.79 | 1940.37 | G300E | 4152450 | 32.58 | G300E | 3413601.92 | 26.78
1464 | Story26 | B68 | 32 MPa RC Beam (45 cm x 25 cm) | Beam | 32MPa | Concrete Rectangular | 250 | 450 | 1125 | 4650 | 0.52 | 1279.82 | G300E | 1857093.75 | 14.57 | G300E | 1486259.74 | 11.66
1465 | Story26 | B69 | 32 MPa RC Beam (45 cm x 25 cm) | Beam | 32MPa | Concrete Rectangular | 250 | 450 | 1125 | 7050 | 0.79 | 1940.37 | G300E | 4151568.75 | 32.57 | G300E | 3413601.92 | 26.78
1466 | Story26 | B7 | 32 MPa RC Beam (45 cm x 25 cm) | Beam | 32MPa | Concrete Rectangular | 250 | 450 | 1125 | 7050 | 0.79 | 1940.37 | G300E | 4152450 | 32.58 | G300E | 3413601.92 | 26.78
1467 | Story26 | B70 | 32 MPa RC Beam (45 cm x 25 cm) | Beam | 32MPa | Concrete Rectangular | 250 | 450 | 1125 | 4650 | 0.52 | 1279.82 | G300E | 1998918.75 | 15.68 | G300E | 381449.67 | 2.99
1468 | Story26 | B71 | 32 MPa RC Beam (45 cm x 25 cm) | Beam | 32MPa | Concrete Rectangular | 250 | 450 | 1125 | 7050 | 0.79 | 1940.37 | G300E | 3926850 | 30.81 | G300E | 3466829.72 | 27.2
1469 | Story26 | B72 | 32 MPa RC Beam (45 cm x 25 cm) | Beam | 32MPa | Concrete Rectangular | 250 | 450 | 1125 | 4650 | 0.52 | 1279.82 | G300E | 1720209.38 | 13.5 | G300E | 305159.74 | 2.39
1470 | Story26 | B73 | 32 MPa RC Beam (45 cm x 25 cm) | Beam | 32MPa | Concrete Rectangular | 250 | 450 | 1125 | 7050 | 0.79 | 1940.37 | G300E | 4032600 | 31.64 | G300E | 3473632.08 | 27.26
1471 | Story26 | B74 | 32 MPa RC Beam (45 cm x 25 cm) | Beam | 32MPa | Concrete Rectangular | 250 | 450 | 1125 | 4650 | 0.52 | 1279.82 | G300E | 1946315.62 | 15.27 | G300E | 466881.22 | 3.66
1472 | Story26 | B75 | 32 MPa RC Beam (45 cm x 25 cm) | Beam | 32MPa | Concrete Rectangular | 250 | 450 | 1125 | 7050 | 0.79 | 1940.37 | G300E | 3416900 | 26.81 | G300E | 4159726.92 | 32.64
1473 | Story26 | B76 | 32 MPa RC Beam (45 cm x 25 cm) | Beam | 32MPa | Concrete Rectangular | 250 | 450 | 1125 | 4650 | 0.52 | 1279.82 | G300E | 1546415.62 | 12.13 | G300E | 2068672.24 | 16.23
1474 | Story26 | B77 | 32 MPa RC Beam (45 cm x 25 cm) | Beam | 32MPa | Concrete Rectangular | 250 | 450 | 1125 | 4650 | 0.52 | 1279.82 | G300E | 1540312.5 | 12.09 | G300E | 2637134.74 | 20.69
1475 | Story26 | B78 | 32 MPa RC Beam (45 cm x 25 cm) | Beam | 32MPa | Concrete Rectangular | 250 | 450 | 1125 | 4650 | 0.52 | 1279.82 | G300E | 1537987.5 | 12.07 | G300E | 2076809.74 | 16.3
1476 | Story26 | B79 | 32 MPa RC Beam (45 cm x 25 cm) | Beam | 32MPa | Concrete Rectangular | 250 | 450 | 1125 | 4650 | 0.52 | 1279.82 | G300E | 1537987.5 | 12.07 | G300E | 1486259.74 | 11.66
1477 | Story26 | B8 | 32 MPa RC Beam (45 cm x 25 cm) | Beam | 32MPa | Concrete Rectangular | 250 | 450 | 1125 | 4650 | 0.52 | 1279.82 | G300E | 1537987.5 | 12.07 | G300E | 1486259.74 | 11.66
1478 | Story26 | B80 | 32 MPa RC Beam (45 cm x 25 cm) | Beam | 32MPa | Concrete Rectangular | 250 | 450 | 1125 | 4650 | 0.52 | 1279.82 | G300E | 1537987.5 | 12.07 | G300E | 2076809.74 | 16.3
1479 | Story26 | B81 | 32 MPa RC Beam (45 cm x 25 cm) | Beam | 32MPa | Concrete Rectangular | 250 | 450 | 1125 | 4650 | 0.52 | 1279.82 | G300E | 1540312.5 | 12.09 | G300E | 2637134.74 | 20.69
1480 | Story26 | B82 | 32 MPa RC Beam (45 cm x 25 cm) | Beam | 32MPa | Concrete Rectangular | 250 | 450 | 1125 | 4650 | 0.52 | 1279.82 | G300E | 1546415.62 | 12.13 | G300E | 2068672.24 | 16.23
1481 | Story26 | B9 | 32 MPa RC Beam (45 cm x 25 cm) | Beam | 32MPa | Concrete Rectangular | 250 | 450 | 1125 | 7050 | 0.79 | 1940.37 | G300E | 4152450 | 32.58 | G300E | 3413601.92 | 26.78
1482 | Story3 | B1 | 32 MPa RC Beam (35 cm x 25 cm) | Beam | 32MPa | Concrete Rectangular | 250 | 350 | 875 | 6887.5 | 0.6 | 1474.39 | G300E | 3372057.39 | 26.46 | G300E | 2323883.04 | 18.23
1483 | Story3 | B10 | 32 MPa RC Beam (35 cm x 25 cm) | Beam | 32MPa | Concrete Rectangular | 250 | 350 | 875 | 4487.5 | 0.39 | 960.63 | G300E | 1741791.07 | 13.67 | G300E | 1273330.37 | 9.99
1484 | Story3 | B11 | 32 MPa RC Beam (35 cm x 25 cm) | Beam | 32MPa | Concrete Rectangular | 250 | 350 | 875 | 6887.5 | 0.6 | 1474.39 | G300E | 3760888.07 | 29.51 | G300E | 1078695.52 | 8.46
1485 | Story3 | B12 | 32 MPa RC Beam (35 cm x 25 cm) | Beam | 32MPa | Concrete Rectangular | 250 | 350 | 875 | 4487.5 | 0.39 | 960.63 | G300E | 1741470.54 | 13.66 | G300E | 1407955.37 | 11.05
1486 | Story3 | B13 | 32 MPa RC Beam (35 cm x 25 cm) | Beam | 32MPa | Concrete Rectangular | 250 | 350 | 875 | 6887.5 | 0.6 | 1474.39 | G300E | 3766836.36 | 29.56 | G300E | 1079423.09 | 8.47
1487 | Story3 | B14 | 32 MPa RC Beam (35 cm x 25 cm) | Beam | 32MPa | Concrete Rectangular | 250 | 350 | 875 | 4487.5 | 0.39 | 960.63 | G300E | 1700441.96 | 13.34 | G300E | 1407955.37 | 11.05
1488 | Story3 | B15 | 32 MPa RC Beam (35 cm x 25 cm) | Beam | 32MPa | Concrete Rectangular | 250 | 350 | 875 | 6887.5 | 0.6 | 1474.39 | G300E | 3229298.3 | 25.34 | G300E | 2060905.77 | 16.17
1489 | Story3 | B16 | 32 MPa RC Beam (35 cm x 25 cm) | Beam | 32MPa | Concrete Rectangular | 250 | 350 | 875 | 6887.5 | 0.6 | 1474.39 | G300E | 3069946.59 | 24.09 | G300E | 2291923.63 | 17.98
1490 | Story3 | B17 | 32 MPa RC Beam (35 cm x 25 cm) | Beam | 32MPa | Concrete Rectangular | 250 | 350 | 875 | 4487.5 | 0.39 | 960.63 | G300E | 1693390.18 | 13.29 | G300E | 1004080.37 | 7.88
1491 | Story3 | B18 | 32 MPa RC Beam (35 cm x 25 cm) | Beam | 32MPa | Concrete Rectangular | 250 | 350 | 875 | 6887.5 | 0.6 | 1474.39 | G300E | 3413382.39 | 26.78 | G300E | 1076566.5 | 8.45
1492 | Story3 | B19 | 32 MPa RC Beam (35 cm x 25 cm) | Beam | 32MPa | Concrete Rectangular | 250 | 350 | 875 | 4487.5 | 0.39 | 960.63 | G300E | 1639860.71 | 12.87 | G300E | 1004080.37 | 7.88
1493 | Story3 | B2 | 32 MPa RC Beam (35 cm x 25 cm) | Beam | 32MPa | Concrete Rectangular | 250 | 350 | 875 | 4487.5 | 0.39 | 960.63 | G300E | 1623192.86 | 12.74 | G300E | 1542580.37 | 12.1
1494 | Story3 | B20 | 32 MPa RC Beam (35 cm x 25 cm) | Beam | 32MPa | Concrete Rectangular | 250 | 350 | 875 | 6887.5 | 0.6 | 1474.39 | G300E | 3402738.07 | 26.7 | G300E | 1076566.5 | 8.45
1495 | Story3 | B21 | 32 MPa RC Beam (35 cm x 25 cm) | Beam | 32MPa | Concrete Rectangular | 250 | 350 | 875 | 4487.5 | 0.39 | 960.63 | G300E | 1536007.14 | 12.05 | G300E | 1004080.37 | 7.88
1496 | Story3 | B22 | 32 MPa RC Beam (35 cm x 25 cm) | Beam | 32MPa | Concrete Rectangular | 250 | 350 | 875 | 7200 | 0.63 | 1541.28 | G300E | 3787826.09 | 29.72 | G300E | 1239916.7 | 9.73
1497 | Story3 | B23 | 32 MPa RC Beam (35 cm x 25 cm) | Beam | 32MPa | Concrete Rectangular | 250 | 350 | 875 | 4487.5 | 0.39 | 960.63 | G300E | 1542417.86 | 12.1 | G300E | 1004080.37 | 7.88
1498 | Story3 | B24 | 32 MPa RC Beam (35 cm x 25 cm) | Beam | 32MPa | Concrete Rectangular | 250 | 350 | 875 | 7200 | 0.63 | 1541.28 | G300E | 3708313.04 | 29.1 | G300E | 1239916.7 | 9.73
1499 | Story3 | B25 | 32 MPa RC Beam (35 cm x 25 cm) | Beam | 32MPa | Concrete Rectangular | 250 | 350 | 875 | 4487.5 | 0.39 | 960.63 | G300E | 1536007.14 | 12.05 | G300E | 1004080.37 | 7.88
1500 | Story3 | B26 | 32 MPa RC Beam (35 cm x 25 cm) | Beam | 32MPa | Concrete Rectangular | 250 | 350 | 875 | 6887.5 | 0.6 | 1474.39 | G300E | 3248395.45 | 25.49 | G300E | 1076566.5 | 8.45
1501 | Story3 | B27 | 32 MPa RC Beam (35 cm x 25 cm) | Beam | 32MPa | Concrete Rectangular | 250 | 350 | 875 | 4487.5 | 0.39 | 960.63 | G300E | 1639860.71 | 12.87 | G300E | 1004080.37 | 7.88
1502 | Story3 | B28 | 32 MPa RC Beam (35 cm x 25 cm) | Beam | 32MPa | Concrete Rectangular | 250 | 350 | 875 | 6887.5 | 0.6 | 1474.39 | G300E | 3250900 | 25.51 | G300E | 1076566.5 | 8.45
1503 | Story3 | B29 | 32 MPa RC Beam (35 cm x 25 cm) | Beam | 32MPa | Concrete Rectangular | 250 | 350 | 875 | 4487.5 | 0.39 | 960.63 | G300E | 1693390.18 | 13.29 | G300E | 1004080.37 | 7.88
1504 | Story3 | B3 | 32 MPa RC Beam (35 cm x 25 cm) | Beam | 32MPa | Concrete Rectangular | 250 | 350 | 875 | 6887.5 | 0.6 | 1474.39 | G300E | 3847607.95 | 30.19 | G300E | 1079429.66 | 8.47
1505 | Story3 | B30 | 32 MPa RC Beam (35 cm x 25 cm) | Beam | 32MPa | Concrete Rectangular | 250 | 350 | 875 | 6887.5 | 0.6 | 1474.39 | G300E | 2981348.3 | 23.39 | G300E | 2160435 | 16.95
1506 | Story3 | B31 | 32 MPa RC Beam (35 cm x 25 cm) | Beam | 32MPa | Concrete Rectangular | 250 | 350 | 875 | 6887.5 | 0.6 | 1474.39 | G300E | 3066189.77 | 24.06 | G300E | 2423412.27 | 19.01
1507 | Story3 | B32 | 32 MPa RC Beam (35 cm x 25 cm) | Beam | 32MPa | Concrete Rectangular | 250 | 350 | 875 | 4487.5 | 0.39 | 960.63 | G300E | 1774485.71 | 13.92 | G300E | 1004080.37 | 7.88
1508 | Story3 | B33 | 32 MPa RC Beam (35 cm x 25 cm) | Beam | 32MPa | Concrete Rectangular | 250 | 350 | 875 | 6887.5 | 0.6 | 1474.39 | G300E | 3414321.59 | 26.79 | G300E | 1108525.91 | 8.7
1509 | Story3 | B34 | 32 MPa RC Beam (35 cm x 25 cm) | Beam | 32MPa | Concrete Rectangular | 250 | 350 | 875 | 4487.5 | 0.39 | 960.63 | G300E | 1704288.39 | 13.37 | G300E | 1004080.37 | 7.88
1510 | Story3 | B35 | 32 MPa RC Beam (35 cm x 25 cm) | Beam | 32MPa | Concrete Rectangular | 250 | 350 | 875 | 6887.5 | 0.6 | 1474.39 | G300E | 2920926.14 | 22.92 | G300E | 2032597.36 | 15.95
1511 | Story3 | B36 | 32 MPa RC Beam (35 cm x 25 cm) | Beam | 32MPa | Concrete Rectangular | 250 | 350 | 875 | 4800 | 0.42 | 1027.52 | G300E | 2208320 | 17.33 | G300E | 1303869.28 | 10.23
1512 | Story3 | B4 | 32 MPa RC Beam (35 cm x 25 cm) | Beam | 32MPa | Concrete Rectangular | 250 | 350 | 875 | 4487.5 | 0.39 | 960.63 | G300E | 1664221.43 | 13.06 | G300E | 1407955.37 | 11.05
1513 | Story3 | B40 | 32 MPa RC Beam (35 cm x 25 cm) | Beam | 32MPa | Concrete Rectangular | 250 | 350 | 875 | 4487.5 | 0.39 | 960.63 | G300E | 2066942.5 | 16.22 | G300E | 1093331.96 | 8.58
1514 | Story3 | B41 | 32 MPa RC Beam (35 cm x 25 cm) | Beam | 32MPa | Concrete Rectangular | 250 | 350 | 875 | 6887.5 | 0.6 | 1474.39 | G300E | 2762200.57 | 21.67 | G300E | 2032597.36 | 15.95
1515 | Story3 | B42 | 32 MPa RC Beam (35 cm x 25 cm) | Beam | 32MPa | Concrete Rectangular | 250 | 350 | 875 | 4487.5 | 0.39 | 960.63 | G300E | 1702685.71 | 13.36 | G300E | 1004080.37 | 7.88
1516 | Story3 | B43 | 32 MPa RC Beam (35 cm x 25 cm) | Beam | 32MPa | Concrete Rectangular | 250 | 350 | 875 | 6887.5 | 0.6 | 1474.39 | G300E | 3255596.02 | 25.54 | G300E | 1108525.91 | 8.7
1517 | Story3 | B44 | 32 MPa RC Beam (35 cm x 25 cm) | Beam | 32MPa | Concrete Rectangular | 250 | 350 | 875 | 4487.5 | 0.39 | 960.63 | G300E | 1774485.71 | 13.92 | G300E | 1004080.37 | 7.88
1518 | Story3 | B45 | 32 MPa RC Beam (35 cm x 25 cm) | Beam | 32MPa | Concrete Rectangular | 250 | 350 | 875 | 6887.5 | 0.6 | 1474.39 | G300E | 2979469.89 | 23.38 | G300E | 2160435 | 16.95
1519 | Story3 | B46 | 32 MPa RC Beam (35 cm x 25 cm) | Beam | 32MPa | Concrete Rectangular | 250 | 350 | 875 | 6887.5 | 0.6 | 1474.39 | G300E | 3069633.52 | 24.09 | G300E | 2291923.63 | 17.98
1520 | Story3 | B47 | 32 MPa RC Beam (35 cm x 25 cm) | Beam | 32MPa | Concrete Rectangular | 250 | 350 | 875 | 4487.5 | 0.39 | 960.63 | G300E | 1975461.61 | 15.5 | G300E | 1004080.37 | 7.88
1521 | Story3 | B48 | 32 MPa RC Beam (35 cm x 25 cm) | Beam | 32MPa | Concrete Rectangular | 250 | 350 | 875 | 6887.5 | 0.6 | 1474.39 | G300E | 3413382.39 | 26.78 | G300E | 1076566.5 | 8.45
1522 | Story3 | B49 | 32 MPa RC Beam (35 cm x 25 cm) | Beam | 32MPa | Concrete Rectangular | 250 | 350 | 875 | 4487.5 | 0.39 | 960.63 | G300E | 1904943.75 | 14.95 | G300E | 1004080.37 | 7.88
1523 | Story3 | B5 | 32 MPa RC Beam (35 cm x 25 cm) | Beam | 32MPa | Concrete Rectangular | 250 | 350 | 875 | 6887.5 | 0.6 | 1474.39 | G300E | 3760888.07 | 29.51 | G300E | 1078698.8 | 8.46
1524 | Story3 | B50 | 32 MPa RC Beam (35 cm x 25 cm) | Beam | 32MPa | Concrete Rectangular | 250 | 350 | 875 | 6887.5 | 0.6 | 1474.39 | G300E | 3402738.07 | 26.7 | G300E | 1602521.04 | 12.57
1525 | Story3 | B51 | 32 MPa RC Beam (35 cm x 25 cm) | Beam | 32MPa | Concrete Rectangular | 250 | 350 | 875 | 4800 | 0.42 | 1027.52 | G300E | 2426880 | 19.04 | G300E | 1303869.28 | 10.23
1526 | Story3 | B52 | 32 MPa RC Beam (35 cm x 25 cm) | Beam | 32MPa | Concrete Rectangular | 250 | 350 | 875 | 6887.5 | 0.6 | 1474.39 | G300E | 3623423.91 | 28.43 | G300E | 1563416.08 | 12.27
1527 | Story3 | B54 | 32 MPa RC Beam (35 cm x 25 cm) | Beam | 32MPa | Concrete Rectangular | 250 | 350 | 875 | 6887.5 | 0.6 | 1474.39 | G300E | 3551254.89 | 27.86 | G300E | 1563416.08 | 12.27
1528 | Story3 | B55 | 32 MPa RC Beam (35 cm x 25 cm) | Beam | 32MPa | Concrete Rectangular | 250 | 350 | 875 | 4487.5 | 0.39 | 960.63 | G300E | 2323029.17 | 18.23 | G300E | 1314091.68 | 10.31
1529 | Story3 | B56 | 32 MPa RC Beam (35 cm x 25 cm) | Beam | 32MPa | Concrete Rectangular | 250 | 350 | 875 | 6887.5 | 0.6 | 1474.39 | G300E | 3249334.66 | 25.5 | G300E | 2128475.59 | 16.7
1530 | Story3 | B57 | 32 MPa RC Beam (35 cm x 25 cm) | Beam | 32MPa | Concrete Rectangular | 250 | 350 | 875 | 4487.5 | 0.39 | 960.63 | G300E | 1905905.36 | 14.95 | G300E | 1004080.37 | 7.88
1531 | Story3 | B58 | 32 MPa RC Beam (35 cm x 25 cm) | Beam | 32MPa | Concrete Rectangular | 250 | 350 | 875 | 6887.5 | 0.6 | 1474.39 | G300E | 3366839.58 | 26.42 | G300E | 1436334.75 | 11.27
1532 | Story3 | B59 | 32 MPa RC Beam (35 cm x 25 cm) | Beam | 32MPa | Concrete Rectangular | 250 | 350 | 875 | 4487.5 | 0.39 | 960.63 | G300E | 1972897.32 | 15.48 | G300E | 1004080.37 | 7.88
1533 | Story3 | B6 | 32 MPa RC Beam (35 cm x 25 cm) | Beam | 32MPa | Concrete Rectangular | 250 | 350 | 875 | 4487.5 | 0.39 | 960.63 | G300E | 1662939.29 | 13.05 | G300E | 1407955.37 | 11.05
1534 | Story3 | B60 | 32 MPa RC Beam (35 cm x 25 cm) | Beam | 32MPa | Concrete Rectangular | 250 | 350 | 875 | 6887.5 | 0.6 | 1474.39 | G300E | 2970703.98 | 23.31 | G300E | 2323883.04 | 18.23
1535 | Story3 | B61 | 32 MPa RC Beam (35 cm x 25 cm) | Beam | 32MPa | Concrete Rectangular | 250 | 350 | 875 | 6887.5 | 0.6 | 1474.39 | G300E | 3372057.39 | 26.46 | G300E | 2323883.04 | 18.23
1536 | Story3 | B62 | 32 MPa RC Beam (35 cm x 25 cm) | Beam | 32MPa | Concrete Rectangular | 250 | 350 | 875 | 4487.5 | 0.39 | 960.63 | G300E | 2210093.75 | 17.34 | G300E | 1004080.37 | 7.88
1537 | Story3 | B63 | 32 MPa RC Beam (35 cm x 25 cm) | Beam | 32MPa | Concrete Rectangular | 250 | 350 | 875 | 6887.5 | 0.6 | 1474.39 | G300E | 3847607.95 | 30.19 | G300E | 1342398.17 | 10.53
1538 | Story3 | B64 | 32 MPa RC Beam (35 cm x 25 cm) | Beam | 32MPa | Concrete Rectangular | 250 | 350 | 875 | 4487.5 | 0.39 | 960.63 | G300E | 2252083.93 | 17.67 | G300E | 1004080.37 | 7.88
1539 | Story3 | B65 | 32 MPa RC Beam (35 cm x 25 cm) | Beam | 32MPa | Concrete Rectangular | 250 | 350 | 875 | 6887.5 | 0.6 | 1474.39 | G300E | 3760888.07 | 29.51 | G300E | 1604647.87 | 12.59
1540 | Story3 | B66 | 32 MPa RC Beam (35 cm x 25 cm) | Beam | 32MPa | Concrete Rectangular | 250 | 350 | 875 | 4487.5 | 0.39 | 960.63 | G300E | 2143742.86 | 16.82 | G300E | 1004080.37 | 7.88
1541 | Story3 | B67 | 32 MPa RC Beam (35 cm x 25 cm) | Beam | 32MPa | Concrete Rectangular | 250 | 350 | 875 | 6887.5 | 0.6 | 1474.39 | G300E | 3797203.98 | 29.79 | G300E | 1471433.45 | 11.55
1542 | Story3 | B68 | 32 MPa RC Beam (35 cm x 25 cm) | Beam | 32MPa | Concrete Rectangular | 250 | 350 | 875 | 4487.5 | 0.39 | 960.63 | G300E | 2145025 | 16.83 | G300E | 1004080.37 | 7.88
1543 | Story3 | B69 | 32 MPa RC Beam (35 cm x 25 cm) | Beam | 32MPa | Concrete Rectangular | 250 | 350 | 875 | 6887.5 | 0.6 | 1474.39 | G300E | 3796890.91 | 29.79 | G300E | 1471431.26 | 11.55
1544 | Story3 | B7 | 32 MPa RC Beam (35 cm x 25 cm) | Beam | 32MPa | Concrete Rectangular | 250 | 350 | 875 | 6887.5 | 0.6 | 1474.39 | G300E | 3796890.91 | 29.79 | G300E | 1076970.83 | 8.45
1545 | Story3 | B70 | 32 MPa RC Beam (35 cm x 25 cm) | Beam | 32MPa | Concrete Rectangular | 250 | 350 | 875 | 4487.5 | 0.39 | 960.63 | G300E | 2143742.86 | 16.82 | G300E | 1004080.37 | 7.88
1546 | Story3 | B71 | 32 MPa RC Beam (35 cm x 25 cm) | Beam | 32MPa | Concrete Rectangular | 250 | 350 | 875 | 6887.5 | 0.6 | 1474.39 | G300E | 3759948.86 | 29.5 | G300E | 1604635.82 | 12.59
1547 | Story3 | B72 | 32 MPa RC Beam (35 cm x 25 cm) | Beam | 32MPa | Concrete Rectangular | 250 | 350 | 875 | 4487.5 | 0.39 | 960.63 | G300E | 2255289.29 | 17.7 | G300E | 1004080.37 | 7.88
1548 | Story3 | B73 | 32 MPa RC Beam (35 cm x 25 cm) | Beam | 32MPa | Concrete Rectangular | 250 | 350 | 875 | 6887.5 | 0.6 | 1474.39 | G300E | 3772471.59 | 29.6 | G300E | 1342310.51 | 10.53
1549 | Story3 | B74 | 32 MPa RC Beam (35 cm x 25 cm) | Beam | 32MPa | Concrete Rectangular | 250 | 350 | 875 | 4487.5 | 0.39 | 960.63 | G300E | 2212601.47 | 17.36 | G300E | 810489.62 | 6.36
1550 | Story3 | B75 | 32 MPa RC Beam (35 cm x 25 cm) | Beam | 32MPa | Concrete Rectangular | 250 | 350 | 875 | 6887.5 | 0.6 | 1474.39 | G300E | 3313714 | 26 | G300E | 2370727.92 | 18.6
1551 | Story3 | B76 | 32 MPa RC Beam (35 cm x 25 cm) | Beam | 32MPa | Concrete Rectangular | 250 | 350 | 875 | 4487.5 | 0.39 | 960.63 | G300E | 2128677.68 | 16.7 | G300E | 1742648.82 | 13.67
1552 | Story3 | B77 | 32 MPa RC Beam (35 cm x 25 cm) | Beam | 32MPa | Concrete Rectangular | 250 | 350 | 875 | 4487.5 | 0.39 | 960.63 | G300E | 2091495.54 | 16.41 | G300E | 1811830.37 | 14.22
1553 | Story3 | B78 | 32 MPa RC Beam (35 cm x 25 cm) | Beam | 32MPa | Concrete Rectangular | 250 | 350 | 875 | 4487.5 | 0.39 | 960.63 | G300E | 2091816.07 | 16.41 | G300E | 1946455.37 | 15.27
1554 | Story3 | B79 | 32 MPa RC Beam (35 cm x 25 cm) | Beam | 32MPa | Concrete Rectangular | 250 | 350 | 875 | 4487.5 | 0.39 | 960.63 | G300E | 2090213.39 | 16.4 | G300E | 1677205.37 | 13.16
1555 | Story3 | B8 | 32 MPa RC Beam (35 cm x 25 cm) | Beam | 32MPa | Concrete Rectangular | 250 | 350 | 875 | 4487.5 | 0.39 | 960.63 | G300E | 1663900.89 | 13.06 | G300E | 1138705.37 | 8.93
1556 | Story3 | B80 | 32 MPa RC Beam (35 cm x 25 cm) | Beam | 32MPa | Concrete Rectangular | 250 | 350 | 875 | 4487.5 | 0.39 | 960.63 | G300E | 2092136.61 | 16.42 | G300E | 1811830.37 | 14.22
1557 | Story3 | B81 | 32 MPa RC Beam (35 cm x 25 cm) | Beam | 32MPa | Concrete Rectangular | 250 | 350 | 875 | 4487.5 | 0.39 | 960.63 | G300E | 2091495.54 | 16.41 | G300E | 1811830.37 | 14.22
1558 | Story3 | B82 | 32 MPa RC Beam (35 cm x 25 cm) | Beam | 32MPa | Concrete Rectangular | 250 | 350 | 875 | 4487.5 | 0.39 | 960.63 | G300E | 2127075 | 16.69 | G300E | 1742648.82 | 13.67
1559 | Story3 | B9 | 32 MPa RC Beam (35 cm x 25 cm) | Beam | 32MPa | Concrete Rectangular | 250 | 350 | 875 | 6887.5 | 0.6 | 1474.39 | G300E | 3797203.98 | 29.79 | G300E | 1076969.73 | 8.45
1560 | Story4 | B1 | 32 MPa RC Beam (35 cm x 25 cm) | Beam | 32MPa | Concrete Rectangular | 250 | 350 | 875 | 6887.5 | 0.6 | 1474.39 | G300E | 3400546.59 | 26.68 | G300E | 2455371.68 | 19.27
1561 | Story4 | B10 | 32 MPa RC Beam (35 cm x 25 cm) | Beam | 32MPa | Concrete Rectangular | 250 | 350 | 875 | 4487.5 | 0.39 | 960.63 | G300E | 1664541.96 | 13.06 | G300E | 1273330.37 | 9.99
1562 | Story4 | B11 | 32 MPa RC Beam (35 cm x 25 cm) | Beam | 32MPa | Concrete Rectangular | 250 | 350 | 875 | 6887.5 | 0.6 | 1474.39 | G300E | 3767149.43 | 29.56 | G300E | 1079682.78 | 8.47
1563 | Story4 | B12 | 32 MPa RC Beam (35 cm x 25 cm) | Beam | 32MPa | Concrete Rectangular | 250 | 350 | 875 | 4487.5 | 0.39 | 960.63 | G300E | 1664221.43 | 13.06 | G300E | 1542580.37 | 12.1
1564 | Story4 | B13 | 32 MPa RC Beam (35 cm x 25 cm) | Beam | 32MPa | Concrete Rectangular | 250 | 350 | 875 | 6887.5 | 0.6 | 1474.39 | G300E | 3761827.27 | 29.52 | G300E | 1080317.21 | 8.48
1565 | Story4 | B14 | 32 MPa RC Beam (35 cm x 25 cm) | Beam | 32MPa | Concrete Rectangular | 250 | 350 | 875 | 4487.5 | 0.39 | 960.63 | G300E | 1698839.29 | 13.33 | G300E | 1407955.37 | 11.05
1566 | Story4 | B15 | 32 MPa RC Beam (35 cm x 25 cm) | Beam | 32MPa | Concrete Rectangular | 250 | 350 | 875 | 6887.5 | 0.6 | 1474.39 | G300E | 3239003.41 | 25.41 | G300E | 2192394.41 | 17.2
1567 | Story4 | B16 | 32 MPa RC Beam (35 cm x 25 cm) | Beam | 32MPa | Concrete Rectangular | 250 | 350 | 875 | 6887.5 | 0.6 | 1474.39 | G300E | 3097496.59 | 24.3 | G300E | 2423412.27 | 19.01
1568 | Story4 | B17 | 32 MPa RC Beam (35 cm x 25 cm) | Beam | 32MPa | Concrete Rectangular | 250 | 350 | 875 | 4487.5 | 0.39 | 960.63 | G300E | 1787307.14 | 14.02 | G300E | 1004080.37 | 7.88
1569 | Story4 | B18 | 32 MPa RC Beam (35 cm x 25 cm) | Beam | 32MPa | Concrete Rectangular | 250 | 350 | 875 | 6887.5 | 0.6 | 1474.39 | G300E | 3425278.98 | 26.88 | G300E | 1076566.5 | 8.45
1570 | Story4 | B19 | 32 MPa RC Beam (35 cm x 25 cm) | Beam | 32MPa | Concrete Rectangular | 250 | 350 | 875 | 4487.5 | 0.39 | 960.63 | G300E | 1669350 | 13.1 | G300E | 1004080.37 | 7.88
1571 | Story4 | B2 | 32 MPa RC Beam (35 cm x 25 cm) | Beam | 32MPa | Concrete Rectangular | 250 | 350 | 875 | 4487.5 | 0.39 | 960.63 | G300E | 1621590.18 | 12.72 | G300E | 1542580.37 | 12.1
1572 | Story4 | B20 | 32 MPa RC Beam (35 cm x 25 cm) | Beam | 32MPa | Concrete Rectangular | 250 | 350 | 875 | 6887.5 | 0.6 | 1474.39 | G300E | 3404616.48 | 26.71 | G300E | 1076566.5 | 8.45
1573 | Story4 | B21 | 32 MPa RC Beam (35 cm x 25 cm) | Beam | 32MPa | Concrete Rectangular | 250 | 350 | 875 | 4487.5 | 0.39 | 960.63 | G300E | 1699159.82 | 13.33 | G300E | 1004080.37 | 7.88
1574 | Story4 | B22 | 32 MPa RC Beam (35 cm x 25 cm) | Beam | 32MPa | Concrete Rectangular | 250 | 350 | 875 | 7200 | 0.63 | 1541.28 | G300E | 3913982.61 | 30.71 | G300E | 1765829.74 | 13.86
1575 | Story4 | B23 | 32 MPa RC Beam (35 cm x 25 cm) | Beam | 32MPa | Concrete Rectangular | 250 | 350 | 875 | 4487.5 | 0.39 | 960.63 | G300E | 1544982.14 | 12.12 | G300E | 1004080.37 | 7.88
1576 | Story4 | B24 | 32 MPa RC Beam (35 cm x 25 cm) | Beam | 32MPa | Concrete Rectangular | 250 | 350 | 875 | 7200 | 0.63 | 1541.28 | G300E | 3749321.74 | 29.42 | G300E | 1765829.74 | 13.86
1577 | Story4 | B25 | 32 MPa RC Beam (35 cm x 25 cm) | Beam | 32MPa | Concrete Rectangular | 250 | 350 | 875 | 4487.5 | 0.39 | 960.63 | G300E | 1699159.82 | 13.33 | G300E | 1004080.37 | 7.88
1578 | Story4 | B26 | 32 MPa RC Beam (35 cm x 25 cm) | Beam | 32MPa | Concrete Rectangular | 250 | 350 | 875 | 6887.5 | 0.6 | 1474.39 | G300E | 3316644.32 | 26.02 | G300E | 1076566.5 | 8.45
1579 | Story4 | B27 | 32 MPa RC Beam (35 cm x 25 cm) | Beam | 32MPa | Concrete Rectangular | 250 | 350 | 875 | 4487.5 | 0.39 | 960.63 | G300E | 1669350 | 13.1 | G300E | 1004080.37 | 7.88
1580 | Story4 | B28 | 32 MPa RC Beam (35 cm x 25 cm) | Beam | 32MPa | Concrete Rectangular | 250 | 350 | 875 | 6887.5 | 0.6 | 1474.39 | G300E | 3247143.18 | 25.48 | G300E | 1076566.5 | 8.45
1581 | Story4 | B29 | 32 MPa RC Beam (35 cm x 25 cm) | Beam | 32MPa | Concrete Rectangular | 250 | 350 | 875 | 4487.5 | 0.39 | 960.63 | G300E | 1787307.14 | 14.02 | G300E | 1004080.37 | 7.88
1582 | Story4 | B3 | 32 MPa RC Beam (35 cm x 25 cm) | Beam | 32MPa | Concrete Rectangular | 250 | 350 | 875 | 6887.5 | 0.6 | 1474.39 | G300E | 3853243.18 | 30.23 | G300E | 1080323.79 | 8.48
1583 | Story4 | B30 | 32 MPa RC Beam (35 cm x 25 cm) | Beam | 32MPa | Concrete Rectangular | 250 | 350 | 875 | 6887.5 | 0.6 | 1474.39 | G300E | 2988861.93 | 23.45 | G300E | 2160435 | 16.95
1584 | Story4 | B31 | 32 MPa RC Beam (35 cm x 25 cm) | Beam | 32MPa | Concrete Rectangular | 250 | 350 | 875 | 6887.5 | 0.6 | 1474.39 | G300E | 3085600 | 24.21 | G300E | 2423412.27 | 19.01
1585 | Story4 | B32 | 32 MPa RC Beam (35 cm x 25 cm) | Beam | 32MPa | Concrete Rectangular | 250 | 350 | 875 | 4487.5 | 0.39 | 960.63 | G300E | 1882185.71 | 14.77 | G300E | 1004080.37 | 7.88
1586 | Story4 | B33 | 32 MPa RC Beam (35 cm x 25 cm) | Beam | 32MPa | Concrete Rectangular | 250 | 350 | 875 | 6887.5 | 0.6 | 1474.39 | G300E | 3407434.09 | 26.74 | G300E | 1108525.91 | 8.7
1587 | Story4 | B34 | 32 MPa RC Beam (35 cm x 25 cm) | Beam | 32MPa | Concrete Rectangular | 250 | 350 | 875 | 4487.5 | 0.39 | 960.63 | G300E | 1900456.25 | 14.91 | G300E | 1004080.37 | 7.88
1588 | Story4 | B35 | 32 MPa RC Beam (35 cm x 25 cm) | Beam | 32MPa | Concrete Rectangular | 250 | 350 | 875 | 6887.5 | 0.6 | 1474.39 | G300E | 2897132.95 | 22.73 | G300E | 2032597.36 | 15.95
1589 | Story4 | B36 | 32 MPa RC Beam (35 cm x 25 cm) | Beam | 32MPa | Concrete Rectangular | 250 | 350 | 875 | 4800 | 0.42 | 1027.52 | G300E | 2373760 | 18.63 | G300E | 1438269.28 | 11.29
1590 | Story4 | B4 | 32 MPa RC Beam (35 cm x 25 cm) | Beam | 32MPa | Concrete Rectangular | 250 | 350 | 875 | 4487.5 | 0.39 | 960.63 | G300E | 1662939.29 | 13.05 | G300E | 1542580.37 | 12.1
1591 | Story4 | B40 | 32 MPa RC Beam (35 cm x 25 cm) | Beam | 32MPa | Concrete Rectangular | 250 | 350 | 875 | 4487.5 | 0.39 | 960.63 | G300E | 2221611.67 | 17.43 | G300E | 1344631.96 | 10.55
1592 | Story4 | B41 | 32 MPa RC Beam (35 cm x 25 cm) | Beam | 32MPa | Concrete Rectangular | 250 | 350 | 875 | 6887.5 | 0.6 | 1474.39 | G300E | 2729015.34 | 21.41 | G300E | 2032597.36 | 15.95
1593 | Story4 | B42 | 32 MPa RC Beam (35 cm x 25 cm) | Beam | 32MPa | Concrete Rectangular | 250 | 350 | 875 | 4487.5 | 0.39 | 960.63 | G300E | 1898853.57 | 14.9 | G300E | 1004080.37 | 7.88
1594 | Story4 | B43 | 32 MPa RC Beam (35 cm x 25 cm) | Beam | 32MPa | Concrete Rectangular | 250 | 350 | 875 | 6887.5 | 0.6 | 1474.39 | G300E | 3240255.68 | 25.42 | G300E | 1108525.91 | 8.7
1595 | Story4 | B44 | 32 MPa RC Beam (35 cm x 25 cm) | Beam | 32MPa | Concrete Rectangular | 250 | 350 | 875 | 4487.5 | 0.39 | 960.63 | G300E | 1882185.71 | 14.77 | G300E | 1004080.37 | 7.88
1596 | Story4 | B45 | 32 MPa RC Beam (35 cm x 25 cm) | Beam | 32MPa | Concrete Rectangular | 250 | 350 | 875 | 6887.5 | 0.6 | 1474.39 | G300E | 2978530.68 | 23.37 | G300E | 2160435 | 16.95
1597 | Story4 | B46 | 32 MPa RC Beam (35 cm x 25 cm) | Beam | 32MPa | Concrete Rectangular | 250 | 350 | 875 | 6887.5 | 0.6 | 1474.39 | G300E | 3097809.66 | 24.31 | G300E | 2423412.27 | 19.01
1598 | Story4 | B47 | 32 MPa RC Beam (35 cm x 25 cm) | Beam | 32MPa | Concrete Rectangular | 250 | 350 | 875 | 4487.5 | 0.39 | 960.63 | G300E | 2015849.11 | 15.82 | G300E | 1004080.37 | 7.88
1599 | Story4 | B48 | 32 MPa RC Beam (35 cm x 25 cm) | Beam | 32MPa | Concrete Rectangular | 250 | 350 | 875 | 6887.5 | 0.6 | 1474.39 | G300E | 3425278.98 | 26.88 | G300E | 1076566.5 | 8.45
1600 | Story4 | B49 | 32 MPa RC Beam (35 cm x 25 cm) | Beam | 32MPa | Concrete Rectangular | 250 | 350 | 875 | 4487.5 | 0.39 | 960.63 | G300E | 2037325 | 15.99 | G300E | 1004080.37 | 7.88
1601 | Story4 | B5 | 32 MPa RC Beam (35 cm x 25 cm) | Beam | 32MPa | Concrete Rectangular | 250 | 350 | 875 | 6887.5 | 0.6 | 1474.39 | G300E | 3846981.82 | 30.18 | G300E | 1079686.07 | 8.47
1602 | Story4 | B50 | 32 MPa RC Beam (35 cm x 25 cm) | Beam | 32MPa | Concrete Rectangular | 250 | 350 | 875 | 6887.5 | 0.6 | 1474.39 | G300E | 3404616.48 | 26.71 | G300E | 1602521.04 | 12.57
1603 | Story4 | B51 | 32 MPa RC Beam (35 cm x 25 cm) | Beam | 32MPa | Concrete Rectangular | 250 | 350 | 875 | 4800 | 0.42 | 1027.52 | G300E | 2620480 | 20.56 | G300E | 1169469.28 | 9.18
1604 | Story4 | B52 | 32 MPa RC Beam (35 cm x 25 cm) | Beam | 32MPa | Concrete Rectangular | 250 | 350 | 875 | 6887.5 | 0.6 | 1474.39 | G300E | 3744104.89 | 29.38 | G300E | 1940731.3 | 15.23
1605 | Story4 | B54 | 32 MPa RC Beam (35 cm x 25 cm) | Beam | 32MPa | Concrete Rectangular | 250 | 350 | 875 | 6887.5 | 0.6 | 1474.39 | G300E | 3590483.7 | 28.17 | G300E | 1940731.3 | 15.23
1606 | Story4 | B55 | 32 MPa RC Beam (35 cm x 25 cm) | Beam | 32MPa | Concrete Rectangular | 250 | 350 | 875 | 4487.5 | 0.39 | 960.63 | G300E | 2422651.67 | 19.01 | G300E | 1595931.96 | 12.52
1607 | Story4 | B56 | 32 MPa RC Beam (35 cm x 25 cm) | Beam | 32MPa | Concrete Rectangular | 250 | 350 | 875 | 6887.5 | 0.6 | 1474.39 | G300E | 3316957.39 | 26.03 | G300E | 2128475.59 | 16.7
1608 | Story4 | B57 | 32 MPa RC Beam (35 cm x 25 cm) | Beam | 32MPa | Concrete Rectangular | 250 | 350 | 875 | 4487.5 | 0.39 | 960.63 | G300E | 2037004.46 | 15.98 | G300E | 1004080.37 | 7.88
1609 | Story4 | B58 | 32 MPa RC Beam (35 cm x 25 cm) | Beam | 32MPa | Concrete Rectangular | 250 | 350 | 875 | 6887.5 | 0.6 | 1474.39 | G300E | 3362534.9 | 26.38 | G300E | 1436334.75 | 11.27
1610 | Story4 | B59 | 32 MPa RC Beam (35 cm x 25 cm) | Beam | 32MPa | Concrete Rectangular | 250 | 350 | 875 | 4487.5 | 0.39 | 960.63 | G300E | 2012643.75 | 15.79 | G300E | 1004080.37 | 7.88
1611 | Story4 | B6 | 32 MPa RC Beam (35 cm x 25 cm) | Beam | 32MPa | Concrete Rectangular | 250 | 350 | 875 | 4487.5 | 0.39 | 960.63 | G300E | 1661016.07 | 13.03 | G300E | 1407955.37 | 11.05
1612 | Story4 | B60 | 32 MPa RC Beam (35 cm x 25 cm) | Beam | 32MPa | Concrete Rectangular | 250 | 350 | 875 | 6887.5 | 0.6 | 1474.39 | G300E | 2976652.27 | 23.36 | G300E | 2323883.04 | 18.23
1613 | Story4 | B61 | 32 MPa RC Beam (35 cm x 25 cm) | Beam | 32MPa | Concrete Rectangular | 250 | 350 | 875 | 6887.5 | 0.6 | 1474.39 | G300E | 3400859.66 | 26.68 | G300E | 2455371.68 | 19.27
1614 | Story4 | B62 | 32 MPa RC Beam (35 cm x 25 cm) | Beam | 32MPa | Concrete Rectangular | 250 | 350 | 875 | 4487.5 | 0.39 | 960.63 | G300E | 2244711.61 | 17.61 | G300E | 1004080.37 | 7.88
1615 | Story4 | B63 | 32 MPa RC Beam (35 cm x 25 cm) | Beam | 32MPa | Concrete Rectangular | 250 | 350 | 875 | 6887.5 | 0.6 | 1474.39 | G300E | 3853243.18 | 30.23 | G300E | 1474779.83 | 11.57
1616 | Story4 | B64 | 32 MPa RC Beam (35 cm x 25 cm) | Beam | 32MPa | Concrete Rectangular | 250 | 350 | 875 | 4487.5 | 0.39 | 960.63 | G300E | 2295356.25 | 18.01 | G300E | 1004080.37 | 7.88
1617 | Story4 | B65 | 32 MPa RC Beam (35 cm x 25 cm) | Beam | 32MPa | Concrete Rectangular | 250 | 350 | 875 | 6887.5 | 0.6 | 1474.39 | G300E | 3846981.82 | 30.18 | G300E | 1605635.13 | 12.6
1618 | Story4 | B66 | 32 MPa RC Beam (35 cm x 25 cm) | Beam | 32MPa | Concrete Rectangular | 250 | 350 | 875 | 4487.5 | 0.39 | 960.63 | G300E | 2250160.71 | 17.66 | G300E | 1004080.37 | 7.88
1619 | Story4 | B67 | 32 MPa RC Beam (35 cm x 25 cm) | Beam | 32MPa | Concrete Rectangular | 250 | 350 | 875 | 6887.5 | 0.6 | 1474.39 | G300E | 3814109.66 | 29.93 | G300E | 1603282.58 | 12.58
1620 | Story4 | B68 | 32 MPa RC Beam (35 cm x 25 cm) | Beam | 32MPa | Concrete Rectangular | 250 | 350 | 875 | 4487.5 | 0.39 | 960.63 | G300E | 2161372.32 | 16.96 | G300E | 1004080.37 | 7.88
1621 | Story4 | B69 | 32 MPa RC Beam (35 cm x 25 cm) | Beam | 32MPa | Concrete Rectangular | 250 | 350 | 875 | 6887.5 | 0.6 | 1474.39 | G300E | 3814109.66 | 29.93 | G300E | 1603279.29 | 12.58
1622 | Story4 | B7 | 32 MPa RC Beam (35 cm x 25 cm) | Beam | 32MPa | Concrete Rectangular | 250 | 350 | 875 | 6887.5 | 0.6 | 1474.39 | G300E | 3814109.66 | 29.93 | G300E | 1077331.32 | 8.45
1623 | Story4 | B70 | 32 MPa RC Beam (35 cm x 25 cm) | Beam | 32MPa | Concrete Rectangular | 250 | 350 | 875 | 4487.5 | 0.39 | 960.63 | G300E | 2250160.71 | 17.66 | G300E | 1004080.37 | 7.88
1624 | Story4 | B71 | 32 MPa RC Beam (35 cm x 25 cm) | Beam | 32MPa | Concrete Rectangular | 250 | 350 | 875 | 6887.5 | 0.6 | 1474.39 | G300E | 3766836.36 | 29.56 | G300E | 1605618.7 | 12.6
1625 | Story4 | B72 | 32 MPa RC Beam (35 cm x 25 cm) | Beam | 32MPa | Concrete Rectangular | 250 | 350 | 875 | 4487.5 | 0.39 | 960.63 | G300E | 2299523.21 | 18.04 | G300E | 1004080.37 | 7.88
1626 | Story4 | B73 | 32 MPa RC Beam (35 cm x 25 cm) | Beam | 32MPa | Concrete Rectangular | 250 | 350 | 875 | 6887.5 | 0.6 | 1474.39 | G300E | 3767775.57 | 29.56 | G300E | 1474689.98 | 11.57
1627 | Story4 | B74 | 32 MPa RC Beam (35 cm x 25 cm) | Beam | 32MPa | Concrete Rectangular | 250 | 350 | 875 | 4487.5 | 0.39 | 960.63 | G300E | 2248237.5 | 17.64 | G300E | 814703.51 | 6.39
1628 | Story4 | B75 | 32 MPa RC Beam (35 cm x 25 cm) | Beam | 32MPa | Concrete Rectangular | 250 | 350 | 875 | 6887.5 | 0.6 | 1474.39 | G300E | 3319499.5 | 26.05 | G300E | 2491947.92 | 19.55
1629 | Story4 | B76 | 32 MPa RC Beam (35 cm x 25 cm) | Beam | 32MPa | Concrete Rectangular | 250 | 350 | 875 | 4487.5 | 0.39 | 960.63 | G300E | 2170026.79 | 17.03 | G300E | 1742648.82 | 13.67
1630 | Story4 | B77 | 32 MPa RC Beam (35 cm x 25 cm) | Beam | 32MPa | Concrete Rectangular | 250 | 350 | 875 | 4487.5 | 0.39 | 960.63 | G300E | 2143422.32 | 16.82 | G300E | 2146523.83 | 16.84
1631 | Story4 | B78 | 32 MPa RC Beam (35 cm x 25 cm) | Beam | 32MPa | Concrete Rectangular | 250 | 350 | 875 | 4487.5 | 0.39 | 960.63 | G300E | 2144383.93 | 16.83 | G300E | 2011898.82 | 15.79
1632 | Story4 | B79 | 32 MPa RC Beam (35 cm x 25 cm) | Beam | 32MPa | Concrete Rectangular | 250 | 350 | 875 | 4487.5 | 0.39 | 960.63 | G300E | 2141178.57 | 16.8 | G300E | 1877273.82 | 14.73
1633 | Story4 | B8 | 32 MPa RC Beam (35 cm x 25 cm) | Beam | 32MPa | Concrete Rectangular | 250 | 350 | 875 | 4487.5 | 0.39 | 960.63 | G300E | 1662298.21 | 13.04 | G300E | 1273330.37 | 9.99
1634 | Story4 | B80 | 32 MPa RC Beam (35 cm x 25 cm) | Beam | 32MPa | Concrete Rectangular | 250 | 350 | 875 | 4487.5 | 0.39 | 960.63 | G300E | 2143742.86 | 16.82 | G300E | 1877273.82 | 14.73
1635 | Story4 | B81 | 32 MPa RC Beam (35 cm x 25 cm) | Beam | 32MPa | Concrete Rectangular | 250 | 350 | 875 | 4487.5 | 0.39 | 960.63 | G300E | 2143422.32 | 16.82 | G300E | 2146523.83 | 16.84
1636 | Story4 | B82 | 32 MPa RC Beam (35 cm x 25 cm) | Beam | 32MPa | Concrete Rectangular | 250 | 350 | 875 | 4487.5 | 0.39 | 960.63 | G300E | 2169385.71 | 17.02 | G300E | 1742648.82 | 13.67
1637 | Story4 | B9 | 32 MPa RC Beam (35 cm x 25 cm) | Beam | 32MPa | Concrete Rectangular | 250 | 350 | 875 | 6887.5 | 0.6 | 1474.39 | G300E | 3814109.66 | 29.93 | G300E | 1077330.23 | 8.45
1638 | Story5 | B1 | 32 MPa RC Beam (40 cm x 25 cm) | Beam | 32MPa | Concrete Rectangular | 250 | 400 | 1000 | 6912.5 | 0.69 | 1691.13 | G300E | 3492697.73 | 27.41 | G300E | 1897800.48 | 14.89
1639 | Story5 | B10 | 32 MPa RC Beam (40 cm x 25 cm) | Beam | 32MPa | Concrete Rectangular | 250 | 400 | 1000 | 4512.5 | 0.45 | 1103.98 | G300E | 1833686.61 | 14.39 | G300E | 1571641.86 | 12.33
1640 | Story5 | B11 | 32 MPa RC Beam (40 cm x 25 cm) | Beam | 32MPa | Concrete Rectangular | 250 | 400 | 1000 | 6912.5 | 0.69 | 1691.13 | G300E | 3718610.8 | 29.18 | G300E | 1243712.08 | 9.76
1641 | Story5 | B12 | 32 MPa RC Beam (40 cm x 25 cm) | Beam | 32MPa | Concrete Rectangular | 250 | 400 | 1000 | 4512.5 | 0.45 | 1103.98 | G300E | 1833686.61 | 14.39 | G300E | 1721199.01 | 13.51
1642 | Story5 | B13 | 32 MPa RC Beam (40 cm x 25 cm) | Beam | 32MPa | Concrete Rectangular | 250 | 400 | 1000 | 6912.5 | 0.69 | 1691.13 | G300E | 3699758.52 | 29.03 | G300E | 1243994.87 | 9.76
1643 | Story5 | B14 | 32 MPa RC Beam (40 cm x 25 cm) | Beam | 32MPa | Concrete Rectangular | 250 | 400 | 1000 | 4512.5 | 0.45 | 1103.98 | G300E | 1843033.93 | 14.46 | G300E | 1721199.01 | 13.51
1644 | Story5 | B15 | 32 MPa RC Beam (40 cm x 25 cm) | Beam | 32MPa | Concrete Rectangular | 250 | 400 | 1000 | 6912.5 | 0.69 | 1691.13 | G300E | 3295063.07 | 25.85 | G300E | 1897800.48 | 14.89
1645 | Story5 | B16 | 32 MPa RC Beam (40 cm x 25 cm) | Beam | 32MPa | Concrete Rectangular | 250 | 400 | 1000 | 6912.5 | 0.69 | 1691.13 | G300E | 3313601.14 | 26 | G300E | 2772545.94 | 21.75
1646 | Story5 | B17 | 32 MPa RC Beam (40 cm x 25 cm) | Beam | 32MPa | Concrete Rectangular | 250 | 400 | 1000 | 4512.5 | 0.45 | 1103.98 | G300E | 1856893.75 | 14.57 | G300E | 1122970.44 | 8.81
1647 | Story5 | B18 | 32 MPa RC Beam (40 cm x 25 cm) | Beam | 32MPa | Concrete Rectangular | 250 | 400 | 1000 | 6912.5 | 0.69 | 1691.13 | G300E | 3568421.02 | 28 | G300E | 1277979.23 | 10.03
1648 | Story5 | B19 | 32 MPa RC Beam (40 cm x 25 cm) | Beam | 32MPa | Concrete Rectangular | 250 | 400 | 1000 | 4512.5 | 0.45 | 1103.98 | G300E | 1775668.75 | 13.93 | G300E | 1122970.44 | 8.81
1649 | Story5 | B2 | 32 MPa RC Beam (40 cm x 25 cm) | Beam | 32MPa | Concrete Rectangular | 250 | 400 | 1000 | 4512.5 | 0.45 | 1103.98 | G300E | 1844323.21 | 14.47 | G300E | 1721199.01 | 13.51
1650 | Story5 | B20 | 32 MPa RC Beam (40 cm x 25 cm) | Beam | 32MPa | Concrete Rectangular | 250 | 400 | 1000 | 6912.5 | 0.69 | 1691.13 | G300E | 3537000.57 | 27.75 | G300E | 1277979.23 | 10.03
1651 | Story5 | B21 | 32 MPa RC Beam (40 cm x 25 cm) | Beam | 32MPa | Concrete Rectangular | 250 | 400 | 1000 | 4512.5 | 0.45 | 1103.98 | G300E | 1908787.5 | 14.98 | G300E | 1122970.44 | 8.81
1652 | Story5 | B22 | 32 MPa RC Beam (40 cm x 25 cm) | Beam | 32MPa | Concrete Rectangular | 250 | 400 | 1000 | 7200 | 0.72 | 1761.47 | G300E | 4063304.35 | 31.88 | G300E | 1999517.63 | 15.69
1653 | Story5 | B23 | 32 MPa RC Beam (40 cm x 25 cm) | Beam | 32MPa | Concrete Rectangular | 250 | 400 | 1000 | 4512.5 | 0.45 | 1103.98 | G300E | 1585176.79 | 12.44 | G300E | 1122970.44 | 8.81
1654 | Story5 | B24 | 32 MPa RC Beam (40 cm x 25 cm) | Beam | 32MPa | Concrete Rectangular | 250 | 400 | 1000 | 7200 | 0.72 | 1761.47 | G300E | 4049530.43 | 31.77 | G300E | 1999517.63 | 15.69
1655 | Story5 | B25 | 32 MPa RC Beam (40 cm x 25 cm) | Beam | 32MPa | Concrete Rectangular | 250 | 400 | 1000 | 4512.5 | 0.45 | 1103.98 | G300E | 1908787.5 | 14.98 | G300E | 1122970.44 | 8.81
1656 | Story5 | B26 | 32 MPa RC Beam (40 cm x 25 cm) | Beam | 32MPa | Concrete Rectangular | 250 | 400 | 1000 | 6912.5 | 0.69 | 1691.13 | G300E | 3338423.3 | 26.19 | G300E | 1277979.23 | 10.03
1657 | Story5 | B27 | 32 MPa RC Beam (40 cm x 25 cm) | Beam | 32MPa | Concrete Rectangular | 250 | 400 | 1000 | 4512.5 | 0.45 | 1103.98 | G300E | 1775668.75 | 13.93 | G300E | 1122970.44 | 8.81
1658 | Story5 | B28 | 32 MPa RC Beam (40 cm x 25 cm) | Beam | 32MPa | Concrete Rectangular | 250 | 400 | 1000 | 6912.5 | 0.69 | 1691.13 | G300E | 3353190.91 | 26.31 | G300E | 1277979.23 | 10.03
1659 | Story5 | B29 | 32 MPa RC Beam (40 cm x 25 cm) | Beam | 32MPa | Concrete Rectangular | 250 | 400 | 1000 | 4512.5 | 0.45 | 1103.98 | G300E | 1856893.75 | 14.57 | G300E | 1122970.44 | 8.81
1660 | Story5 | B3 | 32 MPa RC Beam (40 cm x 25 cm) | Beam | 32MPa | Concrete Rectangular | 250 | 400 | 1000 | 6912.5 | 0.69 | 1691.13 | G300E | 3902106.25 | 30.62 | G300E | 1244001.15 | 9.76
1661 | Story5 | B30 | 32 MPa RC Beam (40 cm x 25 cm) | Beam | 32MPa | Concrete Rectangular | 250 | 400 | 1000 | 6912.5 | 0.69 | 1691.13 | G300E | 3017620.45 | 23.68 | G300E | 2335173.21 | 18.32
1662 | Story5 | B31 | 32 MPa RC Beam (40 cm x 25 cm) | Beam | 32MPa | Concrete Rectangular | 250 | 400 | 1000 | 6912.5 | 0.69 | 1691.13 | G300E | 3290978.41 | 25.82 | G300E | 2480964.12 | 19.47
1663 | Story5 | B32 | 32 MPa RC Beam (40 cm x 25 cm) | Beam | 32MPa | Concrete Rectangular | 250 | 400 | 1000 | 4512.5 | 0.45 | 1103.98 | G300E | 2060600.89 | 16.17 | G300E | 1122970.44 | 8.81
1664 | Story5 | B33 | 32 MPa RC Beam (40 cm x 25 cm) | Beam | 32MPa | Concrete Rectangular | 250 | 400 | 1000 | 6912.5 | 0.69 | 1691.13 | G300E | 3459392.05 | 27.14 | G300E | 1241321.61 | 9.74
1665 | Story5 | B34 | 32 MPa RC Beam (40 cm x 25 cm) | Beam | 32MPa | Concrete Rectangular | 250 | 400 | 1000 | 4512.5 | 0.45 | 1103.98 | G300E | 2025467.86 | 15.89 | G300E | 1122970.44 | 8.81
1666 | Story5 | B35 | 32 MPa RC Beam (40 cm x 25 cm) | Beam | 32MPa | Concrete Rectangular | 250 | 400 | 1000 | 6912.5 | 0.69 | 1691.13 | G300E | 2968290.34 | 23.29 | G300E | 2261018.42 | 17.74
1667 | Story5 | B36 | 32 MPa RC Beam (40 cm x 25 cm) | Beam | 32MPa | Concrete Rectangular | 250 | 400 | 1000 | 4800 | 0.48 | 1174.31 | G300E | 2780480 | 21.82 | G300E | 1969283.84 | 15.45
1668 | Story5 | B4 | 32 MPa RC Beam (40 cm x 25 cm) | Beam | 32MPa | Concrete Rectangular | 250 | 400 | 1000 | 4512.5 | 0.45 | 1103.98 | G300E | 1834653.57 | 14.4 | G300E | 1721199.01 | 13.51
1669 | Story5 | B40 | 32 MPa RC Beam (40 cm x 25 cm) | Beam | 32MPa | Concrete Rectangular | 250 | 400 | 1000 | 4512.5 | 0.45 | 1103.98 | G300E | 2615745.83 | 20.52 | G300E | 1851331.94 | 14.53
1670 | Story5 | B41 | 32 MPa RC Beam (40 cm x 25 cm) | Beam | 32MPa | Concrete Rectangular | 250 | 400 | 1000 | 6912.5 | 0.69 | 1691.13 | G300E | 2850777.84 | 22.37 | G300E | 2261018.42 | 17.74
1671 | Story5 | B42 | 32 MPa RC Beam (40 cm x 25 cm) | Beam | 32MPa | Concrete Rectangular | 250 | 400 | 1000 | 4512.5 | 0.45 | 1103.98 | G300E | 2023211.61 | 15.87 | G300E | 1122970.44 | 8.81
1672 | Story5 | B43 | 32 MPa RC Beam (40 cm x 25 cm) | Beam | 32MPa | Concrete Rectangular | 250 | 400 | 1000 | 6912.5 | 0.69 | 1691.13 | G300E | 3257672.73 | 25.56 | G300E | 1241321.61 | 9.74
1673 | Story5 | B44 | 32 MPa RC Beam (40 cm x 25 cm) | Beam | 32MPa | Concrete Rectangular | 250 | 400 | 1000 | 4512.5 | 0.45 | 1103.98 | G300E | 2060600.89 | 16.17 | G300E | 1122970.44 | 8.81
1674 | Story5 | B45 | 32 MPa RC Beam (40 cm x 25 cm) | Beam | 32MPa | Concrete Rectangular | 250 | 400 | 1000 | 6912.5 | 0.69 | 1691.13 | G300E | 2995626.14 | 23.5 | G300E | 2480964.12 | 19.47
1675 | Story5 | B46 | 32 MPa RC Beam (40 cm x 25 cm) | Beam | 32MPa | Concrete Rectangular | 250 | 400 | 1000 | 6912.5 | 0.69 | 1691.13 | G300E | 3313601.14 | 26 | G300E | 2772545.94 | 21.75
1676 | Story5 | B47 | 32 MPa RC Beam (40 cm x 25 cm) | Beam | 32MPa | Concrete Rectangular | 250 | 400 | 1000 | 4512.5 | 0.45 | 1103.98 | G300E | 2370029.46 | 18.6 | G300E | 1122970.44 | 8.81
1677 | Story5 | B48 | 32 MPa RC Beam (40 cm x 25 cm) | Beam | 32MPa | Concrete Rectangular | 250 | 400 | 1000 | 6912.5 | 0.69 | 1691.13 | G300E | 3568421.02 | 28 | G300E | 1277979.23 | 10.03
1678 | Story5 | B49 | 32 MPa RC Beam (40 cm x 25 cm) | Beam | 32MPa | Concrete Rectangular | 250 | 400 | 1000 | 4512.5 | 0.45 | 1103.98 | G300E | 2337475 | 18.34 | G300E | 1122970.44 | 8.81
1679 | Story5 | B5 | 32 MPa RC Beam (40 cm x 25 cm) | Beam | 32MPa | Concrete Rectangular | 250 | 400 | 1000 | 6912.5 | 0.69 | 1691.13 | G300E | 3899906.82 | 30.6 | G300E | 1243714.6 | 9.76
1680 | Story5 | B50 | 32 MPa RC Beam (40 cm x 25 cm) | Beam | 32MPa | Concrete Rectangular | 250 | 400 | 1000 | 6912.5 | 0.69 | 1691.13 | G300E | 3537000.57 | 27.75 | G300E | 1861142.87 | 14.6
1681 | Story5 | B51 | 32 MPa RC Beam (40 cm x 25 cm) | Beam | 32MPa | Concrete Rectangular | 250 | 400 | 1000 | 4800 | 0.48 | 1174.31 | G300E | 2877120 | 22.57 | G300E | 1672323.84 | 13.12
1682 | Story5 | B52 | 32 MPa RC Beam (40 cm x 25 cm) | Beam | 32MPa | Concrete Rectangular | 250 | 400 | 1000 | 6912.5 | 0.69 | 1691.13 | G300E | 3900753.8 | 30.61 | G300E | 2477484.48 | 19.44
1683 | Story5 | B54 | 32 MPa RC Beam (40 cm x 25 cm) | Beam | 32MPa | Concrete Rectangular | 250 | 400 | 1000 | 6912.5 | 0.69 | 1691.13 | G300E | 3890835.87 | 30.53 | G300E | 2338032.31 | 18.35
1684 | Story5 | B55 | 32 MPa RC Beam (40 cm x 25 cm) | Beam | 32MPa | Concrete Rectangular | 250 | 400 | 1000 | 4512.5 | 0.45 | 1103.98 | G300E | 2688848.33 | 21.1 | G300E | 2026016.23 | 15.9
1685 | Story5 | B56 | 32 MPa RC Beam (40 cm x 25 cm) | Beam | 32MPa | Concrete Rectangular | 250 | 400 | 1000 | 6912.5 | 0.69 | 1691.13 | G300E | 3340308.52 | 26.21 | G300E | 2407648.89 | 18.89
1686 | Story5 | B57 | 32 MPa RC Beam (40 cm x 25 cm) | Beam | 32MPa | Concrete Rectangular | 250 | 400 | 1000 | 4512.5 | 0.45 | 1103.98 | G300E | 2253349.11 | 17.68 | G300E | 1122970.44 | 8.81
1687 | Story5 | B58 | 32 MPa RC Beam (40 cm x 25 cm) | Beam | 32MPa | Concrete Rectangular | 250 | 400 | 1000 | 6912.5 | 0.69 | 1691.13 | G300E | 3412182.81 | 26.77 | G300E | 2174178.26 | 17.06
1688 | Story5 | B59 | 32 MPa RC Beam (40 cm x 25 cm) | Beam | 32MPa | Concrete Rectangular | 250 | 400 | 1000 | 4512.5 | 0.45 | 1103.98 | G300E | 2366161.61 | 18.57 | G300E | 1122970.44 | 8.81
1689 | Story5 | B6 | 32 MPa RC Beam (40 cm x 25 cm) | Beam | 32MPa | Concrete Rectangular | 250 | 400 | 1000 | 4512.5 | 0.45 | 1103.98 | G300E | 1917812.5 | 15.05 | G300E | 1571641.86 | 12.33
1690 | Story5 | B60 | 32 MPa RC Beam (40 cm x 25 cm) | Beam | 32MPa | Concrete Rectangular | 250 | 400 | 1000 | 6912.5 | 0.69 | 1691.13 | G300E | 3005052.27 | 23.58 | G300E | 2626755.03 | 20.61
1691 | Story5 | B61 | 32 MPa RC Beam (40 cm x 25 cm) | Beam | 32MPa | Concrete Rectangular | 250 | 400 | 1000 | 6912.5 | 0.69 | 1691.13 | G300E | 3492383.52 | 27.4 | G300E | 2480964.12 | 19.47
1692 | Story5 | B62 | 32 MPa RC Beam (40 cm x 25 cm) | Beam | 32MPa | Concrete Rectangular | 250 | 400 | 1000 | 4512.5 | 0.45 | 1103.98 | G300E | 2351979.46 | 18.45 | G300E | 1122970.44 | 8.81
1693 | Story5 | B63 | 32 MPa RC Beam (40 cm x 25 cm) | Beam | 32MPa | Concrete Rectangular | 250 | 400 | 1000 | 6912.5 | 0.69 | 1691.13 | G300E | 3902106.25 | 30.62 | G300E | 1827155.99 | 14.34
1694 | Story5 | B64 | 32 MPa RC Beam (40 cm x 25 cm) | Beam | 32MPa | Concrete Rectangular | 250 | 400 | 1000 | 4512.5 | 0.45 | 1103.98 | G300E | 2361326.79 | 18.53 | G300E | 1122970.44 | 8.81
1695 | Story5 | B65 | 32 MPa RC Beam (40 cm x 25 cm) | Beam | 32MPa | Concrete Rectangular | 250 | 400 | 1000 | 6912.5 | 0.69 | 1691.13 | G300E | 3899592.61 | 30.6 | G300E | 1826873.2 | 14.33
1696 | Story5 | B66 | 32 MPa RC Beam (40 cm x 25 cm) | Beam | 32MPa | Concrete Rectangular | 250 | 400 | 1000 | 4512.5 | 0.45 | 1103.98 | G300E | 2326193.75 | 18.25 | G300E | 1122970.44 | 8.81
1697 | Story5 | B67 | 32 MPa RC Beam (40 cm x 25 cm) | Beam | 32MPa | Concrete Rectangular | 250 | 400 | 1000 | 6912.5 | 0.69 | 1691.13 | G300E | 3859688.64 | 30.28 | G300E | 1824485.25 | 14.32
1698 | Story5 | B68 | 32 MPa RC Beam (40 cm x 25 cm) | Beam | 32MPa | Concrete Rectangular | 250 | 400 | 1000 | 4512.5 | 0.45 | 1103.98 | G300E | 2245935.71 | 17.62 | G300E | 1122970.44 | 8.81
1699 | Story5 | B69 | 32 MPa RC Beam (40 cm x 25 cm) | Beam | 32MPa | Concrete Rectangular | 250 | 400 | 1000 | 6912.5 | 0.69 | 1691.13 | G300E | 3775167.61 | 29.62 | G300E | 1824485.25 | 14.32
1700 | Story5 | B7 | 32 MPa RC Beam (40 cm x 25 cm) | Beam | 32MPa | Concrete Rectangular | 250 | 400 | 1000 | 6912.5 | 0.69 | 1691.13 | G300E | 3859688.64 | 30.28 | G300E | 1241321.61 | 9.74
1701 | Story5 | B70 | 32 MPa RC Beam (40 cm x 25 cm) | Beam | 32MPa | Concrete Rectangular | 250 | 400 | 1000 | 4512.5 | 0.45 | 1103.98 | G300E | 2326193.75 | 18.25 | G300E | 1122970.44 | 8.81
1702 | Story5 | B71 | 32 MPa RC Beam (40 cm x 25 cm) | Beam | 32MPa | Concrete Rectangular | 250 | 400 | 1000 | 6912.5 | 0.69 | 1691.13 | G300E | 3717039.77 | 29.17 | G300E | 1826844.3 | 14.33
1703 | Story5 | B72 | 32 MPa RC Beam (40 cm x 25 cm) | Beam | 32MPa | Concrete Rectangular | 250 | 400 | 1000 | 4512.5 | 0.45 | 1103.98 | G300E | 2366161.61 | 18.57 | G300E | 1122970.44 | 8.81
1704 | Story5 | B73 | 32 MPa RC Beam (40 cm x 25 cm) | Beam | 32MPa | Concrete Rectangular | 250 | 400 | 1000 | 6912.5 | 0.69 | 1691.13 | G300E | 3706671.02 | 29.08 | G300E | 1826884.52 | 14.33
1705 | Story5 | B74 | 32 MPa RC Beam (40 cm x 25 cm) | Beam | 32MPa | Concrete Rectangular | 250 | 400 | 1000 | 4512.5 | 0.45 | 1103.98 | G300E | 2338536.76 | 18.35 | G300E | 908397.04 | 7.13
1706 | Story5 | B75 | 32 MPa RC Beam (40 cm x 25 cm) | Beam | 32MPa | Concrete Rectangular | 250 | 400 | 1000 | 6912.5 | 0.69 | 1691.13 | G300E | 3280396 | 25.74 | G300E | 2634865.83 | 20.67
1707 | Story5 | B76 | 32 MPa RC Beam (40 cm x 25 cm) | Beam | 32MPa | Concrete Rectangular | 250 | 400 | 1000 | 4512.5 | 0.45 | 1103.98 | G300E | 2357781.25 | 18.5 | G300E | 2095522.49 | 16.44
1708 | Story5 | B77 | 32 MPa RC Beam (40 cm x 25 cm) | Beam | 32MPa | Concrete Rectangular | 250 | 400 | 1000 | 4512.5 | 0.45 | 1103.98 | G300E | 2353268.75 | 18.46 | G300E | 2394636.77 | 18.79
1709 | Story5 | B78 | 32 MPa RC Beam (40 cm x 25 cm) | Beam | 32MPa | Concrete Rectangular | 250 | 400 | 1000 | 4512.5 | 0.45 | 1103.98 | G300E | 2354558.04 | 18.47 | G300E | 2394636.77 | 18.79
1710 | Story5 | B79 | 32 MPa RC Beam (40 cm x 25 cm) | Beam | 32MPa | Concrete Rectangular | 250 | 400 | 1000 | 4512.5 | 0.45 | 1103.98 | G300E | 2350690.18 | 18.44 | G300E | 2394636.77 | 18.79
1711 | Story5 | B8 | 32 MPa RC Beam (40 cm x 25 cm) | Beam | 32MPa | Concrete Rectangular | 250 | 400 | 1000 | 4512.5 | 0.45 | 1103.98 | G300E | 1831108.04 | 14.37 | G300E | 1422084.72 | 11.16
1712 | Story5 | B80 | 32 MPa RC Beam (40 cm x 25 cm) | Beam | 32MPa | Concrete Rectangular | 250 | 400 | 1000 | 4512.5 | 0.45 | 1103.98 | G300E | 2355202.68 | 18.48 | G300E | 2394636.77 | 18.79
1713 | Story5 | B81 | 32 MPa RC Beam (40 cm x 25 cm) | Beam | 32MPa | Concrete Rectangular | 250 | 400 | 1000 | 4512.5 | 0.45 | 1103.98 | G300E | 2353913.39 | 18.47 | G300E | 2394636.77 | 18.79
1714 | Story5 | B82 | 32 MPa RC Beam (40 cm x 25 cm) | Beam | 32MPa | Concrete Rectangular | 250 | 400 | 1000 | 4512.5 | 0.45 | 1103.98 | G300E | 2357136.61 | 18.49 | G300E | 2095522.49 | 16.44
1715 | Story5 | B9 | 32 MPa RC Beam (40 cm x 25 cm) | Beam | 32MPa | Concrete Rectangular | 250 | 400 | 1000 | 6912.5 | 0.69 | 1691.13 | G300E | 3775481.82 | 29.62 | G300E | 1241321.61 | 9.74
1716 | Story6 | B1 | 32 MPa RC Beam (40 cm x 25 cm) | Beam | 32MPa | Concrete Rectangular | 250 | 400 | 1000 | 6912.5 | 0.69 | 1691.13 | G300E | 3600784.09 | 28.25 | G300E | 2189382.3 | 17.18
1717 | Story6 | B10 | 32 MPa RC Beam (40 cm x 25 cm) | Beam | 32MPa | Concrete Rectangular | 250 | 400 | 1000 | 4512.5 | 0.45 | 1103.98 | G300E | 1924903.57 | 15.1 | G300E | 1571641.86 | 12.33
1718 | Story6 | B11 | 32 MPa RC Beam (40 cm x 25 cm) | Beam | 32MPa | Concrete Rectangular | 250 | 400 | 1000 | 6912.5 | 0.69 | 1691.13 | G300E | 3724266.48 | 29.22 | G300E | 1244872.12 | 9.77
1719 | Story6 | B12 | 32 MPa RC Beam (40 cm x 25 cm) | Beam | 32MPa | Concrete Rectangular | 250 | 400 | 1000 | 4512.5 | 0.45 | 1103.98 | G300E | 1925548.21 | 15.11 | G300E | 1721199.01 | 13.51
1720 | Story6 | B13 | 32 MPa RC Beam (40 cm x 25 cm) | Beam | 32MPa | Concrete Rectangular | 250 | 400 | 1000 | 6912.5 | 0.69 | 1691.13 | G300E | 3697873.3 | 29.01 | G300E | 1245083.27 | 9.77
1721 | Story6 | B14 | 32 MPa RC Beam (40 cm x 25 cm) | Beam | 32MPa | Concrete Rectangular | 250 | 400 | 1000 | 4512.5 | 0.45 | 1103.98 | G300E | 1849480.36 | 14.51 | G300E | 1721199.01 | 13.51
1722 | Story6 | B15 | 32 MPa RC Beam (40 cm x 25 cm) | Beam | 32MPa | Concrete Rectangular | 250 | 400 | 1000 | 6912.5 | 0.69 | 1691.13 | G300E | 3303860.8 | 25.92 | G300E | 2043591.39 | 16.03
1723 | Story6 | B16 | 32 MPa RC Beam (40 cm x 25 cm) | Beam | 32MPa | Concrete Rectangular | 250 | 400 | 1000 | 6912.5 | 0.69 | 1691.13 | G300E | 3506208.52 | 27.51 | G300E | 2772545.94 | 21.75
1724 | Story6 | B17 | 32 MPa RC Beam (40 cm x 25 cm) | Beam | 32MPa | Concrete Rectangular | 250 | 400 | 1000 | 4512.5 | 0.45 | 1103.98 | G300E | 1962292.86 | 15.4 | G300E | 1122970.44 | 8.81
1725 | Story6 | B18 | 32 MPa RC Beam (40 cm x 25 cm) | Beam | 32MPa | Concrete Rectangular | 250 | 400 | 1000 | 6912.5 | 0.69 | 1691.13 | G300E | 3583188.64 | 28.12 | G300E | 1277979.23 | 10.03
1726 | Story6 | B19 | 32 MPa RC Beam (40 cm x 25 cm) | Beam | 32MPa | Concrete Rectangular | 250 | 400 | 1000 | 4512.5 | 0.45 | 1103.98 | G300E | 1879133.93 | 14.74 | G300E | 1122970.44 | 8.81
1727 | Story6 | B2 | 32 MPa RC Beam (40 cm x 25 cm) | Beam | 32MPa | Concrete Rectangular | 250 | 400 | 1000 | 4512.5 | 0.45 | 1103.98 | G300E | 1850769.64 | 14.52 | G300E | 1721199.01 | 13.51
1728 | Story6 | B20 | 32 MPa RC Beam (40 cm x 25 cm) | Beam | 32MPa | Concrete Rectangular | 250 | 400 | 1000 | 6912.5 | 0.69 | 1691.13 | G300E | 3543284.66 | 27.8 | G300E | 1715351.96 | 13.46
1729 | Story6 | B21 | 32 MPa RC Beam (40 cm x 25 cm) | Beam | 32MPa | Concrete Rectangular | 250 | 400 | 1000 | 4512.5 | 0.45 | 1103.98 | G300E | 1924903.57 | 15.1 | G300E | 1122970.44 | 8.81
1730 | Story6 | B22 | 32 MPa RC Beam (40 cm x 25 cm) | Beam | 32MPa | Concrete Rectangular | 250 | 400 | 1000 | 7200 | 0.72 | 1761.47 | G300E | 4194156.52 | 32.91 | G300E | 2036039.79 | 15.98
1731 | Story6 | B23 | 32 MPa RC Beam (40 cm x 25 cm) | Beam | 32MPa | Concrete Rectangular | 250 | 400 | 1000 | 4512.5 | 0.45 | 1103.98 | G300E | 1753428.57 | 13.76 | G300E | 1122970.44 | 8.81
1732 | Story6 | B24 | 32 MPa RC Beam (40 cm x 25 cm) | Beam | 32MPa | Concrete Rectangular | 250 | 400 | 1000 | 7200 | 0.72 | 1761.47 | G300E | 4095547.83 | 32.14 | G300E | 2326544.14 | 18.25
1733 | Story6 | B25 | 32 MPa RC Beam (40 cm x 25 cm) | Beam | 32MPa | Concrete Rectangular | 250 | 400 | 1000 | 4512.5 | 0.45 | 1103.98 | G300E | 1924903.57 | 15.1 | G300E | 1122970.44 | 8.81
1734 | Story6 | B26 | 32 MPa RC Beam (40 cm x 25 cm) | Beam | 32MPa | Concrete Rectangular | 250 | 400 | 1000 | 6912.5 | 0.69 | 1691.13 | G300E | 3333396.02 | 26.16 | G300E | 1715351.96 | 13.46
1735 | Story6 | B27 | 32 MPa RC Beam (40 cm x 25 cm) | Beam | 32MPa | Concrete Rectangular | 250 | 400 | 1000 | 4512.5 | 0.45 | 1103.98 | G300E | 1879133.93 | 14.74 | G300E | 1122970.44 | 8.81
1736 | Story6 | B28 | 32 MPa RC Beam (40 cm x 25 cm) | Beam | 32MPa | Concrete Rectangular | 250 | 400 | 1000 | 6912.5 | 0.69 | 1691.13 | G300E | 3350363.07 | 26.29 | G300E | 1277979.23 | 10.03
1737 | Story6 | B29 | 32 MPa RC Beam (40 cm x 25 cm) | Beam | 32MPa | Concrete Rectangular | 250 | 400 | 1000 | 4512.5 | 0.45 | 1103.98 | G300E | 1962292.86 | 15.4 | G300E | 1122970.44 | 8.81
1738 | Story6 | B3 | 32 MPa RC Beam (40 cm x 25 cm) | Beam | 32MPa | Concrete Rectangular | 250 | 400 | 1000 | 6912.5 | 0.69 | 1691.13 | G300E | 3996996.02 | 31.36 | G300E | 1245089.55 | 9.77
1739 | Story6 | B30 | 32 MPa RC Beam (40 cm x 25 cm) | Beam | 32MPa | Concrete Rectangular | 250 | 400 | 1000 | 6912.5 | 0.69 | 1691.13 | G300E | 3027046.59 | 23.75 | G300E | 2335173.21 | 18.32
1740 | Story6 | B31 | 32 MPa RC Beam (40 cm x 25 cm) | Beam | 32MPa | Concrete Rectangular | 250 | 400 | 1000 | 6912.5 | 0.69 | 1691.13 | G300E | 3473845.45 | 27.26 | G300E | 2772545.94 | 21.75
1741 | Story6 | B32 | 32 MPa RC Beam (40 cm x 25 cm) | Beam | 32MPa | Concrete Rectangular | 250 | 400 | 1000 | 4512.5 | 0.45 | 1103.98 | G300E | 2168900.89 | 17.02 | G300E | 1122970.44 | 8.81
1742 | Story6 | B33 | 32 MPa RC Beam (40 cm x 25 cm) | Beam | 32MPa | Concrete Rectangular | 250 | 400 | 1000 | 6912.5 | 0.69 | 1691.13 | G300E | 3461905.68 | 27.16 | G300E | 1241321.61 | 9.74
1743 | Story6 | B34 | 32 MPa RC Beam (40 cm x 25 cm) | Beam | 32MPa | Concrete Rectangular | 250 | 400 | 1000 | 4512.5 | 0.45 | 1103.98 | G300E | 2142470.54 | 16.81 | G300E | 1122970.44 | 8.81
1744 | Story6 | B35 | 32 MPa RC Beam (40 cm x 25 cm) | Beam | 32MPa | Concrete Rectangular | 250 | 400 | 1000 | 6912.5 | 0.69 | 1691.13 | G300E | 2944725 | 23.11 | G300E | 2261018.42 | 17.74
1745 | Story6 | B36 | 32 MPa RC Beam (40 cm x 25 cm) | Beam | 32MPa | Concrete Rectangular | 250 | 400 | 1000 | 4800 | 0.48 | 1174.31 | G300E | 2859200 | 22.43 | G300E | 2006617.6 | 15.74
1746 | Story6 | B4 | 32 MPa RC Beam (40 cm x 25 cm) | Beam | 32MPa | Concrete Rectangular | 250 | 400 | 1000 | 4512.5 | 0.45 | 1103.98 | G300E | 1927482.14 | 15.12 | G300E | 1721199.01 | 13.51
1747 | Story6 | B40 | 32 MPa RC Beam (40 cm x 25 cm) | Beam | 32MPa | Concrete Rectangular | 250 | 400 | 1000 | 4512.5 | 0.45 | 1103.98 | G300E | 2689450 | 21.1 | G300E | 1886429.57 | 14.8
1748 | Story6 | B41 | 32 MPa RC Beam (40 cm x 25 cm) | Beam | 32MPa | Concrete Rectangular | 250 | 400 | 1000 | 6912.5 | 0.69 | 1691.13 | G300E | 2816215.34 | 22.1 | G300E | 2261018.42 | 17.74
1749 | Story6 | B42 | 32 MPa RC Beam (40 cm x 25 cm) | Beam | 32MPa | Concrete Rectangular | 250 | 400 | 1000 | 4512.5 | 0.45 | 1103.98 | G300E | 2140536.61 | 16.8 | G300E | 1122970.44 | 8.81
1750 | Story6 | B43 | 32 MPa RC Beam (40 cm x 25 cm) | Beam | 32MPa | Concrete Rectangular | 250 | 400 | 1000 | 6912.5 | 0.69 | 1691.13 | G300E | 3244790.34 | 25.46 | G300E | 1241321.61 | 9.74
1751 | Story6 | B44 | 32 MPa RC Beam (40 cm x 25 cm) | Beam | 32MPa | Concrete Rectangular | 250 | 400 | 1000 | 4512.5 | 0.45 | 1103.98 | G300E | 2168900.89 | 17.02 | G300E | 1122970.44 | 8.81
1752 | Story6 | B45 | 32 MPa RC Beam (40 cm x 25 cm) | Beam | 32MPa | Concrete Rectangular | 250 | 400 | 1000 | 6912.5 | 0.69 | 1691.13 | G300E | 2997197.16 | 23.52 | G300E | 2480964.12 | 19.47
1753 | Story6 | B46 | 32 MPa RC Beam (40 cm x 25 cm) | Beam | 32MPa | Concrete Rectangular | 250 | 400 | 1000 | 6912.5 | 0.69 | 1691.13 | G300E | 3505894.32 | 27.51 | G300E | 2626755.03 | 20.61
1754 | Story6 | B47 | 32 MPa RC Beam (40 cm x 25 cm) | Beam | 32MPa | Concrete Rectangular | 250 | 400 | 1000 | 4512.5 | 0.45 | 1103.98 | G300E | 2397104.46 | 18.81 | G300E | 1122970.44 | 8.81
1755 | Story6 | B48 | 32 MPa RC Beam (40 cm x 25 cm) | Beam | 32MPa | Concrete Rectangular | 250 | 400 | 1000 | 6912.5 | 0.69 | 1691.13 | G300E | 3582874.43 | 28.11 | G300E | 1861142.87 | 14.6
1756 | Story6 | B49 | 32 MPa RC Beam (40 cm x 25 cm) | Beam | 32MPa | Concrete Rectangular | 250 | 400 | 1000 | 4512.5 | 0.45 | 1103.98 | G300E | 2375186.61 | 18.64 | G300E | 1122970.44 | 8.81
1757 | Story6 | B5 | 32 MPa RC Beam (40 cm x 25 cm) | Beam | 32MPa | Concrete Rectangular | 250 | 400 | 1000 | 6912.5 | 0.69 | 1691.13 | G300E | 3916559.66 | 30.73 | G300E | 1244874.64 | 9.77
1758 | Story6 | B50 | 32 MPa RC Beam (40 cm x 25 cm) | Beam | 32MPa | Concrete Rectangular | 250 | 400 | 1000 | 6912.5 | 0.69 | 1691.13 | G300E | 3543284.66 | 27.8 | G300E | 1861142.87 | 14.6
1759 | Story6 | B51 | 32 MPa RC Beam (40 cm x 25 cm) | Beam | 32MPa | Concrete Rectangular | 250 | 400 | 1000 | 4800 | 0.48 | 1174.31 | G300E | 2965440 | 23.27 | G300E | 2006617.6 | 15.74
1760 | Story6 | B52 | 32 MPa RC Beam (40 cm x 25 cm) | Beam | 32MPa | Concrete Rectangular | 250 | 400 | 1000 | 6912.5 | 0.69 | 1691.13 | G300E | 4026681.52 | 31.59 | G300E | 2512548.29 | 19.71
1761 | Story6 | B54 | 32 MPa RC Beam (40 cm x 25 cm) | Beam | 32MPa | Concrete Rectangular | 250 | 400 | 1000 | 6912.5 | 0.69 | 1691.13 | G300E | 3935917.39 | 30.88 | G300E | 2512548.29 | 19.71
1762 | Story6 | B55 | 32 MPa RC Beam (40 cm x 25 cm) | Beam | 32MPa | Concrete Rectangular | 250 | 400 | 1000 | 4512.5 | 0.45 | 1103.98 | G300E | 2780903.33 | 21.82 | G300E | 2026016.23 | 15.9
1763 | Story6 | B56 | 32 MPa RC Beam (40 cm x 25 cm) | Beam | 32MPa | Concrete Rectangular | 250 | 400 | 1000 | 6912.5 | 0.69 | 1691.13 | G300E | 3335909.66 | 26.17 | G300E | 2444306.5 | 19.18
1764 | Story6 | B57 | 32 MPa RC Beam (40 cm x 25 cm) | Beam | 32MPa | Concrete Rectangular | 250 | 400 | 1000 | 4512.5 | 0.45 | 1103.98 | G300E | 2377442.86 | 18.65 | G300E | 1122970.44 | 8.81
1765 | Story6 | B58 | 32 MPa RC Beam (40 cm x 25 cm) | Beam | 32MPa | Concrete Rectangular | 250 | 400 | 1000 | 6912.5 | 0.69 | 1691.13 | G300E | 3409014.58 | 26.75 | G300E | 2174178.26 | 17.06
1766 | Story6 | B59 | 32 MPa RC Beam (40 cm x 25 cm) | Beam | 32MPa | Concrete Rectangular | 250 | 400 | 1000 | 4512.5 | 0.45 | 1103.98 | G300E | 2391625 | 18.77 | G300E | 1122970.44 | 8.81
1767 | Story6 | B6 | 32 MPa RC Beam (40 cm x 25 cm) | Beam | 32MPa | Concrete Rectangular | 250 | 400 | 1000 | 4512.5 | 0.45 | 1103.98 | G300E | 1924581.25 | 15.1 | G300E | 1571641.86 | 12.33
1768 | Story6 | B60 | 32 MPa RC Beam (40 cm x 25 cm) | Beam | 32MPa | Concrete Rectangular | 250 | 400 | 1000 | 6912.5 | 0.69 | 1691.13 | G300E | 3012278.98 | 23.64 | G300E | 2480964.12 | 19.47
1769 | Story6 | B61 | 32 MPa RC Beam (40 cm x 25 cm) | Beam | 32MPa | Concrete Rectangular | 250 | 400 | 1000 | 6912.5 | 0.69 | 1691.13 | G300E | 3600469.89 | 28.25 | G300E | 2772545.94 | 21.75
1770 | Story6 | B62 | 32 MPa RC Beam (40 cm x 25 cm) | Beam | 32MPa | Concrete Rectangular | 250 | 400 | 1000 | 4512.5 | 0.45 | 1103.98 | G300E | 2376798.21 | 18.65 | G300E | 1122970.44 | 8.81
1771 | Story6 | B63 | 32 MPa RC Beam (40 cm x 25 cm) | Beam | 32MPa | Concrete Rectangular | 250 | 400 | 1000 | 6912.5 | 0.69 | 1691.13 | G300E | 3997624.43 | 31.37 | G300E | 1828243.14 | 14.35
1772 | Story6 | B64 | 32 MPa RC Beam (40 cm x 25 cm) | Beam | 32MPa | Concrete Rectangular | 250 | 400 | 1000 | 4512.5 | 0.45 | 1103.98 | G300E | 2390980.36 | 18.76 | G300E | 1122970.44 | 8.81
1773 | Story6 | B65 | 32 MPa RC Beam (40 cm x 25 cm) | Beam | 32MPa | Concrete Rectangular | 250 | 400 | 1000 | 6912.5 | 0.69 | 1691.13 | G300E | 3916559.66 | 30.73 | G300E | 1828031.99 | 14.34
1774 | Story6 | B66 | 32 MPa RC Beam (40 cm x 25 cm) | Beam | 32MPa | Concrete Rectangular | 250 | 400 | 1000 | 4512.5 | 0.45 | 1103.98 | G300E | 2433526.79 | 19.09 | G300E | 1122970.44 | 8.81
1775 | Story6 | B67 | 32 MPa RC Beam (40 cm x 25 cm) | Beam | 32MPa | Concrete Rectangular | 250 | 400 | 1000 | 6912.5 | 0.69 | 1691.13 | G300E | 3881682.95 | 30.46 | G300E | 2407648.89 | 18.89
1776 | Story6 | B68 | 32 MPa RC Beam (40 cm x 25 cm) | Beam | 32MPa | Concrete Rectangular | 250 | 400 | 1000 | 4512.5 | 0.45 | 1103.98 | G300E | 2252382.14 | 17.67 | G300E | 1122970.44 | 8.81
1777 | Story6 | B69 | 32 MPa RC Beam (40 cm x 25 cm) | Beam | 32MPa | Concrete Rectangular | 250 | 400 | 1000 | 6912.5 | 0.69 | 1691.13 | G300E | 3793391.48 | 29.76 | G300E | 2407648.89 | 18.89
1778 | Story6 | B7 | 32 MPa RC Beam (40 cm x 25 cm) | Beam | 32MPa | Concrete Rectangular | 250 | 400 | 1000 | 6912.5 | 0.69 | 1691.13 | G300E | 3881997.16 | 30.46 | G300E | 1241321.61 | 9.74
1779 | Story6 | B70 | 32 MPa RC Beam (40 cm x 25 cm) | Beam | 32MPa | Concrete Rectangular | 250 | 400 | 1000 | 4512.5 | 0.45 | 1103.98 | G300E | 2433849.11 | 19.1 | G300E | 1122970.44 | 8.81
1780 | Story6 | B71 | 32 MPa RC Beam (40 cm x 25 cm) | Beam | 32MPa | Concrete Rectangular | 250 | 400 | 1000 | 6912.5 | 0.69 | 1691.13 | G300E | 3723009.66 | 29.21 | G300E | 1828000.57 | 14.34
1781 | Story6 | B72 | 32 MPa RC Beam (40 cm x 25 cm) | Beam | 32MPa | Concrete Rectangular | 250 | 400 | 1000 | 4512.5 | 0.45 | 1103.98 | G300E | 2395492.86 | 18.8 | G300E | 1122970.44 | 8.81
1782 | Story6 | B73 | 32 MPa RC Beam (40 cm x 25 cm) | Beam | 32MPa | Concrete Rectangular | 250 | 400 | 1000 | 6912.5 | 0.69 | 1691.13 | G300E | 3704785.8 | 29.07 | G300E | 1827969.15 | 14.34
1783 | Story6 | B74 | 32 MPa RC Beam (40 cm x 25 cm) | Beam | 32MPa | Concrete Rectangular | 250 | 400 | 1000 | 4512.5 | 0.45 | 1103.98 | G300E | 2363488.24 | 18.54 | G300E | 913155.87 | 7.16
1784 | Story6 | B75 | 32 MPa RC Beam (40 cm x 25 cm) | Beam | 32MPa | Concrete Rectangular | 250 | 400 | 1000 | 6912.5 | 0.69 | 1691.13 | G300E | 3287032 | 25.79 | G300E | 2511546.83 | 19.71
1785 | Story6 | B76 | 32 MPa RC Beam (40 cm x 25 cm) | Beam | 32MPa | Concrete Rectangular | 250 | 400 | 1000 | 4512.5 | 0.45 | 1103.98 | G300E | 2399683.04 | 18.83 | G300E | 2170731.68 | 17.03
1786 | Story6 | B77 | 32 MPa RC Beam (40 cm x 25 cm) | Beam | 32MPa | Concrete Rectangular | 250 | 400 | 1000 | 4512.5 | 0.45 | 1103.98 | G300E | 2398071.43 | 18.82 | G300E | 2394636.77 | 18.79
1787 | Story6 | B78 | 32 MPa RC Beam (40 cm x 25 cm) | Beam | 32MPa | Concrete Rectangular | 250 | 400 | 1000 | 4512.5 | 0.45 | 1103.98 | G300E | 2400005.36 | 18.83 | G300E | 2394636.77 | 18.79
1788 | Story6 | B79 | 32 MPa RC Beam (40 cm x 25 cm) | Beam | 32MPa | Concrete Rectangular | 250 | 400 | 1000 | 4512.5 | 0.45 | 1103.98 | G300E | 2394848.21 | 18.79 | G300E | 2394636.77 | 18.79
1789 | Story6 | B8 | 32 MPa RC Beam (40 cm x 25 cm) | Beam | 32MPa | Concrete Rectangular | 250 | 400 | 1000 | 4512.5 | 0.45 | 1103.98 | G300E | 1922969.64 | 15.09 | G300E | 1422084.72 | 11.16
1790 | Story6 | B80 | 32 MPa RC Beam (40 cm x 25 cm) | Beam | 32MPa | Concrete Rectangular | 250 | 400 | 1000 | 4512.5 | 0.45 | 1103.98 | G300E | 2399683.04 | 18.83 | G300E | 2394636.77 | 18.79
1791 | Story6 | B81 | 32 MPa RC Beam (40 cm x 25 cm) | Beam | 32MPa | Concrete Rectangular | 250 | 400 | 1000 | 4512.5 | 0.45 | 1103.98 | G300E | 2397749.11 | 18.81 | G300E | 2394636.77 | 18.79
1792 | Story6 | B82 | 32 MPa RC Beam (40 cm x 25 cm) | Beam | 32MPa | Concrete Rectangular | 250 | 400 | 1000 | 4512.5 | 0.45 | 1103.98 | G300E | 2399038.39 | 18.82 | G300E | 2170731.68 | 17.03
1793 | Story6 | B9 | 32 MPa RC Beam (40 cm x 25 cm) | Beam | 32MPa | Concrete Rectangular | 250 | 400 | 1000 | 6912.5 | 0.69 | 1691.13 | G300E | 3794019.89 | 29.77 | G300E | 1241321.61 | 9.74
1794 | Story7 | B1 | 32 MPa RC Beam (42.5 cm x 25 cm) | Beam | 32MPa | Concrete Rectangular | 250 | 425 | 1062.5 | 6925 | 0.74 | 1800.08 | G300E | 3927104.55 | 30.81 | G300E | 2762922.96 | 21.68
1795 | Story7 | B10 | 32 MPa RC Beam (42.5 cm x 25 cm) | Beam | 32MPa | Concrete Rectangular | 250 | 425 | 1062.5 | 4525 | 0.48 | 1176.22 | G300E | 2036250 | 15.98 | G300E | 1968296.94 | 15.44
1796 | Story7 | B11 | 32 MPa RC Beam (42.5 cm x 25 cm) | Beam | 32MPa | Concrete Rectangular | 250 | 425 | 1062.5 | 6925 | 0.74 | 1800.08 | G300E | 3894368.18 | 30.56 | G300E | 1391732.44 | 10.92
1797 | Story7 | B12 | 32 MPa RC Beam (42.5 cm x 25 cm) | Beam | 32MPa | Concrete Rectangular | 250 | 425 | 1062.5 | 4525 | 0.48 | 1176.22 | G300E | 2036896.43 | 15.98 | G300E | 2125379.09 | 16.68
1798 | Story7 | B13 | 32 MPa RC Beam (42.5 cm x 25 cm) | Beam | 32MPa | Concrete Rectangular | 250 | 425 | 1062.5 | 6925 | 0.74 | 1800.08 | G300E | 3856595.45 | 30.26 | G300E | 1391832.77 | 10.92
1799 | Story7 | B14 | 32 MPa RC Beam (42.5 cm x 25 cm) | Beam | 32MPa | Concrete Rectangular | 250 | 425 | 1062.5 | 4525 | 0.48 | 1176.22 | G300E | 1955446.43 | 15.34 | G300E | 1811214.8 | 14.21
1800 | Story7 | B15 | 32 MPa RC Beam (42.5 cm x 25 cm) | Beam | 32MPa | Concrete Rectangular | 250 | 425 | 1062.5 | 6925 | 0.74 | 1800.08 | G300E | 3412765.91 | 26.78 | G300E | 1998025.24 | 15.68
1801 | Story7 | B16 | 32 MPa RC Beam (42.5 cm x 25 cm) | Beam | 32MPa | Concrete Rectangular | 250 | 425 | 1062.5 | 6925 | 0.74 | 1800.08 | G300E | 3680322.73 | 28.88 | G300E | 2303984.33 | 18.08
1802 | Story7 | B17 | 32 MPa RC Beam (42.5 cm x 25 cm) | Beam | 32MPa | Concrete Rectangular | 250 | 425 | 1062.5 | 4525 | 0.48 | 1176.22 | G300E | 2135800 | 16.76 | G300E | 1182886.23 | 9.28
1803 | Story7 | B18 | 32 MPa RC Beam (42.5 cm x 25 cm) | Beam | 32MPa | Concrete Rectangular | 250 | 425 | 1062.5 | 6925 | 0.74 | 1800.08 | G300E | 3793955.68 | 29.77 | G300E | 1386107.06 | 10.88
1804 | Story7 | B19 | 32 MPa RC Beam (42.5 cm x 25 cm) | Beam | 32MPa | Concrete Rectangular | 250 | 425 | 1062.5 | 4525 | 0.48 | 1176.22 | G300E | 2149698.21 | 16.87 | G300E | 1182886.23 | 9.28
1805 | Story7 | B2 | 32 MPa RC Beam (42.5 cm x 25 cm) | Beam | 32MPa | Concrete Rectangular | 250 | 425 | 1062.5 | 4525 | 0.48 | 1176.22 | G300E | 1955446.43 | 15.34 | G300E | 1811214.8 | 14.21
1806 | Story7 | B20 | 32 MPa RC Beam (42.5 cm x 25 cm) | Beam | 32MPa | Concrete Rectangular | 250 | 425 | 1062.5 | 6925 | 0.74 | 1800.08 | G300E | 3831728.41 | 30.07 | G300E | 1998025.24 | 15.68
1807 | Story7 | B21 | 32 MPa RC Beam (42.5 cm x 25 cm) | Beam | 32MPa | Concrete Rectangular | 250 | 425 | 1062.5 | 4525 | 0.48 | 1176.22 | G300E | 2022028.57 | 15.87 | G300E | 1182886.23 | 9.28
1808 | Story7 | B22 | 32 MPa RC Beam (42.5 cm x 25 cm) | Beam | 32MPa | Concrete Rectangular | 250 | 425 | 1062.5 | 7200 | 0.76 | 1871.56 | G300E | 4459930.43 | 34.99 | G300E | 2177992.72 | 17.09
1809 | Story7 | B23 | 32 MPa RC Beam (42.5 cm x 25 cm) | Beam | 32MPa | Concrete Rectangular | 250 | 425 | 1062.5 | 4525 | 0.48 | 1176.22 | G300E | 2191392.86 | 17.19 | G300E | 1182886.23 | 9.28
1810 | Story7 | B24 | 32 MPa RC Beam (42.5 cm x 25 cm) | Beam | 32MPa | Concrete Rectangular | 250 | 425 | 1062.5 | 7200 | 0.76 | 1871.56 | G300E | 4441773.91 | 34.85 | G300E | 2482270.98 | 19.48
1811 | Story7 | B25 | 32 MPa RC Beam (42.5 cm x 25 cm) | Beam | 32MPa | Concrete Rectangular | 250 | 425 | 1062.5 | 4525 | 0.48 | 1176.22 | G300E | 2022028.57 | 15.87 | G300E | 1182886.23 | 9.28
1812 | Story7 | B26 | 32 MPa RC Beam (42.5 cm x 25 cm) | Beam | 32MPa | Concrete Rectangular | 250 | 425 | 1062.5 | 6925 | 0.74 | 1800.08 | G300E | 3510660.23 | 27.55 | G300E | 1998025.24 | 15.68
1813 | Story7 | B27 | 32 MPa RC Beam (42.5 cm x 25 cm) | Beam | 32MPa | Concrete Rectangular | 250 | 425 | 1062.5 | 4525 | 0.48 | 1176.22 | G300E | 2149698.21 | 16.87 | G300E | 1182886.23 | 9.28
1814 | Story7 | B28 | 32 MPa RC Beam (42.5 cm x 25 cm) | Beam | 32MPa | Concrete Rectangular | 250 | 425 | 1062.5 | 6925 | 0.74 | 1800.08 | G300E | 3527657.95 | 27.68 | G300E | 1386107.06 | 10.88
1815 | Story7 | B29 | 32 MPa RC Beam (42.5 cm x 25 cm) | Beam | 32MPa | Concrete Rectangular | 250 | 425 | 1062.5 | 4525 | 0.48 | 1176.22 | G300E | 2135800 | 16.76 | G300E | 1182886.23 | 9.28
1816 | Story7 | B3 | 32 MPa RC Beam (42.5 cm x 25 cm) | Beam | 32MPa | Concrete Rectangular | 250 | 425 | 1062.5 | 6925 | 0.74 | 1800.08 | G300E | 4190254.55 | 32.88 | G300E | 1391839.46 | 10.92
1817 | Story7 | B30 | 32 MPa RC Beam (42.5 cm x 25 cm) | Beam | 32MPa | Concrete Rectangular | 250 | 425 | 1062.5 | 6925 | 0.74 | 1800.08 | G300E | 3155911.36 | 24.76 | G300E | 1998025.24 | 15.68
1818 | Story7 | B31 | 32 MPa RC Beam (42.5 cm x 25 cm) | Beam | 32MPa | Concrete Rectangular | 250 | 425 | 1062.5 | 6925 | 0.74 | 1800.08 | G300E | 3635939.77 | 28.53 | G300E | 2609943.42 | 20.48
1819 | Story7 | B32 | 32 MPa RC Beam (42.5 cm x 25 cm) | Beam | 32MPa | Concrete Rectangular | 250 | 425 | 1062.5 | 4525 | 0.48 | 1176.22 | G300E | 2447701.79 | 19.21 | G300E | 1182886.23 | 9.28
1820 | Story7 | B33 | 32 MPa RC Beam (42.5 cm x 25 cm) | Beam | 32MPa | Concrete Rectangular | 250 | 425 | 1062.5 | 6925 | 0.74 | 1800.08 | G300E | 3655770.45 | 28.68 | G300E | 1386107.06 | 10.88
1821 | Story7 | B34 | 32 MPa RC Beam (42.5 cm x 25 cm) | Beam | 32MPa | Concrete Rectangular | 250 | 425 | 1062.5 | 4525 | 0.48 | 1176.22 | G300E | 2433480.36 | 19.09 | G300E | 1182886.23 | 9.28
1822 | Story7 | B35 | 32 MPa RC Beam (42.5 cm x 25 cm) | Beam | 32MPa | Concrete Rectangular | 250 | 425 | 1062.5 | 6925 | 0.74 | 1800.08 | G300E | 3113102.27 | 24.43 | G300E | 2531905.12 | 19.87
1823 | Story7 | B36 | 32 MPa RC Beam (42.5 cm x 25 cm) | Beam | 32MPa | Concrete Rectangular | 250 | 425 | 1062.5 | 4800 | 0.51 | 1247.71 | G300E | 3085120 | 24.21 | G300E | 2147058.32 | 16.85
1824 | Story7 | B4 | 32 MPa RC Beam (42.5 cm x 25 cm) | Beam | 32MPa | Concrete Rectangular | 250 | 425 | 1062.5 | 4525 | 0.48 | 1176.22 | G300E | 2036896.43 | 15.98 | G300E | 2125379.09 | 16.68
1825 | Story7 | B40 | 32 MPa RC Beam (42.5 cm x 25 cm) | Beam | 32MPa | Concrete Rectangular | 250 | 425 | 1062.5 | 4525 | 0.48 | 1176.22 | G300E | 2909273.33 | 22.83 | G300E | 2024049.77 | 15.88
1826 | Story7 | B41 | 32 MPa RC Beam (42.5 cm x 25 cm) | Beam | 32MPa | Concrete Rectangular | 250 | 425 | 1062.5 | 6925 | 0.74 | 1800.08 | G300E | 3055813.64 | 23.98 | G300E | 2531905.12 | 19.87
1827 | Story7 | B42 | 32 MPa RC Beam (42.5 cm x 25 cm) | Beam | 32MPa | Concrete Rectangular | 250 | 425 | 1062.5 | 4525 | 0.48 | 1176.22 | G300E | 2431541.07 | 19.08 | G300E | 1182886.23 | 9.28
1828 | Story7 | B43 | 32 MPa RC Beam (42.5 cm x 25 cm) | Beam | 32MPa | Concrete Rectangular | 250 | 425 | 1062.5 | 6925 | 0.74 | 1800.08 | G300E | 3588094.32 | 28.15 | G300E | 1386107.06 | 10.88
1829 | Story7 | B44 | 32 MPa RC Beam (42.5 cm x 25 cm) | Beam | 32MPa | Concrete Rectangular | 250 | 425 | 1062.5 | 4525 | 0.48 | 1176.22 | G300E | 2448025 | 19.21 | G300E | 1182886.23 | 9.28
1830 | Story7 | B45 | 32 MPa RC Beam (42.5 cm x 25 cm) | Beam | 32MPa | Concrete Rectangular | 250 | 425 | 1062.5 | 6925 | 0.74 | 1800.08 | G300E | 3114361.36 | 24.44 | G300E | 2609943.42 | 20.48
1831 | Story7 | B46 | 32 MPa RC Beam (42.5 cm x 25 cm) | Beam | 32MPa | Concrete Rectangular | 250 | 425 | 1062.5 | 6925 | 0.74 | 1800.08 | G300E | 3680322.73 | 28.88 | G300E | 2915902.51 | 22.88
1832 | Story7 | B47 | 32 MPa RC Beam (42.5 cm x 25 cm) | Beam | 32MPa | Concrete Rectangular | 250 | 425 | 1062.5 | 4525 | 0.48 | 1176.22 | G300E | 2513637.5 | 19.72 | G300E | 1182886.23 | 9.28
1833 | Story7 | B48 | 32 MPa RC Beam (42.5 cm x 25 cm) | Beam | 32MPa | Concrete Rectangular | 250 | 425 | 1062.5 | 6925 | 0.74 | 1800.08 | G300E | 3793640.91 | 29.77 | G300E | 2609943.42 | 20.48
1834 | Story7 | B49 | 32 MPa RC Beam (42.5 cm x 25 cm) | Beam | 32MPa | Concrete Rectangular | 250 | 425 | 1062.5 | 4525 | 0.48 | 1176.22 | G300E | 2503617.86 | 19.64 | G300E | 1182886.23 | 9.28
1835 | Story7 | B5 | 32 MPa RC Beam (42.5 cm x 25 cm) | Beam | 32MPa | Concrete Rectangular | 250 | 425 | 1062.5 | 6925 | 0.74 | 1800.08 | G300E | 4200327.27 | 32.96 | G300E | 1391736.45 | 10.92
1836 | Story7 | B50 | 32 MPa RC Beam (42.5 cm x 25 cm) | Beam | 32MPa | Concrete Rectangular | 250 | 425 | 1062.5 | 6925 | 0.74 | 1800.08 | G300E | 3831728.41 | 30.07 | G300E | 1998025.24 | 15.68
1837 | Story7 | B51 | 32 MPa RC Beam (42.5 cm x 25 cm) | Beam | 32MPa | Concrete Rectangular | 250 | 425 | 1062.5 | 4800 | 0.51 | 1247.71 | G300E | 3215680 | 25.23 | G300E | 2147058.32 | 16.85
1838 | Story7 | B52 | 32 MPa RC Beam (42.5 cm x 25 cm) | Beam | 32MPa | Concrete Rectangular | 250 | 425 | 1062.5 | 6925 | 0.74 | 1800.08 | G300E | 4289886.96 | 33.66 | G300E | 2680118.54 | 21.03
1839 | Story7 | B54 | 32 MPa RC Beam (42.5 cm x 25 cm) | Beam | 32MPa | Concrete Rectangular | 250 | 425 | 1062.5 | 6925 | 0.74 | 1800.08 | G300E | 4275434.78 | 33.55 | G300E | 2680118.54 | 21.03
1840 | Story7 | B55 | 32 MPa RC Beam (42.5 cm x 25 cm) | Beam | 32MPa | Concrete Rectangular | 250 | 425 | 1062.5 | 4525 | 0.48 | 1176.22 | G300E | 3133110 | 24.58 | G300E | 2610489.77 | 20.48
1841 | Story7 | B56 | 32 MPa RC Beam (42.5 cm x 25 cm) | Beam | 32MPa | Concrete Rectangular | 250 | 425 | 1062.5 | 6925 | 0.74 | 1800.08 | G300E | 3513178.41 | 27.57 | G300E | 2609943.42 | 20.48
1842 | Story7 | B57 | 32 MPa RC Beam (42.5 cm x 25 cm) | Beam | 32MPa | Concrete Rectangular | 250 | 425 | 1062.5 | 4525 | 0.48 | 1176.22 | G300E | 2505880.36 | 19.66 | G300E | 1182886.23 | 9.28
1843 | Story7 | B58 | 32 MPa RC Beam (42.5 cm x 25 cm) | Beam | 32MPa | Concrete Rectangular | 250 | 425 | 1062.5 | 6925 | 0.74 | 1800.08 | G300E | 3588304.17 | 28.16 | G300E | 2287984.44 | 17.95
1844 | Story7 | B59 | 32 MPa RC Beam (42.5 cm x 25 cm) | Beam | 32MPa | Concrete Rectangular | 250 | 425 | 1062.5 | 4525 | 0.48 | 1176.22 | G300E | 2509112.5 | 19.69 | G300E | 1182886.23 | 9.28
1845 | Story7 | B6 | 32 MPa RC Beam (42.5 cm x 25 cm) | Beam | 32MPa | Concrete Rectangular | 250 | 425 | 1062.5 | 4525 | 0.48 | 1176.22 | G300E | 2036250 | 15.98 | G300E | 1968296.94 | 15.44
1846 | Story7 | B60 | 32 MPa RC Beam (42.5 cm x 25 cm) | Beam | 32MPa | Concrete Rectangular | 250 | 425 | 1062.5 | 6925 | 0.74 | 1800.08 | G300E | 3140172.73 | 24.64 | G300E | 2303984.33 | 18.08
1847 | Story7 | B61 | 32 MPa RC Beam (42.5 cm x 25 cm) | Beam | 32MPa | Concrete Rectangular | 250 | 425 | 1062.5 | 6925 | 0.74 | 1800.08 | G300E | 3927734.09 | 30.82 | G300E | 2915902.51 | 22.88
1848 | Story7 | B62 | 32 MPa RC Beam (42.5 cm x 25 cm) | Beam | 32MPa | Concrete Rectangular | 250 | 425 | 1062.5 | 4525 | 0.48 | 1176.22 | G300E | 2677830.36 | 21.01 | G300E | 1222951.79 | 9.6
1849 | Story7 | B63 | 32 MPa RC Beam (42.5 cm x 25 cm) | Beam | 32MPa | Concrete Rectangular | 250 | 425 | 1062.5 | 6925 | 0.74 | 1800.08 | G300E | 4190254.55 | 32.88 | G300E | 2615665.12 | 20.52
1850 | Story7 | B64 | 32 MPa RC Beam (42.5 cm x 25 cm) | Beam | 32MPa | Concrete Rectangular | 250 | 425 | 1062.5 | 4525 | 0.48 | 1176.22 | G300E | 2523010.71 | 19.8 | G300E | 1182886.23 | 9.28
1851 | Story7 | B65 | 32 MPa RC Beam (42.5 cm x 25 cm) | Beam | 32MPa | Concrete Rectangular | 250 | 425 | 1062.5 | 6925 | 0.74 | 1800.08 | G300E | 4200327.27 | 32.96 | G300E | 2615566.13 | 20.52
1852 | Story7 | B66 | 32 MPa RC Beam (42.5 cm x 25 cm) | Beam | 32MPa | Concrete Rectangular | 250 | 425 | 1062.5 | 4525 | 0.48 | 1176.22 | G300E | 2578603.57 | 20.23 | G300E | 1263017.35 | 9.91
1853 | Story7 | B67 | 32 MPa RC Beam (42.5 cm x 25 cm) | Beam | 32MPa | Concrete Rectangular | 250 | 425 | 1062.5 | 6925 | 0.74 | 1800.08 | G300E | 4162239.77 | 32.66 | G300E | 2610619 | 20.48
1854 | Story7 | B68 | 32 MPa RC Beam (42.5 cm x 25 cm) | Beam | 32MPa | Concrete Rectangular | 250 | 425 | 1062.5 | 4525 | 0.48 | 1176.22 | G300E | 2369807.14 | 18.59 | G300E | 1182886.23 | 9.28
1855 | Story7 | B69 | 32 MPa RC Beam (42.5 cm x 25 cm) | Beam | 32MPa | Concrete Rectangular | 250 | 425 | 1062.5 | 6925 | 0.74 | 1800.08 | G300E | 3977153.41 | 31.21 | G300E | 2610613.65 | 20.48
1856 | Story7 | B7 | 32 MPa RC Beam (42.5 cm x 25 cm) | Beam | 32MPa | Concrete Rectangular | 250 | 425 | 1062.5 | 6925 | 0.74 | 1800.08 | G300E | 4162239.77 | 32.66 | G300E | 1386786.65 | 10.88
1857 | Story7 | B70 | 32 MPa RC Beam (42.5 cm x 25 cm) | Beam | 32MPa | Concrete Rectangular | 250 | 425 | 1062.5 | 4525 | 0.48 | 1176.22 | G300E | 2578926.79 | 20.24 | G300E | 1263017.35 | 9.91
1858 | Story7 | B71 | 32 MPa RC Beam (42.5 cm x 25 cm) | Beam | 32MPa | Concrete Rectangular | 250 | 425 | 1062.5 | 6925 | 0.74 | 1800.08 | G300E | 3892794.32 | 30.54 | G300E | 2615525.99 | 20.52
1859 | Story7 | B72 | 32 MPa RC Beam (42.5 cm x 25 cm) | Beam | 32MPa | Concrete Rectangular | 250 | 425 | 1062.5 | 4525 | 0.48 | 1176.22 | G300E | 2527858.93 | 19.83 | G300E | 1182886.23 | 9.28
1860 | Story7 | B73 | 32 MPa RC Beam (42.5 cm x 25 cm) | Beam | 32MPa | Concrete Rectangular | 250 | 425 | 1062.5 | 6925 | 0.74 | 1800.08 | G300E | 3863520.45 | 30.31 | G300E | 2615376.16 | 20.52
1861 | Story7 | B74 | 32 MPa RC Beam (42.5 cm x 25 cm) | Beam | 32MPa | Concrete Rectangular | 250 | 425 | 1062.5 | 4525 | 0.48 | 1176.22 | G300E | 2510842.65 | 19.7 | G300E | 963968.34 | 7.56
1862 | Story7 | B75 | 32 MPa RC Beam (42.5 cm x 25 cm) | Beam | 32MPa | Concrete Rectangular | 250 | 425 | 1062.5 | 6925 | 0.74 | 1800.08 | G300E | 3386048 | 26.57 | G300E | 2671774.76 | 20.96
1863 | Story7 | B76 | 32 MPa RC Beam (42.5 cm x 25 cm) | Beam | 32MPa | Concrete Rectangular | 250 | 425 | 1062.5 | 4525 | 0.48 | 1176.22 | G300E | 2595410.71 | 20.36 | G300E | 2482789.04 | 19.48
1864 | Story7 | B77 | 32 MPa RC Beam (42.5 cm x 25 cm) | Beam | 32MPa | Concrete Rectangular | 250 | 425 | 1062.5 | 4525 | 0.48 | 1176.22 | G300E | 2584744.64 | 20.28 | G300E | 2599805.62 | 20.4
1865 | Story7 | B78 | 32 MPa RC Beam (42.5 cm x 25 cm) | Beam | 32MPa | Concrete Rectangular | 250 | 425 | 1062.5 | 4525 | 0.48 | 1176.22 | G300E | 2589269.64 | 20.32 | G300E | 2599805.62 | 20.4
1866 | Story7 | B79 | 32 MPa RC Beam (42.5 cm x 25 cm) | Beam | 32MPa | Concrete Rectangular | 250 | 425 | 1062.5 | 4525 | 0.48 | 1176.22 | G300E | 2581835.71 | 20.26 | G300E | 2599805.62 | 20.4
1867 | Story7 | B8 | 32 MPa RC Beam (42.5 cm x 25 cm) | Beam | 32MPa | Concrete Rectangular | 250 | 425 | 1062.5 | 4525 | 0.48 | 1176.22 | G300E | 2033017.86 | 15.95 | G300E | 1811214.8 | 14.21
1868 | Story7 | B80 | 32 MPa RC Beam (42.5 cm x 25 cm) | Beam | 32MPa | Concrete Rectangular | 250 | 425 | 1062.5 | 4525 | 0.48 | 1176.22 | G300E | 2589269.64 | 20.32 | G300E | 2599805.62 | 20.4
1869 | Story7 | B81 | 32 MPa RC Beam (42.5 cm x 25 cm) | Beam | 32MPa | Concrete Rectangular | 250 | 425 | 1062.5 | 4525 | 0.48 | 1176.22 | G300E | 2585391.07 | 20.29 | G300E | 2599805.62 | 20.4
1870 | Story7 | B82 | 32 MPa RC Beam (42.5 cm x 25 cm) | Beam | 32MPa | Concrete Rectangular | 250 | 425 | 1062.5 | 4525 | 0.48 | 1176.22 | G300E | 2595410.71 | 20.36 | G300E | 2482789.04 | 19.48
1871 | Story7 | B9 | 32 MPa RC Beam (42.5 cm x 25 cm) | Beam | 32MPa | Concrete Rectangular | 250 | 425 | 1062.5 | 6925 | 0.74 | 1800.08 | G300E | 3977153.41 | 31.21 | G300E | 1386785.31 | 10.88
1872 | Story8 | B1 | 32 MPa RC Beam (42.5 cm x 25 cm) | Beam | 32MPa | Concrete Rectangular | 250 | 425 | 1062.5 | 6925 | 0.74 | 1800.08 | G300E | 3946305.68 | 30.96 | G300E | 2915902.51 | 22.88
1873 | Story8 | B10 | 32 MPa RC Beam (42.5 cm x 25 cm) | Beam | 32MPa | Concrete Rectangular | 250 | 425 | 1062.5 | 4525 | 0.48 | 1176.22 | G300E | 2035603.57 | 15.97 | G300E | 1968296.94 | 15.44
1874 | Story8 | B11 | 32 MPa RC Beam (42.5 cm x 25 cm) | Beam | 32MPa | Concrete Rectangular | 250 | 425 | 1062.5 | 6925 | 0.74 | 1800.08 | G300E | 3898460.23 | 30.59 | G300E | 1431661.28 | 11.23
1875 | Story8 | B12 | 32 MPa RC Beam (42.5 cm x 25 cm) | Beam | 32MPa | Concrete Rectangular | 250 | 425 | 1062.5 | 4525 | 0.48 | 1176.22 | G300E | 2035926.79 | 15.97 | G300E | 2125379.09 | 16.68
1876 | Story8 | B13 | 32 MPa RC Beam (42.5 cm x 25 cm) | Beam | 32MPa | Concrete Rectangular | 250 | 425 | 1062.5 | 6925 | 0.74 | 1800.08 | G300E | 3857225 | 30.27 | G300E | 1431811.11 | 11.23
1877 | Story8 | B14 | 32 MPa RC Beam (42.5 cm x 25 cm) | Beam | 32MPa | Concrete Rectangular | 250 | 425 | 1062.5 | 4525 | 0.48 | 1176.22 | G300E | 1953183.93 | 15.33 | G300E | 1811214.8 | 14.21
1878 | Story8 | B15 | 32 MPa RC Beam (42.5 cm x 25 cm) | Beam | 32MPa | Concrete Rectangular | 250 | 425 | 1062.5 | 6925 | 0.74 | 1800.08 | G300E | 3425042.05 | 26.87 | G300E | 2762922.96 | 21.68
1879 | Story8 | B16 | 32 MPa RC Beam (42.5 cm x 25 cm) | Beam | 32MPa | Concrete Rectangular | 250 | 425 | 1062.5 | 6925 | 0.74 | 1800.08 | G300E | 3695746.59 | 29 | G300E | 2456963.87 | 19.28
1880 | Story8 | B17 | 32 MPa RC Beam (42.5 cm x 25 cm) | Beam | 32MPa | Concrete Rectangular | 250 | 425 | 1062.5 | 4525 | 0.48 | 1176.22 | G300E | 2145819.64 | 16.84 | G300E | 1182886.23 | 9.28
1881 | Story8 | B18 | 32 MPa RC Beam (42.5 cm x 25 cm) | Beam | 32MPa | Concrete Rectangular | 250 | 425 | 1062.5 | 6925 | 0.74 | 1800.08 | G300E | 3976209.09 | 31.2 | G300E | 1998025.24 | 15.68
1882 | Story8 | B19 | 32 MPa RC Beam (42.5 cm x 25 cm) | Beam | 32MPa | Concrete Rectangular | 250 | 425 | 1062.5 | 4525 | 0.48 | 1176.22 | G300E | 2152930.36 | 16.89 | G300E | 1182886.23 | 9.28
1883 | Story8 | B2 | 32 MPa RC Beam (42.5 cm x 25 cm) | Beam | 32MPa | Concrete Rectangular | 250 | 425 | 1062.5 | 4525 | 0.48 | 1176.22 | G300E | 2045623.21 | 16.05 | G300E | 1811214.8 | 14.21
1884 | Story8 | B20 | 32 MPa RC Beam (42.5 cm x 25 cm) | Beam | 32MPa | Concrete Rectangular | 250 | 425 | 1062.5 | 6925 | 0.74 | 1800.08 | G300E | 3922382.95 | 30.78 | G300E | 1998025.24 | 15.68
1885 | Story8 | B21 | 32 MPa RC Beam (42.5 cm x 25 cm) | Beam | 32MPa | Concrete Rectangular | 250 | 425 | 1062.5 | 4525 | 0.48 | 1176.22 | G300E | 2025907.14 | 15.9 | G300E | 1182886.23 | 9.28
1886 | Story8 | B22 | 32 MPa RC Beam (42.5 cm x 25 cm) | Beam | 32MPa | Concrete Rectangular | 250 | 425 | 1062.5 | 7200 | 0.76 | 1871.56 | G300E | 4486539.13 | 35.2 | G300E | 2177992.72 | 17.09
1887 | Story8 | B23 | 32 MPa RC Beam (42.5 cm x 25 cm) | Beam | 32MPa | Concrete Rectangular | 250 | 425 | 1062.5 | 4525 | 0.48 | 1176.22 | G300E | 2182342.86 | 17.12 | G300E | 1182886.23 | 9.28
1888 | Story8 | B24 | 32 MPa RC Beam (42.5 cm x 25 cm) | Beam | 32MPa | Concrete Rectangular | 250 | 425 | 1062.5 | 7200 | 0.76 | 1871.56 | G300E | 4465565.22 | 35.04 | G300E | 2482270.98 | 19.48
1889 | Story8 | B25 | 32 MPa RC Beam (42.5 cm x 25 cm) | Beam | 32MPa | Concrete Rectangular | 250 | 425 | 1062.5 | 4525 | 0.48 | 1176.22 | G300E | 2025907.14 | 15.9 | G300E | 1182886.23 | 9.28
1890 | Story8 | B26 | 32 MPa RC Beam (42.5 cm x 25 cm) | Beam | 32MPa | Concrete Rectangular | 250 | 425 | 1062.5 | 6925 | 0.74 | 1800.08 | G300E | 3508771.59 | 27.53 | G300E | 1998025.24 | 15.68
1891 | Story8 | B27 | 32 MPa RC Beam (42.5 cm x 25 cm) | Beam | 32MPa | Concrete Rectangular | 250 | 425 | 1062.5 | 4525 | 0.48 | 1176.22 | G300E | 2152930.36 | 16.89 | G300E | 1182886.23 | 9.28
1892 | Story8 | B28 | 32 MPa RC Beam (42.5 cm x 25 cm) | Beam | 32MPa | Concrete Rectangular | 250 | 425 | 1062.5 | 6925 | 0.74 | 1800.08 | G300E | 3525769.32 | 27.66 | G300E | 1998025.24 | 15.68
1893 | Story8 | B29 | 32 MPa RC Beam (42.5 cm x 25 cm) | Beam | 32MPa | Concrete Rectangular | 250 | 425 | 1062.5 | 4525 | 0.48 | 1176.22 | G300E | 2145819.64 | 16.84 | G300E | 1182886.23 | 9.28
1894 | Story8 | B3 | 32 MPa RC Beam (42.5 cm x 25 cm) | Beam | 32MPa | Concrete Rectangular | 250 | 425 | 1062.5 | 6925 | 0.74 | 1800.08 | G300E | 4198438.64 | 32.94 | G300E | 1431817.8 | 11.23
1895 | Story8 | B30 | 32 MPa RC Beam (42.5 cm x 25 cm) | Beam | 32MPa | Concrete Rectangular | 250 | 425 | 1062.5 | 6925 | 0.74 | 1800.08 | G300E | 3166928.41 | 24.85 | G300E | 1998025.24 | 15.68
1896 | Story8 | B31 | 32 MPa RC Beam (42.5 cm x 25 cm) | Beam | 32MPa | Concrete Rectangular | 250 | 425 | 1062.5 | 6925 | 0.74 | 1800.08 | G300E | 3641605.68 | 28.57 | G300E | 2915902.51 | 22.88
1897 | Story8 | B32 | 32 MPa RC Beam (42.5 cm x 25 cm) | Beam | 32MPa | Concrete Rectangular | 250 | 425 | 1062.5 | 4525 | 0.48 | 1176.22 | G300E | 2361080.36 | 18.53 | G300E | 1182886.23 | 9.28
1898 | Story8 | B33 | 32 MPa RC Beam (42.5 cm x 25 cm) | Beam | 32MPa | Concrete Rectangular | 250 | 425 | 1062.5 | 6925 | 0.74 | 1800.08 | G300E | 3649475 | 28.64 | G300E | 1386107.06 | 10.88
1899 | Story8 | B34 | 32 MPa RC Beam (42.5 cm x 25 cm) | Beam | 32MPa | Concrete Rectangular | 250 | 425 | 1062.5 | 4525 | 0.48 | 1176.22 | G300E | 2441560.71 | 19.16 | G300E | 1182886.23 | 9.28
1900 | Story8 | B35 | 32 MPa RC Beam (42.5 cm x 25 cm) | Beam | 32MPa | Concrete Rectangular | 250 | 425 | 1062.5 | 6925 | 0.74 | 1800.08 | G300E | 3099881.82 | 24.32 | G300E | 2531905.12 | 19.87
1901 | Story8 | B36 | 32 MPa RC Beam (42.5 cm x 25 cm) | Beam | 32MPa | Concrete Rectangular | 250 | 425 | 1062.5 | 4800 | 0.51 | 1247.71 | G300E | 3097920 | 24.31 | G300E | 2147058.32 | 16.85
1902 | Story8 | B4 | 32 MPa RC Beam (42.5 cm x 25 cm) | Beam | 32MPa | Concrete Rectangular | 250 | 425 | 1062.5 | 4525 | 0.48 | 1176.22 | G300E | 2037866.07 | 15.99 | G300E | 2282461.23 | 17.91
1903 | Story8 | B40 | 32 MPa RC Beam (42.5 cm x 25 cm) | Beam | 32MPa | Concrete Rectangular | 250 | 425 | 1062.5 | 4525 | 0.48 | 1176.22 | G300E | 2922546.67 | 22.93 | G300E | 2024049.77 | 15.88
1904 | Story8 | B41 | 32 MPa RC Beam (42.5 cm x 25 cm) | Beam | 32MPa | Concrete Rectangular | 250 | 425 | 1062.5 | 6925 | 0.74 | 1800.08 | G300E | 3041019.32 | 23.86 | G300E | 2531905.12 | 19.87
1905 | Story8 | B42 | 32 MPa RC Beam (42.5 cm x 25 cm) | Beam | 32MPa | Concrete Rectangular | 250 | 425 | 1062.5 | 4525 | 0.48 | 1176.22 | G300E | 2440914.29 | 19.15 | G300E | 1182886.23 | 9.28
1906 | Story8 | B43 | 32 MPa RC Beam (42.5 cm x 25 cm) | Beam | 32MPa | Concrete Rectangular | 250 | 425 | 1062.5 | 6925 | 0.74 | 1800.08 | G300E | 3578651.14 | 28.08 | G300E | 1386107.06 | 10.88
1907 | Story8 | B44 | 32 MPa RC Beam (42.5 cm x 25 cm) | Beam | 32MPa | Concrete Rectangular | 250 | 425 | 1062.5 | 4525 | 0.48 | 1176.22 | G300E | 2361726.79 | 18.53 | G300E | 1182886.23 | 9.28
1908 | Story8 | B45 | 32 MPa RC Beam (42.5 cm x 25 cm) | Beam | 32MPa | Concrete Rectangular | 250 | 425 | 1062.5 | 6925 | 0.74 | 1800.08 | G300E | 3112787.5 | 24.42 | G300E | 2609943.42 | 20.48
1909 | Story8 | B46 | 32 MPa RC Beam (42.5 cm x 25 cm) | Beam | 32MPa | Concrete Rectangular | 250 | 425 | 1062.5 | 6925 | 0.74 | 1800.08 | G300E | 3696376.14 | 29 | G300E | 3068882.06 | 24.08
1910 | Story8 | B47 | 32 MPa RC Beam (42.5 cm x 25 cm) | Beam | 32MPa | Concrete Rectangular | 250 | 425 | 1062.5 | 4525 | 0.48 | 1176.22 | G300E | 2520101.79 | 19.77 | G300E | 1182886.23 | 9.28
1911 | Story8 | B48 | 32 MPa RC Beam (42.5 cm x 25 cm) | Beam | 32MPa | Concrete Rectangular | 250 | 425 | 1062.5 | 6925 | 0.74 | 1800.08 | G300E | 3976209.09 | 31.2 | G300E | 2609943.42 | 20.48
1912 | Story8 | B49 | 32 MPa RC Beam (42.5 cm x 25 cm) | Beam | 32MPa | Concrete Rectangular | 250 | 425 | 1062.5 | 4525 | 0.48 | 1176.22 | G300E | 2513637.5 | 19.72 | G300E | 1182886.23 | 9.28
1913 | Story8 | B5 | 32 MPa RC Beam (42.5 cm x 25 cm) | Beam | 32MPa | Concrete Rectangular | 250 | 425 | 1062.5 | 6925 | 0.74 | 1800.08 | G300E | 4208196.59 | 33.02 | G300E | 1431665.29 | 11.23
1914 | Story8 | B50 | 32 MPa RC Beam (42.5 cm x 25 cm) | Beam | 32MPa | Concrete Rectangular | 250 | 425 | 1062.5 | 6925 | 0.74 | 1800.08 | G300E | 3922068.18 | 30.77 | G300E | 1998025.24 | 15.68
1915 | Story8 | B51 | 32 MPa RC Beam (42.5 cm x 25 cm) | Beam | 32MPa | Concrete Rectangular | 250 | 425 | 1062.5 | 4800 | 0.51 | 1247.71 | G300E | 3231360 | 25.35 | G300E | 2147058.32 | 16.85
1916 | Story8 | B52 | 32 MPa RC Beam (42.5 cm x 25 cm) | Beam | 32MPa | Concrete Rectangular | 250 | 425 | 1062.5 | 6925 | 0.74 | 1800.08 | G300E | 4315178.26 | 33.86 | G300E | 2680118.54 | 21.03
1917 | Story8 | B54 | 32 MPa RC Beam (42.5 cm x 25 cm) | Beam | 32MPa | Concrete Rectangular | 250 | 425 | 1062.5 | 6925 | 0.74 | 1800.08 | G300E | 4298919.57 | 33.73 | G300E | 2680118.54 | 21.03
1918 | Story8 | B55 | 32 MPa RC Beam (42.5 cm x 25 cm) | Beam | 32MPa | Concrete Rectangular | 250 | 425 | 1062.5 | 4525 | 0.48 | 1176.22 | G300E | 3150908.33 | 24.72 | G300E | 2610489.77 | 20.48
1919 | Story8 | B56 | 32 MPa RC Beam (42.5 cm x 25 cm) | Beam | 32MPa | Concrete Rectangular | 250 | 425 | 1062.5 | 6925 | 0.74 | 1800.08 | G300E | 3511604.55 | 27.55 | G300E | 2609943.42 | 20.48
1920 | Story8 | B57 | 32 MPa RC Beam (42.5 cm x 25 cm) | Beam | 32MPa | Concrete Rectangular | 250 | 425 | 1062.5 | 4525 | 0.48 | 1176.22 | G300E | 2515576.79 | 19.74 | G300E | 1182886.23 | 9.28
1921 | Story8 | B58 | 32 MPa RC Beam (42.5 cm x 25 cm) | Beam | 32MPa | Concrete Rectangular | 250 | 425 | 1062.5 | 6925 | 0.74 | 1800.08 | G300E | 3586861.46 | 28.14 | G300E | 2287984.44 | 17.95
1922 | Story8 | B59 | 32 MPa RC Beam (42.5 cm x 25 cm) | Beam | 32MPa | Concrete Rectangular | 250 | 425 | 1062.5 | 4525 | 0.48 | 1176.22 | G300E | 2516223.21 | 19.74 | G300E | 1182886.23 | 9.28
1923 | Story8 | B6 | 32 MPa RC Beam (42.5 cm x 25 cm) | Beam | 32MPa | Concrete Rectangular | 250 | 425 | 1062.5 | 4525 | 0.48 | 1176.22 | G300E | 2034633.93 | 15.96 | G300E | 1968296.94 | 15.44
1924 | Story8 | B60 | 32 MPa RC Beam (42.5 cm x 25 cm) | Beam | 32MPa | Concrete Rectangular | 250 | 425 | 1062.5 | 6925 | 0.74 | 1800.08 | G300E | 3147097.73 | 24.69 | G300E | 2915902.51 | 22.88
1925 | Story8 | B61 | 32 MPa RC Beam (42.5 cm x 25 cm) | Beam | 32MPa | Concrete Rectangular | 250 | 425 | 1062.5 | 6925 | 0.74 | 1800.08 | G300E | 3946935.23 | 30.97 | G300E | 2915902.51 | 22.88
1926 | Story8 | B62 | 32 MPa RC Beam (42.5 cm x 25 cm) | Beam | 32MPa | Concrete Rectangular | 250 | 425 | 1062.5 | 4525 | 0.48 | 1176.22 | G300E | 2604137.5 | 20.43 | G300E | 1263017.35 | 9.91
1927 | Story8 | B63 | 32 MPa RC Beam (42.5 cm x 25 cm) | Beam | 32MPa | Concrete Rectangular | 250 | 425 | 1062.5 | 6925 | 0.74 | 1800.08 | G300E | 4198123.86 | 32.94 | G300E | 2655643.46 | 20.84
1928 | Story8 | B64 | 32 MPa RC Beam (42.5 cm x 25 cm) | Beam | 32MPa | Concrete Rectangular | 250 | 425 | 1062.5 | 4525 | 0.48 | 1176.22 | G300E | 2530121.43 | 19.85 | G300E | 1182886.23 | 9.28
1929 | Story8 | B65 | 32 MPa RC Beam (42.5 cm x 25 cm) | Beam | 32MPa | Concrete Rectangular | 250 | 425 | 1062.5 | 6925 | 0.74 | 1800.08 | G300E | 4208511.36 | 33.02 | G300E | 2655493.63 | 20.84
1930 | Story8 | B66 | 32 MPa RC Beam (42.5 cm x 25 cm) | Beam | 32MPa | Concrete Rectangular | 250 | 425 | 1062.5 | 4525 | 0.48 | 1176.22 | G300E | 2591855.36 | 20.34 | G300E | 1263017.35 | 9.91
1931 | Story8 | B67 | 32 MPa RC Beam (42.5 cm x 25 cm) | Beam | 32MPa | Concrete Rectangular | 250 | 425 | 1062.5 | 6925 | 0.74 | 1800.08 | G300E | 4178922.73 | 32.79 | G300E | 2610608.3 | 20.48
1932 | Story8 | B68 | 32 MPa RC Beam (42.5 cm x 25 cm) | Beam | 32MPa | Concrete Rectangular | 250 | 425 | 1062.5 | 4525 | 0.48 | 1176.22 | G300E | 2363989.29 | 18.55 | G300E | 1182886.23 | 9.28
1933 | Story8 | B69 | 32 MPa RC Beam (42.5 cm x 25 cm) | Beam | 32MPa | Concrete Rectangular | 250 | 425 | 1062.5 | 6925 | 0.74 | 1800.08 | G300E | 3991318.18 | 31.32 | G300E | 2610601.61 | 20.48
1934 | Story8 | B7 | 32 MPa RC Beam (42.5 cm x 25 cm) | Beam | 32MPa | Concrete Rectangular | 250 | 425 | 1062.5 | 6925 | 0.74 | 1800.08 | G300E | 4178607.95 | 32.79 | G300E | 1386775.95 | 10.88
1935 | Story8 | B70 | 32 MPa RC Beam (42.5 cm x 25 cm) | Beam | 32MPa | Concrete Rectangular | 250 | 425 | 1062.5 | 4525 | 0.48 | 1176.22 | G300E | 2591855.36 | 20.34 | G300E | 1263017.35 | 9.91
1936 | Story8 | B71 | 32 MPa RC Beam (42.5 cm x 25 cm) | Beam | 32MPa | Concrete Rectangular | 250 | 425 | 1062.5 | 6925 | 0.74 | 1800.08 | G300E | 3897515.91 | 30.58 | G300E | 2655449.48 | 20.84
1937 | Story8 | B72 | 32 MPa RC Beam (42.5 cm x 25 cm) | Beam | 32MPa | Concrete Rectangular | 250 | 425 | 1062.5 | 4525 | 0.48 | 1176.22 | G300E | 2535616.07 | 19.9 | G300E | 1182886.23 | 9.28
1938 | Story8 | B73 | 32 MPa RC Beam (42.5 cm x 25 cm) | Beam | 32MPa | Concrete Rectangular | 250 | 425 | 1062.5 | 6925 | 0.74 | 1800.08 | G300E | 3863205.68 | 30.31 | G300E | 2655353.16 | 20.83
1939 | Story8 | B74 | 32 MPa RC Beam (42.5 cm x 25 cm) | Beam | 32MPa | Concrete Rectangular | 250 | 425 | 1062.5 | 4525 | 0.48 | 1176.22 | G300E | 2526813.24 | 19.83 | G300E | 966625.64 | 7.58
1940 | Story8 | B75 | 32 MPa RC Beam (42.5 cm x 25 cm) | Beam | 32MPa | Concrete Rectangular | 250 | 425 | 1062.5 | 6925 | 0.74 | 1800.08 | G300E | 3394635 | 26.64 | G300E | 2673990.76 | 20.98
1941 | Story8 | B76 | 32 MPa RC Beam (42.5 cm x 25 cm) | Beam | 32MPa | Concrete Rectangular | 250 | 425 | 1062.5 | 4525 | 0.48 | 1176.22 | G300E | 2615126.79 | 20.52 | G300E | 2522854.6 | 19.8
1942 | Story8 | B77 | 32 MPa RC Beam (42.5 cm x 25 cm) | Beam | 32MPa | Concrete Rectangular | 250 | 425 | 1062.5 | 4525 | 0.48 | 1176.22 | G300E | 2603491.07 | 20.43 | G300E | 2599805.62 | 20.4
1943 | Story8 | B78 | 32 MPa RC Beam (42.5 cm x 25 cm) | Beam | 32MPa | Concrete Rectangular | 250 | 425 | 1062.5 | 4525 | 0.48 | 1176.22 | G300E | 2608662.5 | 20.47 | G300E | 2599805.62 | 20.4
1944 | Story8 | B79 | 32 MPa RC Beam (42.5 cm x 25 cm) | Beam | 32MPa | Concrete Rectangular | 250 | 425 | 1062.5 | 4525 | 0.48 | 1176.22 | G300E | 2598966.07 | 20.39 | G300E | 2599805.62 | 20.4
1945 | Story8 | B8 | 32 MPa RC Beam (42.5 cm x 25 cm) | Beam | 32MPa | Concrete Rectangular | 250 | 425 | 1062.5 | 4525 | 0.48 | 1176.22 | G300E | 2031725 | 15.94 | G300E | 1811214.8 | 14.21
1946 | Story8 | B80 | 32 MPa RC Beam (42.5 cm x 25 cm) | Beam | 32MPa | Concrete Rectangular | 250 | 425 | 1062.5 | 4525 | 0.48 | 1176.22 | G300E | 2609632.14 | 20.48 | G300E | 2599805.62 | 20.4
1947 | Story8 | B81 | 32 MPa RC Beam (42.5 cm x 25 cm) | Beam | 32MPa | Concrete Rectangular | 250 | 425 | 1062.5 | 4525 | 0.48 | 1176.22 | G300E | 2603814.29 | 20.43 | G300E | 2599805.62 | 20.4
1948 | Story8 | B82 | 32 MPa RC Beam (42.5 cm x 25 cm) | Beam | 32MPa | Concrete Rectangular | 250 | 425 | 1062.5 | 4525 | 0.48 | 1176.22 | G300E | 2615450 | 20.52 | G300E | 2522854.6 | 19.8
1949 | Story8 | B9 | 32 MPa RC Beam (42.5 cm x 25 cm) | Beam | 32MPa | Concrete Rectangular | 250 | 425 | 1062.5 | 6925 | 0.74 | 1800.08 | G300E | 3991947.73 | 31.32 | G300E | 1386774.61 | 10.88
1950 | Story9 | B1 | 32 MPa RC Beam (42.5 cm x 25 cm) | Beam | 32MPa | Concrete Rectangular | 250 | 425 | 1062.5 | 6937.5 | 0.74 | 1803.33 | G300E | 3980863.64 | 31.24 | G300E | 3074421.55 | 24.12
1951 | Story9 | B10 | 32 MPa RC Beam (42.5 cm x 25 cm) | Beam | 32MPa | Concrete Rectangular | 250 | 425 | 1062.5 | 4537.5 | 0.48 | 1179.47 | G300E | 2045440.18 | 16.05 | G300E | 1816218.16 | 14.25
1952 | Story9 | B11 | 32 MPa RC Beam (42.5 cm x 25 cm) | Beam | 32MPa | Concrete Rectangular | 250 | 425 | 1062.5 | 6937.5 | 0.74 | 1803.33 | G300E | 3930093.75 | 30.84 | G300E | 1395937.26 | 10.95
1953 | Story9 | B12 | 32 MPa RC Beam (42.5 cm x 25 cm) | Beam | 32MPa | Concrete Rectangular | 250 | 425 | 1062.5 | 4537.5 | 0.48 | 1179.47 | G300E | 2044791.96 | 16.04 | G300E | 2288766.37 | 17.96
1954 | Story9 | B13 | 32 MPa RC Beam (42.5 cm x 25 cm) | Beam | 32MPa | Concrete Rectangular | 250 | 425 | 1062.5 | 6937.5 | 0.74 | 1803.33 | G300E | 3890991.48 | 30.53 | G300E | 1396240.15 | 10.96
1955 | Story9 | B14 | 32 MPa RC Beam (42.5 cm x 25 cm) | Beam | 32MPa | Concrete Rectangular | 250 | 425 | 1062.5 | 4537.5 | 0.48 | 1179.47 | G300E | 1960524.11 | 15.38 | G300E | 1816218.16 | 14.25
1956 | Story9 | B15 | 32 MPa RC Beam (42.5 cm x 25 cm) | Beam | 32MPa | Concrete Rectangular | 250 | 425 | 1062.5 | 6937.5 | 0.74 | 1803.33 | G300E | 3457397.73 | 27.13 | G300E | 2767910.19 | 21.72
1957 | Story9 | B16 | 32 MPa RC Beam (42.5 cm x 25 cm) | Beam | 32MPa | Concrete Rectangular | 250 | 425 | 1062.5 | 6937.5 | 0.74 | 1803.33 | G300E | 3723545.45 | 29.22 | G300E | 2461398.83 | 19.31
1958 | Story9 | B17 | 32 MPa RC Beam (42.5 cm x 25 cm) | Beam | 32MPa | Concrete Rectangular | 250 | 425 | 1062.5 | 4537.5 | 0.48 | 1179.47 | G300E | 2078175 | 16.31 | G300E | 1226330.11 | 9.62
1959 | Story9 | B18 | 32 MPa RC Beam (42.5 cm x 25 cm) | Beam | 32MPa | Concrete Rectangular | 250 | 425 | 1062.5 | 6937.5 | 0.74 | 1803.33 | G300E | 4001676.14 | 31.4 | G300E | 2001631.78 | 15.71
1960 | Story9 | B19 | 32 MPa RC Beam (42.5 cm x 25 cm) | Beam | 32MPa | Concrete Rectangular | 250 | 425 | 1062.5 | 4537.5 | 0.48 | 1179.47 | G300E | 2072016.96 | 16.26 | G300E | 1186153.87 | 9.31
1961 | Story9 | B2 | 32 MPa RC Beam (42.5 cm x 25 cm) | Beam | 32MPa | Concrete Rectangular | 250 | 425 | 1062.5 | 4537.5 | 0.48 | 1179.47 | G300E | 2052246.43 | 16.1 | G300E | 1816218.16 | 14.25
1962 | Story9 | B20 | 32 MPa RC Beam (42.5 cm x 25 cm) | Beam | 32MPa | Concrete Rectangular | 250 | 425 | 1062.5 | 6937.5 | 0.74 | 1803.33 | G300E | 3953744.32 | 31.02 | G300E | 2001631.78 | 15.71
1963 | Story9 | B21 | 32 MPa RC Beam (42.5 cm x 25 cm) | Beam | 32MPa | Concrete Rectangular | 250 | 425 | 1062.5 | 4537.5 | 0.48 | 1179.47 | G300E | 2037013.39 | 15.98 | G300E | 1186153.87 | 9.31
1964 | Story9 | B22 | 32 MPa RC Beam (42.5 cm x 25 cm) | Beam | 32MPa | Concrete Rectangular | 250 | 425 | 1062.5 | 7200 | 0.76 | 1871.56 | G300E | 4494678.26 | 35.27 | G300E | 2177992.72 | 17.09
1965 | Story9 | B23 | 32 MPa RC Beam (42.5 cm x 25 cm) | Beam | 32MPa | Concrete Rectangular | 250 | 425 | 1062.5 | 4537.5 | 0.48 | 1179.47 | G300E | 1816296.43 | 14.25 | G300E | 1186153.87 | 9.31
1966 | Story9 | B24 | 32 MPa RC Beam (42.5 cm x 25 cm) | Beam | 32MPa | Concrete Rectangular | 250 | 425 | 1062.5 | 7200 | 0.76 | 1871.56 | G300E | 4386991.3 | 34.42 | G300E | 2482270.98 | 19.48
1967 | Story9 | B25 | 32 MPa RC Beam (42.5 cm x 25 cm) | Beam | 32MPa | Concrete Rectangular | 250 | 425 | 1062.5 | 4537.5 | 0.48 | 1179.47 | G300E | 2037013.39 | 15.98 | G300E | 1186153.87 | 9.31
1968 | Story9 | B26 | 32 MPa RC Beam (42.5 cm x 25 cm) | Beam | 32MPa | Concrete Rectangular | 250 | 425 | 1062.5 | 6937.5 | 0.74 | 1803.33 | G300E | 3538440.34 | 27.76 | G300E | 2001631.78 | 15.71
1969 | Story9 | B27 | 32 MPa RC Beam (42.5 cm x 25 cm) | Beam | 32MPa | Concrete Rectangular | 250 | 425 | 1062.5 | 4537.5 | 0.48 | 1179.47 | G300E | 2072341.07 | 16.26 | G300E | 1186153.87 | 9.31
1970 | Story9 | B28 | 32 MPa RC Beam (42.5 cm x 25 cm) | Beam | 32MPa | Concrete Rectangular | 250 | 425 | 1062.5 | 6937.5 | 0.74 | 1803.33 | G300E | 3548531.25 | 27.84 | G300E | 2001631.78 | 15.71
1971 | Story9 | B29 | 32 MPa RC Beam (42.5 cm x 25 cm) | Beam | 32MPa | Concrete Rectangular | 250 | 425 | 1062.5 | 4537.5 | 0.48 | 1179.47 | G300E | 2078175 | 16.31 | G300E | 1226330.11 | 9.62
1972 | Story9 | B3 | 32 MPa RC Beam (42.5 cm x 25 cm) | Beam | 32MPa | Concrete Rectangular | 250 | 425 | 1062.5 | 6937.5 | 0.74 | 1803.33 | G300E | 4233136.36 | 33.21 | G300E | 1396248.19 | 10.96
1973 | Story9 | B30 | 32 MPa RC Beam (42.5 cm x 25 cm) | Beam | 32MPa | Concrete Rectangular | 250 | 425 | 1062.5 | 6937.5 | 0.74 | 1803.33 | G300E | 3195349.43 | 25.07 | G300E | 2001631.78 | 15.71
1974 | Story9 | B31 | 32 MPa RC Beam (42.5 cm x 25 cm) | Beam | 32MPa | Concrete Rectangular | 250 | 425 | 1062.5 | 6937.5 | 0.74 | 1803.33 | G300E | 3657954.55 | 28.7 | G300E | 3227677.24 | 25.33
1975 | Story9 | B32 | 32 MPa RC Beam (42.5 cm x 25 cm) | Beam | 32MPa | Concrete Rectangular | 250 | 425 | 1062.5 | 4537.5 | 0.48 | 1179.47 | G300E | 2375381.25 | 18.64 | G300E | 1186153.87 | 9.31
1976 | Story9 | B33 | 32 MPa RC Beam (42.5 cm x 25 cm) | Beam | 32MPa | Concrete Rectangular | 250 | 425 | 1062.5 | 6937.5 | 0.74 | 1803.33 | G300E | 3659846.59 | 28.72 | G300E | 1388609.05 | 10.9
1977 | Story9 | B34 | 32 MPa RC Beam (42.5 cm x 25 cm) | Beam | 32MPa | Concrete Rectangular | 250 | 425 | 1062.5 | 4537.5 | 0.48 | 1179.47 | G300E | 2362741.07 | 18.54 | G300E | 1186153.87 | 9.31
1978 | Story9 | B35 | 32 MPa RC Beam (42.5 cm x 25 cm) | Beam | 32MPa | Concrete Rectangular | 250 | 425 | 1062.5 | 6937.5 | 0.74 | 1803.33 | G300E | 3121875 | 24.5 | G300E | 2536475.35 | 19.9
1979 | Story9 | B36 | 32 MPa RC Beam (42.5 cm x 25 cm) | Beam | 32MPa | Concrete Rectangular | 250 | 425 | 1062.5 | 4800 | 0.51 | 1247.71 | G300E | 3052160 | 23.95 | G300E | 2147058.32 | 16.85
1980 | Story9 | B4 | 32 MPa RC Beam (42.5 cm x 25 cm) | Beam | 32MPa | Concrete Rectangular | 250 | 425 | 1062.5 | 4537.5 | 0.48 | 1179.47 | G300E | 2043819.64 | 16.04 | G300E | 2446282.44 | 19.19
1981 | Story9 | B40 | 32 MPa RC Beam (42.5 cm x 25 cm) | Beam | 32MPa | Concrete Rectangular | 250 | 425 | 1062.5 | 4537.5 | 0.48 | 1179.47 | G300E | 2885850 | 22.64 | G300E | 2029641.07 | 15.93
1982 | Story9 | B41 | 32 MPa RC Beam (42.5 cm x 25 cm) | Beam | 32MPa | Concrete Rectangular | 250 | 425 | 1062.5 | 6937.5 | 0.74 | 1803.33 | G300E | 3069843.75 | 24.09 | G300E | 2536475.35 | 19.9
1983 | Story9 | B42 | 32 MPa RC Beam (42.5 cm x 25 cm) | Beam | 32MPa | Concrete Rectangular | 250 | 425 | 1062.5 | 4537.5 | 0.48 | 1179.47 | G300E | 2361768.75 | 18.53 | G300E | 1186153.87 | 9.31
1984 | Story9 | B43 | 32 MPa RC Beam (42.5 cm x 25 cm) | Beam | 32MPa | Concrete Rectangular | 250 | 425 | 1062.5 | 6937.5 | 0.74 | 1803.33 | G300E | 3592048.3 | 28.18 | G300E | 1388609.05 | 10.9
1985 | Story9 | B44 | 32 MPa RC Beam (42.5 cm x 25 cm) | Beam | 32MPa | Concrete Rectangular | 250 | 425 | 1062.5 | 4537.5 | 0.48 | 1179.47 | G300E | 2375705.36 | 18.64 | G300E | 1186153.87 | 9.31
1986 | Story9 | B45 | 32 MPa RC Beam (42.5 cm x 25 cm) | Beam | 32MPa | Concrete Rectangular | 250 | 425 | 1062.5 | 6937.5 | 0.74 | 1803.33 | G300E | 3130073.86 | 24.56 | G300E | 2614654.51 | 20.52
1987 | Story9 | B46 | 32 MPa RC Beam (42.5 cm x 25 cm) | Beam | 32MPa | Concrete Rectangular | 250 | 425 | 1062.5 | 6937.5 | 0.74 | 1803.33 | G300E | 3723545.45 | 29.22 | G300E | 3074421.55 | 24.12
1988 | Story9 | B47 | 32 MPa RC Beam (42.5 cm x 25 cm) | Beam | 32MPa | Concrete Rectangular | 250 | 425 | 1062.5 | 4537.5 | 0.48 | 1179.47 | G300E | 2537110.71 | 19.91 | G300E | 1186153.87 | 9.31
1989 | Story9 | B48 | 32 MPa RC Beam (42.5 cm x 25 cm) | Beam | 32MPa | Concrete Rectangular | 250 | 425 | 1062.5 | 6937.5 | 0.74 | 1803.33 | G300E | 4001991.48 | 31.4 | G300E | 2614654.51 | 20.52
1990 | Story9 | B49 | 32 MPa RC Beam (42.5 cm x 25 cm) | Beam | 32MPa | Concrete Rectangular | 250 | 425 | 1062.5 | 4537.5 | 0.48 | 1179.47 | G300E | 2526415.18 | 19.82 | G300E | 1186153.87 | 9.31
1991 | Story9 | B5 | 32 MPa RC Beam (42.5 cm x 25 cm) | Beam | 32MPa | Concrete Rectangular | 250 | 425 | 1062.5 | 6937.5 | 0.74 | 1803.33 | G300E | 4241650.57 | 33.28 | G300E | 1395942.62 | 10.95
1992 | Story9 | B50 | 32 MPa RC Beam (42.5 cm x 25 cm) | Beam | 32MPa | Concrete Rectangular | 250 | 425 | 1062.5 | 6937.5 | 0.74 | 1803.33 | G300E | 3953428.98 | 31.02 | G300E | 2001631.78 | 15.71
1993 | Story9 | B51 | 32 MPa RC Beam (42.5 cm x 25 cm) | Beam | 32MPa | Concrete Rectangular | 250 | 425 | 1062.5 | 4800 | 0.51 | 1247.71 | G300E | 3187200 | 25.01 | G300E | 2147058.32 | 16.85
1994 | Story9 | B52 | 32 MPa RC Beam (42.5 cm x 25 cm) | Beam | 32MPa | Concrete Rectangular | 250 | 425 | 1062.5 | 6937.5 | 0.74 | 1803.33 | G300E | 4331111.41 | 33.98 | G300E | 2684956.3 | 21.07
1995 | Story9 | B54 | 32 MPa RC Beam (42.5 cm x 25 cm) | Beam | 32MPa | Concrete Rectangular | 250 | 425 | 1062.5 | 6937.5 | 0.74 | 1803.33 | G300E | 4230970.11 | 33.2 | G300E | 2684956.3 | 21.07
1996 | Story9 | B55 | 32 MPa RC Beam (42.5 cm x 25 cm) | Beam | 32MPa | Concrete Rectangular | 250 | 425 | 1062.5 | 4537.5 | 0.48 | 1179.47 | G300E | 3108187.5 | 24.39 | G300E | 2617701.07 | 20.54
1997 | Story9 | B56 | 32 MPa RC Beam (42.5 cm x 25 cm) | Beam | 32MPa | Concrete Rectangular | 250 | 425 | 1062.5 | 6937.5 | 0.74 | 1803.33 | G300E | 3540963.07 | 27.78 | G300E | 2614654.51 | 20.52
1998 | Story9 | B57 | 32 MPa RC Beam (42.5 cm x 25 cm) | Beam | 32MPa | Concrete Rectangular | 250 | 425 | 1062.5 | 4537.5 | 0.48 | 1179.47 | G300E | 2528683.93 | 19.84 | G300E | 1186153.87 | 9.31
1999 | Story9 | B58 | 32 MPa RC Beam (42.5 cm x 25 cm) | Beam | 32MPa | Concrete Rectangular | 250 | 425 | 1062.5 | 6937.5 | 0.74 | 1803.33 | G300E | 3608656.25 | 28.31 | G300E | 2573083.12 | 20.19
2000 | Story9 | B59 | 32 MPa RC Beam (42.5 cm x 25 cm) | Beam | 32MPa | Concrete Rectangular | 250 | 425 | 1062.5 | 4537.5 | 0.48 | 1179.47 | G300E | 2532249.11 | 19.87 | G300E | 1186153.87 | 9.31
2001 | Story9 | B6 | 32 MPa RC Beam (42.5 cm x 25 cm) | Beam | 32MPa | Concrete Rectangular | 250 | 425 | 1062.5 | 4537.5 | 0.48 | 1179.47 | G300E | 2038958.04 | 16 | G300E | 1973734.23 | 15.49
2002 | Story9 | B60 | 32 MPa RC Beam (42.5 cm x 25 cm) | Beam | 32MPa | Concrete Rectangular | 250 | 425 | 1062.5 | 6937.5 | 0.74 | 1803.33 | G300E | 3171698.86 | 24.89 | G300E | 2921165.87 | 22.92
2003 | Story9 | B61 | 32 MPa RC Beam (42.5 cm x 25 cm) | Beam | 32MPa | Concrete Rectangular | 250 | 425 | 1062.5 | 6937.5 | 0.74 | 1803.33 | G300E | 3981178.98 | 31.24 | G300E | 3074421.55 | 24.12
2004 | Story9 | B62 | 32 MPa RC Beam (42.5 cm x 25 cm) | Beam | 32MPa | Concrete Rectangular | 250 | 425 | 1062.5 | 4537.5 | 0.48 | 1179.47 | G300E | 2540027.68 | 19.93 | G300E | 1266506.35 | 9.94
2005 | Story9 | B63 | 32 MPa RC Beam (42.5 cm x 25 cm) | Beam | 32MPa | Concrete Rectangular | 250 | 425 | 1062.5 | 6937.5 | 0.74 | 1803.33 | G300E | 4233451.7 | 33.22 | G300E | 2622282.92 | 20.58
2006 | Story9 | B64 | 32 MPa RC Beam (42.5 cm x 25 cm) | Beam | 32MPa | Concrete Rectangular | 250 | 425 | 1062.5 | 4537.5 | 0.48 | 1179.47 | G300E | 2543916.96 | 19.96 | G300E | 1186153.87 | 9.31
2007 | Story9 | B65 | 32 MPa RC Beam (42.5 cm x 25 cm) | Beam | 32MPa | Concrete Rectangular | 250 | 425 | 1062.5 | 6937.5 | 0.74 | 1803.33 | G300E | 4241019.89 | 33.28 | G300E | 2621980.04 | 20.57
2008 | Story9 | B66 | 32 MPa RC Beam (42.5 cm x 25 cm) | Beam | 32MPa | Concrete Rectangular | 250 | 425 | 1062.5 | 4537.5 | 0.48 | 1179.47 | G300E | 2614896.43 | 20.52 | G300E | 1266506.35 | 9.94
2009 | Story9 | B67 | 32 MPa RC Beam (42.5 cm x 25 cm) | Beam | 32MPa | Concrete Rectangular | 250 | 425 | 1062.5 | 6937.5 | 0.74 | 1803.33 | G300E | 4222099.43 | 33.13 | G300E | 2615016.36 | 20.52
2010 | Story9 | B68 | 32 MPa RC Beam (42.5 cm x 25 cm) | Beam | 32MPa | Concrete Rectangular | 250 | 425 | 1062.5 | 4537.5 | 0.48 | 1179.47 | G300E | 2364685.71 | 18.55 | G300E | 1186153.87 | 9.31
2011 | Story9 | B69 | 32 MPa RC Beam (42.5 cm x 25 cm) | Beam | 32MPa | Concrete Rectangular | 250 | 425 | 1062.5 | 6937.5 | 0.74 | 1803.33 | G300E | 4034156.25 | 31.65 | G300E | 2615009.66 | 20.52
2012 | Story9 | B7 | 32 MPa RC Beam (42.5 cm x 25 cm) | Beam | 32MPa | Concrete Rectangular | 250 | 425 | 1062.5 | 6937.5 | 0.74 | 1803.33 | G300E | 4222099.43 | 33.13 | G300E | 1388974.93 | 10.9
2013 | Story9 | B70 | 32 MPa RC Beam (42.5 cm x 25 cm) | Beam | 32MPa | Concrete Rectangular | 250 | 425 | 1062.5 | 4537.5 | 0.48 | 1179.47 | G300E | 2615220.54 | 20.52 | G300E | 1266506.35 | 9.94
2014 | Story9 | B71 | 32 MPa RC Beam (42.5 cm x 25 cm) | Beam | 32MPa | Concrete Rectangular | 250 | 425 | 1062.5 | 6937.5 | 0.74 | 1803.33 | G300E | 3929463.07 | 30.83 | G300E | 2621933.13 | 20.57
2015 | Story9 | B72 | 32 MPa RC Beam (42.5 cm x 25 cm) | Beam | 32MPa | Concrete Rectangular | 250 | 425 | 1062.5 | 4537.5 | 0.48 | 1179.47 | G300E | 2548778.57 | 20 | G300E | 1186153.87 | 9.31
2016 | Story9 | B73 | 32 MPa RC Beam (42.5 cm x 25 cm) | Beam | 32MPa | Concrete Rectangular | 250 | 425 | 1062.5 | 6937.5 | 0.74 | 1803.33 | G300E | 3897298.3 | 30.58 | G300E | 2621990.76 | 20.57
2017 | Story9 | B74 | 32 MPa RC Beam (42.5 cm x 25 cm) | Beam | 32MPa | Concrete Rectangular | 250 | 425 | 1062.5 | 4537.5 | 0.48 | 1179.47 | G300E | 2553277.94 | 20.03 | G300E | 970280.52 | 7.61
2018 | Story9 | B75 | 32 MPa RC Beam (42.5 cm x 25 cm) | Beam | 32MPa | Concrete Rectangular | 250 | 425 | 1062.5 | 6937.5 | 0.74 | 1803.33 | G300E | 3425182.5 | 26.88 | G300E | 2679927.46 | 21.03
2019 | Story9 | B76 | 32 MPa RC Beam (42.5 cm x 25 cm) | Beam | 32MPa | Concrete Rectangular | 250 | 425 | 1062.5 | 4537.5 | 0.48 | 1179.47 | G300E | 2627212.5 | 20.61 | G300E | 2529823.81 | 19.85
2020 | Story9 | B77 | 32 MPa RC Beam (42.5 cm x 25 cm) | Beam | 32MPa | Concrete Rectangular | 250 | 425 | 1062.5 | 4537.5 | 0.48 | 1179.47 | G300E | 2609062.5 | 20.47 | G300E | 2606987.4 | 20.46
2021 | Story9 | B78 | 32 MPa RC Beam (42.5 cm x 25 cm) | Beam | 32MPa | Concrete Rectangular | 250 | 425 | 1062.5 | 4537.5 | 0.48 | 1179.47 | G300E | 2616516.96 | 20.53 | G300E | 2606987.4 | 20.46
2022 | Story9 | B79 | 32 MPa RC Beam (42.5 cm x 25 cm) | Beam | 32MPa | Concrete Rectangular | 250 | 425 | 1062.5 | 4537.5 | 0.48 | 1179.47 | G300E | 2604849.11 | 20.44 | G300E | 2606987.4 | 20.46
2023 | Story9 | B8 | 32 MPa RC Beam (42.5 cm x 25 cm) | Beam | 32MPa | Concrete Rectangular | 250 | 425 | 1062.5 | 4537.5 | 0.48 | 1179.47 | G300E | 2039606.25 | 16 | G300E | 1816218.16 | 14.25
2024 | Story9 | B80 | 32 MPa RC Beam (42.5 cm x 25 cm) | Beam | 32MPa | Concrete Rectangular | 250 | 425 | 1062.5 | 4537.5 | 0.48 | 1179.47 | G300E | 2616192.86 | 20.53 | G300E | 2606987.4 | 20.46
2025 | Story9 | B81 | 32 MPa RC Beam (42.5 cm x 25 cm) | Beam | 32MPa | Concrete Rectangular | 250 | 425 | 1062.5 | 4537.5 | 0.48 | 1179.47 | G300E | 2609710.71 | 20.48 | G300E | 2606987.4 | 20.46
2026 | Story9 | B82 | 32 MPa RC Beam (42.5 cm x 25 cm) | Beam | 32MPa | Concrete Rectangular | 250 | 425 | 1062.5 | 4537.5 | 0.48 | 1179.47 | G300E | 2626888.39 | 20.61 | G300E | 2529823.81 | 19.85
2027 | Story9 | B9 | 32 MPa RC Beam (42.5 cm x 25 cm) | Beam | 32MPa | Concrete Rectangular | 250 | 425 | 1062.5 | 6937.5 | 0.74 | 1803.33 | G300E | 4034471.59 | 31.66 | G300E | 1388973.59 | 10.9

## Columns
| Story | Label | Section | Structural_Element_Type | Material | Cross_Section_Type | Width_(mm) | Depth_(mm) | Area_(cm^2) | Length_(mm) | Volume_(m^3) | Mass_(kg) | Long._Rebar_Material | Long._Rebar_Volume_(mm^3) | Long._Rebar_Mass_(kg) | Tran._Rebar_Material | Tran._Rebar_Volume_(mm^3) | Tran._Rebar_Mass_(kg)
0 | Story1 | C1 | 32 MPa RC Column (62.5 cm x 62.5 cm) | Column | 32MPa | Concrete Rectangular | 625 | 625 | 3906.3 | 3175 | 1.24 | 3034.21 | G300E | 12401550 | 97.31 | G300E | 0 | 0
1 | Story1 | C10 | 32 MPa RC Column (62.5 cm x 62.5 cm) | Column | 32MPa | Concrete Rectangular | 625 | 625 | 3906.3 | 3175 | 1.24 | 3034.21 | G300E | 87360125 | 685.46 | G300E | 0 | 0
2 | Story1 | C11 | 32 MPa RC Column (62.5 cm x 62.5 cm) | Column | 32MPa | Concrete Rectangular | 625 | 625 | 3906.3 | 3175 | 1.24 | 3034.21 | G300E | 85568366.67 | 671.4 | G300E | 0 | 0
3 | Story1 | C12 | 32 MPa RC Column (62.5 cm x 62.5 cm) | Column | 32MPa | Concrete Rectangular | 625 | 625 | 3906.3 | 3175 | 1.24 | 3034.21 | G300E | 56910816.67 | 446.54 | G300E | 0 | 0
4 | Story1 | C13 | 32 MPa RC Column (62.5 cm x 62.5 cm) | Column | 32MPa | Concrete Rectangular | 625 | 625 | 3906.3 | 3175 | 1.24 | 3034.21 | G300E | 56905525 | 446.5 | G300E | 0 | 0
5 | Story1 | C14 | 32 MPa RC Column (62.5 cm x 62.5 cm) | Column | 32MPa | Concrete Rectangular | 625 | 625 | 3906.3 | 3175 | 1.24 | 3034.21 | G300E | 85566250 | 671.38 | G300E | 0 | 0
6 | Story1 | C15 | 32 MPa RC Column (62.5 cm x 62.5 cm) | Column | 32MPa | Concrete Rectangular | 625 | 625 | 3906.3 | 3175 | 1.24 | 3034.21 | G300E | 87360125 | 685.46 | G300E | 0 | 0
7 | Story1 | C16 | 32 MPa RC Column (62.5 cm x 62.5 cm) | Column | 32MPa | Concrete Rectangular | 625 | 625 | 3906.3 | 3175 | 1.24 | 3034.21 | G300E | 28914725 | 226.88 | G300E | 0 | 0
8 | Story1 | C17 | 32 MPa RC Column (62.5 cm x 62.5 cm) | Column | 32MPa | Concrete Rectangular | 625 | 625 | 3906.3 | 3175 | 1.24 | 3034.21 | G300E | 29543375 | 231.81 | G300E | 0 | 0
9 | Story1 | C18 | 32 MPa RC Column (62.5 cm x 62.5 cm) | Column | 32MPa | Concrete Rectangular | 625 | 625 | 3906.3 | 3175 | 1.24 | 3034.21 | G300E | 58499375 | 459.01 | G300E | 0 | 0
10 | Story1 | C19 | 32 MPa RC Column (62.5 cm x 62.5 cm) | Column | 32MPa | Concrete Rectangular | 625 | 625 | 3906.3 | 3175 | 1.24 | 3034.21 | G300E | 47049266.67 | 369.17 | G300E | 0 | 0
11 | Story1 | C2 | 32 MPa RC Column (62.5 cm x 62.5 cm) | Column | 32MPa | Concrete Rectangular | 625 | 625 | 3906.3 | 3175 | 1.24 | 3034.21 | G300E | 19971808.33 | 156.71 | G300E | 0 | 0
12 | Story1 | C22 | 32 MPa RC Column (62.5 cm x 62.5 cm) | Column | 32MPa | Concrete Rectangular | 625 | 625 | 3906.3 | 3175 | 1.24 | 3034.21 | G300E | 46995291.67 | 368.74 | G300E | 0 | 0
13 | Story1 | C23 | 32 MPa RC Column (62.5 cm x 62.5 cm) | Column | 32MPa | Concrete Rectangular | 625 | 625 | 3906.3 | 3175 | 1.24 | 3034.21 | G300E | 58472916.67 | 458.8 | G300E | 0 | 0
14 | Story1 | C24 | 32 MPa RC Column (62.5 cm x 62.5 cm) | Column | 32MPa | Concrete Rectangular | 625 | 625 | 3906.3 | 3175 | 1.24 | 3034.21 | G300E | 29534908.33 | 231.74 | G300E | 0 | 0
15 | Story1 | C25 | 32 MPa RC Column (62.5 cm x 62.5 cm) | Column | 32MPa | Concrete Rectangular | 625 | 625 | 3906.3 | 3175 | 1.24 | 3034.21 | G300E | 29544433.33 | 231.82 | G300E | 0 | 0
16 | Story1 | C26 | 32 MPa RC Column (62.5 cm x 62.5 cm) | Column | 32MPa | Concrete Rectangular | 625 | 625 | 3906.3 | 3175 | 1.24 | 3034.21 | G300E | 58499375 | 459.01 | G300E | 0 | 0
17 | Story1 | C27 | 32 MPa RC Column (62.5 cm x 62.5 cm) | Column | 32MPa | Concrete Rectangular | 625 | 625 | 3906.3 | 3175 | 1.24 | 3034.21 | G300E | 47047150 | 369.15 | G300E | 0 | 0
18 | Story1 | C3 | 32 MPa RC Column (62.5 cm x 62.5 cm) | Column | 32MPa | Concrete Rectangular | 625 | 625 | 3906.3 | 3175 | 1.24 | 3034.21 | G300E | 20997333.33 | 164.75 | G300E | 0 | 0
19 | Story1 | C30 | 32 MPa RC Column (62.5 cm x 62.5 cm) | Column | 32MPa | Concrete Rectangular | 625 | 625 | 3906.3 | 3175 | 1.24 | 3034.21 | G300E | 47166741.67 | 370.09 | G300E | 0 | 0
20 | Story1 | C31 | 32 MPa RC Column (62.5 cm x 62.5 cm) | Column | 32MPa | Concrete Rectangular | 625 | 625 | 3906.3 | 3175 | 1.24 | 3034.21 | G300E | 58435875 | 458.51 | G300E | 0 | 0
21 | Story1 | C32 | 32 MPa RC Column (62.5 cm x 62.5 cm) | Column | 32MPa | Concrete Rectangular | 625 | 625 | 3906.3 | 3175 | 1.24 | 3034.21 | G300E | 29484108.33 | 231.34 | G300E | 0 | 0
22 | Story1 | C33 | 32 MPa RC Column (62.5 cm x 62.5 cm) | Column | 32MPa | Concrete Rectangular | 625 | 625 | 3906.3 | 3175 | 1.24 | 3034.21 | G300E | 28920016.67 | 226.92 | G300E | 0 | 0
23 | Story1 | C34 | 32 MPa RC Column (62.5 cm x 62.5 cm) | Column | 32MPa | Concrete Rectangular | 625 | 625 | 3906.3 | 3175 | 1.24 | 3034.21 | G300E | 87360125 | 685.46 | G300E | 0 | 0
24 | Story1 | C35 | 32 MPa RC Column (62.5 cm x 62.5 cm) | Column | 32MPa | Concrete Rectangular | 625 | 625 | 3906.3 | 3175 | 1.24 | 3034.21 | G300E | 85568366.67 | 671.4 | G300E | 0 | 0
25 | Story1 | C36 | 32 MPa RC Column (62.5 cm x 62.5 cm) | Column | 32MPa | Concrete Rectangular | 625 | 625 | 3906.3 | 3175 | 1.24 | 3034.21 | G300E | 56907641.67 | 446.52 | G300E | 0 | 0
26 | Story1 | C37 | 32 MPa RC Column (62.5 cm x 62.5 cm) | Column | 32MPa | Concrete Rectangular | 625 | 625 | 3906.3 | 3175 | 1.24 | 3034.21 | G300E | 56892825 | 446.4 | G300E | 0 | 0
27 | Story1 | C38 | 32 MPa RC Column (62.5 cm x 62.5 cm) | Column | 32MPa | Concrete Rectangular | 625 | 625 | 3906.3 | 3175 | 1.24 | 3034.21 | G300E | 85407500 | 670.14 | G300E | 0 | 0
28 | Story1 | C39 | 32 MPa RC Column (62.5 cm x 62.5 cm) | Column | 32MPa | Concrete Rectangular | 625 | 625 | 3906.3 | 3175 | 1.24 | 3034.21 | G300E | 87268050 | 684.74 | G300E | 0 | 0
29 | Story1 | C4 | 32 MPa RC Column (62.5 cm x 62.5 cm) | Column | 32MPa | Concrete Rectangular | 625 | 625 | 3906.3 | 3175 | 1.24 | 3034.21 | G300E | 21858816.67 | 171.51 | G300E | 0 | 0
30 | Story1 | C40 | 32 MPa RC Column (62.5 cm x 62.5 cm) | Column | 32MPa | Concrete Rectangular | 625 | 625 | 3906.3 | 3175 | 1.24 | 3034.21 | G300E | 29237516.67 | 229.41 | G300E | 0 | 0
31 | Story1 | C41 | 32 MPa RC Column (62.5 cm x 62.5 cm) | Column | 32MPa | Concrete Rectangular | 625 | 625 | 3906.3 | 3175 | 1.24 | 3034.21 | G300E | 12401550 | 97.31 | G300E | 0 | 0
32 | Story1 | C42 | 32 MPa RC Column (62.5 cm x 62.5 cm) | Column | 32MPa | Concrete Rectangular | 625 | 625 | 3906.3 | 3175 | 1.24 | 3034.21 | G300E | 19970750 | 156.7 | G300E | 0 | 0
33 | Story1 | C43 | 32 MPa RC Column (62.5 cm x 62.5 cm) | Column | 32MPa | Concrete Rectangular | 625 | 625 | 3906.3 | 3175 | 1.24 | 3034.21 | G300E | 20997333.33 | 164.75 | G300E | 0 | 0
34 | Story1 | C44 | 32 MPa RC Column (62.5 cm x 62.5 cm) | Column | 32MPa | Concrete Rectangular | 625 | 625 | 3906.3 | 3175 | 1.24 | 3034.21 | G300E | 21858816.67 | 171.51 | G300E | 0 | 0
35 | Story1 | C45 | 32 MPa RC Column (62.5 cm x 62.5 cm) | Column | 32MPa | Concrete Rectangular | 625 | 625 | 3906.3 | 3175 | 1.24 | 3034.21 | G300E | 21856700 | 171.5 | G300E | 0 | 0
36 | Story1 | C46 | 32 MPa RC Column (62.5 cm x 62.5 cm) | Column | 32MPa | Concrete Rectangular | 625 | 625 | 3906.3 | 3175 | 1.24 | 3034.21 | G300E | 20984633.33 | 164.65 | G300E | 0 | 0
37 | Story1 | C47 | 32 MPa RC Column (62.5 cm x 62.5 cm) | Column | 32MPa | Concrete Rectangular | 625 | 625 | 3906.3 | 3175 | 1.24 | 3034.21 | G300E | 19978158.33 | 156.76 | G300E | 0 | 0
38 | Story1 | C48 | 32 MPa RC Column (62.5 cm x 62.5 cm) | Column | 32MPa | Concrete Rectangular | 625 | 625 | 3906.3 | 3175 | 1.24 | 3034.21 | G300E | 12401550 | 97.31 | G300E | 0 | 0
39 | Story1 | C5 | 32 MPa RC Column (62.5 cm x 62.5 cm) | Column | 32MPa | Concrete Rectangular | 625 | 625 | 3906.3 | 3175 | 1.24 | 3034.21 | G300E | 21858816.67 | 171.51 | G300E | 0 | 0
40 | Story1 | C6 | 32 MPa RC Column (62.5 cm x 62.5 cm) | Column | 32MPa | Concrete Rectangular | 625 | 625 | 3906.3 | 3175 | 1.24 | 3034.21 | G300E | 20997333.33 | 164.75 | G300E | 0 | 0
41 | Story1 | C7 | 32 MPa RC Column (62.5 cm x 62.5 cm) | Column | 32MPa | Concrete Rectangular | 625 | 625 | 3906.3 | 3175 | 1.24 | 3034.21 | G300E | 19969691.67 | 156.69 | G300E | 0 | 0
42 | Story1 | C8 | 32 MPa RC Column (62.5 cm x 62.5 cm) | Column | 32MPa | Concrete Rectangular | 625 | 625 | 3906.3 | 3175 | 1.24 | 3034.21 | G300E | 12401550 | 97.31 | G300E | 0 | 0
43 | Story1 | C9 | 32 MPa RC Column (62.5 cm x 62.5 cm) | Column | 32MPa | Concrete Rectangular | 625 | 625 | 3906.3 | 3175 | 1.24 | 3034.21 | G300E | 28916841.67 | 226.89 | G300E | 0 | 0
44 | Story10 | C1 | 32 MPa RC Column (50 cm x 50 cm) | Column | 32MPa | Concrete Rectangular | 500 | 500 | 2500 | 3075 | 0.77 | 1880.73 | G300E | 15366800 | 120.57 | G300E | 0 | 0
45 | Story10 | C10 | 32 MPa RC Column (50 cm x 50 cm) | Column | 32MPa | Concrete Rectangular | 500 | 500 | 2500 | 3075 | 0.77 | 1880.73 | G300E | 48003825 | 376.66 | G300E | 0 | 0
46 | Story10 | C11 | 32 MPa RC Column (50 cm x 50 cm) | Column | 32MPa | Concrete Rectangular | 500 | 500 | 2500 | 3075 | 0.77 | 1880.73 | G300E | 46201875 | 362.52 | G300E | 0 | 0
47 | Story10 | C12 | 32 MPa RC Column (50 cm x 50 cm) | Column | 32MPa | Concrete Rectangular | 500 | 500 | 2500 | 3075 | 0.77 | 1880.73 | G300E | 13584325 | 106.59 | G300E | 0 | 0
48 | Story10 | C13 | 32 MPa RC Column (50 cm x 50 cm) | Column | 32MPa | Concrete Rectangular | 500 | 500 | 2500 | 3075 | 0.77 | 1880.73 | G300E | 13582275 | 106.57 | G300E | 0 | 0
49 | Story10 | C14 | 32 MPa RC Column (50 cm x 50 cm) | Column | 32MPa | Concrete Rectangular | 500 | 500 | 2500 | 3075 | 0.77 | 1880.73 | G300E | 46199825 | 362.5 | G300E | 0 | 0
50 | Story10 | C15 | 32 MPa RC Column (50 cm x 50 cm) | Column | 32MPa | Concrete Rectangular | 500 | 500 | 2500 | 3075 | 0.77 | 1880.73 | G300E | 48002800 | 376.65 | G300E | 0 | 0
51 | Story10 | C16 | 32 MPa RC Column (50 cm x 50 cm) | Column | 32MPa | Concrete Rectangular | 500 | 500 | 2500 | 3075 | 0.77 | 1880.73 | G300E | 17323525 | 135.93 | G300E | 0 | 0
52 | Story10 | C17 | 32 MPa RC Column (50 cm x 50 cm) | Column | 32MPa | Concrete Rectangular | 500 | 500 | 2500 | 3075 | 0.77 | 1880.73 | G300E | 21096550 | 165.53 | G300E | 0 | 0
53 | Story10 | C18 | 32 MPa RC Column (50 cm x 50 cm) | Column | 32MPa | Concrete Rectangular | 500 | 500 | 2500 | 3075 | 0.77 | 1880.73 | G300E | 15447775 | 121.21 | G300E | 0 | 0
54 | Story10 | C19 | 32 MPa RC Column (50 cm x 50 cm) | Column | 32MPa | Concrete Rectangular | 500 | 500 | 2500 | 3075 | 0.77 | 1880.73 | G300E | 11882825 | 93.24 | G300E | 0 | 0
55 | Story10 | C2 | 32 MPa RC Column (50 cm x 50 cm) | Column | 32MPa | Concrete Rectangular | 500 | 500 | 2500 | 3075 | 0.77 | 1880.73 | G300E | 14697475 | 115.32 | G300E | 0 | 0
56 | Story10 | C22 | 32 MPa RC Column (50 cm x 50 cm) | Column | 32MPa | Concrete Rectangular | 500 | 500 | 2500 | 3075 | 0.77 | 1880.73 | G300E | 11879750 | 93.21 | G300E | 0 | 0
57 | Story10 | C23 | 32 MPa RC Column (50 cm x 50 cm) | Column | 32MPa | Concrete Rectangular | 500 | 500 | 2500 | 3075 | 0.77 | 1880.73 | G300E | 15439575 | 121.14 | G300E | 0 | 0
58 | Story10 | C24 | 32 MPa RC Column (50 cm x 50 cm) | Column | 32MPa | Concrete Rectangular | 500 | 500 | 2500 | 3075 | 0.77 | 1880.73 | G300E | 21090400 | 165.48 | G300E | 0 | 0
59 | Story10 | C25 | 32 MPa RC Column (50 cm x 50 cm) | Column | 32MPa | Concrete Rectangular | 500 | 500 | 2500 | 3075 | 0.77 | 1880.73 | G300E | 21096550 | 165.53 | G300E | 0 | 0
60 | Story10 | C26 | 32 MPa RC Column (50 cm x 50 cm) | Column | 32MPa | Concrete Rectangular | 500 | 500 | 2500 | 3075 | 0.77 | 1880.73 | G300E | 15447775 | 121.21 | G300E | 0 | 0
61 | Story10 | C27 | 32 MPa RC Column (50 cm x 50 cm) | Column | 32MPa | Concrete Rectangular | 500 | 500 | 2500 | 3075 | 0.77 | 1880.73 | G300E | 11881800 | 93.23 | G300E | 0 | 0
62 | Story10 | C3 | 32 MPa RC Column (50 cm x 50 cm) | Column | 32MPa | Concrete Rectangular | 500 | 500 | 2500 | 3075 | 0.77 | 1880.73 | G300E | 16263675 | 127.61 | G300E | 0 | 0
63 | Story10 | C30 | 32 MPa RC Column (50 cm x 50 cm) | Column | 32MPa | Concrete Rectangular | 500 | 500 | 2500 | 3075 | 0.77 | 1880.73 | G300E | 11865400 | 93.1 | G300E | 0 | 0
64 | Story10 | C31 | 32 MPa RC Column (50 cm x 50 cm) | Column | 32MPa | Concrete Rectangular | 500 | 500 | 2500 | 3075 | 0.77 | 1880.73 | G300E | 15467250 | 121.36 | G300E | 0 | 0
65 | Story10 | C32 | 32 MPa RC Column (50 cm x 50 cm) | Column | 32MPa | Concrete Rectangular | 500 | 500 | 2500 | 3075 | 0.77 | 1880.73 | G300E | 21120125 | 165.72 | G300E | 0 | 0
66 | Story10 | C33 | 32 MPa RC Column (50 cm x 50 cm) | Column | 32MPa | Concrete Rectangular | 500 | 500 | 2500 | 3075 | 0.77 | 1880.73 | G300E | 17327625 | 135.96 | G300E | 0 | 0
67 | Story10 | C34 | 32 MPa RC Column (50 cm x 50 cm) | Column | 32MPa | Concrete Rectangular | 500 | 500 | 2500 | 3075 | 0.77 | 1880.73 | G300E | 48003825 | 376.66 | G300E | 0 | 0
68 | Story10 | C35 | 32 MPa RC Column (50 cm x 50 cm) | Column | 32MPa | Concrete Rectangular | 500 | 500 | 2500 | 3075 | 0.77 | 1880.73 | G300E | 46201875 | 362.52 | G300E | 0 | 0
69 | Story10 | C36 | 32 MPa RC Column (50 cm x 50 cm) | Column | 32MPa | Concrete Rectangular | 500 | 500 | 2500 | 3075 | 0.77 | 1880.73 | G300E | 13585350 | 106.6 | G300E | 0 | 0
70 | Story10 | C37 | 32 MPa RC Column (50 cm x 50 cm) | Column | 32MPa | Concrete Rectangular | 500 | 500 | 2500 | 3075 | 0.77 | 1880.73 | G300E | 13581250 | 106.56 | G300E | 0 | 0
71 | Story10 | C38 | 32 MPa RC Column (50 cm x 50 cm) | Column | 32MPa | Concrete Rectangular | 500 | 500 | 2500 | 3075 | 0.77 | 1880.73 | G300E | 46136275 | 362 | G300E | 0 | 0
72 | Story10 | C39 | 32 MPa RC Column (50 cm x 50 cm) | Column | 32MPa | Concrete Rectangular | 500 | 500 | 2500 | 3075 | 0.77 | 1880.73 | G300E | 47948475 | 376.22 | G300E | 0 | 0
73 | Story10 | C4 | 32 MPa RC Column (50 cm x 50 cm) | Column | 32MPa | Concrete Rectangular | 500 | 500 | 2500 | 3075 | 0.77 | 1880.73 | G300E | 17748900 | 139.26 | G300E | 0 | 0
74 | Story10 | C40 | 32 MPa RC Column (50 cm x 50 cm) | Column | 32MPa | Concrete Rectangular | 500 | 500 | 2500 | 3075 | 0.77 | 1880.73 | G300E | 17431150 | 136.77 | G300E | 0 | 0
75 | Story10 | C41 | 32 MPa RC Column (50 cm x 50 cm) | Column | 32MPa | Concrete Rectangular | 500 | 500 | 2500 | 3075 | 0.77 | 1880.73 | G300E | 15367825 | 120.58 | G300E | 0 | 0
76 | Story10 | C42 | 32 MPa RC Column (50 cm x 50 cm) | Column | 32MPa | Concrete Rectangular | 500 | 500 | 2500 | 3075 | 0.77 | 1880.73 | G300E | 14696450 | 115.31 | G300E | 0 | 0
77 | Story10 | C43 | 32 MPa RC Column (50 cm x 50 cm) | Column | 32MPa | Concrete Rectangular | 500 | 500 | 2500 | 3075 | 0.77 | 1880.73 | G300E | 16263675 | 127.61 | G300E | 0 | 0
78 | Story10 | C44 | 32 MPa RC Column (50 cm x 50 cm) | Column | 32MPa | Concrete Rectangular | 500 | 500 | 2500 | 3075 | 0.77 | 1880.73 | G300E | 17748900 | 139.26 | G300E | 0 | 0
79 | Story10 | C45 | 32 MPa RC Column (50 cm x 50 cm) | Column | 32MPa | Concrete Rectangular | 500 | 500 | 2500 | 3075 | 0.77 | 1880.73 | G300E | 17746850 | 139.25 | G300E | 0 | 0
80 | Story10 | C46 | 32 MPa RC Column (50 cm x 50 cm) | Column | 32MPa | Concrete Rectangular | 500 | 500 | 2500 | 3075 | 0.77 | 1880.73 | G300E | 16261625 | 127.59 | G300E | 0 | 0
81 | Story10 | C47 | 32 MPa RC Column (50 cm x 50 cm) | Column | 32MPa | Concrete Rectangular | 500 | 500 | 2500 | 3075 | 0.77 | 1880.73 | G300E | 14692350 | 115.28 | G300E | 0 | 0
82 | Story10 | C48 | 32 MPa RC Column (50 cm x 50 cm) | Column | 32MPa | Concrete Rectangular | 500 | 500 | 2500 | 3075 | 0.77 | 1880.73 | G300E | 15393450 | 120.78 | G300E | 0 | 0
83 | Story10 | C5 | 32 MPa RC Column (50 cm x 50 cm) | Column | 32MPa | Concrete Rectangular | 500 | 500 | 2500 | 3075 | 0.77 | 1880.73 | G300E | 17748900 | 139.26 | G300E | 0 | 0
84 | Story10 | C6 | 32 MPa RC Column (50 cm x 50 cm) | Column | 32MPa | Concrete Rectangular | 500 | 500 | 2500 | 3075 | 0.77 | 1880.73 | G300E | 16261625 | 127.59 | G300E | 0 | 0
85 | Story10 | C7 | 32 MPa RC Column (50 cm x 50 cm) | Column | 32MPa | Concrete Rectangular | 500 | 500 | 2500 | 3075 | 0.77 | 1880.73 | G300E | 14695425 | 115.31 | G300E | 0 | 0
86 | Story10 | C8 | 32 MPa RC Column (50 cm x 50 cm) | Column | 32MPa | Concrete Rectangular | 500 | 500 | 2500 | 3075 | 0.77 | 1880.73 | G300E | 15364750 | 120.56 | G300E | 0 | 0
87 | Story10 | C9 | 32 MPa RC Column (50 cm x 50 cm) | Column | 32MPa | Concrete Rectangular | 500 | 500 | 2500 | 3075 | 0.77 | 1880.73 | G300E | 17325575 | 135.94 | G300E | 0 | 0
88 | Story11 | C1 | 32 MPa RC Column (47.5 cm x 47.5 cm) | Column | 32MPa | Concrete Rectangular | 475 | 475 | 2256.3 | 3100 | 0.7 | 1711.16 | G300E | 19953666.67 | 156.56 | G300E | 0 | 0
89 | Story11 | C10 | 32 MPa RC Column (47.5 cm x 47.5 cm) | Column | 32MPa | Concrete Rectangular | 475 | 475 | 2256.3 | 3100 | 0.7 | 1711.16 | G300E | 48230833.33 | 378.44 | G300E | 0 | 0
90 | Story11 | C11 | 32 MPa RC Column (47.5 cm x 47.5 cm) | Column | 32MPa | Concrete Rectangular | 475 | 475 | 2256.3 | 3100 | 0.7 | 1711.16 | G300E | 46409066.67 | 364.14 | G300E | 0 | 0
91 | Story11 | C12 | 32 MPa RC Column (47.5 cm x 47.5 cm) | Column | 32MPa | Concrete Rectangular | 475 | 475 | 2256.3 | 3100 | 0.7 | 1711.16 | G300E | 11608466.67 | 91.08 | G300E | 0 | 0
92 | Story11 | C13 | 32 MPa RC Column (47.5 cm x 47.5 cm) | Column | 32MPa | Concrete Rectangular | 475 | 475 | 2256.3 | 3100 | 0.7 | 1711.16 | G300E | 11605366.67 | 91.06 | G300E | 0 | 0
93 | Story11 | C14 | 32 MPa RC Column (47.5 cm x 47.5 cm) | Column | 32MPa | Concrete Rectangular | 475 | 475 | 2256.3 | 3100 | 0.7 | 1711.16 | G300E | 46407000 | 364.13 | G300E | 0 | 0
94 | Story11 | C15 | 32 MPa RC Column (47.5 cm x 47.5 cm) | Column | 32MPa | Concrete Rectangular | 475 | 475 | 2256.3 | 3100 | 0.7 | 1711.16 | G300E | 48230833.33 | 378.44 | G300E | 0 | 0
95 | Story11 | C16 | 32 MPa RC Column (47.5 cm x 47.5 cm) | Column | 32MPa | Concrete Rectangular | 475 | 475 | 2256.3 | 3100 | 0.7 | 1711.16 | G300E | 18709533.33 | 146.8 | G300E | 0 | 0
96 | Story11 | C17 | 32 MPa RC Column (47.5 cm x 47.5 cm) | Column | 32MPa | Concrete Rectangular | 475 | 475 | 2256.3 | 3100 | 0.7 | 1711.16 | G300E | 23409133.33 | 183.68 | G300E | 0 | 0
97 | Story11 | C18 | 32 MPa RC Column (47.5 cm x 47.5 cm) | Column | 32MPa | Concrete Rectangular | 475 | 475 | 2256.3 | 3100 | 0.7 | 1711.16 | G300E | 13678233.33 | 107.32 | G300E | 0 | 0
98 | Story11 | C19 | 32 MPa RC Column (47.5 cm x 47.5 cm) | Column | 32MPa | Concrete Rectangular | 475 | 475 | 2256.3 | 3100 | 0.7 | 1711.16 | G300E | 10989500 | 86.23 | G300E | 0 | 0
99 | Story11 | C2 | 32 MPa RC Column (47.5 cm x 47.5 cm) | Column | 32MPa | Concrete Rectangular | 475 | 475 | 2256.3 | 3100 | 0.7 | 1711.16 | G300E | 16904300 | 132.64 | G300E | 0 | 0
100 | Story11 | C22 | 32 MPa RC Column (47.5 cm x 47.5 cm) | Column | 32MPa | Concrete Rectangular | 475 | 475 | 2256.3 | 3100 | 0.7 | 1711.16 | G300E | 10992600 | 86.25 | G300E | 0 | 0
101 | Story11 | C23 | 32 MPa RC Column (47.5 cm x 47.5 cm) | Column | 32MPa | Concrete Rectangular | 475 | 475 | 2256.3 | 3100 | 0.7 | 1711.16 | G300E | 13673066.67 | 107.28 | G300E | 0 | 0
102 | Story11 | C24 | 32 MPa RC Column (47.5 cm x 47.5 cm) | Column | 32MPa | Concrete Rectangular | 475 | 475 | 2256.3 | 3100 | 0.7 | 1711.16 | G300E | 23402933.33 | 183.63 | G300E | 0 | 0
103 | Story11 | C25 | 32 MPa RC Column (47.5 cm x 47.5 cm) | Column | 32MPa | Concrete Rectangular | 475 | 475 | 2256.3 | 3100 | 0.7 | 1711.16 | G300E | 23409133.33 | 183.68 | G300E | 0 | 0
104 | Story11 | C26 | 32 MPa RC Column (47.5 cm x 47.5 cm) | Column | 32MPa | Concrete Rectangular | 475 | 475 | 2256.3 | 3100 | 0.7 | 1711.16 | G300E | 13678233.33 | 107.32 | G300E | 0 | 0
105 | Story11 | C27 | 32 MPa RC Column (47.5 cm x 47.5 cm) | Column | 32MPa | Concrete Rectangular | 475 | 475 | 2256.3 | 3100 | 0.7 | 1711.16 | G300E | 10988466.67 | 86.22 | G300E | 0 | 0
106 | Story11 | C3 | 32 MPa RC Column (47.5 cm x 47.5 cm) | Column | 32MPa | Concrete Rectangular | 475 | 475 | 2256.3 | 3100 | 0.7 | 1711.16 | G300E | 18478066.67 | 144.99 | G300E | 0 | 0
107 | Story11 | C30 | 32 MPa RC Column (47.5 cm x 47.5 cm) | Column | 32MPa | Concrete Rectangular | 475 | 475 | 2256.3 | 3100 | 0.7 | 1711.16 | G300E | 10959533.33 | 85.99 | G300E | 0 | 0
108 | Story11 | C31 | 32 MPa RC Column (47.5 cm x 47.5 cm) | Column | 32MPa | Concrete Rectangular | 475 | 475 | 2256.3 | 3100 | 0.7 | 1711.16 | G300E | 14695033.33 | 115.3 | G300E | 0 | 0
109 | Story11 | C32 | 32 MPa RC Column (47.5 cm x 47.5 cm) | Column | 32MPa | Concrete Rectangular | 475 | 475 | 2256.3 | 3100 | 0.7 | 1711.16 | G300E | 23445300 | 183.96 | G300E | 0 | 0
110 | Story11 | C33 | 32 MPa RC Column (47.5 cm x 47.5 cm) | Column | 32MPa | Concrete Rectangular | 475 | 475 | 2256.3 | 3100 | 0.7 | 1711.16 | G300E | 18712633.33 | 146.83 | G300E | 0 | 0
111 | Story11 | C34 | 32 MPa RC Column (47.5 cm x 47.5 cm) | Column | 32MPa | Concrete Rectangular | 475 | 475 | 2256.3 | 3100 | 0.7 | 1711.16 | G300E | 48230833.33 | 378.44 | G300E | 0 | 0
112 | Story11 | C35 | 32 MPa RC Column (47.5 cm x 47.5 cm) | Column | 32MPa | Concrete Rectangular | 475 | 475 | 2256.3 | 3100 | 0.7 | 1711.16 | G300E | 46409066.67 | 364.14 | G300E | 0 | 0
113 | Story11 | C36 | 32 MPa RC Column (47.5 cm x 47.5 cm) | Column | 32MPa | Concrete Rectangular | 475 | 475 | 2256.3 | 3100 | 0.7 | 1711.16 | G300E | 11608466.67 | 91.08 | G300E | 0 | 0
114 | Story11 | C37 | 32 MPa RC Column (47.5 cm x 47.5 cm) | Column | 32MPa | Concrete Rectangular | 475 | 475 | 2256.3 | 3100 | 0.7 | 1711.16 | G300E | 11605366.67 | 91.06 | G300E | 0 | 0
115 | Story11 | C38 | 32 MPa RC Column (47.5 cm x 47.5 cm) | Column | 32MPa | Concrete Rectangular | 475 | 475 | 2256.3 | 3100 | 0.7 | 1711.16 | G300E | 46345000 | 363.64 | G300E | 0 | 0
116 | Story11 | C39 | 32 MPa RC Column (47.5 cm x 47.5 cm) | Column | 32MPa | Concrete Rectangular | 475 | 475 | 2256.3 | 3100 | 0.7 | 1711.16 | G300E | 50461800 | 395.94 | G300E | 0 | 0
117 | Story11 | C4 | 32 MPa RC Column (47.5 cm x 47.5 cm) | Column | 32MPa | Concrete Rectangular | 475 | 475 | 2256.3 | 3100 | 0.7 | 1711.16 | G300E | 20172733.33 | 158.28 | G300E | 0 | 0
118 | Story11 | C40 | 32 MPa RC Column (47.5 cm x 47.5 cm) | Column | 32MPa | Concrete Rectangular | 475 | 475 | 2256.3 | 3100 | 0.7 | 1711.16 | G300E | 18782900 | 147.38 | G300E | 0 | 0
119 | Story11 | C41 | 32 MPa RC Column (47.5 cm x 47.5 cm) | Column | 32MPa | Concrete Rectangular | 475 | 475 | 2256.3 | 3100 | 0.7 | 1711.16 | G300E | 19954700 | 156.57 | G300E | 0 | 0
120 | Story11 | C42 | 32 MPa RC Column (47.5 cm x 47.5 cm) | Column | 32MPa | Concrete Rectangular | 475 | 475 | 2256.3 | 3100 | 0.7 | 1711.16 | G300E | 16905333.33 | 132.65 | G300E | 0 | 0
121 | Story11 | C43 | 32 MPa RC Column (47.5 cm x 47.5 cm) | Column | 32MPa | Concrete Rectangular | 475 | 475 | 2256.3 | 3100 | 0.7 | 1711.16 | G300E | 18479100 | 144.99 | G300E | 0 | 0
122 | Story11 | C44 | 32 MPa RC Column (47.5 cm x 47.5 cm) | Column | 32MPa | Concrete Rectangular | 475 | 475 | 2256.3 | 3100 | 0.7 | 1711.16 | G300E | 20172733.33 | 158.28 | G300E | 0 | 0
123 | Story11 | C45 | 32 MPa RC Column (47.5 cm x 47.5 cm) | Column | 32MPa | Concrete Rectangular | 475 | 475 | 2256.3 | 3100 | 0.7 | 1711.16 | G300E | 20170666.67 | 158.27 | G300E | 0 | 0
124 | Story11 | C46 | 32 MPa RC Column (47.5 cm x 47.5 cm) | Column | 32MPa | Concrete Rectangular | 475 | 475 | 2256.3 | 3100 | 0.7 | 1711.16 | G300E | 18479100 | 144.99 | G300E | 0 | 0
125 | Story11 | C47 | 32 MPa RC Column (47.5 cm x 47.5 cm) | Column | 32MPa | Concrete Rectangular | 475 | 475 | 2256.3 | 3100 | 0.7 | 1711.16 | G300E | 16901200 | 132.61 | G300E | 0 | 0
126 | Story11 | C48 | 32 MPa RC Column (47.5 cm x 47.5 cm) | Column | 32MPa | Concrete Rectangular | 475 | 475 | 2256.3 | 3100 | 0.7 | 1711.16 | G300E | 19984666.67 | 156.81 | G300E | 0 | 0
127 | Story11 | C5 | 32 MPa RC Column (47.5 cm x 47.5 cm) | Column | 32MPa | Concrete Rectangular | 475 | 475 | 2256.3 | 3100 | 0.7 | 1711.16 | G300E | 20171700 | 158.27 | G300E | 0 | 0
128 | Story11 | C6 | 32 MPa RC Column (47.5 cm x 47.5 cm) | Column | 32MPa | Concrete Rectangular | 475 | 475 | 2256.3 | 3100 | 0.7 | 1711.16 | G300E | 18477033.33 | 144.98 | G300E | 0 | 0
129 | Story11 | C7 | 32 MPa RC Column (47.5 cm x 47.5 cm) | Column | 32MPa | Concrete Rectangular | 475 | 475 | 2256.3 | 3100 | 0.7 | 1711.16 | G300E | 16902233.33 | 132.62 | G300E | 0 | 0
130 | Story11 | C8 | 32 MPa RC Column (47.5 cm x 47.5 cm) | Column | 32MPa | Concrete Rectangular | 475 | 475 | 2256.3 | 3100 | 0.7 | 1711.16 | G300E | 19953666.67 | 156.56 | G300E | 0 | 0
131 | Story11 | C9 | 32 MPa RC Column (47.5 cm x 47.5 cm) | Column | 32MPa | Concrete Rectangular | 475 | 475 | 2256.3 | 3100 | 0.7 | 1711.16 | G300E | 18712633.33 | 146.83 | G300E | 0 | 0
132 | Story12 | C1 | 32 MPa RC Column (47.5 cm x 47.5 cm) | Column | 32MPa | Concrete Rectangular | 475 | 475 | 2256.3 | 3100 | 0.7 | 1711.16 | G300E | 16858833.33 | 132.28 | G300E | 0 | 0
133 | Story12 | C10 | 32 MPa RC Column (47.5 cm x 47.5 cm) | Column | 32MPa | Concrete Rectangular | 475 | 475 | 2256.3 | 3100 | 0.7 | 1711.16 | G300E | 40017900 | 314 | G300E | 0 | 0
134 | Story12 | C11 | 32 MPa RC Column (47.5 cm x 47.5 cm) | Column | 32MPa | Concrete Rectangular | 475 | 475 | 2256.3 | 3100 | 0.7 | 1711.16 | G300E | 38289133.33 | 300.43 | G300E | 0 | 0
135 | Story12 | C12 | 32 MPa RC Column (47.5 cm x 47.5 cm) | Column | 32MPa | Concrete Rectangular | 475 | 475 | 2256.3 | 3100 | 0.7 | 1711.16 | G300E | 6993600 | 54.87 | G300E | 0 | 0
136 | Story12 | C13 | 32 MPa RC Column (47.5 cm x 47.5 cm) | Column | 32MPa | Concrete Rectangular | 475 | 475 | 2256.3 | 3100 | 0.7 | 1711.16 | G300E | 6993600 | 54.87 | G300E | 0 | 0
137 | Story12 | C14 | 32 MPa RC Column (47.5 cm x 47.5 cm) | Column | 32MPa | Concrete Rectangular | 475 | 475 | 2256.3 | 3100 | 0.7 | 1711.16 | G300E | 38288100 | 300.42 | G300E | 0 | 0
138 | Story12 | C15 | 32 MPa RC Column (47.5 cm x 47.5 cm) | Column | 32MPa | Concrete Rectangular | 475 | 475 | 2256.3 | 3100 | 0.7 | 1711.16 | G300E | 40017900 | 314 | G300E | 0 | 0
139 | Story12 | C16 | 32 MPa RC Column (47.5 cm x 47.5 cm) | Column | 32MPa | Concrete Rectangular | 475 | 475 | 2256.3 | 3100 | 0.7 | 1711.16 | G300E | 12745133.33 | 100 | G300E | 0 | 0
140 | Story12 | C17 | 32 MPa RC Column (47.5 cm x 47.5 cm) | Column | 32MPa | Concrete Rectangular | 475 | 475 | 2256.3 | 3100 | 0.7 | 1711.16 | G300E | 17860133.33 | 140.14 | G300E | 0 | 0
141 | Story12 | C18 | 32 MPa RC Column (47.5 cm x 47.5 cm) | Column | 32MPa | Concrete Rectangular | 475 | 475 | 2256.3 | 3100 | 0.7 | 1711.16 | G300E | 6993600 | 54.87 | G300E | 0 | 0
142 | Story12 | C19 | 32 MPa RC Column (47.5 cm x 47.5 cm) | Column | 32MPa | Concrete Rectangular | 475 | 475 | 2256.3 | 3100 | 0.7 | 1711.16 | G300E | 6993600 | 54.87 | G300E | 0 | 0
143 | Story12 | C2 | 32 MPa RC Column (47.5 cm x 47.5 cm) | Column | 32MPa | Concrete Rectangular | 475 | 475 | 2256.3 | 3100 | 0.7 | 1711.16 | G300E | 12232600 | 95.98 | G300E | 0 | 0
144 | Story12 | C22 | 32 MPa RC Column (47.5 cm x 47.5 cm) | Column | 32MPa | Concrete Rectangular | 475 | 475 | 2256.3 | 3100 | 0.7 | 1711.16 | G300E | 6993600 | 54.87 | G300E | 0 | 0
145 | Story12 | C23 | 32 MPa RC Column (47.5 cm x 47.5 cm) | Column | 32MPa | Concrete Rectangular | 475 | 475 | 2256.3 | 3100 | 0.7 | 1711.16 | G300E | 6993600 | 54.87 | G300E | 0 | 0
146 | Story12 | C24 | 32 MPa RC Column (47.5 cm x 47.5 cm) | Column | 32MPa | Concrete Rectangular | 475 | 475 | 2256.3 | 3100 | 0.7 | 1711.16 | G300E | 17854966.67 | 140.1 | G300E | 0 | 0
147 | Story12 | C25 | 32 MPa RC Column (47.5 cm x 47.5 cm) | Column | 32MPa | Concrete Rectangular | 475 | 475 | 2256.3 | 3100 | 0.7 | 1711.16 | G300E | 17860133.33 | 140.14 | G300E | 0 | 0
148 | Story12 | C26 | 32 MPa RC Column (47.5 cm x 47.5 cm) | Column | 32MPa | Concrete Rectangular | 475 | 475 | 2256.3 | 3100 | 0.7 | 1711.16 | G300E | 6993600 | 54.87 | G300E | 0 | 0
149 | Story12 | C27 | 32 MPa RC Column (47.5 cm x 47.5 cm) | Column | 32MPa | Concrete Rectangular | 475 | 475 | 2256.3 | 3100 | 0.7 | 1711.16 | G300E | 6993600 | 54.87 | G300E | 0 | 0
150 | Story12 | C3 | 32 MPa RC Column (47.5 cm x 47.5 cm) | Column | 32MPa | Concrete Rectangular | 475 | 475 | 2256.3 | 3100 | 0.7 | 1711.16 | G300E | 13899366.67 | 109.06 | G300E | 0 | 0
151 | Story12 | C30 | 32 MPa RC Column (47.5 cm x 47.5 cm) | Column | 32MPa | Concrete Rectangular | 475 | 475 | 2256.3 | 3100 | 0.7 | 1711.16 | G300E | 6993600 | 54.87 | G300E | 0 | 0
152 | Story12 | C31 | 32 MPa RC Column (47.5 cm x 47.5 cm) | Column | 32MPa | Concrete Rectangular | 475 | 475 | 2256.3 | 3100 | 0.7 | 1711.16 | G300E | 6993600 | 54.87 | G300E | 0 | 0
153 | Story12 | C32 | 32 MPa RC Column (47.5 cm x 47.5 cm) | Column | 32MPa | Concrete Rectangular | 475 | 475 | 2256.3 | 3100 | 0.7 | 1711.16 | G300E | 17903533.33 | 140.48 | G300E | 0 | 0
154 | Story12 | C33 | 32 MPa RC Column (47.5 cm x 47.5 cm) | Column | 32MPa | Concrete Rectangular | 475 | 475 | 2256.3 | 3100 | 0.7 | 1711.16 | G300E | 12749266.67 | 100.04 | G300E | 0 | 0
155 | Story12 | C34 | 32 MPa RC Column (47.5 cm x 47.5 cm) | Column | 32MPa | Concrete Rectangular | 475 | 475 | 2256.3 | 3100 | 0.7 | 1711.16 | G300E | 40017900 | 314 | G300E | 0 | 0
156 | Story12 | C35 | 32 MPa RC Column (47.5 cm x 47.5 cm) | Column | 32MPa | Concrete Rectangular | 475 | 475 | 2256.3 | 3100 | 0.7 | 1711.16 | G300E | 38289133.33 | 300.43 | G300E | 0 | 0
157 | Story12 | C36 | 32 MPa RC Column (47.5 cm x 47.5 cm) | Column | 32MPa | Concrete Rectangular | 475 | 475 | 2256.3 | 3100 | 0.7 | 1711.16 | G300E | 6993600 | 54.87 | G300E | 0 | 0
158 | Story12 | C37 | 32 MPa RC Column (47.5 cm x 47.5 cm) | Column | 32MPa | Concrete Rectangular | 475 | 475 | 2256.3 | 3100 | 0.7 | 1711.16 | G300E | 6993600 | 54.87 | G300E | 0 | 0
159 | Story12 | C38 | 32 MPa RC Column (47.5 cm x 47.5 cm) | Column | 32MPa | Concrete Rectangular | 475 | 475 | 2256.3 | 3100 | 0.7 | 1711.16 | G300E | 38237466.67 | 300.03 | G300E | 0 | 0
160 | Story12 | C39 | 32 MPa RC Column (47.5 cm x 47.5 cm) | Column | 32MPa | Concrete Rectangular | 475 | 475 | 2256.3 | 3100 | 0.7 | 1711.16 | G300E | 39979666.67 | 313.7 | G300E | 0 | 0
161 | Story12 | C4 | 32 MPa RC Column (47.5 cm x 47.5 cm) | Column | 32MPa | Concrete Rectangular | 475 | 475 | 2256.3 | 3100 | 0.7 | 1711.16 | G300E | 15610566.67 | 122.49 | G300E | 0 | 0
162 | Story12 | C40 | 32 MPa RC Column (47.5 cm x 47.5 cm) | Column | 32MPa | Concrete Rectangular | 475 | 475 | 2256.3 | 3100 | 0.7 | 1711.16 | G300E | 12875333.33 | 101.02 | G300E | 0 | 0
163 | Story12 | C41 | 32 MPa RC Column (47.5 cm x 47.5 cm) | Column | 32MPa | Concrete Rectangular | 475 | 475 | 2256.3 | 3100 | 0.7 | 1711.16 | G300E | 16859866.67 | 132.29 | G300E | 0 | 0
164 | Story12 | C42 | 32 MPa RC Column (47.5 cm x 47.5 cm) | Column | 32MPa | Concrete Rectangular | 475 | 475 | 2256.3 | 3100 | 0.7 | 1711.16 | G300E | 12232600 | 95.98 | G300E | 0 | 0
165 | Story12 | C43 | 32 MPa RC Column (47.5 cm x 47.5 cm) | Column | 32MPa | Concrete Rectangular | 475 | 475 | 2256.3 | 3100 | 0.7 | 1711.16 | G300E | 13899366.67 | 109.06 | G300E | 0 | 0
166 | Story12 | C44 | 32 MPa RC Column (47.5 cm x 47.5 cm) | Column | 32MPa | Concrete Rectangular | 475 | 475 | 2256.3 | 3100 | 0.7 | 1711.16 | G300E | 15610566.67 | 122.49 | G300E | 0 | 0
167 | Story12 | C45 | 32 MPa RC Column (47.5 cm x 47.5 cm) | Column | 32MPa | Concrete Rectangular | 475 | 475 | 2256.3 | 3100 | 0.7 | 1711.16 | G300E | 15608500 | 122.47 | G300E | 0 | 0
168 | Story12 | C46 | 32 MPa RC Column (47.5 cm x 47.5 cm) | Column | 32MPa | Concrete Rectangular | 475 | 475 | 2256.3 | 3100 | 0.7 | 1711.16 | G300E | 13900400 | 109.07 | G300E | 0 | 0
169 | Story12 | C47 | 32 MPa RC Column (47.5 cm x 47.5 cm) | Column | 32MPa | Concrete Rectangular | 475 | 475 | 2256.3 | 3100 | 0.7 | 1711.16 | G300E | 12226400 | 95.93 | G300E | 0 | 0
170 | Story12 | C48 | 32 MPa RC Column (47.5 cm x 47.5 cm) | Column | 32MPa | Concrete Rectangular | 475 | 475 | 2256.3 | 3100 | 0.7 | 1711.16 | G300E | 16898100 | 132.59 | G300E | 0 | 0
171 | Story12 | C5 | 32 MPa RC Column (47.5 cm x 47.5 cm) | Column | 32MPa | Concrete Rectangular | 475 | 475 | 2256.3 | 3100 | 0.7 | 1711.16 | G300E | 15608500 | 122.47 | G300E | 0 | 0
172 | Story12 | C6 | 32 MPa RC Column (47.5 cm x 47.5 cm) | Column | 32MPa | Concrete Rectangular | 475 | 475 | 2256.3 | 3100 | 0.7 | 1711.16 | G300E | 13898333.33 | 109.05 | G300E | 0 | 0
173 | Story12 | C7 | 32 MPa RC Column (47.5 cm x 47.5 cm) | Column | 32MPa | Concrete Rectangular | 475 | 475 | 2256.3 | 3100 | 0.7 | 1711.16 | G300E | 12229500 | 95.96 | G300E | 0 | 0
174 | Story12 | C8 | 32 MPa RC Column (47.5 cm x 47.5 cm) | Column | 32MPa | Concrete Rectangular | 475 | 475 | 2256.3 | 3100 | 0.7 | 1711.16 | G300E | 16857800 | 132.27 | G300E | 0 | 0
175 | Story12 | C9 | 32 MPa RC Column (47.5 cm x 47.5 cm) | Column | 32MPa | Concrete Rectangular | 475 | 475 | 2256.3 | 3100 | 0.7 | 1711.16 | G300E | 12748233.33 | 100.03 | G300E | 0 | 0
176 | Story13 | C1 | 32 MPa RC Column (45 cm x 45 cm) | Column | 32MPa | Concrete Rectangular | 450 | 450 | 2025 | 3125 | 0.63 | 1548.17 | G300E | 21126041.67 | 165.76 | G300E | 0 | 0
177 | Story13 | C10 | 32 MPa RC Column (45 cm x 45 cm) | Column | 32MPa | Concrete Rectangular | 450 | 450 | 2025 | 3125 | 0.63 | 1548.17 | G300E | 39679166.67 | 311.34 | G300E | 0 | 0
178 | Story13 | C11 | 32 MPa RC Column (45 cm x 45 cm) | Column | 32MPa | Concrete Rectangular | 450 | 450 | 2025 | 3125 | 0.63 | 1548.17 | G300E | 37776041.67 | 296.4 | G300E | 0 | 0
179 | Story13 | C12 | 32 MPa RC Column (45 cm x 45 cm) | Column | 32MPa | Concrete Rectangular | 450 | 450 | 2025 | 3125 | 0.63 | 1548.17 | G300E | 6328125 | 49.65 | G300E | 0 | 0
180 | Story13 | C13 | 32 MPa RC Column (45 cm x 45 cm) | Column | 32MPa | Concrete Rectangular | 450 | 450 | 2025 | 3125 | 0.63 | 1548.17 | G300E | 6328125 | 49.65 | G300E | 0 | 0
181 | Story13 | C14 | 32 MPa RC Column (45 cm x 45 cm) | Column | 32MPa | Concrete Rectangular | 450 | 450 | 2025 | 3125 | 0.63 | 1548.17 | G300E | 37776041.67 | 296.4 | G300E | 0 | 0
182 | Story13 | C15 | 32 MPa RC Column (45 cm x 45 cm) | Column | 32MPa | Concrete Rectangular | 450 | 450 | 2025 | 3125 | 0.63 | 1548.17 | G300E | 39679166.67 | 311.34 | G300E | 0 | 0
183 | Story13 | C16 | 32 MPa RC Column (45 cm x 45 cm) | Column | 32MPa | Concrete Rectangular | 450 | 450 | 2025 | 3125 | 0.63 | 1548.17 | G300E | 13108333.33 | 102.85 | G300E | 0 | 0
184 | Story13 | C17 | 32 MPa RC Column (45 cm x 45 cm) | Column | 32MPa | Concrete Rectangular | 450 | 450 | 2025 | 3125 | 0.63 | 1548.17 | G300E | 19709375 | 154.65 | G300E | 0 | 0
185 | Story13 | C18 | 32 MPa RC Column (45 cm x 45 cm) | Column | 32MPa | Concrete Rectangular | 450 | 450 | 2025 | 3125 | 0.63 | 1548.17 | G300E | 6328125 | 49.65 | G300E | 0 | 0
186 | Story13 | C19 | 32 MPa RC Column (45 cm x 45 cm) | Column | 32MPa | Concrete Rectangular | 450 | 450 | 2025 | 3125 | 0.63 | 1548.17 | G300E | 6328125 | 49.65 | G300E | 0 | 0
187 | Story13 | C2 | 32 MPa RC Column (45 cm x 45 cm) | Column | 32MPa | Concrete Rectangular | 450 | 450 | 2025 | 3125 | 0.63 | 1548.17 | G300E | 12600000 | 98.86 | G300E | 0 | 0
188 | Story13 | C22 | 32 MPa RC Column (45 cm x 45 cm) | Column | 32MPa | Concrete Rectangular | 450 | 450 | 2025 | 3125 | 0.63 | 1548.17 | G300E | 6328125 | 49.65 | G300E | 0 | 0
189 | Story13 | C23 | 32 MPa RC Column (45 cm x 45 cm) | Column | 32MPa | Concrete Rectangular | 450 | 450 | 2025 | 3125 | 0.63 | 1548.17 | G300E | 6328125 | 49.65 | G300E | 0 | 0
190 | Story13 | C24 | 32 MPa RC Column (45 cm x 45 cm) | Column | 32MPa | Concrete Rectangular | 450 | 450 | 2025 | 3125 | 0.63 | 1548.17 | G300E | 19703125 | 154.6 | G300E | 0 | 0
191 | Story13 | C25 | 32 MPa RC Column (45 cm x 45 cm) | Column | 32MPa | Concrete Rectangular | 450 | 450 | 2025 | 3125 | 0.63 | 1548.17 | G300E | 19709375 | 154.65 | G300E | 0 | 0
192 | Story13 | C26 | 32 MPa RC Column (45 cm x 45 cm) | Column | 32MPa | Concrete Rectangular | 450 | 450 | 2025 | 3125 | 0.63 | 1548.17 | G300E | 6328125 | 49.65 | G300E | 0 | 0
193 | Story13 | C27 | 32 MPa RC Column (45 cm x 45 cm) | Column | 32MPa | Concrete Rectangular | 450 | 450 | 2025 | 3125 | 0.63 | 1548.17 | G300E | 6328125 | 49.65 | G300E | 0 | 0
194 | Story13 | C3 | 32 MPa RC Column (45 cm x 45 cm) | Column | 32MPa | Concrete Rectangular | 450 | 450 | 2025 | 3125 | 0.63 | 1548.17 | G300E | 14476041.67 | 113.58 | G300E | 0 | 0
195 | Story13 | C30 | 32 MPa RC Column (45 cm x 45 cm) | Column | 32MPa | Concrete Rectangular | 450 | 450 | 2025 | 3125 | 0.63 | 1548.17 | G300E | 6328125 | 49.65 | G300E | 0 | 0
196 | Story13 | C31 | 32 MPa RC Column (45 cm x 45 cm) | Column | 32MPa | Concrete Rectangular | 450 | 450 | 2025 | 3125 | 0.63 | 1548.17 | G300E | 6328125 | 49.65 | G300E | 0 | 0
197 | Story13 | C32 | 32 MPa RC Column (45 cm x 45 cm) | Column | 32MPa | Concrete Rectangular | 450 | 450 | 2025 | 3125 | 0.63 | 1548.17 | G300E | 19769791.67 | 155.12 | G300E | 0 | 0
198 | Story13 | C33 | 32 MPa RC Column (45 cm x 45 cm) | Column | 32MPa | Concrete Rectangular | 450 | 450 | 2025 | 3125 | 0.63 | 1548.17 | G300E | 13111458.33 | 102.88 | G300E | 0 | 0
199 | Story13 | C34 | 32 MPa RC Column (45 cm x 45 cm) | Column | 32MPa | Concrete Rectangular | 450 | 450 | 2025 | 3125 | 0.63 | 1548.17 | G300E | 39679166.67 | 311.34 | G300E | 0 | 0
200 | Story13 | C35 | 32 MPa RC Column (45 cm x 45 cm) | Column | 32MPa | Concrete Rectangular | 450 | 450 | 2025 | 3125 | 0.63 | 1548.17 | G300E | 37776041.67 | 296.4 | G300E | 0 | 0
201 | Story13 | C36 | 32 MPa RC Column (45 cm x 45 cm) | Column | 32MPa | Concrete Rectangular | 450 | 450 | 2025 | 3125 | 0.63 | 1548.17 | G300E | 6328125 | 49.65 | G300E | 0 | 0
202 | Story13 | C37 | 32 MPa RC Column (45 cm x 45 cm) | Column | 32MPa | Concrete Rectangular | 450 | 450 | 2025 | 3125 | 0.63 | 1548.17 | G300E | 6328125 | 49.65 | G300E | 0 | 0
203 | Story13 | C38 | 32 MPa RC Column (45 cm x 45 cm) | Column | 32MPa | Concrete Rectangular | 450 | 450 | 2025 | 3125 | 0.63 | 1548.17 | G300E | 37732291.67 | 296.06 | G300E | 0 | 0
204 | Story13 | C39 | 32 MPa RC Column (45 cm x 45 cm) | Column | 32MPa | Concrete Rectangular | 450 | 450 | 2025 | 3125 | 0.63 | 1548.17 | G300E | 39642708.33 | 311.05 | G300E | 0 | 0
205 | Story13 | C4 | 32 MPa RC Column (45 cm x 45 cm) | Column | 32MPa | Concrete Rectangular | 450 | 450 | 2025 | 3125 | 0.63 | 1548.17 | G300E | 17104166.67 | 134.21 | G300E | 0 | 0
206 | Story13 | C40 | 32 MPa RC Column (45 cm x 45 cm) | Column | 32MPa | Concrete Rectangular | 450 | 450 | 2025 | 3125 | 0.63 | 1548.17 | G300E | 13130208.33 | 103.02 | G300E | 0 | 0
207 | Story13 | C41 | 32 MPa RC Column (45 cm x 45 cm) | Column | 32MPa | Concrete Rectangular | 450 | 450 | 2025 | 3125 | 0.63 | 1548.17 | G300E | 21128125 | 165.78 | G300E | 0 | 0
208 | Story13 | C42 | 32 MPa RC Column (45 cm x 45 cm) | Column | 32MPa | Concrete Rectangular | 450 | 450 | 2025 | 3125 | 0.63 | 1548.17 | G300E | 12601041.67 | 98.87 | G300E | 0 | 0
209 | Story13 | C43 | 32 MPa RC Column (45 cm x 45 cm) | Column | 32MPa | Concrete Rectangular | 450 | 450 | 2025 | 3125 | 0.63 | 1548.17 | G300E | 14477083.33 | 113.59 | G300E | 0 | 0
210 | Story13 | C44 | 32 MPa RC Column (45 cm x 45 cm) | Column | 32MPa | Concrete Rectangular | 450 | 450 | 2025 | 3125 | 0.63 | 1548.17 | G300E | 17104166.67 | 134.21 | G300E | 0 | 0
211 | Story13 | C45 | 32 MPa RC Column (45 cm x 45 cm) | Column | 32MPa | Concrete Rectangular | 450 | 450 | 2025 | 3125 | 0.63 | 1548.17 | G300E | 17103125 | 134.2 | G300E | 0 | 0
212 | Story13 | C46 | 32 MPa RC Column (45 cm x 45 cm) | Column | 32MPa | Concrete Rectangular | 450 | 450 | 2025 | 3125 | 0.63 | 1548.17 | G300E | 14484375 | 113.65 | G300E | 0 | 0
213 | Story13 | C47 | 32 MPa RC Column (45 cm x 45 cm) | Column | 32MPa | Concrete Rectangular | 450 | 450 | 2025 | 3125 | 0.63 | 1548.17 | G300E | 12598958.33 | 98.86 | G300E | 0 | 0
214 | Story13 | C48 | 32 MPa RC Column (45 cm x 45 cm) | Column | 32MPa | Concrete Rectangular | 450 | 450 | 2025 | 3125 | 0.63 | 1548.17 | G300E | 21176041.67 | 166.16 | G300E | 0 | 0
215 | Story13 | C5 | 32 MPa RC Column (45 cm x 45 cm) | Column | 32MPa | Concrete Rectangular | 450 | 450 | 2025 | 3125 | 0.63 | 1548.17 | G300E | 17104166.67 | 134.21 | G300E | 0 | 0
216 | Story13 | C6 | 32 MPa RC Column (45 cm x 45 cm) | Column | 32MPa | Concrete Rectangular | 450 | 450 | 2025 | 3125 | 0.63 | 1548.17 | G300E | 14476041.67 | 113.58 | G300E | 0 | 0
217 | Story13 | C7 | 32 MPa RC Column (45 cm x 45 cm) | Column | 32MPa | Concrete Rectangular | 450 | 450 | 2025 | 3125 | 0.63 | 1548.17 | G300E | 12600000 | 98.86 | G300E | 0 | 0
218 | Story13 | C8 | 32 MPa RC Column (45 cm x 45 cm) | Column | 32MPa | Concrete Rectangular | 450 | 450 | 2025 | 3125 | 0.63 | 1548.17 | G300E | 21126041.67 | 165.76 | G300E | 0 | 0
219 | Story13 | C9 | 32 MPa RC Column (45 cm x 45 cm) | Column | 32MPa | Concrete Rectangular | 450 | 450 | 2025 | 3125 | 0.63 | 1548.17 | G300E | 13111458.33 | 102.88 | G300E | 0 | 0
220 | Story14 | C1 | 32 MPa RC Column (45 cm x 45 cm) | Column | 32MPa | Concrete Rectangular | 450 | 450 | 2025 | 3125 | 0.63 | 1548.17 | G300E | 6328125 | 49.65 | G300E | 0 | 0
221 | Story14 | C10 | 32 MPa RC Column (45 cm x 45 cm) | Column | 32MPa | Concrete Rectangular | 450 | 450 | 2025 | 3125 | 0.63 | 1548.17 | G300E | 32032291.67 | 251.34 | G300E | 0 | 0
222 | Story14 | C11 | 32 MPa RC Column (45 cm x 45 cm) | Column | 32MPa | Concrete Rectangular | 450 | 450 | 2025 | 3125 | 0.63 | 1548.17 | G300E | 30181250 | 236.81 | G300E | 0 | 0
223 | Story14 | C12 | 32 MPa RC Column (45 cm x 45 cm) | Column | 32MPa | Concrete Rectangular | 450 | 450 | 2025 | 3125 | 0.63 | 1548.17 | G300E | 6328125 | 49.65 | G300E | 0 | 0
224 | Story14 | C13 | 32 MPa RC Column (45 cm x 45 cm) | Column | 32MPa | Concrete Rectangular | 450 | 450 | 2025 | 3125 | 0.63 | 1548.17 | G300E | 6328125 | 49.65 | G300E | 0 | 0
225 | Story14 | C14 | 32 MPa RC Column (45 cm x 45 cm) | Column | 32MPa | Concrete Rectangular | 450 | 450 | 2025 | 3125 | 0.63 | 1548.17 | G300E | 30181250 | 236.81 | G300E | 0 | 0
226 | Story14 | C15 | 32 MPa RC Column (45 cm x 45 cm) | Column | 32MPa | Concrete Rectangular | 450 | 450 | 2025 | 3125 | 0.63 | 1548.17 | G300E | 32032291.67 | 251.34 | G300E | 0 | 0
227 | Story14 | C16 | 32 MPa RC Column (45 cm x 45 cm) | Column | 32MPa | Concrete Rectangular | 450 | 450 | 2025 | 3125 | 0.63 | 1548.17 | G300E | 6328125 | 49.65 | G300E | 0 | 0
228 | Story14 | C17 | 32 MPa RC Column (45 cm x 45 cm) | Column | 32MPa | Concrete Rectangular | 450 | 450 | 2025 | 3125 | 0.63 | 1548.17 | G300E | 6328125 | 49.65 | G300E | 0 | 0
229 | Story14 | C18 | 32 MPa RC Column (45 cm x 45 cm) | Column | 32MPa | Concrete Rectangular | 450 | 450 | 2025 | 3125 | 0.63 | 1548.17 | G300E | 6328125 | 49.65 | G300E | 0 | 0
230 | Story14 | C19 | 32 MPa RC Column (45 cm x 45 cm) | Column | 32MPa | Concrete Rectangular | 450 | 450 | 2025 | 3125 | 0.63 | 1548.17 | G300E | 6328125 | 49.65 | G300E | 0 | 0
231 | Story14 | C2 | 32 MPa RC Column (45 cm x 45 cm) | Column | 32MPa | Concrete Rectangular | 450 | 450 | 2025 | 3125 | 0.63 | 1548.17 | G300E | 6328125 | 49.65 | G300E | 0 | 0
232 | Story14 | C22 | 32 MPa RC Column (45 cm x 45 cm) | Column | 32MPa | Concrete Rectangular | 450 | 450 | 2025 | 3125 | 0.63 | 1548.17 | G300E | 6328125 | 49.65 | G300E | 0 | 0
233 | Story14 | C23 | 32 MPa RC Column (45 cm x 45 cm) | Column | 32MPa | Concrete Rectangular | 450 | 450 | 2025 | 3125 | 0.63 | 1548.17 | G300E | 6328125 | 49.65 | G300E | 0 | 0
234 | Story14 | C24 | 32 MPa RC Column (45 cm x 45 cm) | Column | 32MPa | Concrete Rectangular | 450 | 450 | 2025 | 3125 | 0.63 | 1548.17 | G300E | 6328125 | 49.65 | G300E | 0 | 0
235 | Story14 | C25 | 32 MPa RC Column (45 cm x 45 cm) | Column | 32MPa | Concrete Rectangular | 450 | 450 | 2025 | 3125 | 0.63 | 1548.17 | G300E | 6328125 | 49.65 | G300E | 0 | 0
236 | Story14 | C26 | 32 MPa RC Column (45 cm x 45 cm) | Column | 32MPa | Concrete Rectangular | 450 | 450 | 2025 | 3125 | 0.63 | 1548.17 | G300E | 6328125 | 49.65 | G300E | 0 | 0
237 | Story14 | C27 | 32 MPa RC Column (45 cm x 45 cm) | Column | 32MPa | Concrete Rectangular | 450 | 450 | 2025 | 3125 | 0.63 | 1548.17 | G300E | 6328125 | 49.65 | G300E | 0 | 0
238 | Story14 | C3 | 32 MPa RC Column (45 cm x 45 cm) | Column | 32MPa | Concrete Rectangular | 450 | 450 | 2025 | 3125 | 0.63 | 1548.17 | G300E | 6328125 | 49.65 | G300E | 0 | 0
239 | Story14 | C30 | 32 MPa RC Column (45 cm x 45 cm) | Column | 32MPa | Concrete Rectangular | 450 | 450 | 2025 | 3125 | 0.63 | 1548.17 | G300E | 6328125 | 49.65 | G300E | 0 | 0
240 | Story14 | C31 | 32 MPa RC Column (45 cm x 45 cm) | Column | 32MPa | Concrete Rectangular | 450 | 450 | 2025 | 3125 | 0.63 | 1548.17 | G300E | 6328125 | 49.65 | G300E | 0 | 0
241 | Story14 | C32 | 32 MPa RC Column (45 cm x 45 cm) | Column | 32MPa | Concrete Rectangular | 450 | 450 | 2025 | 3125 | 0.63 | 1548.17 | G300E | 6328125 | 49.65 | G300E | 0 | 0
242 | Story14 | C33 | 32 MPa RC Column (45 cm x 45 cm) | Column | 32MPa | Concrete Rectangular | 450 | 450 | 2025 | 3125 | 0.63 | 1548.17 | G300E | 6328125 | 49.65 | G300E | 0 | 0
243 | Story14 | C34 | 32 MPa RC Column (45 cm x 45 cm) | Column | 32MPa | Concrete Rectangular | 450 | 450 | 2025 | 3125 | 0.63 | 1548.17 | G300E | 32032291.67 | 251.34 | G300E | 0 | 0
244 | Story14 | C35 | 32 MPa RC Column (45 cm x 45 cm) | Column | 32MPa | Concrete Rectangular | 450 | 450 | 2025 | 3125 | 0.63 | 1548.17 | G300E | 30182291.67 | 236.82 | G300E | 0 | 0
245 | Story14 | C36 | 32 MPa RC Column (45 cm x 45 cm) | Column | 32MPa | Concrete Rectangular | 450 | 450 | 2025 | 3125 | 0.63 | 1548.17 | G300E | 6328125 | 49.65 | G300E | 0 | 0
246 | Story14 | C37 | 32 MPa RC Column (45 cm x 45 cm) | Column | 32MPa | Concrete Rectangular | 450 | 450 | 2025 | 3125 | 0.63 | 1548.17 | G300E | 6328125 | 49.65 | G300E | 0 | 0
247 | Story14 | C38 | 32 MPa RC Column (45 cm x 45 cm) | Column | 32MPa | Concrete Rectangular | 450 | 450 | 2025 | 3125 | 0.63 | 1548.17 | G300E | 30135416.67 | 236.45 | G300E | 0 | 0
248 | Story14 | C39 | 32 MPa RC Column (45 cm x 45 cm) | Column | 32MPa | Concrete Rectangular | 450 | 450 | 2025 | 3125 | 0.63 | 1548.17 | G300E | 32015625 | 251.21 | G300E | 0 | 0
249 | Story14 | C4 | 32 MPa RC Column (45 cm x 45 cm) | Column | 32MPa | Concrete Rectangular | 450 | 450 | 2025 | 3125 | 0.63 | 1548.17 | G300E | 6328125 | 49.65 | G300E | 0 | 0
250 | Story14 | C40 | 32 MPa RC Column (45 cm x 45 cm) | Column | 32MPa | Concrete Rectangular | 450 | 450 | 2025 | 3125 | 0.63 | 1548.17 | G300E | 6328125 | 49.65 | G300E | 0 | 0
251 | Story14 | C41 | 32 MPa RC Column (45 cm x 45 cm) | Column | 32MPa | Concrete Rectangular | 450 | 450 | 2025 | 3125 | 0.63 | 1548.17 | G300E | 6328125 | 49.65 | G300E | 0 | 0
252 | Story14 | C42 | 32 MPa RC Column (45 cm x 45 cm) | Column | 32MPa | Concrete Rectangular | 450 | 450 | 2025 | 3125 | 0.63 | 1548.17 | G300E | 6328125 | 49.65 | G300E | 0 | 0
253 | Story14 | C43 | 32 MPa RC Column (45 cm x 45 cm) | Column | 32MPa | Concrete Rectangular | 450 | 450 | 2025 | 3125 | 0.63 | 1548.17 | G300E | 6328125 | 49.65 | G300E | 0 | 0
254 | Story14 | C44 | 32 MPa RC Column (45 cm x 45 cm) | Column | 32MPa | Concrete Rectangular | 450 | 450 | 2025 | 3125 | 0.63 | 1548.17 | G300E | 6328125 | 49.65 | G300E | 0 | 0
255 | Story14 | C45 | 32 MPa RC Column (45 cm x 45 cm) | Column | 32MPa | Concrete Rectangular | 450 | 450 | 2025 | 3125 | 0.63 | 1548.17 | G300E | 6328125 | 49.65 | G300E | 0 | 0
256 | Story14 | C46 | 32 MPa RC Column (45 cm x 45 cm) | Column | 32MPa | Concrete Rectangular | 450 | 450 | 2025 | 3125 | 0.63 | 1548.17 | G300E | 6328125 | 49.65 | G300E | 0 | 0
257 | Story14 | C47 | 32 MPa RC Column (45 cm x 45 cm) | Column | 32MPa | Concrete Rectangular | 450 | 450 | 2025 | 3125 | 0.63 | 1548.17 | G300E | 6328125 | 49.65 | G300E | 0 | 0
258 | Story14 | C48 | 32 MPa RC Column (45 cm x 45 cm) | Column | 32MPa | Concrete Rectangular | 450 | 450 | 2025 | 3125 | 0.63 | 1548.17 | G300E | 6328125 | 49.65 | G300E | 0 | 0
259 | Story14 | C5 | 32 MPa RC Column (45 cm x 45 cm) | Column | 32MPa | Concrete Rectangular | 450 | 450 | 2025 | 3125 | 0.63 | 1548.17 | G300E | 6328125 | 49.65 | G300E | 0 | 0
260 | Story14 | C6 | 32 MPa RC Column (45 cm x 45 cm) | Column | 32MPa | Concrete Rectangular | 450 | 450 | 2025 | 3125 | 0.63 | 1548.17 | G300E | 6328125 | 49.65 | G300E | 0 | 0
261 | Story14 | C7 | 32 MPa RC Column (45 cm x 45 cm) | Column | 32MPa | Concrete Rectangular | 450 | 450 | 2025 | 3125 | 0.63 | 1548.17 | G300E | 6328125 | 49.65 | G300E | 0 | 0
262 | Story14 | C8 | 32 MPa RC Column (45 cm x 45 cm) | Column | 32MPa | Concrete Rectangular | 450 | 450 | 2025 | 3125 | 0.63 | 1548.17 | G300E | 6328125 | 49.65 | G300E | 0 | 0
263 | Story14 | C9 | 32 MPa RC Column (45 cm x 45 cm) | Column | 32MPa | Concrete Rectangular | 450 | 450 | 2025 | 3125 | 0.63 | 1548.17 | G300E | 6328125 | 49.65 | G300E | 0 | 0
264 | Story14 | D1 | 32 MPa RC Column (50 cm x 50 cm) | Column | 32MPa | Concrete Rectangular | 500 | 500 | 2500 | 5940.5 | 1.49 | 3633.33 | G300E | 14851250 | 116.53 | G300E | 0 | 0
265 | Story14 | D10 | 32 MPa RC Column (50 cm x 50 cm) | Column | 32MPa | Concrete Rectangular | 500 | 500 | 2500 | 5940.5 | 1.49 | 3633.33 | G300E | 14851250 | 116.53 | G300E | 0 | 0
266 | Story14 | D11 | 32 MPa RC Column (50 cm x 50 cm) | Column | 32MPa | Concrete Rectangular | 500 | 500 | 2500 | 8005.6 | 2 | 4896.39 | G300E | 20014000 | 157.04 | G300E | 0 | 0
267 | Story14 | D12 | 32 MPa RC Column (50 cm x 50 cm) | Column | 32MPa | Concrete Rectangular | 500 | 500 | 2500 | 8005.6 | 2 | 4896.39 | G300E | 20014000 | 157.04 | G300E | 0 | 0
268 | Story14 | D13 | 32 MPa RC Column (50 cm x 50 cm) | Column | 32MPa | Concrete Rectangular | 500 | 500 | 2500 | 8005.6 | 2 | 4896.39 | G300E | 55805036.2 | 437.87 | G300E | 4667264.8 | 36.62
269 | Story14 | D14 | 32 MPa RC Column (50 cm x 50 cm) | Column | 32MPa | Concrete Rectangular | 500 | 500 | 2500 | 8005.6 | 2 | 4896.39 | G300E | 55949137 | 439 | G300E | 4667264.8 | 36.62
270 | Story14 | D15 | 32 MPa RC Column (50 cm x 50 cm) | Column | 32MPa | Concrete Rectangular | 500 | 500 | 2500 | 8005.6 | 2 | 4896.39 | G300E | 20014000 | 157.04 | G300E | 0 | 0
271 | Story14 | D16 | 32 MPa RC Column (50 cm x 50 cm) | Column | 32MPa | Concrete Rectangular | 500 | 500 | 2500 | 8005.6 | 2 | 4896.39 | G300E | 20014000 | 157.04 | G300E | 0 | 0
272 | Story14 | D17 | 32 MPa RC Column (50 cm x 50 cm) | Column | 32MPa | Concrete Rectangular | 500 | 500 | 2500 | 5940.5 | 1.49 | 3633.33 | G300E | 14851250 | 116.53 | G300E | 0 | 0
273 | Story14 | D18 | 32 MPa RC Column (50 cm x 50 cm) | Column | 32MPa | Concrete Rectangular | 500 | 500 | 2500 | 5940.5 | 1.49 | 3633.33 | G300E | 22432813.12 | 176.02 | G300E | 432913.94 | 3.4
274 | Story14 | D19 | 32 MPa RC Column (50 cm x 50 cm) | Column | 32MPa | Concrete Rectangular | 500 | 500 | 2500 | 5940.5 | 1.49 | 3633.33 | G300E | 42670611.5 | 334.81 | G300E | 3463311.5 | 27.17
275 | Story14 | D2 | 32 MPa RC Column (50 cm x 50 cm) | Column | 32MPa | Concrete Rectangular | 500 | 500 | 2500 | 8005.6 | 2 | 4896.39 | G300E | 20014000 | 157.04 | G300E | 0 | 0
276 | Story14 | D20 | 32 MPa RC Column (50 cm x 50 cm) | Column | 32MPa | Concrete Rectangular | 500 | 500 | 2500 | 5940.5 | 1.49 | 3633.33 | G300E | 24179320.12 | 189.72 | G300E | 0 | 0
277 | Story14 | D21 | 32 MPa RC Column (50 cm x 50 cm) | Column | 32MPa | Concrete Rectangular | 500 | 500 | 2500 | 5940.5 | 1.49 | 3633.33 | G300E | 14851250 | 116.53 | G300E | 0 | 0
278 | Story14 | D22 | 32 MPa RC Column (50 cm x 50 cm) | Column | 32MPa | Concrete Rectangular | 500 | 500 | 2500 | 5940.5 | 1.49 | 3633.33 | G300E | 14851250 | 116.53 | G300E | 0 | 0
279 | Story14 | D23 | 32 MPa RC Column (50 cm x 50 cm) | Column | 32MPa | Concrete Rectangular | 500 | 500 | 2500 | 8005.6 | 2 | 4896.39 | G300E | 20014000 | 157.04 | G300E | 0 | 0
280 | Story14 | D24 | 32 MPa RC Column (50 cm x 50 cm) | Column | 32MPa | Concrete Rectangular | 500 | 500 | 2500 | 8005.6 | 2 | 4896.39 | G300E | 20014000 | 157.04 | G300E | 0 | 0
281 | Story14 | D25 | 32 MPa RC Column (50 cm x 50 cm) | Column | 32MPa | Concrete Rectangular | 500 | 500 | 2500 | 5940.5 | 1.49 | 3633.33 | G300E | 14851250 | 116.53 | G300E | 0 | 0
282 | Story14 | D26 | 32 MPa RC Column (50 cm x 50 cm) | Column | 32MPa | Concrete Rectangular | 500 | 500 | 2500 | 5940.5 | 1.49 | 3633.33 | G300E | 22698650.5 | 178.1 | G300E | 432913.94 | 3.4
283 | Story14 | D27 | 32 MPa RC Column (50 cm x 50 cm) | Column | 32MPa | Concrete Rectangular | 500 | 500 | 2500 | 5940.5 | 1.49 | 3633.33 | G300E | 43398322.75 | 340.52 | G300E | 3463311.5 | 27.17
284 | Story14 | D28 | 32 MPa RC Column (50 cm x 50 cm) | Column | 32MPa | Concrete Rectangular | 500 | 500 | 2500 | 8005.6 | 2 | 4896.39 | G300E | 39755809.6 | 311.94 | G300E | 0 | 0
285 | Story14 | D29 | 32 MPa RC Column (50 cm x 50 cm) | Column | 32MPa | Concrete Rectangular | 500 | 500 | 2500 | 8005.6 | 2 | 4896.39 | G300E | 39923927.2 | 313.26 | G300E | 0 | 0
286 | Story14 | D3 | 32 MPa RC Column (50 cm x 50 cm) | Column | 32MPa | Concrete Rectangular | 500 | 500 | 2500 | 5940.5 | 1.49 | 3633.33 | G300E | 14851250 | 116.53 | G300E | 0 | 0
287 | Story14 | D30 | 32 MPa RC Column (50 cm x 50 cm) | Column | 32MPa | Concrete Rectangular | 500 | 500 | 2500 | 5940.5 | 1.49 | 3633.33 | G300E | 24904061.12 | 195.41 | G300E | 0 | 0
288 | Story14 | D31 | 32 MPa RC Column (50 cm x 50 cm) | Column | 32MPa | Concrete Rectangular | 500 | 500 | 2500 | 5940.5 | 1.49 | 3633.33 | G300E | 14851250 | 116.53 | G300E | 0 | 0
289 | Story14 | D32 | 32 MPa RC Column (50 cm x 50 cm) | Column | 32MPa | Concrete Rectangular | 500 | 500 | 2500 | 5940.5 | 1.49 | 3633.33 | G300E | 14851250 | 116.53 | G300E | 0 | 0
290 | Story14 | D33 | 32 MPa RC Column (50 cm x 50 cm) | Column | 32MPa | Concrete Rectangular | 500 | 500 | 2500 | 8005.6 | 2 | 4896.39 | G300E | 20014000 | 157.04 | G300E | 0 | 0
291 | Story14 | D34 | 32 MPa RC Column (50 cm x 50 cm) | Column | 32MPa | Concrete Rectangular | 500 | 500 | 2500 | 8005.6 | 2 | 4896.39 | G300E | 20014000 | 157.04 | G300E | 0 | 0
292 | Story14 | D35 | 32 MPa RC Column (50 cm x 50 cm) | Column | 32MPa | Concrete Rectangular | 500 | 500 | 2500 | 8005.6 | 2 | 4896.39 | G300E | 20296197.4 | 159.25 | G300E | 0 | 0
293 | Story14 | D36 | 32 MPa RC Column (50 cm x 50 cm) | Column | 32MPa | Concrete Rectangular | 500 | 500 | 2500 | 8005.6 | 2 | 4896.39 | G300E | 20304203 | 159.31 | G300E | 0 | 0
294 | Story14 | D37 | 32 MPa RC Column (50 cm x 50 cm) | Column | 32MPa | Concrete Rectangular | 500 | 500 | 2500 | 8005.6 | 2 | 4896.39 | G300E | 20014000 | 157.04 | G300E | 0 | 0
295 | Story14 | D38 | 32 MPa RC Column (50 cm x 50 cm) | Column | 32MPa | Concrete Rectangular | 500 | 500 | 2500 | 5940.5 | 1.49 | 3633.33 | G300E | 14851250 | 116.53 | G300E | 0 | 0
296 | Story14 | D39 | 32 MPa RC Column (50 cm x 50 cm) | Column | 32MPa | Concrete Rectangular | 500 | 500 | 2500 | 5940.5 | 1.49 | 3633.33 | G300E | 14851250 | 116.53 | G300E | 0 | 0
297 | Story14 | D4 | 32 MPa RC Column (50 cm x 50 cm) | Column | 32MPa | Concrete Rectangular | 500 | 500 | 2500 | 5940.5 | 1.49 | 3633.33 | G300E | 14851250 | 116.53 | G300E | 0 | 0
298 | Story14 | D40 | 32 MPa RC Column (50 cm x 50 cm) | Column | 32MPa | Concrete Rectangular | 500 | 500 | 2500 | 5940.5 | 1.49 | 3633.33 | G300E | 14851250 | 116.53 | G300E | 0 | 0
299 | Story14 | D41 | 32 MPa RC Column (50 cm x 50 cm) | Column | 32MPa | Concrete Rectangular | 500 | 500 | 2500 | 5940.5 | 1.49 | 3633.33 | G300E | 14851250 | 116.53 | G300E | 0 | 0
300 | Story14 | D42 | 32 MPa RC Column (50 cm x 50 cm) | Column | 32MPa | Concrete Rectangular | 500 | 500 | 2500 | 5940.5 | 1.49 | 3633.33 | G300E | 14851250 | 116.53 | G300E | 0 | 0
301 | Story14 | D43 | 32 MPa RC Column (50 cm x 50 cm) | Column | 32MPa | Concrete Rectangular | 500 | 500 | 2500 | 5940.5 | 1.49 | 3633.33 | G300E | 14851250 | 116.53 | G300E | 0 | 0
302 | Story14 | D44 | 32 MPa RC Column (50 cm x 50 cm) | Column | 32MPa | Concrete Rectangular | 500 | 500 | 2500 | 5940.5 | 1.49 | 3633.33 | G300E | 14851250 | 116.53 | G300E | 0 | 0
303 | Story14 | D45 | 32 MPa RC Column (50 cm x 50 cm) | Column | 32MPa | Concrete Rectangular | 500 | 500 | 2500 | 5940.5 | 1.49 | 3633.33 | G300E | 14851250 | 116.53 | G300E | 0 | 0
304 | Story14 | D46 | 32 MPa RC Column (50 cm x 50 cm) | Column | 32MPa | Concrete Rectangular | 500 | 500 | 2500 | 8005.6 | 2 | 4896.39 | G300E | 20014000 | 157.04 | G300E | 0 | 0
305 | Story14 | D47 | 32 MPa RC Column (50 cm x 50 cm) | Column | 32MPa | Concrete Rectangular | 500 | 500 | 2500 | 5940.5 | 1.49 | 3633.33 | G300E | 14851250 | 116.53 | G300E | 0 | 0
306 | Story14 | D48 | 32 MPa RC Column (50 cm x 50 cm) | Column | 32MPa | Concrete Rectangular | 500 | 500 | 2500 | 5940.5 | 1.49 | 3633.33 | G300E | 14851250 | 116.53 | G300E | 0 | 0
307 | Story14 | D49 | 32 MPa RC Column (50 cm x 50 cm) | Column | 32MPa | Concrete Rectangular | 500 | 500 | 2500 | 5940.5 | 1.49 | 3633.33 | G300E | 14851250 | 116.53 | G300E | 0 | 0
308 | Story14 | D5 | 32 MPa RC Column (50 cm x 50 cm) | Column | 32MPa | Concrete Rectangular | 500 | 500 | 2500 | 5940.5 | 1.49 | 3633.33 | G300E | 14851250 | 116.53 | G300E | 0 | 0
309 | Story14 | D50 | 32 MPa RC Column (50 cm x 50 cm) | Column | 32MPa | Concrete Rectangular | 500 | 500 | 2500 | 8005.6 | 2 | 4896.39 | G300E | 20296197.4 | 159.25 | G300E | 0 | 0
310 | Story14 | D51 | 32 MPa RC Column (50 cm x 50 cm) | Column | 32MPa | Concrete Rectangular | 500 | 500 | 2500 | 5940.5 | 1.49 | 3633.33 | G300E | 14851250 | 116.53 | G300E | 0 | 0
311 | Story14 | D52 | 32 MPa RC Column (50 cm x 50 cm) | Column | 32MPa | Concrete Rectangular | 500 | 500 | 2500 | 8005.6 | 2 | 4896.39 | G300E | 20308205.8 | 159.35 | G300E | 0 | 0
312 | Story14 | D53 | 32 MPa RC Column (50 cm x 50 cm) | Column | 32MPa | Concrete Rectangular | 500 | 500 | 2500 | 5940.5 | 1.49 | 3633.33 | G300E | 14851250 | 116.53 | G300E | 0 | 0
313 | Story14 | D54 | 32 MPa RC Column (50 cm x 50 cm) | Column | 32MPa | Concrete Rectangular | 500 | 500 | 2500 | 5940.5 | 1.49 | 3633.33 | G300E | 14851250 | 116.53 | G300E | 0 | 0
314 | Story14 | D55 | 32 MPa RC Column (50 cm x 50 cm) | Column | 32MPa | Concrete Rectangular | 500 | 500 | 2500 | 8005.6 | 2 | 4896.39 | G300E | 20014000 | 157.04 | G300E | 0 | 0
315 | Story14 | D56 | 32 MPa RC Column (50 cm x 50 cm) | Column | 32MPa | Concrete Rectangular | 500 | 500 | 2500 | 8005.6 | 2 | 4896.39 | G300E | 20014000 | 157.04 | G300E | 0 | 0
316 | Story14 | D57 | 32 MPa RC Column (50 cm x 50 cm) | Column | 32MPa | Concrete Rectangular | 500 | 500 | 2500 | 8005.6 | 2 | 4896.39 | G300E | 39757811 | 311.95 | G300E | 0 | 0
317 | Story14 | D58 | 32 MPa RC Column (50 cm x 50 cm) | Column | 32MPa | Concrete Rectangular | 500 | 500 | 2500 | 8005.6 | 2 | 4896.39 | G300E | 39947944 | 313.45 | G300E | 0 | 0
318 | Story14 | D59 | 32 MPa RC Column (50 cm x 50 cm) | Column | 32MPa | Concrete Rectangular | 500 | 500 | 2500 | 8005.6 | 2 | 4896.39 | G300E | 20014000 | 157.04 | G300E | 0 | 0
319 | Story14 | D6 | 32 MPa RC Column (50 cm x 50 cm) | Column | 32MPa | Concrete Rectangular | 500 | 500 | 2500 | 8005.6 | 2 | 4896.39 | G300E | 20014000 | 157.04 | G300E | 0 | 0
320 | Story14 | D60 | 32 MPa RC Column (50 cm x 50 cm) | Column | 32MPa | Concrete Rectangular | 500 | 500 | 2500 | 8005.6 | 2 | 4896.39 | G300E | 20014000 | 157.04 | G300E | 0 | 0
321 | Story14 | D61 | 32 MPa RC Column (50 cm x 50 cm) | Column | 32MPa | Concrete Rectangular | 500 | 500 | 2500 | 5940.5 | 1.49 | 3633.33 | G300E | 14851250 | 116.53 | G300E | 0 | 0
322 | Story14 | D62 | 32 MPa RC Column (50 cm x 50 cm) | Column | 32MPa | Concrete Rectangular | 500 | 500 | 2500 | 5940.5 | 1.49 | 3633.33 | G300E | 14851250 | 116.53 | G300E | 0 | 0
323 | Story14 | D63 | 32 MPa RC Column (50 cm x 50 cm) | Column | 32MPa | Concrete Rectangular | 500 | 500 | 2500 | 5940.5 | 1.49 | 3633.33 | G300E | 24240210.25 | 190.2 | G300E | 0 | 0
324 | Story14 | D64 | 32 MPa RC Column (50 cm x 50 cm) | Column | 32MPa | Concrete Rectangular | 500 | 500 | 2500 | 5940.5 | 1.49 | 3633.33 | G300E | 42670611.5 | 334.81 | G300E | 3463311.5 | 27.17
325 | Story14 | D65 | 32 MPa RC Column (50 cm x 50 cm) | Column | 32MPa | Concrete Rectangular | 500 | 500 | 2500 | 5940.5 | 1.49 | 3633.33 | G300E | 22444694.12 | 176.11 | G300E | 432913.94 | 3.4
326 | Story14 | D66 | 32 MPa RC Column (50 cm x 50 cm) | Column | 32MPa | Concrete Rectangular | 500 | 500 | 2500 | 5940.5 | 1.49 | 3633.33 | G300E | 14851250 | 116.53 | G300E | 0 | 0
327 | Story14 | D67 | 32 MPa RC Column (50 cm x 50 cm) | Column | 32MPa | Concrete Rectangular | 500 | 500 | 2500 | 8005.6 | 2 | 4896.39 | G300E | 20014000 | 157.04 | G300E | 0 | 0
328 | Story14 | D68 | 32 MPa RC Column (50 cm x 50 cm) | Column | 32MPa | Concrete Rectangular | 500 | 500 | 2500 | 8005.6 | 2 | 4896.39 | G300E | 20014000 | 157.04 | G300E | 0 | 0
329 | Story14 | D69 | 32 MPa RC Column (50 cm x 50 cm) | Column | 32MPa | Concrete Rectangular | 500 | 500 | 2500 | 5940.5 | 1.49 | 3633.33 | G300E | 14851250 | 116.53 | G300E | 0 | 0
330 | Story14 | D7 | 32 MPa RC Column (50 cm x 50 cm) | Column | 32MPa | Concrete Rectangular | 500 | 500 | 2500 | 5940.5 | 1.49 | 3633.33 | G300E | 14851250 | 116.53 | G300E | 0 | 0
331 | Story14 | D70 | 32 MPa RC Column (50 cm x 50 cm) | Column | 32MPa | Concrete Rectangular | 500 | 500 | 2500 | 5940.5 | 1.49 | 3633.33 | G300E | 14851250 | 116.53 | G300E | 0 | 0
332 | Story14 | D71 | 32 MPa RC Column (50 cm x 50 cm) | Column | 32MPa | Concrete Rectangular | 500 | 500 | 2500 | 5940.5 | 1.49 | 3633.33 | G300E | 24800102.38 | 194.59 | G300E | 0 | 0
333 | Story14 | D72 | 32 MPa RC Column (50 cm x 50 cm) | Column | 32MPa | Concrete Rectangular | 500 | 500 | 2500 | 8005.6 | 2 | 4896.39 | G300E | 55805036.2 | 437.87 | G300E | 4667264.8 | 36.62
334 | Story14 | D73 | 32 MPa RC Column (50 cm x 50 cm) | Column | 32MPa | Concrete Rectangular | 500 | 500 | 2500 | 8005.6 | 2 | 4896.39 | G300E | 55937128.6 | 438.9 | G300E | 4667264.8 | 36.62
335 | Story14 | D74 | 32 MPa RC Column (50 cm x 50 cm) | Column | 32MPa | Concrete Rectangular | 500 | 500 | 2500 | 5940.5 | 1.49 | 3633.33 | G300E | 43439906.25 | 340.85 | G300E | 3463311.5 | 27.17
336 | Story14 | D75 | 32 MPa RC Column (50 cm x 50 cm) | Column | 32MPa | Concrete Rectangular | 500 | 500 | 2500 | 5940.5 | 1.49 | 3633.33 | G300E | 22639245.5 | 177.64 | G300E | 432913.94 | 3.4
337 | Story14 | D76 | 32 MPa RC Column (50 cm x 50 cm) | Column | 32MPa | Concrete Rectangular | 500 | 500 | 2500 | 5940.5 | 1.49 | 3633.33 | G300E | 14851250 | 116.53 | G300E | 0 | 0
338 | Story14 | D77 | 32 MPa RC Column (50 cm x 50 cm) | Column | 32MPa | Concrete Rectangular | 500 | 500 | 2500 | 8005.6 | 2 | 4896.39 | G300E | 20014000 | 157.04 | G300E | 0 | 0
339 | Story14 | D78 | 32 MPa RC Column (50 cm x 50 cm) | Column | 32MPa | Concrete Rectangular | 500 | 500 | 2500 | 8005.6 | 2 | 4896.39 | G300E | 20014000 | 157.04 | G300E | 0 | 0
340 | Story14 | D79 | 32 MPa RC Column (50 cm x 50 cm) | Column | 32MPa | Concrete Rectangular | 500 | 500 | 2500 | 8005.6 | 2 | 4896.39 | G300E | 20014000 | 157.04 | G300E | 0 | 0
341 | Story14 | D8 | 32 MPa RC Column (50 cm x 50 cm) | Column | 32MPa | Concrete Rectangular | 500 | 500 | 2500 | 8005.6 | 2 | 4896.39 | G300E | 20014000 | 157.04 | G300E | 0 | 0
342 | Story14 | D80 | 32 MPa RC Column (50 cm x 50 cm) | Column | 32MPa | Concrete Rectangular | 500 | 500 | 2500 | 8005.6 | 2 | 4896.39 | G300E | 20014000 | 157.04 | G300E | 0 | 0
343 | Story14 | D81 | 32 MPa RC Column (50 cm x 50 cm) | Column | 32MPa | Concrete Rectangular | 500 | 500 | 2500 | 8005.6 | 2 | 4896.39 | G300E | 20014000 | 157.04 | G300E | 0 | 0
344 | Story14 | D82 | 32 MPa RC Column (50 cm x 50 cm) | Column | 32MPa | Concrete Rectangular | 500 | 500 | 2500 | 5940.5 | 1.49 | 3633.33 | G300E | 14851250 | 116.53 | G300E | 0 | 0
345 | Story14 | D83 | 32 MPa RC Column (50 cm x 50 cm) | Column | 32MPa | Concrete Rectangular | 500 | 500 | 2500 | 5940.5 | 1.49 | 3633.33 | G300E | 14851250 | 116.53 | G300E | 0 | 0
346 | Story14 | D84 | 32 MPa RC Column (50 cm x 50 cm) | Column | 32MPa | Concrete Rectangular | 500 | 500 | 2500 | 5940.5 | 1.49 | 3633.33 | G300E | 14851250 | 116.53 | G300E | 0 | 0
347 | Story14 | D85 | 32 MPa RC Column (50 cm x 50 cm) | Column | 32MPa | Concrete Rectangular | 500 | 500 | 2500 | 5940.5 | 1.49 | 3633.33 | G300E | 14851250 | 116.53 | G300E | 0 | 0
348 | Story14 | D86 | 32 MPa RC Column (50 cm x 50 cm) | Column | 32MPa | Concrete Rectangular | 500 | 500 | 2500 | 5940.5 | 1.49 | 3633.33 | G300E | 14851250 | 116.53 | G300E | 0 | 0
349 | Story14 | D87 | 32 MPa RC Column (50 cm x 50 cm) | Column | 32MPa | Concrete Rectangular | 500 | 500 | 2500 | 5940.5 | 1.49 | 3633.33 | G300E | 14851250 | 116.53 | G300E | 0 | 0
350 | Story14 | D88 | 32 MPa RC Column (50 cm x 50 cm) | Column | 32MPa | Concrete Rectangular | 500 | 500 | 2500 | 5940.5 | 1.49 | 3633.33 | G300E | 14851250 | 116.53 | G300E | 0 | 0
351 | Story14 | D9 | 32 MPa RC Column (50 cm x 50 cm) | Column | 32MPa | Concrete Rectangular | 500 | 500 | 2500 | 5940.5 | 1.49 | 3633.33 | G300E | 14851250 | 116.53 | G300E | 0 | 0
352 | Story15 | C1 | 32 MPa RC Column (40 cm x 40 cm) | Column | 32MPa | Concrete Rectangular | 400 | 400 | 1600 | 3125 | 0.5 | 1223.24 | G300E | 5000000 | 39.23 | G300E | 0 | 0
353 | Story15 | C10 | 32 MPa RC Column (40 cm x 40 cm) | Column | 32MPa | Concrete Rectangular | 400 | 400 | 1600 | 3125 | 0.5 | 1223.24 | G300E | 38156250 | 299.39 | G300E | 0 | 0
354 | Story15 | C11 | 32 MPa RC Column (40 cm x 40 cm) | Column | 32MPa | Concrete Rectangular | 400 | 400 | 1600 | 3125 | 0.5 | 1223.24 | G300E | 36495833.33 | 286.36 | G300E | 0 | 0
355 | Story15 | C12 | 32 MPa RC Column (40 cm x 40 cm) | Column | 32MPa | Concrete Rectangular | 400 | 400 | 1600 | 3125 | 0.5 | 1223.24 | G300E | 35608333.33 | 279.4 | G300E | 0 | 0
356 | Story15 | C13 | 32 MPa RC Column (40 cm x 40 cm) | Column | 32MPa | Concrete Rectangular | 400 | 400 | 1600 | 3125 | 0.5 | 1223.24 | G300E | 35607291.67 | 279.39 | G300E | 0 | 0
357 | Story15 | C14 | 32 MPa RC Column (40 cm x 40 cm) | Column | 32MPa | Concrete Rectangular | 400 | 400 | 1600 | 3125 | 0.5 | 1223.24 | G300E | 36495833.33 | 286.36 | G300E | 0 | 0
358 | Story15 | C15 | 32 MPa RC Column (40 cm x 40 cm) | Column | 32MPa | Concrete Rectangular | 400 | 400 | 1600 | 3125 | 0.5 | 1223.24 | G300E | 38157291.67 | 299.4 | G300E | 0 | 0
359 | Story15 | C16 | 32 MPa RC Column (40 cm x 40 cm) | Column | 32MPa | Concrete Rectangular | 400 | 400 | 1600 | 3125 | 0.5 | 1223.24 | G300E | 21362500 | 167.62 | G300E | 0 | 0
360 | Story15 | C17 | 32 MPa RC Column (40 cm x 40 cm) | Column | 32MPa | Concrete Rectangular | 400 | 400 | 1600 | 3125 | 0.5 | 1223.24 | G300E | 10672916.67 | 83.74 | G300E | 0 | 0
361 | Story15 | C18 | 32 MPa RC Column (40 cm x 40 cm) | Column | 32MPa | Concrete Rectangular | 400 | 400 | 1600 | 3125 | 0.5 | 1223.24 | G300E | 34068750 | 267.32 | G300E | 0 | 0
362 | Story15 | C19 | 32 MPa RC Column (40 cm x 40 cm) | Column | 32MPa | Concrete Rectangular | 400 | 400 | 1600 | 3125 | 0.5 | 1223.24 | G300E | 26360416.67 | 206.83 | G300E | 0 | 0
363 | Story15 | C2 | 32 MPa RC Column (40 cm x 40 cm) | Column | 32MPa | Concrete Rectangular | 400 | 400 | 1600 | 3125 | 0.5 | 1223.24 | G300E | 17534375 | 137.58 | G300E | 0 | 0
364 | Story15 | C22 | 32 MPa RC Column (40 cm x 40 cm) | Column | 32MPa | Concrete Rectangular | 400 | 400 | 1600 | 3125 | 0.5 | 1223.24 | G300E | 26330208.33 | 206.6 | G300E | 0 | 0
365 | Story15 | C23 | 32 MPa RC Column (40 cm x 40 cm) | Column | 32MPa | Concrete Rectangular | 400 | 400 | 1600 | 3125 | 0.5 | 1223.24 | G300E | 34055208.33 | 267.21 | G300E | 0 | 0
366 | Story15 | C24 | 32 MPa RC Column (40 cm x 40 cm) | Column | 32MPa | Concrete Rectangular | 400 | 400 | 1600 | 3125 | 0.5 | 1223.24 | G300E | 10673958.33 | 83.75 | G300E | 0 | 0
367 | Story15 | C25 | 32 MPa RC Column (40 cm x 40 cm) | Column | 32MPa | Concrete Rectangular | 400 | 400 | 1600 | 3125 | 0.5 | 1223.24 | G300E | 10672916.67 | 83.74 | G300E | 0 | 0
368 | Story15 | C26 | 32 MPa RC Column (40 cm x 40 cm) | Column | 32MPa | Concrete Rectangular | 400 | 400 | 1600 | 3125 | 0.5 | 1223.24 | G300E | 34069791.67 | 267.32 | G300E | 0 | 0
369 | Story15 | C27 | 32 MPa RC Column (40 cm x 40 cm) | Column | 32MPa | Concrete Rectangular | 400 | 400 | 1600 | 3125 | 0.5 | 1223.24 | G300E | 26360416.67 | 206.83 | G300E | 0 | 0
370 | Story15 | C3 | 32 MPa RC Column (40 cm x 40 cm) | Column | 32MPa | Concrete Rectangular | 400 | 400 | 1600 | 3125 | 0.5 | 1223.24 | G300E | 15984375 | 125.42 | G300E | 0 | 0
371 | Story15 | C30 | 32 MPa RC Column (40 cm x 40 cm) | Column | 32MPa | Concrete Rectangular | 400 | 400 | 1600 | 3125 | 0.5 | 1223.24 | G300E | 26431250 | 207.39 | G300E | 0 | 0
372 | Story15 | C31 | 32 MPa RC Column (40 cm x 40 cm) | Column | 32MPa | Concrete Rectangular | 400 | 400 | 1600 | 3125 | 0.5 | 1223.24 | G300E | 34044791.67 | 267.13 | G300E | 0 | 0
373 | Story15 | C32 | 32 MPa RC Column (40 cm x 40 cm) | Column | 32MPa | Concrete Rectangular | 400 | 400 | 1600 | 3125 | 0.5 | 1223.24 | G300E | 10616666.67 | 83.3 | G300E | 0 | 0
374 | Story15 | C33 | 32 MPa RC Column (40 cm x 40 cm) | Column | 32MPa | Concrete Rectangular | 400 | 400 | 1600 | 3125 | 0.5 | 1223.24 | G300E | 21364583.33 | 167.63 | G300E | 0 | 0
375 | Story15 | C34 | 32 MPa RC Column (40 cm x 40 cm) | Column | 32MPa | Concrete Rectangular | 400 | 400 | 1600 | 3125 | 0.5 | 1223.24 | G300E | 38157291.67 | 299.4 | G300E | 0 | 0
376 | Story15 | C35 | 32 MPa RC Column (40 cm x 40 cm) | Column | 32MPa | Concrete Rectangular | 400 | 400 | 1600 | 3125 | 0.5 | 1223.24 | G300E | 36495833.33 | 286.36 | G300E | 0 | 0
377 | Story15 | C36 | 32 MPa RC Column (40 cm x 40 cm) | Column | 32MPa | Concrete Rectangular | 400 | 400 | 1600 | 3125 | 0.5 | 1223.24 | G300E | 35608333.33 | 279.4 | G300E | 0 | 0
378 | Story15 | C37 | 32 MPa RC Column (40 cm x 40 cm) | Column | 32MPa | Concrete Rectangular | 400 | 400 | 1600 | 3125 | 0.5 | 1223.24 | G300E | 35595833.33 | 279.3 | G300E | 0 | 0
379 | Story15 | C38 | 32 MPa RC Column (40 cm x 40 cm) | Column | 32MPa | Concrete Rectangular | 400 | 400 | 1600 | 3125 | 0.5 | 1223.24 | G300E | 36458333.33 | 286.07 | G300E | 0 | 0
380 | Story15 | C39 | 32 MPa RC Column (40 cm x 40 cm) | Column | 32MPa | Concrete Rectangular | 400 | 400 | 1600 | 3125 | 0.5 | 1223.24 | G300E | 38154166.67 | 299.37 | G300E | 0 | 0
381 | Story15 | C4 | 32 MPa RC Column (40 cm x 40 cm) | Column | 32MPa | Concrete Rectangular | 400 | 400 | 1600 | 3125 | 0.5 | 1223.24 | G300E | 12061458.33 | 94.64 | G300E | 0 | 0
382 | Story15 | C40 | 32 MPa RC Column (40 cm x 40 cm) | Column | 32MPa | Concrete Rectangular | 400 | 400 | 1600 | 3125 | 0.5 | 1223.24 | G300E | 22167708.33 | 173.94 | G300E | 0 | 0
383 | Story15 | C41 | 32 MPa RC Column (40 cm x 40 cm) | Column | 32MPa | Concrete Rectangular | 400 | 400 | 1600 | 3125 | 0.5 | 1223.24 | G300E | 5000000 | 39.23 | G300E | 0 | 0
384 | Story15 | C42 | 32 MPa RC Column (40 cm x 40 cm) | Column | 32MPa | Concrete Rectangular | 400 | 400 | 1600 | 3125 | 0.5 | 1223.24 | G300E | 17532291.67 | 137.56 | G300E | 0 | 0
385 | Story15 | C43 | 32 MPa RC Column (40 cm x 40 cm) | Column | 32MPa | Concrete Rectangular | 400 | 400 | 1600 | 3125 | 0.5 | 1223.24 | G300E | 15984375 | 125.42 | G300E | 0 | 0
386 | Story15 | C44 | 32 MPa RC Column (40 cm x 40 cm) | Column | 32MPa | Concrete Rectangular | 400 | 400 | 1600 | 3125 | 0.5 | 1223.24 | G300E | 12462500 | 97.79 | G300E | 0 | 0
387 | Story15 | C45 | 32 MPa RC Column (40 cm x 40 cm) | Column | 32MPa | Concrete Rectangular | 400 | 400 | 1600 | 3125 | 0.5 | 1223.24 | G300E | 11856250 | 93.03 | G300E | 0 | 0
388 | Story15 | C46 | 32 MPa RC Column (40 cm x 40 cm) | Column | 32MPa | Concrete Rectangular | 400 | 400 | 1600 | 3125 | 0.5 | 1223.24 | G300E | 15962500 | 125.25 | G300E | 0 | 0
389 | Story15 | C47 | 32 MPa RC Column (40 cm x 40 cm) | Column | 32MPa | Concrete Rectangular | 400 | 400 | 1600 | 3125 | 0.5 | 1223.24 | G300E | 17522916.67 | 137.49 | G300E | 0 | 0
390 | Story15 | C48 | 32 MPa RC Column (40 cm x 40 cm) | Column | 32MPa | Concrete Rectangular | 400 | 400 | 1600 | 3125 | 0.5 | 1223.24 | G300E | 5000000 | 39.23 | G300E | 0 | 0
391 | Story15 | C5 | 32 MPa RC Column (40 cm x 40 cm) | Column | 32MPa | Concrete Rectangular | 400 | 400 | 1600 | 3125 | 0.5 | 1223.24 | G300E | 12209375 | 95.8 | G300E | 0 | 0
392 | Story15 | C6 | 32 MPa RC Column (40 cm x 40 cm) | Column | 32MPa | Concrete Rectangular | 400 | 400 | 1600 | 3125 | 0.5 | 1223.24 | G300E | 15983333.33 | 125.41 | G300E | 0 | 0
393 | Story15 | C7 | 32 MPa RC Column (40 cm x 40 cm) | Column | 32MPa | Concrete Rectangular | 400 | 400 | 1600 | 3125 | 0.5 | 1223.24 | G300E | 17532291.67 | 137.56 | G300E | 0 | 0
394 | Story15 | C8 | 32 MPa RC Column (40 cm x 40 cm) | Column | 32MPa | Concrete Rectangular | 400 | 400 | 1600 | 3125 | 0.5 | 1223.24 | G300E | 5000000 | 39.23 | G300E | 0 | 0
395 | Story15 | C9 | 32 MPa RC Column (40 cm x 40 cm) | Column | 32MPa | Concrete Rectangular | 400 | 400 | 1600 | 3125 | 0.5 | 1223.24 | G300E | 21327083.33 | 167.34 | G300E | 0 | 0
396 | Story16 | C1 | 32 MPa RC Column (40 cm x 40 cm) | Column | 32MPa | Concrete Rectangular | 400 | 400 | 1600 | 3125 | 0.5 | 1223.24 | G300E | 5000000 | 39.23 | G300E | 0 | 0
397 | Story16 | C10 | 32 MPa RC Column (40 cm x 40 cm) | Column | 32MPa | Concrete Rectangular | 400 | 400 | 1600 | 3125 | 0.5 | 1223.24 | G300E | 30237500 | 237.25 | G300E | 0 | 0
398 | Story16 | C11 | 32 MPa RC Column (40 cm x 40 cm) | Column | 32MPa | Concrete Rectangular | 400 | 400 | 1600 | 3125 | 0.5 | 1223.24 | G300E | 28687500 | 225.09 | G300E | 0 | 0
399 | Story16 | C12 | 32 MPa RC Column (40 cm x 40 cm) | Column | 32MPa | Concrete Rectangular | 400 | 400 | 1600 | 3125 | 0.5 | 1223.24 | G300E | 25432291.67 | 199.55 | G300E | 0 | 0
400 | Story16 | C13 | 32 MPa RC Column (40 cm x 40 cm) | Column | 32MPa | Concrete Rectangular | 400 | 400 | 1600 | 3125 | 0.5 | 1223.24 | G300E | 25432291.67 | 199.55 | G300E | 0 | 0
401 | Story16 | C14 | 32 MPa RC Column (40 cm x 40 cm) | Column | 32MPa | Concrete Rectangular | 400 | 400 | 1600 | 3125 | 0.5 | 1223.24 | G300E | 28687500 | 225.09 | G300E | 0 | 0
402 | Story16 | C15 | 32 MPa RC Column (40 cm x 40 cm) | Column | 32MPa | Concrete Rectangular | 400 | 400 | 1600 | 3125 | 0.5 | 1223.24 | G300E | 30237500 | 237.25 | G300E | 0 | 0
403 | Story16 | C16 | 32 MPa RC Column (40 cm x 40 cm) | Column | 32MPa | Concrete Rectangular | 400 | 400 | 1600 | 3125 | 0.5 | 1223.24 | G300E | 16573958.33 | 130.05 | G300E | 0 | 0
404 | Story16 | C17 | 32 MPa RC Column (40 cm x 40 cm) | Column | 32MPa | Concrete Rectangular | 400 | 400 | 1600 | 3125 | 0.5 | 1223.24 | G300E | 6309375 | 49.51 | G300E | 0 | 0
405 | Story16 | C18 | 32 MPa RC Column (40 cm x 40 cm) | Column | 32MPa | Concrete Rectangular | 400 | 400 | 1600 | 3125 | 0.5 | 1223.24 | G300E | 24257291.67 | 190.33 | G300E | 0 | 0
406 | Story16 | C19 | 32 MPa RC Column (40 cm x 40 cm) | Column | 32MPa | Concrete Rectangular | 400 | 400 | 1600 | 3125 | 0.5 | 1223.24 | G300E | 17438541.67 | 136.83 | G300E | 0 | 0
407 | Story16 | C2 | 32 MPa RC Column (40 cm x 40 cm) | Column | 32MPa | Concrete Rectangular | 400 | 400 | 1600 | 3125 | 0.5 | 1223.24 | G300E | 14947916.67 | 117.29 | G300E | 0 | 0
408 | Story16 | C22 | 32 MPa RC Column (40 cm x 40 cm) | Column | 32MPa | Concrete Rectangular | 400 | 400 | 1600 | 3125 | 0.5 | 1223.24 | G300E | 17415625 | 136.65 | G300E | 0 | 0
409 | Story16 | C23 | 32 MPa RC Column (40 cm x 40 cm) | Column | 32MPa | Concrete Rectangular | 400 | 400 | 1600 | 3125 | 0.5 | 1223.24 | G300E | 24244791.67 | 190.23 | G300E | 0 | 0
410 | Story16 | C24 | 32 MPa RC Column (40 cm x 40 cm) | Column | 32MPa | Concrete Rectangular | 400 | 400 | 1600 | 3125 | 0.5 | 1223.24 | G300E | 6311458.33 | 49.52 | G300E | 0 | 0
411 | Story16 | C25 | 32 MPa RC Column (40 cm x 40 cm) | Column | 32MPa | Concrete Rectangular | 400 | 400 | 1600 | 3125 | 0.5 | 1223.24 | G300E | 6311458.33 | 49.52 | G300E | 0 | 0
412 | Story16 | C26 | 32 MPa RC Column (40 cm x 40 cm) | Column | 32MPa | Concrete Rectangular | 400 | 400 | 1600 | 3125 | 0.5 | 1223.24 | G300E | 24257291.67 | 190.33 | G300E | 0 | 0
413 | Story16 | C27 | 32 MPa RC Column (40 cm x 40 cm) | Column | 32MPa | Concrete Rectangular | 400 | 400 | 1600 | 3125 | 0.5 | 1223.24 | G300E | 17438541.67 | 136.83 | G300E | 0 | 0
414 | Story16 | C3 | 32 MPa RC Column (40 cm x 40 cm) | Column | 32MPa | Concrete Rectangular | 400 | 400 | 1600 | 3125 | 0.5 | 1223.24 | G300E | 13567708.33 | 106.46 | G300E | 0 | 0
415 | Story16 | C30 | 32 MPa RC Column (40 cm x 40 cm) | Column | 32MPa | Concrete Rectangular | 400 | 400 | 1600 | 3125 | 0.5 | 1223.24 | G300E | 17511458.33 | 137.4 | G300E | 0 | 0
416 | Story16 | C31 | 32 MPa RC Column (40 cm x 40 cm) | Column | 32MPa | Concrete Rectangular | 400 | 400 | 1600 | 3125 | 0.5 | 1223.24 | G300E | 24237500 | 190.18 | G300E | 0 | 0
417 | Story16 | C32 | 32 MPa RC Column (40 cm x 40 cm) | Column | 32MPa | Concrete Rectangular | 400 | 400 | 1600 | 3125 | 0.5 | 1223.24 | G300E | 6276041.67 | 49.24 | G300E | 0 | 0
418 | Story16 | C33 | 32 MPa RC Column (40 cm x 40 cm) | Column | 32MPa | Concrete Rectangular | 400 | 400 | 1600 | 3125 | 0.5 | 1223.24 | G300E | 16572916.67 | 130.04 | G300E | 0 | 0
419 | Story16 | C34 | 32 MPa RC Column (40 cm x 40 cm) | Column | 32MPa | Concrete Rectangular | 400 | 400 | 1600 | 3125 | 0.5 | 1223.24 | G300E | 30237500 | 237.25 | G300E | 0 | 0
420 | Story16 | C35 | 32 MPa RC Column (40 cm x 40 cm) | Column | 32MPa | Concrete Rectangular | 400 | 400 | 1600 | 3125 | 0.5 | 1223.24 | G300E | 28687500 | 225.09 | G300E | 0 | 0
421 | Story16 | C36 | 32 MPa RC Column (40 cm x 40 cm) | Column | 32MPa | Concrete Rectangular | 400 | 400 | 1600 | 3125 | 0.5 | 1223.24 | G300E | 25432291.67 | 199.55 | G300E | 0 | 0
422 | Story16 | C37 | 32 MPa RC Column (40 cm x 40 cm) | Column | 32MPa | Concrete Rectangular | 400 | 400 | 1600 | 3125 | 0.5 | 1223.24 | G300E | 25421875 | 199.47 | G300E | 0 | 0
423 | Story16 | C38 | 32 MPa RC Column (40 cm x 40 cm) | Column | 32MPa | Concrete Rectangular | 400 | 400 | 1600 | 3125 | 0.5 | 1223.24 | G300E | 28655208.33 | 224.84 | G300E | 0 | 0
424 | Story16 | C39 | 32 MPa RC Column (40 cm x 40 cm) | Column | 32MPa | Concrete Rectangular | 400 | 400 | 1600 | 3125 | 0.5 | 1223.24 | G300E | 30238541.67 | 237.26 | G300E | 0 | 0
425 | Story16 | C4 | 32 MPa RC Column (40 cm x 40 cm) | Column | 32MPa | Concrete Rectangular | 400 | 400 | 1600 | 3125 | 0.5 | 1223.24 | G300E | 9129166.67 | 71.63 | G300E | 0 | 0
426 | Story16 | C40 | 32 MPa RC Column (40 cm x 40 cm) | Column | 32MPa | Concrete Rectangular | 400 | 400 | 1600 | 3125 | 0.5 | 1223.24 | G300E | 16891666.67 | 132.54 | G300E | 0 | 0
427 | Story16 | C41 | 32 MPa RC Column (40 cm x 40 cm) | Column | 32MPa | Concrete Rectangular | 400 | 400 | 1600 | 3125 | 0.5 | 1223.24 | G300E | 5000000 | 39.23 | G300E | 0 | 0
428 | Story16 | C42 | 32 MPa RC Column (40 cm x 40 cm) | Column | 32MPa | Concrete Rectangular | 400 | 400 | 1600 | 3125 | 0.5 | 1223.24 | G300E | 14945833.33 | 117.27 | G300E | 0 | 0
429 | Story16 | C43 | 32 MPa RC Column (40 cm x 40 cm) | Column | 32MPa | Concrete Rectangular | 400 | 400 | 1600 | 3125 | 0.5 | 1223.24 | G300E | 13566666.67 | 106.45 | G300E | 0 | 0
430 | Story16 | C44 | 32 MPa RC Column (40 cm x 40 cm) | Column | 32MPa | Concrete Rectangular | 400 | 400 | 1600 | 3125 | 0.5 | 1223.24 | G300E | 9130208.33 | 71.64 | G300E | 0 | 0
431 | Story16 | C45 | 32 MPa RC Column (40 cm x 40 cm) | Column | 32MPa | Concrete Rectangular | 400 | 400 | 1600 | 3125 | 0.5 | 1223.24 | G300E | 9128125 | 71.62 | G300E | 0 | 0
432 | Story16 | C46 | 32 MPa RC Column (40 cm x 40 cm) | Column | 32MPa | Concrete Rectangular | 400 | 400 | 1600 | 3125 | 0.5 | 1223.24 | G300E | 13546875 | 106.29 | G300E | 0 | 0
433 | Story16 | C47 | 32 MPa RC Column (40 cm x 40 cm) | Column | 32MPa | Concrete Rectangular | 400 | 400 | 1600 | 3125 | 0.5 | 1223.24 | G300E | 14930208.33 | 117.15 | G300E | 0 | 0
434 | Story16 | C48 | 32 MPa RC Column (40 cm x 40 cm) | Column | 32MPa | Concrete Rectangular | 400 | 400 | 1600 | 3125 | 0.5 | 1223.24 | G300E | 5000000 | 39.23 | G300E | 0 | 0
435 | Story16 | C5 | 32 MPa RC Column (40 cm x 40 cm) | Column | 32MPa | Concrete Rectangular | 400 | 400 | 1600 | 3125 | 0.5 | 1223.24 | G300E | 9129166.67 | 71.63 | G300E | 0 | 0
436 | Story16 | C6 | 32 MPa RC Column (40 cm x 40 cm) | Column | 32MPa | Concrete Rectangular | 400 | 400 | 1600 | 3125 | 0.5 | 1223.24 | G300E | 13566666.67 | 106.45 | G300E | 0 | 0
437 | Story16 | C7 | 32 MPa RC Column (40 cm x 40 cm) | Column | 32MPa | Concrete Rectangular | 400 | 400 | 1600 | 3125 | 0.5 | 1223.24 | G300E | 14945833.33 | 117.27 | G300E | 0 | 0
438 | Story16 | C8 | 32 MPa RC Column (40 cm x 40 cm) | Column | 32MPa | Concrete Rectangular | 400 | 400 | 1600 | 3125 | 0.5 | 1223.24 | G300E | 5000000 | 39.23 | G300E | 0 | 0
439 | Story16 | C9 | 32 MPa RC Column (40 cm x 40 cm) | Column | 32MPa | Concrete Rectangular | 400 | 400 | 1600 | 3125 | 0.5 | 1223.24 | G300E | 16570833.33 | 130.02 | G300E | 0 | 0
440 | Story17 | C1 | 32 MPa RC Column (37.5 cm x 37.5 cm) | Column | 32MPa | Concrete Rectangular | 375 | 375 | 1406.3 | 3100 | 0.44 | 1066.51 | G300E | 4358600 | 34.2 | G300E | 0 | 0
441 | Story17 | C10 | 32 MPa RC Column (37.5 cm x 37.5 cm) | Column | 32MPa | Concrete Rectangular | 375 | 375 | 1406.3 | 3100 | 0.44 | 1066.51 | G300E | 28755600 | 225.63 | G300E | 0 | 0
442 | Story17 | C11 | 32 MPa RC Column (37.5 cm x 37.5 cm) | Column | 32MPa | Concrete Rectangular | 375 | 375 | 1406.3 | 3100 | 0.44 | 1066.51 | G300E | 26971033.33 | 211.62 | G300E | 0 | 0
443 | Story17 | C12 | 32 MPa RC Column (37.5 cm x 37.5 cm) | Column | 32MPa | Concrete Rectangular | 375 | 375 | 1406.3 | 3100 | 0.44 | 1066.51 | G300E | 21339366.67 | 167.44 | G300E | 0 | 0
444 | Story17 | C13 | 32 MPa RC Column (37.5 cm x 37.5 cm) | Column | 32MPa | Concrete Rectangular | 375 | 375 | 1406.3 | 3100 | 0.44 | 1066.51 | G300E | 21339366.67 | 167.44 | G300E | 0 | 0
445 | Story17 | C14 | 32 MPa RC Column (37.5 cm x 37.5 cm) | Column | 32MPa | Concrete Rectangular | 375 | 375 | 1406.3 | 3100 | 0.44 | 1066.51 | G300E | 26971033.33 | 211.62 | G300E | 0 | 0
446 | Story17 | C15 | 32 MPa RC Column (37.5 cm x 37.5 cm) | Column | 32MPa | Concrete Rectangular | 375 | 375 | 1406.3 | 3100 | 0.44 | 1066.51 | G300E | 28756633.33 | 225.64 | G300E | 0 | 0
447 | Story17 | C16 | 32 MPa RC Column (37.5 cm x 37.5 cm) | Column | 32MPa | Concrete Rectangular | 375 | 375 | 1406.3 | 3100 | 0.44 | 1066.51 | G300E | 15850300 | 124.37 | G300E | 0 | 0
448 | Story17 | C17 | 32 MPa RC Column (37.5 cm x 37.5 cm) | Column | 32MPa | Concrete Rectangular | 375 | 375 | 1406.3 | 3100 | 0.44 | 1066.51 | G300E | 6991533.33 | 54.86 | G300E | 0 | 0
449 | Story17 | C18 | 32 MPa RC Column (37.5 cm x 37.5 cm) | Column | 32MPa | Concrete Rectangular | 375 | 375 | 1406.3 | 3100 | 0.44 | 1066.51 | G300E | 20599500 | 161.63 | G300E | 0 | 0
450 | Story17 | C19 | 32 MPa RC Column (37.5 cm x 37.5 cm) | Column | 32MPa | Concrete Rectangular | 375 | 375 | 1406.3 | 3100 | 0.44 | 1066.51 | G300E | 14673333.33 | 115.13 | G300E | 0 | 0
451 | Story17 | C2 | 32 MPa RC Column (37.5 cm x 37.5 cm) | Column | 32MPa | Concrete Rectangular | 375 | 375 | 1406.3 | 3100 | 0.44 | 1066.51 | G300E | 14846933.33 | 116.49 | G300E | 0 | 0
452 | Story17 | C22 | 32 MPa RC Column (37.5 cm x 37.5 cm) | Column | 32MPa | Concrete Rectangular | 375 | 375 | 1406.3 | 3100 | 0.44 | 1066.51 | G300E | 14654733.33 | 114.99 | G300E | 0 | 0
453 | Story17 | C23 | 32 MPa RC Column (37.5 cm x 37.5 cm) | Column | 32MPa | Concrete Rectangular | 375 | 375 | 1406.3 | 3100 | 0.44 | 1066.51 | G300E | 20589166.67 | 161.55 | G300E | 0 | 0
454 | Story17 | C24 | 32 MPa RC Column (37.5 cm x 37.5 cm) | Column | 32MPa | Concrete Rectangular | 375 | 375 | 1406.3 | 3100 | 0.44 | 1066.51 | G300E | 6991533.33 | 54.86 | G300E | 0 | 0
455 | Story17 | C25 | 32 MPa RC Column (37.5 cm x 37.5 cm) | Column | 32MPa | Concrete Rectangular | 375 | 375 | 1406.3 | 3100 | 0.44 | 1066.51 | G300E | 6991533.33 | 54.86 | G300E | 0 | 0
456 | Story17 | C26 | 32 MPa RC Column (37.5 cm x 37.5 cm) | Column | 32MPa | Concrete Rectangular | 375 | 375 | 1406.3 | 3100 | 0.44 | 1066.51 | G300E | 20599500 | 161.63 | G300E | 0 | 0
457 | Story17 | C27 | 32 MPa RC Column (37.5 cm x 37.5 cm) | Column | 32MPa | Concrete Rectangular | 375 | 375 | 1406.3 | 3100 | 0.44 | 1066.51 | G300E | 14673333.33 | 115.13 | G300E | 0 | 0
458 | Story17 | C3 | 32 MPa RC Column (37.5 cm x 37.5 cm) | Column | 32MPa | Concrete Rectangular | 375 | 375 | 1406.3 | 3100 | 0.44 | 1066.51 | G300E | 13641033.33 | 107.03 | G300E | 0 | 0
459 | Story17 | C30 | 32 MPa RC Column (37.5 cm x 37.5 cm) | Column | 32MPa | Concrete Rectangular | 375 | 375 | 1406.3 | 3100 | 0.44 | 1066.51 | G300E | 14727066.67 | 115.55 | G300E | 0 | 0
460 | Story17 | C31 | 32 MPa RC Column (37.5 cm x 37.5 cm) | Column | 32MPa | Concrete Rectangular | 375 | 375 | 1406.3 | 3100 | 0.44 | 1066.51 | G300E | 20586066.67 | 161.53 | G300E | 0 | 0
461 | Story17 | C32 | 32 MPa RC Column (37.5 cm x 37.5 cm) | Column | 32MPa | Concrete Rectangular | 375 | 375 | 1406.3 | 3100 | 0.44 | 1066.51 | G300E | 6966733.33 | 54.66 | G300E | 0 | 0
462 | Story17 | C33 | 32 MPa RC Column (37.5 cm x 37.5 cm) | Column | 32MPa | Concrete Rectangular | 375 | 375 | 1406.3 | 3100 | 0.44 | 1066.51 | G300E | 15850300 | 124.37 | G300E | 0 | 0
463 | Story17 | C34 | 32 MPa RC Column (37.5 cm x 37.5 cm) | Column | 32MPa | Concrete Rectangular | 375 | 375 | 1406.3 | 3100 | 0.44 | 1066.51 | G300E | 28756633.33 | 225.64 | G300E | 0 | 0
464 | Story17 | C35 | 32 MPa RC Column (37.5 cm x 37.5 cm) | Column | 32MPa | Concrete Rectangular | 375 | 375 | 1406.3 | 3100 | 0.44 | 1066.51 | G300E | 26971033.33 | 211.62 | G300E | 0 | 0
465 | Story17 | C36 | 32 MPa RC Column (37.5 cm x 37.5 cm) | Column | 32MPa | Concrete Rectangular | 375 | 375 | 1406.3 | 3100 | 0.44 | 1066.51 | G300E | 21339366.67 | 167.44 | G300E | 0 | 0
466 | Story17 | C37 | 32 MPa RC Column (37.5 cm x 37.5 cm) | Column | 32MPa | Concrete Rectangular | 375 | 375 | 1406.3 | 3100 | 0.44 | 1066.51 | G300E | 21331100 | 167.37 | G300E | 0 | 0
467 | Story17 | C38 | 32 MPa RC Column (37.5 cm x 37.5 cm) | Column | 32MPa | Concrete Rectangular | 375 | 375 | 1406.3 | 3100 | 0.44 | 1066.51 | G300E | 26936933.33 | 211.36 | G300E | 0 | 0
468 | Story17 | C39 | 32 MPa RC Column (37.5 cm x 37.5 cm) | Column | 32MPa | Concrete Rectangular | 375 | 375 | 1406.3 | 3100 | 0.44 | 1066.51 | G300E | 28762833.33 | 225.68 | G300E | 0 | 0
469 | Story17 | C4 | 32 MPa RC Column (37.5 cm x 37.5 cm) | Column | 32MPa | Concrete Rectangular | 375 | 375 | 1406.3 | 3100 | 0.44 | 1066.51 | G300E | 9737100 | 76.4 | G300E | 0 | 0
470 | Story17 | C40 | 32 MPa RC Column (37.5 cm x 37.5 cm) | Column | 32MPa | Concrete Rectangular | 375 | 375 | 1406.3 | 3100 | 0.44 | 1066.51 | G300E | 16094166.67 | 126.28 | G300E | 0 | 0
471 | Story17 | C41 | 32 MPa RC Column (37.5 cm x 37.5 cm) | Column | 32MPa | Concrete Rectangular | 375 | 375 | 1406.3 | 3100 | 0.44 | 1066.51 | G300E | 4358600 | 34.2 | G300E | 0 | 0
472 | Story17 | C42 | 32 MPa RC Column (37.5 cm x 37.5 cm) | Column | 32MPa | Concrete Rectangular | 375 | 375 | 1406.3 | 3100 | 0.44 | 1066.51 | G300E | 14846933.33 | 116.49 | G300E | 0 | 0
473 | Story17 | C43 | 32 MPa RC Column (37.5 cm x 37.5 cm) | Column | 32MPa | Concrete Rectangular | 375 | 375 | 1406.3 | 3100 | 0.44 | 1066.51 | G300E | 13641033.33 | 107.03 | G300E | 0 | 0
474 | Story17 | C44 | 32 MPa RC Column (37.5 cm x 37.5 cm) | Column | 32MPa | Concrete Rectangular | 375 | 375 | 1406.3 | 3100 | 0.44 | 1066.51 | G300E | 9737100 | 76.4 | G300E | 0 | 0
475 | Story17 | C45 | 32 MPa RC Column (37.5 cm x 37.5 cm) | Column | 32MPa | Concrete Rectangular | 375 | 375 | 1406.3 | 3100 | 0.44 | 1066.51 | G300E | 9735033.33 | 76.38 | G300E | 0 | 0
476 | Story17 | C46 | 32 MPa RC Column (37.5 cm x 37.5 cm) | Column | 32MPa | Concrete Rectangular | 375 | 375 | 1406.3 | 3100 | 0.44 | 1066.51 | G300E | 13622433.33 | 106.89 | G300E | 0 | 0
477 | Story17 | C47 | 32 MPa RC Column (37.5 cm x 37.5 cm) | Column | 32MPa | Concrete Rectangular | 375 | 375 | 1406.3 | 3100 | 0.44 | 1066.51 | G300E | 14832466.67 | 116.38 | G300E | 0 | 0
478 | Story17 | C48 | 32 MPa RC Column (37.5 cm x 37.5 cm) | Column | 32MPa | Concrete Rectangular | 375 | 375 | 1406.3 | 3100 | 0.44 | 1066.51 | G300E | 4358600 | 34.2 | G300E | 0 | 0
479 | Story17 | C5 | 32 MPa RC Column (37.5 cm x 37.5 cm) | Column | 32MPa | Concrete Rectangular | 375 | 375 | 1406.3 | 3100 | 0.44 | 1066.51 | G300E | 9737100 | 76.4 | G300E | 0 | 0
480 | Story17 | C6 | 32 MPa RC Column (37.5 cm x 37.5 cm) | Column | 32MPa | Concrete Rectangular | 375 | 375 | 1406.3 | 3100 | 0.44 | 1066.51 | G300E | 13640000 | 107.02 | G300E | 0 | 0
481 | Story17 | C7 | 32 MPa RC Column (37.5 cm x 37.5 cm) | Column | 32MPa | Concrete Rectangular | 375 | 375 | 1406.3 | 3100 | 0.44 | 1066.51 | G300E | 14846933.33 | 116.49 | G300E | 0 | 0
482 | Story17 | C8 | 32 MPa RC Column (37.5 cm x 37.5 cm) | Column | 32MPa | Concrete Rectangular | 375 | 375 | 1406.3 | 3100 | 0.44 | 1066.51 | G300E | 4358600 | 34.2 | G300E | 0 | 0
483 | Story17 | C9 | 32 MPa RC Column (37.5 cm x 37.5 cm) | Column | 32MPa | Concrete Rectangular | 375 | 375 | 1406.3 | 3100 | 0.44 | 1066.51 | G300E | 15849266.67 | 124.36 | G300E | 0 | 0
484 | Story18 | C1 | 32 MPa RC Column (37.5 cm x 37.5 cm) | Column | 32MPa | Concrete Rectangular | 375 | 375 | 1406.3 | 3100 | 0.44 | 1066.51 | G300E | 4358600 | 34.2 | G300E | 0 | 0
485 | Story18 | C10 | 32 MPa RC Column (37.5 cm x 37.5 cm) | Column | 32MPa | Concrete Rectangular | 375 | 375 | 1406.3 | 3100 | 0.44 | 1066.51 | G300E | 21230866.67 | 166.59 | G300E | 0 | 0
486 | Story18 | C11 | 32 MPa RC Column (37.5 cm x 37.5 cm) | Column | 32MPa | Concrete Rectangular | 375 | 375 | 1406.3 | 3100 | 0.44 | 1066.51 | G300E | 19393600 | 152.17 | G300E | 0 | 0
487 | Story18 | C12 | 32 MPa RC Column (37.5 cm x 37.5 cm) | Column | 32MPa | Concrete Rectangular | 375 | 375 | 1406.3 | 3100 | 0.44 | 1066.51 | G300E | 11260233.33 | 88.35 | G300E | 0 | 0
488 | Story18 | C13 | 32 MPa RC Column (37.5 cm x 37.5 cm) | Column | 32MPa | Concrete Rectangular | 375 | 375 | 1406.3 | 3100 | 0.44 | 1066.51 | G300E | 11260233.33 | 88.35 | G300E | 0 | 0
489 | Story18 | C14 | 32 MPa RC Column (37.5 cm x 37.5 cm) | Column | 32MPa | Concrete Rectangular | 375 | 375 | 1406.3 | 3100 | 0.44 | 1066.51 | G300E | 19393600 | 152.17 | G300E | 0 | 0
490 | Story18 | C15 | 32 MPa RC Column (37.5 cm x 37.5 cm) | Column | 32MPa | Concrete Rectangular | 375 | 375 | 1406.3 | 3100 | 0.44 | 1066.51 | G300E | 21230866.67 | 166.59 | G300E | 0 | 0
491 | Story18 | C16 | 32 MPa RC Column (37.5 cm x 37.5 cm) | Column | 32MPa | Concrete Rectangular | 375 | 375 | 1406.3 | 3100 | 0.44 | 1066.51 | G300E | 10834500 | 85.01 | G300E | 0 | 0
492 | Story18 | C17 | 32 MPa RC Column (37.5 cm x 37.5 cm) | Column | 32MPa | Concrete Rectangular | 375 | 375 | 1406.3 | 3100 | 0.44 | 1066.51 | G300E | 4358600 | 34.2 | G300E | 0 | 0
493 | Story18 | C18 | 32 MPa RC Column (37.5 cm x 37.5 cm) | Column | 32MPa | Concrete Rectangular | 375 | 375 | 1406.3 | 3100 | 0.44 | 1066.51 | G300E | 10924400 | 85.72 | G300E | 0 | 0
494 | Story18 | C19 | 32 MPa RC Column (37.5 cm x 37.5 cm) | Column | 32MPa | Concrete Rectangular | 375 | 375 | 1406.3 | 3100 | 0.44 | 1066.51 | G300E | 5964400 | 46.8 | G300E | 0 | 0
495 | Story18 | C2 | 32 MPa RC Column (37.5 cm x 37.5 cm) | Column | 32MPa | Concrete Rectangular | 375 | 375 | 1406.3 | 3100 | 0.44 | 1066.51 | G300E | 11294333.33 | 88.62 | G300E | 0 | 0
496 | Story18 | C22 | 32 MPa RC Column (37.5 cm x 37.5 cm) | Column | 32MPa | Concrete Rectangular | 375 | 375 | 1406.3 | 3100 | 0.44 | 1066.51 | G300E | 5949933.33 | 46.69 | G300E | 0 | 0
497 | Story18 | C23 | 32 MPa RC Column (37.5 cm x 37.5 cm) | Column | 32MPa | Concrete Rectangular | 375 | 375 | 1406.3 | 3100 | 0.44 | 1066.51 | G300E | 14255866.67 | 111.86 | G300E | 0 | 0
498 | Story18 | C24 | 32 MPa RC Column (37.5 cm x 37.5 cm) | Column | 32MPa | Concrete Rectangular | 375 | 375 | 1406.3 | 3100 | 0.44 | 1066.51 | G300E | 4358600 | 34.2 | G300E | 0 | 0
499 | Story18 | C25 | 32 MPa RC Column (37.5 cm x 37.5 cm) | Column | 32MPa | Concrete Rectangular | 375 | 375 | 1406.3 | 3100 | 0.44 | 1066.51 | G300E | 4358600 | 34.2 | G300E | 0 | 0
500 | Story18 | C26 | 32 MPa RC Column (37.5 cm x 37.5 cm) | Column | 32MPa | Concrete Rectangular | 375 | 375 | 1406.3 | 3100 | 0.44 | 1066.51 | G300E | 10925433.33 | 85.73 | G300E | 0 | 0
501 | Story18 | C27 | 32 MPa RC Column (37.5 cm x 37.5 cm) | Column | 32MPa | Concrete Rectangular | 375 | 375 | 1406.3 | 3100 | 0.44 | 1066.51 | G300E | 5964400 | 46.8 | G300E | 0 | 0
502 | Story18 | C3 | 32 MPa RC Column (37.5 cm x 37.5 cm) | Column | 32MPa | Concrete Rectangular | 375 | 375 | 1406.3 | 3100 | 0.44 | 1066.51 | G300E | 10657800 | 83.63 | G300E | 0 | 0
503 | Story18 | C30 | 32 MPa RC Column (37.5 cm x 37.5 cm) | Column | 32MPa | Concrete Rectangular | 375 | 375 | 1406.3 | 3100 | 0.44 | 1066.51 | G300E | 5980933.33 | 46.93 | G300E | 0 | 0
504 | Story18 | C31 | 32 MPa RC Column (37.5 cm x 37.5 cm) | Column | 32MPa | Concrete Rectangular | 375 | 375 | 1406.3 | 3100 | 0.44 | 1066.51 | G300E | 11249900 | 88.27 | G300E | 0 | 0
505 | Story18 | C32 | 32 MPa RC Column (37.5 cm x 37.5 cm) | Column | 32MPa | Concrete Rectangular | 375 | 375 | 1406.3 | 3100 | 0.44 | 1066.51 | G300E | 4358600 | 34.2 | G300E | 0 | 0
506 | Story18 | C33 | 32 MPa RC Column (37.5 cm x 37.5 cm) | Column | 32MPa | Concrete Rectangular | 375 | 375 | 1406.3 | 3100 | 0.44 | 1066.51 | G300E | 10834500 | 85.01 | G300E | 0 | 0
507 | Story18 | C34 | 32 MPa RC Column (37.5 cm x 37.5 cm) | Column | 32MPa | Concrete Rectangular | 375 | 375 | 1406.3 | 3100 | 0.44 | 1066.51 | G300E | 21231900 | 166.59 | G300E | 0 | 0
508 | Story18 | C35 | 32 MPa RC Column (37.5 cm x 37.5 cm) | Column | 32MPa | Concrete Rectangular | 375 | 375 | 1406.3 | 3100 | 0.44 | 1066.51 | G300E | 19392566.67 | 152.16 | G300E | 0 | 0
509 | Story18 | C36 | 32 MPa RC Column (37.5 cm x 37.5 cm) | Column | 32MPa | Concrete Rectangular | 375 | 375 | 1406.3 | 3100 | 0.44 | 1066.51 | G300E | 11260233.33 | 88.35 | G300E | 0 | 0
510 | Story18 | C37 | 32 MPa RC Column (37.5 cm x 37.5 cm) | Column | 32MPa | Concrete Rectangular | 375 | 375 | 1406.3 | 3100 | 0.44 | 1066.51 | G300E | 11254033.33 | 88.3 | G300E | 0 | 0
511 | Story18 | C38 | 32 MPa RC Column (37.5 cm x 37.5 cm) | Column | 32MPa | Concrete Rectangular | 375 | 375 | 1406.3 | 3100 | 0.44 | 1066.51 | G300E | 19364666.67 | 151.94 | G300E | 0 | 0
512 | Story18 | C39 | 32 MPa RC Column (37.5 cm x 37.5 cm) | Column | 32MPa | Concrete Rectangular | 375 | 375 | 1406.3 | 3100 | 0.44 | 1066.51 | G300E | 21237066.67 | 166.63 | G300E | 0 | 0
513 | Story18 | C4 | 32 MPa RC Column (37.5 cm x 37.5 cm) | Column | 32MPa | Concrete Rectangular | 375 | 375 | 1406.3 | 3100 | 0.44 | 1066.51 | G300E | 7420366.67 | 58.22 | G300E | 0 | 0
514 | Story18 | C40 | 32 MPa RC Column (37.5 cm x 37.5 cm) | Column | 32MPa | Concrete Rectangular | 375 | 375 | 1406.3 | 3100 | 0.44 | 1066.51 | G300E | 11113500 | 87.2 | G300E | 0 | 0
515 | Story18 | C41 | 32 MPa RC Column (37.5 cm x 37.5 cm) | Column | 32MPa | Concrete Rectangular | 375 | 375 | 1406.3 | 3100 | 0.44 | 1066.51 | G300E | 4358600 | 34.2 | G300E | 0 | 0
516 | Story18 | C42 | 32 MPa RC Column (37.5 cm x 37.5 cm) | Column | 32MPa | Concrete Rectangular | 375 | 375 | 1406.3 | 3100 | 0.44 | 1066.51 | G300E | 11292266.67 | 88.6 | G300E | 0 | 0
517 | Story18 | C43 | 32 MPa RC Column (37.5 cm x 37.5 cm) | Column | 32MPa | Concrete Rectangular | 375 | 375 | 1406.3 | 3100 | 0.44 | 1066.51 | G300E | 10655733.33 | 83.61 | G300E | 0 | 0
518 | Story18 | C44 | 32 MPa RC Column (37.5 cm x 37.5 cm) | Column | 32MPa | Concrete Rectangular | 375 | 375 | 1406.3 | 3100 | 0.44 | 1066.51 | G300E | 7420366.67 | 58.22 | G300E | 0 | 0
519 | Story18 | C45 | 32 MPa RC Column (37.5 cm x 37.5 cm) | Column | 32MPa | Concrete Rectangular | 375 | 375 | 1406.3 | 3100 | 0.44 | 1066.51 | G300E | 7418300 | 58.21 | G300E | 0 | 0
520 | Story18 | C46 | 32 MPa RC Column (37.5 cm x 37.5 cm) | Column | 32MPa | Concrete Rectangular | 375 | 375 | 1406.3 | 3100 | 0.44 | 1066.51 | G300E | 10641266.67 | 83.5 | G300E | 0 | 0
521 | Story18 | C47 | 32 MPa RC Column (37.5 cm x 37.5 cm) | Column | 32MPa | Concrete Rectangular | 375 | 375 | 1406.3 | 3100 | 0.44 | 1066.51 | G300E | 11273666.67 | 88.46 | G300E | 0 | 0
522 | Story18 | C48 | 32 MPa RC Column (37.5 cm x 37.5 cm) | Column | 32MPa | Concrete Rectangular | 375 | 375 | 1406.3 | 3100 | 0.44 | 1066.51 | G300E | 4358600 | 34.2 | G300E | 0 | 0
523 | Story18 | C5 | 32 MPa RC Column (37.5 cm x 37.5 cm) | Column | 32MPa | Concrete Rectangular | 375 | 375 | 1406.3 | 3100 | 0.44 | 1066.51 | G300E | 7420366.67 | 58.22 | G300E | 0 | 0
524 | Story18 | C6 | 32 MPa RC Column (37.5 cm x 37.5 cm) | Column | 32MPa | Concrete Rectangular | 375 | 375 | 1406.3 | 3100 | 0.44 | 1066.51 | G300E | 10655733.33 | 83.61 | G300E | 0 | 0
525 | Story18 | C7 | 32 MPa RC Column (37.5 cm x 37.5 cm) | Column | 32MPa | Concrete Rectangular | 375 | 375 | 1406.3 | 3100 | 0.44 | 1066.51 | G300E | 11292266.67 | 88.6 | G300E | 0 | 0
526 | Story18 | C8 | 32 MPa RC Column (37.5 cm x 37.5 cm) | Column | 32MPa | Concrete Rectangular | 375 | 375 | 1406.3 | 3100 | 0.44 | 1066.51 | G300E | 4358600 | 34.2 | G300E | 0 | 0
527 | Story18 | C9 | 32 MPa RC Column (37.5 cm x 37.5 cm) | Column | 32MPa | Concrete Rectangular | 375 | 375 | 1406.3 | 3100 | 0.44 | 1066.51 | G300E | 10832433.33 | 85 | G300E | 0 | 0
528 | Story19 | C1 | 32 MPa RC Column (32.5 cm x 32.5 cm) | Column | 32MPa | Concrete Rectangular | 325 | 325 | 1056.3 | 3100 | 0.33 | 801.07 | G300E | 8141633.33 | 63.88 | G300E | 0 | 0
529 | Story19 | C10 | 32 MPa RC Column (32.5 cm x 32.5 cm) | Column | 32MPa | Concrete Rectangular | 325 | 325 | 1056.3 | 3100 | 0.33 | 801.07 | G300E | 24908500 | 195.44 | G300E | 0 | 0
530 | Story19 | C11 | 32 MPa RC Column (32.5 cm x 32.5 cm) | Column | 32MPa | Concrete Rectangular | 325 | 325 | 1056.3 | 3100 | 0.33 | 801.07 | G300E | 23234500 | 182.31 | G300E | 0 | 0
531 | Story19 | C12 | 32 MPa RC Column (32.5 cm x 32.5 cm) | Column | 32MPa | Concrete Rectangular | 325 | 325 | 1056.3 | 3100 | 0.33 | 801.07 | G300E | 12534333.33 | 98.35 | G300E | 0 | 0
532 | Story19 | C13 | 32 MPa RC Column (32.5 cm x 32.5 cm) | Column | 32MPa | Concrete Rectangular | 325 | 325 | 1056.3 | 3100 | 0.33 | 801.07 | G300E | 12534333.33 | 98.35 | G300E | 0 | 0
533 | Story19 | C14 | 32 MPa RC Column (32.5 cm x 32.5 cm) | Column | 32MPa | Concrete Rectangular | 325 | 325 | 1056.3 | 3100 | 0.33 | 801.07 | G300E | 23234500 | 182.31 | G300E | 0 | 0
534 | Story19 | C15 | 32 MPa RC Column (32.5 cm x 32.5 cm) | Column | 32MPa | Concrete Rectangular | 325 | 325 | 1056.3 | 3100 | 0.33 | 801.07 | G300E | 24908500 | 195.44 | G300E | 0 | 0
535 | Story19 | C16 | 32 MPa RC Column (32.5 cm x 32.5 cm) | Column | 32MPa | Concrete Rectangular | 325 | 325 | 1056.3 | 3100 | 0.33 | 801.07 | G300E | 14922366.67 | 117.09 | G300E | 0 | 0
536 | Story19 | C17 | 32 MPa RC Column (32.5 cm x 32.5 cm) | Column | 32MPa | Concrete Rectangular | 325 | 325 | 1056.3 | 3100 | 0.33 | 801.07 | G300E | 8263566.67 | 64.84 | G300E | 0 | 0
537 | Story19 | C18 | 32 MPa RC Column (32.5 cm x 32.5 cm) | Column | 32MPa | Concrete Rectangular | 325 | 325 | 1056.3 | 3100 | 0.33 | 801.07 | G300E | 12574633.33 | 98.67 | G300E | 0 | 0
538 | Story19 | C19 | 32 MPa RC Column (32.5 cm x 32.5 cm) | Column | 32MPa | Concrete Rectangular | 325 | 325 | 1056.3 | 3100 | 0.33 | 801.07 | G300E | 8847400 | 69.42 | G300E | 0 | 0
539 | Story19 | C2 | 32 MPa RC Column (32.5 cm x 32.5 cm) | Column | 32MPa | Concrete Rectangular | 325 | 325 | 1056.3 | 3100 | 0.33 | 801.07 | G300E | 16145833.33 | 126.69 | G300E | 0 | 0
540 | Story19 | C22 | 32 MPa RC Column (32.5 cm x 32.5 cm) | Column | 32MPa | Concrete Rectangular | 325 | 325 | 1056.3 | 3100 | 0.33 | 801.07 | G300E | 8839133.33 | 69.36 | G300E | 0 | 0
541 | Story19 | C23 | 32 MPa RC Column (32.5 cm x 32.5 cm) | Column | 32MPa | Concrete Rectangular | 325 | 325 | 1056.3 | 3100 | 0.33 | 801.07 | G300E | 13024133.33 | 102.19 | G300E | 0 | 0
542 | Story19 | C24 | 32 MPa RC Column (32.5 cm x 32.5 cm) | Column | 32MPa | Concrete Rectangular | 325 | 325 | 1056.3 | 3100 | 0.33 | 801.07 | G300E | 8263566.67 | 64.84 | G300E | 0 | 0
543 | Story19 | C25 | 32 MPa RC Column (32.5 cm x 32.5 cm) | Column | 32MPa | Concrete Rectangular | 325 | 325 | 1056.3 | 3100 | 0.33 | 801.07 | G300E | 8263566.67 | 64.84 | G300E | 0 | 0
544 | Story19 | C26 | 32 MPa RC Column (32.5 cm x 32.5 cm) | Column | 32MPa | Concrete Rectangular | 325 | 325 | 1056.3 | 3100 | 0.33 | 801.07 | G300E | 12574633.33 | 98.67 | G300E | 0 | 0
545 | Story19 | C27 | 32 MPa RC Column (32.5 cm x 32.5 cm) | Column | 32MPa | Concrete Rectangular | 325 | 325 | 1056.3 | 3100 | 0.33 | 801.07 | G300E | 8847400 | 69.42 | G300E | 0 | 0
546 | Story19 | C3 | 32 MPa RC Column (32.5 cm x 32.5 cm) | Column | 32MPa | Concrete Rectangular | 325 | 325 | 1056.3 | 3100 | 0.33 | 801.07 | G300E | 15273700 | 119.84 | G300E | 0 | 0
547 | Story19 | C30 | 32 MPa RC Column (32.5 cm x 32.5 cm) | Column | 32MPa | Concrete Rectangular | 325 | 325 | 1056.3 | 3100 | 0.33 | 801.07 | G300E | 8851533.33 | 69.45 | G300E | 0 | 0
548 | Story19 | C31 | 32 MPa RC Column (32.5 cm x 32.5 cm) | Column | 32MPa | Concrete Rectangular | 325 | 325 | 1056.3 | 3100 | 0.33 | 801.07 | G300E | 16268800 | 127.65 | G300E | 0 | 0
549 | Story19 | C32 | 32 MPa RC Column (32.5 cm x 32.5 cm) | Column | 32MPa | Concrete Rectangular | 325 | 325 | 1056.3 | 3100 | 0.33 | 801.07 | G300E | 8258400 | 64.8 | G300E | 0 | 0
550 | Story19 | C33 | 32 MPa RC Column (32.5 cm x 32.5 cm) | Column | 32MPa | Concrete Rectangular | 325 | 325 | 1056.3 | 3100 | 0.33 | 801.07 | G300E | 14922366.67 | 117.09 | G300E | 0 | 0
551 | Story19 | C34 | 32 MPa RC Column (32.5 cm x 32.5 cm) | Column | 32MPa | Concrete Rectangular | 325 | 325 | 1056.3 | 3100 | 0.33 | 801.07 | G300E | 24908500 | 195.44 | G300E | 0 | 0
552 | Story19 | C35 | 32 MPa RC Column (32.5 cm x 32.5 cm) | Column | 32MPa | Concrete Rectangular | 325 | 325 | 1056.3 | 3100 | 0.33 | 801.07 | G300E | 23234500 | 182.31 | G300E | 0 | 0
553 | Story19 | C36 | 32 MPa RC Column (32.5 cm x 32.5 cm) | Column | 32MPa | Concrete Rectangular | 325 | 325 | 1056.3 | 3100 | 0.33 | 801.07 | G300E | 12534333.33 | 98.35 | G300E | 0 | 0
554 | Story19 | C37 | 32 MPa RC Column (32.5 cm x 32.5 cm) | Column | 32MPa | Concrete Rectangular | 325 | 325 | 1056.3 | 3100 | 0.33 | 801.07 | G300E | 12530200 | 98.32 | G300E | 0 | 0
555 | Story19 | C38 | 32 MPa RC Column (32.5 cm x 32.5 cm) | Column | 32MPa | Concrete Rectangular | 325 | 325 | 1056.3 | 3100 | 0.33 | 801.07 | G300E | 23211766.67 | 182.13 | G300E | 0 | 0
556 | Story19 | C39 | 32 MPa RC Column (32.5 cm x 32.5 cm) | Column | 32MPa | Concrete Rectangular | 325 | 325 | 1056.3 | 3100 | 0.33 | 801.07 | G300E | 24911600 | 195.47 | G300E | 0 | 0
557 | Story19 | C4 | 32 MPa RC Column (32.5 cm x 32.5 cm) | Column | 32MPa | Concrete Rectangular | 325 | 325 | 1056.3 | 3100 | 0.33 | 801.07 | G300E | 12104466.67 | 94.98 | G300E | 0 | 0
558 | Story19 | C40 | 32 MPa RC Column (32.5 cm x 32.5 cm) | Column | 32MPa | Concrete Rectangular | 325 | 325 | 1056.3 | 3100 | 0.33 | 801.07 | G300E | 15126966.67 | 118.69 | G300E | 0 | 0
559 | Story19 | C41 | 32 MPa RC Column (32.5 cm x 32.5 cm) | Column | 32MPa | Concrete Rectangular | 325 | 325 | 1056.3 | 3100 | 0.33 | 801.07 | G300E | 8141633.33 | 63.88 | G300E | 0 | 0
560 | Story19 | C42 | 32 MPa RC Column (32.5 cm x 32.5 cm) | Column | 32MPa | Concrete Rectangular | 325 | 325 | 1056.3 | 3100 | 0.33 | 801.07 | G300E | 16144800 | 126.68 | G300E | 0 | 0
561 | Story19 | C43 | 32 MPa RC Column (32.5 cm x 32.5 cm) | Column | 32MPa | Concrete Rectangular | 325 | 325 | 1056.3 | 3100 | 0.33 | 801.07 | G300E | 15273700 | 119.84 | G300E | 0 | 0
562 | Story19 | C44 | 32 MPa RC Column (32.5 cm x 32.5 cm) | Column | 32MPa | Concrete Rectangular | 325 | 325 | 1056.3 | 3100 | 0.33 | 801.07 | G300E | 12104466.67 | 94.98 | G300E | 0 | 0
563 | Story19 | C45 | 32 MPa RC Column (32.5 cm x 32.5 cm) | Column | 32MPa | Concrete Rectangular | 325 | 325 | 1056.3 | 3100 | 0.33 | 801.07 | G300E | 12103433.33 | 94.97 | G300E | 0 | 0
564 | Story19 | C46 | 32 MPa RC Column (32.5 cm x 32.5 cm) | Column | 32MPa | Concrete Rectangular | 325 | 325 | 1056.3 | 3100 | 0.33 | 801.07 | G300E | 15260266.67 | 119.74 | G300E | 0 | 0
565 | Story19 | C47 | 32 MPa RC Column (32.5 cm x 32.5 cm) | Column | 32MPa | Concrete Rectangular | 325 | 325 | 1056.3 | 3100 | 0.33 | 801.07 | G300E | 16129300 | 126.56 | G300E | 0 | 0
566 | Story19 | C48 | 32 MPa RC Column (32.5 cm x 32.5 cm) | Column | 32MPa | Concrete Rectangular | 325 | 325 | 1056.3 | 3100 | 0.33 | 801.07 | G300E | 8120966.67 | 63.72 | G300E | 0 | 0
567 | Story19 | C5 | 32 MPa RC Column (32.5 cm x 32.5 cm) | Column | 32MPa | Concrete Rectangular | 325 | 325 | 1056.3 | 3100 | 0.33 | 801.07 | G300E | 12104466.67 | 94.98 | G300E | 0 | 0
568 | Story19 | C6 | 32 MPa RC Column (32.5 cm x 32.5 cm) | Column | 32MPa | Concrete Rectangular | 325 | 325 | 1056.3 | 3100 | 0.33 | 801.07 | G300E | 15273700 | 119.84 | G300E | 0 | 0
569 | Story19 | C7 | 32 MPa RC Column (32.5 cm x 32.5 cm) | Column | 32MPa | Concrete Rectangular | 325 | 325 | 1056.3 | 3100 | 0.33 | 801.07 | G300E | 16143766.67 | 126.67 | G300E | 0 | 0
570 | Story19 | C8 | 32 MPa RC Column (32.5 cm x 32.5 cm) | Column | 32MPa | Concrete Rectangular | 325 | 325 | 1056.3 | 3100 | 0.33 | 801.07 | G300E | 8141633.33 | 63.88 | G300E | 0 | 0
571 | Story19 | C9 | 32 MPa RC Column (32.5 cm x 32.5 cm) | Column | 32MPa | Concrete Rectangular | 325 | 325 | 1056.3 | 3100 | 0.33 | 801.07 | G300E | 14922366.67 | 117.09 | G300E | 0 | 0
572 | Story2 | C1 | 32 MPa RC Column (62.5 cm x 62.5 cm) | Column | 32MPa | Concrete Rectangular | 625 | 625 | 3906.3 | 3175 | 1.24 | 3034.21 | G300E | 12401550 | 97.31 | G300E | 0 | 0
573 | Story2 | C10 | 32 MPa RC Column (62.5 cm x 62.5 cm) | Column | 32MPa | Concrete Rectangular | 625 | 625 | 3906.3 | 3175 | 1.24 | 3034.21 | G300E | 77012800 | 604.27 | G300E | 0 | 0
574 | Story2 | C11 | 32 MPa RC Column (62.5 cm x 62.5 cm) | Column | 32MPa | Concrete Rectangular | 625 | 625 | 3906.3 | 3175 | 1.24 | 3034.21 | G300E | 75263375 | 590.54 | G300E | 0 | 0
575 | Story2 | C12 | 32 MPa RC Column (62.5 cm x 62.5 cm) | Column | 32MPa | Concrete Rectangular | 625 | 625 | 3906.3 | 3175 | 1.24 | 3034.21 | G300E | 47373116.67 | 371.71 | G300E | 0 | 0
576 | Story2 | C13 | 32 MPa RC Column (62.5 cm x 62.5 cm) | Column | 32MPa | Concrete Rectangular | 625 | 625 | 3906.3 | 3175 | 1.24 | 3034.21 | G300E | 47369941.67 | 371.68 | G300E | 0 | 0
577 | Story2 | C14 | 32 MPa RC Column (62.5 cm x 62.5 cm) | Column | 32MPa | Concrete Rectangular | 625 | 625 | 3906.3 | 3175 | 1.24 | 3034.21 | G300E | 75261258.33 | 590.53 | G300E | 0 | 0
578 | Story2 | C15 | 32 MPa RC Column (62.5 cm x 62.5 cm) | Column | 32MPa | Concrete Rectangular | 625 | 625 | 3906.3 | 3175 | 1.24 | 3034.21 | G300E | 77013858.33 | 604.28 | G300E | 0 | 0
579 | Story2 | C16 | 32 MPa RC Column (62.5 cm x 62.5 cm) | Column | 32MPa | Concrete Rectangular | 625 | 625 | 3906.3 | 3175 | 1.24 | 3034.21 | G300E | 22609175 | 177.4 | G300E | 0 | 0
580 | Story2 | C17 | 32 MPa RC Column (62.5 cm x 62.5 cm) | Column | 32MPa | Concrete Rectangular | 625 | 625 | 3906.3 | 3175 | 1.24 | 3034.21 | G300E | 23442083.33 | 183.94 | G300E | 0 | 0
581 | Story2 | C18 | 32 MPa RC Column (62.5 cm x 62.5 cm) | Column | 32MPa | Concrete Rectangular | 625 | 625 | 3906.3 | 3175 | 1.24 | 3034.21 | G300E | 48758475 | 382.58 | G300E | 0 | 0
582 | Story2 | C19 | 32 MPa RC Column (62.5 cm x 62.5 cm) | Column | 32MPa | Concrete Rectangular | 625 | 625 | 3906.3 | 3175 | 1.24 | 3034.21 | G300E | 37534850 | 294.51 | G300E | 0 | 0
583 | Story2 | C2 | 32 MPa RC Column (62.5 cm x 62.5 cm) | Column | 32MPa | Concrete Rectangular | 625 | 625 | 3906.3 | 3175 | 1.24 | 3034.21 | G300E | 14348883.33 | 112.59 | G300E | 0 | 0
584 | Story2 | C22 | 32 MPa RC Column (62.5 cm x 62.5 cm) | Column | 32MPa | Concrete Rectangular | 625 | 625 | 3906.3 | 3175 | 1.24 | 3034.21 | G300E | 37485108.33 | 294.12 | G300E | 0 | 0
585 | Story2 | C23 | 32 MPa RC Column (62.5 cm x 62.5 cm) | Column | 32MPa | Concrete Rectangular | 625 | 625 | 3906.3 | 3175 | 1.24 | 3034.21 | G300E | 48736250 | 382.4 | G300E | 0 | 0
586 | Story2 | C24 | 32 MPa RC Column (62.5 cm x 62.5 cm) | Column | 32MPa | Concrete Rectangular | 625 | 625 | 3906.3 | 3175 | 1.24 | 3034.21 | G300E | 23433616.67 | 183.87 | G300E | 0 | 0
587 | Story2 | C25 | 32 MPa RC Column (62.5 cm x 62.5 cm) | Column | 32MPa | Concrete Rectangular | 625 | 625 | 3906.3 | 3175 | 1.24 | 3034.21 | G300E | 23443141.67 | 183.94 | G300E | 0 | 0
588 | Story2 | C26 | 32 MPa RC Column (62.5 cm x 62.5 cm) | Column | 32MPa | Concrete Rectangular | 625 | 625 | 3906.3 | 3175 | 1.24 | 3034.21 | G300E | 48758475 | 382.58 | G300E | 0 | 0
589 | Story2 | C27 | 32 MPa RC Column (62.5 cm x 62.5 cm) | Column | 32MPa | Concrete Rectangular | 625 | 625 | 3906.3 | 3175 | 1.24 | 3034.21 | G300E | 37533791.67 | 294.5 | G300E | 0 | 0
590 | Story2 | C3 | 32 MPa RC Column (62.5 cm x 62.5 cm) | Column | 32MPa | Concrete Rectangular | 625 | 625 | 3906.3 | 3175 | 1.24 | 3034.21 | G300E | 15574433.33 | 122.2 | G300E | 0 | 0
591 | Story2 | C30 | 32 MPa RC Column (62.5 cm x 62.5 cm) | Column | 32MPa | Concrete Rectangular | 625 | 625 | 3906.3 | 3175 | 1.24 | 3034.21 | G300E | 37642800 | 295.36 | G300E | 0 | 0
592 | Story2 | C31 | 32 MPa RC Column (62.5 cm x 62.5 cm) | Column | 32MPa | Concrete Rectangular | 625 | 625 | 3906.3 | 3175 | 1.24 | 3034.21 | G300E | 48710850 | 382.2 | G300E | 0 | 0
593 | Story2 | C32 | 32 MPa RC Column (62.5 cm x 62.5 cm) | Column | 32MPa | Concrete Rectangular | 625 | 625 | 3906.3 | 3175 | 1.24 | 3034.21 | G300E | 23385991.67 | 183.5 | G300E | 0 | 0
594 | Story2 | C33 | 32 MPa RC Column (62.5 cm x 62.5 cm) | Column | 32MPa | Concrete Rectangular | 625 | 625 | 3906.3 | 3175 | 1.24 | 3034.21 | G300E | 22613408.33 | 177.43 | G300E | 0 | 0
595 | Story2 | C34 | 32 MPa RC Column (62.5 cm x 62.5 cm) | Column | 32MPa | Concrete Rectangular | 625 | 625 | 3906.3 | 3175 | 1.24 | 3034.21 | G300E | 77013858.33 | 604.28 | G300E | 0 | 0
596 | Story2 | C35 | 32 MPa RC Column (62.5 cm x 62.5 cm) | Column | 32MPa | Concrete Rectangular | 625 | 625 | 3906.3 | 3175 | 1.24 | 3034.21 | G300E | 75263375 | 590.54 | G300E | 0 | 0
597 | Story2 | C36 | 32 MPa RC Column (62.5 cm x 62.5 cm) | Column | 32MPa | Concrete Rectangular | 625 | 625 | 3906.3 | 3175 | 1.24 | 3034.21 | G300E | 47369941.67 | 371.68 | G300E | 0 | 0
598 | Story2 | C37 | 32 MPa RC Column (62.5 cm x 62.5 cm) | Column | 32MPa | Concrete Rectangular | 625 | 625 | 3906.3 | 3175 | 1.24 | 3034.21 | G300E | 47357241.67 | 371.58 | G300E | 0 | 0
599 | Story2 | C38 | 32 MPa RC Column (62.5 cm x 62.5 cm) | Column | 32MPa | Concrete Rectangular | 625 | 625 | 3906.3 | 3175 | 1.24 | 3034.21 | G300E | 75110975 | 589.35 | G300E | 0 | 0
600 | Story2 | C39 | 32 MPa RC Column (62.5 cm x 62.5 cm) | Column | 32MPa | Concrete Rectangular | 625 | 625 | 3906.3 | 3175 | 1.24 | 3034.21 | G300E | 76910141.67 | 603.47 | G300E | 0 | 0
601 | Story2 | C4 | 32 MPa RC Column (62.5 cm x 62.5 cm) | Column | 32MPa | Concrete Rectangular | 625 | 625 | 3906.3 | 3175 | 1.24 | 3034.21 | G300E | 16513175 | 129.57 | G300E | 0 | 0
602 | Story2 | C40 | 32 MPa RC Column (62.5 cm x 62.5 cm) | Column | 32MPa | Concrete Rectangular | 625 | 625 | 3906.3 | 3175 | 1.24 | 3034.21 | G300E | 22888575 | 179.59 | G300E | 0 | 0
603 | Story2 | C41 | 32 MPa RC Column (62.5 cm x 62.5 cm) | Column | 32MPa | Concrete Rectangular | 625 | 625 | 3906.3 | 3175 | 1.24 | 3034.21 | G300E | 12401550 | 97.31 | G300E | 0 | 0
604 | Story2 | C42 | 32 MPa RC Column (62.5 cm x 62.5 cm) | Column | 32MPa | Concrete Rectangular | 625 | 625 | 3906.3 | 3175 | 1.24 | 3034.21 | G300E | 14348883.33 | 112.59 | G300E | 0 | 0
605 | Story2 | C43 | 32 MPa RC Column (62.5 cm x 62.5 cm) | Column | 32MPa | Concrete Rectangular | 625 | 625 | 3906.3 | 3175 | 1.24 | 3034.21 | G300E | 15574433.33 | 122.2 | G300E | 0 | 0
606 | Story2 | C44 | 32 MPa RC Column (62.5 cm x 62.5 cm) | Column | 32MPa | Concrete Rectangular | 625 | 625 | 3906.3 | 3175 | 1.24 | 3034.21 | G300E | 16513175 | 129.57 | G300E | 0 | 0
607 | Story2 | C45 | 32 MPa RC Column (62.5 cm x 62.5 cm) | Column | 32MPa | Concrete Rectangular | 625 | 625 | 3906.3 | 3175 | 1.24 | 3034.21 | G300E | 16511058.33 | 129.55 | G300E | 0 | 0
608 | Story2 | C46 | 32 MPa RC Column (62.5 cm x 62.5 cm) | Column | 32MPa | Concrete Rectangular | 625 | 625 | 3906.3 | 3175 | 1.24 | 3034.21 | G300E | 15563850 | 122.12 | G300E | 0 | 0
609 | Story2 | C47 | 32 MPa RC Column (62.5 cm x 62.5 cm) | Column | 32MPa | Concrete Rectangular | 625 | 625 | 3906.3 | 3175 | 1.24 | 3034.21 | G300E | 14354175 | 112.63 | G300E | 0 | 0
610 | Story2 | C48 | 32 MPa RC Column (62.5 cm x 62.5 cm) | Column | 32MPa | Concrete Rectangular | 625 | 625 | 3906.3 | 3175 | 1.24 | 3034.21 | G300E | 12401550 | 97.31 | G300E | 0 | 0
611 | Story2 | C5 | 32 MPa RC Column (62.5 cm x 62.5 cm) | Column | 32MPa | Concrete Rectangular | 625 | 625 | 3906.3 | 3175 | 1.24 | 3034.21 | G300E | 16513175 | 129.57 | G300E | 0 | 0
612 | Story2 | C6 | 32 MPa RC Column (62.5 cm x 62.5 cm) | Column | 32MPa | Concrete Rectangular | 625 | 625 | 3906.3 | 3175 | 1.24 | 3034.21 | G300E | 15573375 | 122.19 | G300E | 0 | 0
613 | Story2 | C7 | 32 MPa RC Column (62.5 cm x 62.5 cm) | Column | 32MPa | Concrete Rectangular | 625 | 625 | 3906.3 | 3175 | 1.24 | 3034.21 | G300E | 14347825 | 112.58 | G300E | 0 | 0
614 | Story2 | C8 | 32 MPa RC Column (62.5 cm x 62.5 cm) | Column | 32MPa | Concrete Rectangular | 625 | 625 | 3906.3 | 3175 | 1.24 | 3034.21 | G300E | 12401550 | 97.31 | G300E | 0 | 0
615 | Story2 | C9 | 32 MPa RC Column (62.5 cm x 62.5 cm) | Column | 32MPa | Concrete Rectangular | 625 | 625 | 3906.3 | 3175 | 1.24 | 3034.21 | G300E | 22611291.67 | 177.42 | G300E | 0 | 0
616 | Story20 | C1 | 32 MPa RC Column (32.5 cm x 32.5 cm) | Column | 32MPa | Concrete Rectangular | 325 | 325 | 1056.3 | 3100 | 0.33 | 801.07 | G300E | 6133866.67 | 48.13 | G300E | 0 | 0
617 | Story20 | C10 | 32 MPa RC Column (32.5 cm x 32.5 cm) | Column | 32MPa | Concrete Rectangular | 325 | 325 | 1056.3 | 3100 | 0.33 | 801.07 | G300E | 17209133.33 | 135.03 | G300E | 0 | 0
618 | Story20 | C11 | 32 MPa RC Column (32.5 cm x 32.5 cm) | Column | 32MPa | Concrete Rectangular | 325 | 325 | 1056.3 | 3100 | 0.33 | 801.07 | G300E | 15497933.33 | 121.6 | G300E | 0 | 0
619 | Story20 | C12 | 32 MPa RC Column (32.5 cm x 32.5 cm) | Column | 32MPa | Concrete Rectangular | 325 | 325 | 1056.3 | 3100 | 0.33 | 801.07 | G300E | 3521600 | 27.63 | G300E | 0 | 0
620 | Story20 | C13 | 32 MPa RC Column (32.5 cm x 32.5 cm) | Column | 32MPa | Concrete Rectangular | 325 | 325 | 1056.3 | 3100 | 0.33 | 801.07 | G300E | 3521600 | 27.63 | G300E | 0 | 0
621 | Story20 | C14 | 32 MPa RC Column (32.5 cm x 32.5 cm) | Column | 32MPa | Concrete Rectangular | 325 | 325 | 1056.3 | 3100 | 0.33 | 801.07 | G300E | 15497933.33 | 121.6 | G300E | 0 | 0
622 | Story20 | C15 | 32 MPa RC Column (32.5 cm x 32.5 cm) | Column | 32MPa | Concrete Rectangular | 325 | 325 | 1056.3 | 3100 | 0.33 | 801.07 | G300E | 17209133.33 | 135.03 | G300E | 0 | 0
623 | Story20 | C16 | 32 MPa RC Column (32.5 cm x 32.5 cm) | Column | 32MPa | Concrete Rectangular | 325 | 325 | 1056.3 | 3100 | 0.33 | 801.07 | G300E | 9973733.33 | 78.26 | G300E | 0 | 0
624 | Story20 | C17 | 32 MPa RC Column (32.5 cm x 32.5 cm) | Column | 32MPa | Concrete Rectangular | 325 | 325 | 1056.3 | 3100 | 0.33 | 801.07 | G300E | 4352400 | 34.15 | G300E | 0 | 0
625 | Story20 | C18 | 32 MPa RC Column (32.5 cm x 32.5 cm) | Column | 32MPa | Concrete Rectangular | 325 | 325 | 1056.3 | 3100 | 0.33 | 801.07 | G300E | 3463733.33 | 27.18 | G300E | 0 | 0
626 | Story20 | C19 | 32 MPa RC Column (32.5 cm x 32.5 cm) | Column | 32MPa | Concrete Rectangular | 325 | 325 | 1056.3 | 3100 | 0.33 | 801.07 | G300E | 3273600 | 25.69 | G300E | 0 | 0
627 | Story20 | C2 | 32 MPa RC Column (32.5 cm x 32.5 cm) | Column | 32MPa | Concrete Rectangular | 325 | 325 | 1056.3 | 3100 | 0.33 | 801.07 | G300E | 12635600 | 99.14 | G300E | 0 | 0
628 | Story20 | C22 | 32 MPa RC Column (32.5 cm x 32.5 cm) | Column | 32MPa | Concrete Rectangular | 325 | 325 | 1056.3 | 3100 | 0.33 | 801.07 | G300E | 3273600 | 25.69 | G300E | 0 | 0
629 | Story20 | C23 | 32 MPa RC Column (32.5 cm x 32.5 cm) | Column | 32MPa | Concrete Rectangular | 325 | 325 | 1056.3 | 3100 | 0.33 | 801.07 | G300E | 3464766.67 | 27.19 | G300E | 0 | 0
630 | Story20 | C24 | 32 MPa RC Column (32.5 cm x 32.5 cm) | Column | 32MPa | Concrete Rectangular | 325 | 325 | 1056.3 | 3100 | 0.33 | 801.07 | G300E | 4352400 | 34.15 | G300E | 0 | 0
631 | Story20 | C25 | 32 MPa RC Column (32.5 cm x 32.5 cm) | Column | 32MPa | Concrete Rectangular | 325 | 325 | 1056.3 | 3100 | 0.33 | 801.07 | G300E | 4352400 | 34.15 | G300E | 0 | 0
632 | Story20 | C26 | 32 MPa RC Column (32.5 cm x 32.5 cm) | Column | 32MPa | Concrete Rectangular | 325 | 325 | 1056.3 | 3100 | 0.33 | 801.07 | G300E | 3464766.67 | 27.19 | G300E | 0 | 0
633 | Story20 | C27 | 32 MPa RC Column (32.5 cm x 32.5 cm) | Column | 32MPa | Concrete Rectangular | 325 | 325 | 1056.3 | 3100 | 0.33 | 801.07 | G300E | 3273600 | 25.69 | G300E | 0 | 0
634 | Story20 | C3 | 32 MPa RC Column (32.5 cm x 32.5 cm) | Column | 32MPa | Concrete Rectangular | 325 | 325 | 1056.3 | 3100 | 0.33 | 801.07 | G300E | 11984600 | 94.04 | G300E | 0 | 0
635 | Story20 | C30 | 32 MPa RC Column (32.5 cm x 32.5 cm) | Column | 32MPa | Concrete Rectangular | 325 | 325 | 1056.3 | 3100 | 0.33 | 801.07 | G300E | 3273600 | 25.69 | G300E | 0 | 0
636 | Story20 | C31 | 32 MPa RC Column (32.5 cm x 32.5 cm) | Column | 32MPa | Concrete Rectangular | 325 | 325 | 1056.3 | 3100 | 0.33 | 801.07 | G300E | 4808100 | 37.73 | G300E | 0 | 0
637 | Story20 | C32 | 32 MPa RC Column (32.5 cm x 32.5 cm) | Column | 32MPa | Concrete Rectangular | 325 | 325 | 1056.3 | 3100 | 0.33 | 801.07 | G300E | 4359633.33 | 34.21 | G300E | 0 | 0
638 | Story20 | C33 | 32 MPa RC Column (32.5 cm x 32.5 cm) | Column | 32MPa | Concrete Rectangular | 325 | 325 | 1056.3 | 3100 | 0.33 | 801.07 | G300E | 9973733.33 | 78.26 | G300E | 0 | 0
639 | Story20 | C34 | 32 MPa RC Column (32.5 cm x 32.5 cm) | Column | 32MPa | Concrete Rectangular | 325 | 325 | 1056.3 | 3100 | 0.33 | 801.07 | G300E | 17211200 | 135.05 | G300E | 0 | 0
640 | Story20 | C35 | 32 MPa RC Column (32.5 cm x 32.5 cm) | Column | 32MPa | Concrete Rectangular | 325 | 325 | 1056.3 | 3100 | 0.33 | 801.07 | G300E | 15497933.33 | 121.6 | G300E | 0 | 0
641 | Story20 | C36 | 32 MPa RC Column (32.5 cm x 32.5 cm) | Column | 32MPa | Concrete Rectangular | 325 | 325 | 1056.3 | 3100 | 0.33 | 801.07 | G300E | 3521600 | 27.63 | G300E | 0 | 0
642 | Story20 | C37 | 32 MPa RC Column (32.5 cm x 32.5 cm) | Column | 32MPa | Concrete Rectangular | 325 | 325 | 1056.3 | 3100 | 0.33 | 801.07 | G300E | 3520566.67 | 27.62 | G300E | 0 | 0
643 | Story20 | C38 | 32 MPa RC Column (32.5 cm x 32.5 cm) | Column | 32MPa | Concrete Rectangular | 325 | 325 | 1056.3 | 3100 | 0.33 | 801.07 | G300E | 15477266.67 | 121.44 | G300E | 0 | 0
644 | Story20 | C39 | 32 MPa RC Column (32.5 cm x 32.5 cm) | Column | 32MPa | Concrete Rectangular | 325 | 325 | 1056.3 | 3100 | 0.33 | 801.07 | G300E | 17208100 | 135.02 | G300E | 0 | 0
645 | Story20 | C4 | 32 MPa RC Column (32.5 cm x 32.5 cm) | Column | 32MPa | Concrete Rectangular | 325 | 325 | 1056.3 | 3100 | 0.33 | 801.07 | G300E | 8717200 | 68.4 | G300E | 0 | 0
646 | Story20 | C40 | 32 MPa RC Column (32.5 cm x 32.5 cm) | Column | 32MPa | Concrete Rectangular | 325 | 325 | 1056.3 | 3100 | 0.33 | 801.07 | G300E | 10239300 | 80.34 | G300E | 0 | 0
647 | Story20 | C41 | 32 MPa RC Column (32.5 cm x 32.5 cm) | Column | 32MPa | Concrete Rectangular | 325 | 325 | 1056.3 | 3100 | 0.33 | 801.07 | G300E | 6133866.67 | 48.13 | G300E | 0 | 0
648 | Story20 | C42 | 32 MPa RC Column (32.5 cm x 32.5 cm) | Column | 32MPa | Concrete Rectangular | 325 | 325 | 1056.3 | 3100 | 0.33 | 801.07 | G300E | 12634566.67 | 99.14 | G300E | 0 | 0
649 | Story20 | C43 | 32 MPa RC Column (32.5 cm x 32.5 cm) | Column | 32MPa | Concrete Rectangular | 325 | 325 | 1056.3 | 3100 | 0.33 | 801.07 | G300E | 11984600 | 94.04 | G300E | 0 | 0
650 | Story20 | C44 | 32 MPa RC Column (32.5 cm x 32.5 cm) | Column | 32MPa | Concrete Rectangular | 325 | 325 | 1056.3 | 3100 | 0.33 | 801.07 | G300E | 8717200 | 68.4 | G300E | 0 | 0
651 | Story20 | C45 | 32 MPa RC Column (32.5 cm x 32.5 cm) | Column | 32MPa | Concrete Rectangular | 325 | 325 | 1056.3 | 3100 | 0.33 | 801.07 | G300E | 8714100 | 68.37 | G300E | 0 | 0
652 | Story20 | C46 | 32 MPa RC Column (32.5 cm x 32.5 cm) | Column | 32MPa | Concrete Rectangular | 325 | 325 | 1056.3 | 3100 | 0.33 | 801.07 | G300E | 11970133.33 | 93.92 | G300E | 0 | 0
653 | Story20 | C47 | 32 MPa RC Column (32.5 cm x 32.5 cm) | Column | 32MPa | Concrete Rectangular | 325 | 325 | 1056.3 | 3100 | 0.33 | 801.07 | G300E | 12613900 | 98.97 | G300E | 0 | 0
654 | Story20 | C48 | 32 MPa RC Column (32.5 cm x 32.5 cm) | Column | 32MPa | Concrete Rectangular | 325 | 325 | 1056.3 | 3100 | 0.33 | 801.07 | G300E | 6114233.33 | 47.97 | G300E | 0 | 0
655 | Story20 | C5 | 32 MPa RC Column (32.5 cm x 32.5 cm) | Column | 32MPa | Concrete Rectangular | 325 | 325 | 1056.3 | 3100 | 0.33 | 801.07 | G300E | 8717200 | 68.4 | G300E | 0 | 0
656 | Story20 | C6 | 32 MPa RC Column (32.5 cm x 32.5 cm) | Column | 32MPa | Concrete Rectangular | 325 | 325 | 1056.3 | 3100 | 0.33 | 801.07 | G300E | 11984600 | 94.04 | G300E | 0 | 0
657 | Story20 | C7 | 32 MPa RC Column (32.5 cm x 32.5 cm) | Column | 32MPa | Concrete Rectangular | 325 | 325 | 1056.3 | 3100 | 0.33 | 801.07 | G300E | 12634566.67 | 99.14 | G300E | 0 | 0
658 | Story20 | C8 | 32 MPa RC Column (32.5 cm x 32.5 cm) | Column | 32MPa | Concrete Rectangular | 325 | 325 | 1056.3 | 3100 | 0.33 | 801.07 | G300E | 6133866.67 | 48.13 | G300E | 0 | 0
659 | Story20 | C9 | 32 MPa RC Column (32.5 cm x 32.5 cm) | Column | 32MPa | Concrete Rectangular | 325 | 325 | 1056.3 | 3100 | 0.33 | 801.07 | G300E | 9971666.67 | 78.24 | G300E | 0 | 0
660 | Story21 | C1 | 32 MPa RC Column (30 cm x 30 cm) | Column | 32MPa | Concrete Rectangular | 300 | 300 | 900 | 3100 | 0.28 | 682.57 | G300E | 9469466.67 | 74.3 | G300E | 0 | 0
661 | Story21 | C10 | 32 MPa RC Column (30 cm x 30 cm) | Column | 32MPa | Concrete Rectangular | 300 | 300 | 900 | 3100 | 0.28 | 682.57 | G300E | 15230300 | 119.5 | G300E | 0 | 0
662 | Story21 | C11 | 32 MPa RC Column (30 cm x 30 cm) | Column | 32MPa | Concrete Rectangular | 300 | 300 | 900 | 3100 | 0.28 | 682.57 | G300E | 13752633.33 | 107.91 | G300E | 0 | 0
663 | Story21 | C12 | 32 MPa RC Column (30 cm x 30 cm) | Column | 32MPa | Concrete Rectangular | 300 | 300 | 900 | 3100 | 0.28 | 682.57 | G300E | 2790000 | 21.89 | G300E | 0 | 0
664 | Story21 | C13 | 32 MPa RC Column (30 cm x 30 cm) | Column | 32MPa | Concrete Rectangular | 300 | 300 | 900 | 3100 | 0.28 | 682.57 | G300E | 2790000 | 21.89 | G300E | 0 | 0
665 | Story21 | C14 | 32 MPa RC Column (30 cm x 30 cm) | Column | 32MPa | Concrete Rectangular | 300 | 300 | 900 | 3100 | 0.28 | 682.57 | G300E | 13753666.67 | 107.92 | G300E | 0 | 0
666 | Story21 | C15 | 32 MPa RC Column (30 cm x 30 cm) | Column | 32MPa | Concrete Rectangular | 300 | 300 | 900 | 3100 | 0.28 | 682.57 | G300E | 15230300 | 119.5 | G300E | 0 | 0
667 | Story21 | C16 | 32 MPa RC Column (30 cm x 30 cm) | Column | 32MPa | Concrete Rectangular | 300 | 300 | 900 | 3100 | 0.28 | 682.57 | G300E | 10947133.33 | 85.9 | G300E | 0 | 0
668 | Story21 | C17 | 32 MPa RC Column (30 cm x 30 cm) | Column | 32MPa | Concrete Rectangular | 300 | 300 | 900 | 3100 | 0.28 | 682.57 | G300E | 5165633.33 | 40.53 | G300E | 0 | 0
669 | Story21 | C18 | 32 MPa RC Column (30 cm x 30 cm) | Column | 32MPa | Concrete Rectangular | 300 | 300 | 900 | 3100 | 0.28 | 682.57 | G300E | 2843733.33 | 22.31 | G300E | 0 | 0
670 | Story21 | C19 | 32 MPa RC Column (30 cm x 30 cm) | Column | 32MPa | Concrete Rectangular | 300 | 300 | 900 | 3100 | 0.28 | 682.57 | G300E | 2790000 | 21.89 | G300E | 0 | 0
671 | Story21 | C2 | 32 MPa RC Column (30 cm x 30 cm) | Column | 32MPa | Concrete Rectangular | 300 | 300 | 900 | 3100 | 0.28 | 682.57 | G300E | 14597900 | 114.54 | G300E | 0 | 0
672 | Story21 | C22 | 32 MPa RC Column (30 cm x 30 cm) | Column | 32MPa | Concrete Rectangular | 300 | 300 | 900 | 3100 | 0.28 | 682.57 | G300E | 2790000 | 21.89 | G300E | 0 | 0
673 | Story21 | C23 | 32 MPa RC Column (30 cm x 30 cm) | Column | 32MPa | Concrete Rectangular | 300 | 300 | 900 | 3100 | 0.28 | 682.57 | G300E | 4180866.67 | 32.8 | G300E | 0 | 0
674 | Story21 | C24 | 32 MPa RC Column (30 cm x 30 cm) | Column | 32MPa | Concrete Rectangular | 300 | 300 | 900 | 3100 | 0.28 | 682.57 | G300E | 5165633.33 | 40.53 | G300E | 0 | 0
675 | Story21 | C25 | 32 MPa RC Column (30 cm x 30 cm) | Column | 32MPa | Concrete Rectangular | 300 | 300 | 900 | 3100 | 0.28 | 682.57 | G300E | 5165633.33 | 40.53 | G300E | 0 | 0
676 | Story21 | C26 | 32 MPa RC Column (30 cm x 30 cm) | Column | 32MPa | Concrete Rectangular | 300 | 300 | 900 | 3100 | 0.28 | 682.57 | G300E | 2808600 | 22.04 | G300E | 0 | 0
677 | Story21 | C27 | 32 MPa RC Column (30 cm x 30 cm) | Column | 32MPa | Concrete Rectangular | 300 | 300 | 900 | 3100 | 0.28 | 682.57 | G300E | 2790000 | 21.89 | G300E | 0 | 0
678 | Story21 | C3 | 32 MPa RC Column (30 cm x 30 cm) | Column | 32MPa | Concrete Rectangular | 300 | 300 | 900 | 3100 | 0.28 | 682.57 | G300E | 14012000 | 109.94 | G300E | 0 | 0
679 | Story21 | C30 | 32 MPa RC Column (30 cm x 30 cm) | Column | 32MPa | Concrete Rectangular | 300 | 300 | 900 | 3100 | 0.28 | 682.57 | G300E | 2790000 | 21.89 | G300E | 0 | 0
680 | Story21 | C31 | 32 MPa RC Column (30 cm x 30 cm) | Column | 32MPa | Concrete Rectangular | 300 | 300 | 900 | 3100 | 0.28 | 682.57 | G300E | 2917100 | 22.89 | G300E | 0 | 0
681 | Story21 | C32 | 32 MPa RC Column (30 cm x 30 cm) | Column | 32MPa | Concrete Rectangular | 300 | 300 | 900 | 3100 | 0.28 | 682.57 | G300E | 5184233.33 | 40.68 | G300E | 0 | 0
682 | Story21 | C33 | 32 MPa RC Column (30 cm x 30 cm) | Column | 32MPa | Concrete Rectangular | 300 | 300 | 900 | 3100 | 0.28 | 682.57 | G300E | 10947133.33 | 85.9 | G300E | 0 | 0
683 | Story21 | C34 | 32 MPa RC Column (30 cm x 30 cm) | Column | 32MPa | Concrete Rectangular | 300 | 300 | 900 | 3100 | 0.28 | 682.57 | G300E | 15231333.33 | 119.51 | G300E | 0 | 0
684 | Story21 | C35 | 32 MPa RC Column (30 cm x 30 cm) | Column | 32MPa | Concrete Rectangular | 300 | 300 | 900 | 3100 | 0.28 | 682.57 | G300E | 13752633.33 | 107.91 | G300E | 0 | 0
685 | Story21 | C36 | 32 MPa RC Column (30 cm x 30 cm) | Column | 32MPa | Concrete Rectangular | 300 | 300 | 900 | 3100 | 0.28 | 682.57 | G300E | 2790000 | 21.89 | G300E | 0 | 0
686 | Story21 | C37 | 32 MPa RC Column (30 cm x 30 cm) | Column | 32MPa | Concrete Rectangular | 300 | 300 | 900 | 3100 | 0.28 | 682.57 | G300E | 2790000 | 21.89 | G300E | 0 | 0
687 | Story21 | C38 | 32 MPa RC Column (30 cm x 30 cm) | Column | 32MPa | Concrete Rectangular | 300 | 300 | 900 | 3100 | 0.28 | 682.57 | G300E | 13731966.67 | 107.75 | G300E | 0 | 0
688 | Story21 | C39 | 32 MPa RC Column (30 cm x 30 cm) | Column | 32MPa | Concrete Rectangular | 300 | 300 | 900 | 3100 | 0.28 | 682.57 | G300E | 15215833.33 | 119.39 | G300E | 0 | 0
689 | Story21 | C4 | 32 MPa RC Column (30 cm x 30 cm) | Column | 32MPa | Concrete Rectangular | 300 | 300 | 900 | 3100 | 0.28 | 682.57 | G300E | 10707400 | 84.01 | G300E | 0 | 0
690 | Story21 | C40 | 32 MPa RC Column (30 cm x 30 cm) | Column | 32MPa | Concrete Rectangular | 300 | 300 | 900 | 3100 | 0.28 | 682.57 | G300E | 11233366.67 | 88.14 | G300E | 0 | 0
691 | Story21 | C41 | 32 MPa RC Column (30 cm x 30 cm) | Column | 32MPa | Concrete Rectangular | 300 | 300 | 900 | 3100 | 0.28 | 682.57 | G300E | 9470500 | 74.31 | G300E | 0 | 0
692 | Story21 | C42 | 32 MPa RC Column (30 cm x 30 cm) | Column | 32MPa | Concrete Rectangular | 300 | 300 | 900 | 3100 | 0.28 | 682.57 | G300E | 14596866.67 | 114.53 | G300E | 0 | 0
693 | Story21 | C43 | 32 MPa RC Column (30 cm x 30 cm) | Column | 32MPa | Concrete Rectangular | 300 | 300 | 900 | 3100 | 0.28 | 682.57 | G300E | 14010966.67 | 109.94 | G300E | 0 | 0
694 | Story21 | C44 | 32 MPa RC Column (30 cm x 30 cm) | Column | 32MPa | Concrete Rectangular | 300 | 300 | 900 | 3100 | 0.28 | 682.57 | G300E | 10707400 | 84.01 | G300E | 0 | 0
695 | Story21 | C45 | 32 MPa RC Column (30 cm x 30 cm) | Column | 32MPa | Concrete Rectangular | 300 | 300 | 900 | 3100 | 0.28 | 682.57 | G300E | 10705333.33 | 84 | G300E | 0 | 0
696 | Story21 | C46 | 32 MPa RC Column (30 cm x 30 cm) | Column | 32MPa | Concrete Rectangular | 300 | 300 | 900 | 3100 | 0.28 | 682.57 | G300E | 13997533.33 | 109.83 | G300E | 0 | 0
697 | Story21 | C47 | 32 MPa RC Column (30 cm x 30 cm) | Column | 32MPa | Concrete Rectangular | 300 | 300 | 900 | 3100 | 0.28 | 682.57 | G300E | 14574133.33 | 114.35 | G300E | 0 | 0
698 | Story21 | C48 | 32 MPa RC Column (30 cm x 30 cm) | Column | 32MPa | Concrete Rectangular | 300 | 300 | 900 | 3100 | 0.28 | 682.57 | G300E | 9450866.67 | 74.16 | G300E | 0 | 0
699 | Story21 | C5 | 32 MPa RC Column (30 cm x 30 cm) | Column | 32MPa | Concrete Rectangular | 300 | 300 | 900 | 3100 | 0.28 | 682.57 | G300E | 10707400 | 84.01 | G300E | 0 | 0
700 | Story21 | C6 | 32 MPa RC Column (30 cm x 30 cm) | Column | 32MPa | Concrete Rectangular | 300 | 300 | 900 | 3100 | 0.28 | 682.57 | G300E | 14010966.67 | 109.94 | G300E | 0 | 0
701 | Story21 | C7 | 32 MPa RC Column (30 cm x 30 cm) | Column | 32MPa | Concrete Rectangular | 300 | 300 | 900 | 3100 | 0.28 | 682.57 | G300E | 14597900 | 114.54 | G300E | 0 | 0
702 | Story21 | C8 | 32 MPa RC Column (30 cm x 30 cm) | Column | 32MPa | Concrete Rectangular | 300 | 300 | 900 | 3100 | 0.28 | 682.57 | G300E | 9470500 | 74.31 | G300E | 0 | 0
703 | Story21 | C9 | 32 MPa RC Column (30 cm x 30 cm) | Column | 32MPa | Concrete Rectangular | 300 | 300 | 900 | 3100 | 0.28 | 682.57 | G300E | 10946100 | 85.89 | G300E | 0 | 0
704 | Story22 | C1 | 32 MPa RC Column (30 cm x 30 cm) | Column | 32MPa | Concrete Rectangular | 300 | 300 | 900 | 3100 | 0.28 | 682.57 | G300E | 7677666.67 | 60.24 | G300E | 0 | 0
705 | Story22 | C10 | 32 MPa RC Column (30 cm x 30 cm) | Column | 32MPa | Concrete Rectangular | 300 | 300 | 900 | 3100 | 0.28 | 682.57 | G300E | 8422700 | 66.09 | G300E | 0 | 0
706 | Story22 | C11 | 32 MPa RC Column (30 cm x 30 cm) | Column | 32MPa | Concrete Rectangular | 300 | 300 | 900 | 3100 | 0.28 | 682.57 | G300E | 7323233.33 | 57.46 | G300E | 0 | 0
707 | Story22 | C12 | 32 MPa RC Column (30 cm x 30 cm) | Column | 32MPa | Concrete Rectangular | 300 | 300 | 900 | 3100 | 0.28 | 682.57 | G300E | 2790000 | 21.89 | G300E | 0 | 0
708 | Story22 | C13 | 32 MPa RC Column (30 cm x 30 cm) | Column | 32MPa | Concrete Rectangular | 300 | 300 | 900 | 3100 | 0.28 | 682.57 | G300E | 2790000 | 21.89 | G300E | 0 | 0
709 | Story22 | C14 | 32 MPa RC Column (30 cm x 30 cm) | Column | 32MPa | Concrete Rectangular | 300 | 300 | 900 | 3100 | 0.28 | 682.57 | G300E | 7324266.67 | 57.47 | G300E | 0 | 0
710 | Story22 | C15 | 32 MPa RC Column (30 cm x 30 cm) | Column | 32MPa | Concrete Rectangular | 300 | 300 | 900 | 3100 | 0.28 | 682.57 | G300E | 8422700 | 66.09 | G300E | 0 | 0
711 | Story22 | C16 | 32 MPa RC Column (30 cm x 30 cm) | Column | 32MPa | Concrete Rectangular | 300 | 300 | 900 | 3100 | 0.28 | 682.57 | G300E | 7778933.33 | 61.04 | G300E | 0 | 0
712 | Story22 | C17 | 32 MPa RC Column (30 cm x 30 cm) | Column | 32MPa | Concrete Rectangular | 300 | 300 | 900 | 3100 | 0.28 | 682.57 | G300E | 2951200 | 23.16 | G300E | 0 | 0
713 | Story22 | C18 | 32 MPa RC Column (30 cm x 30 cm) | Column | 32MPa | Concrete Rectangular | 300 | 300 | 900 | 3100 | 0.28 | 682.57 | G300E | 2790000 | 21.89 | G300E | 0 | 0
714 | Story22 | C19 | 32 MPa RC Column (30 cm x 30 cm) | Column | 32MPa | Concrete Rectangular | 300 | 300 | 900 | 3100 | 0.28 | 682.57 | G300E | 2790000 | 21.89 | G300E | 0 | 0
715 | Story22 | C2 | 32 MPa RC Column (30 cm x 30 cm) | Column | 32MPa | Concrete Rectangular | 300 | 300 | 900 | 3100 | 0.28 | 682.57 | G300E | 11763466.67 | 92.3 | G300E | 0 | 0
716 | Story22 | C22 | 32 MPa RC Column (30 cm x 30 cm) | Column | 32MPa | Concrete Rectangular | 300 | 300 | 900 | 3100 | 0.28 | 682.57 | G300E | 2790000 | 21.89 | G300E | 0 | 0
717 | Story22 | C23 | 32 MPa RC Column (30 cm x 30 cm) | Column | 32MPa | Concrete Rectangular | 300 | 300 | 900 | 3100 | 0.28 | 682.57 | G300E | 2790000 | 21.89 | G300E | 0 | 0
718 | Story22 | C24 | 32 MPa RC Column (30 cm x 30 cm) | Column | 32MPa | Concrete Rectangular | 300 | 300 | 900 | 3100 | 0.28 | 682.57 | G300E | 2951200 | 23.16 | G300E | 0 | 0
719 | Story22 | C25 | 32 MPa RC Column (30 cm x 30 cm) | Column | 32MPa | Concrete Rectangular | 300 | 300 | 900 | 3100 | 0.28 | 682.57 | G300E | 2952233.33 | 23.16 | G300E | 0 | 0
720 | Story22 | C26 | 32 MPa RC Column (30 cm x 30 cm) | Column | 32MPa | Concrete Rectangular | 300 | 300 | 900 | 3100 | 0.28 | 682.57 | G300E | 2790000 | 21.89 | G300E | 0 | 0
721 | Story22 | C27 | 32 MPa RC Column (30 cm x 30 cm) | Column | 32MPa | Concrete Rectangular | 300 | 300 | 900 | 3100 | 0.28 | 682.57 | G300E | 2790000 | 21.89 | G300E | 0 | 0
722 | Story22 | C3 | 32 MPa RC Column (30 cm x 30 cm) | Column | 32MPa | Concrete Rectangular | 300 | 300 | 900 | 3100 | 0.28 | 682.57 | G300E | 11408000 | 89.51 | G300E | 0 | 0
723 | Story22 | C30 | 32 MPa RC Column (30 cm x 30 cm) | Column | 32MPa | Concrete Rectangular | 300 | 300 | 900 | 3100 | 0.28 | 682.57 | G300E | 2790000 | 21.89 | G300E | 0 | 0
724 | Story22 | C31 | 32 MPa RC Column (30 cm x 30 cm) | Column | 32MPa | Concrete Rectangular | 300 | 300 | 900 | 3100 | 0.28 | 682.57 | G300E | 2790000 | 21.89 | G300E | 0 | 0
725 | Story22 | C32 | 32 MPa RC Column (30 cm x 30 cm) | Column | 32MPa | Concrete Rectangular | 300 | 300 | 900 | 3100 | 0.28 | 682.57 | G300E | 2966700 | 23.28 | G300E | 0 | 0
726 | Story22 | C33 | 32 MPa RC Column (30 cm x 30 cm) | Column | 32MPa | Concrete Rectangular | 300 | 300 | 900 | 3100 | 0.28 | 682.57 | G300E | 7778933.33 | 61.04 | G300E | 0 | 0
727 | Story22 | C34 | 32 MPa RC Column (30 cm x 30 cm) | Column | 32MPa | Concrete Rectangular | 300 | 300 | 900 | 3100 | 0.28 | 682.57 | G300E | 8423733.33 | 66.1 | G300E | 0 | 0
728 | Story22 | C35 | 32 MPa RC Column (30 cm x 30 cm) | Column | 32MPa | Concrete Rectangular | 300 | 300 | 900 | 3100 | 0.28 | 682.57 | G300E | 7323233.33 | 57.46 | G300E | 0 | 0
729 | Story22 | C36 | 32 MPa RC Column (30 cm x 30 cm) | Column | 32MPa | Concrete Rectangular | 300 | 300 | 900 | 3100 | 0.28 | 682.57 | G300E | 2790000 | 21.89 | G300E | 0 | 0
730 | Story22 | C37 | 32 MPa RC Column (30 cm x 30 cm) | Column | 32MPa | Concrete Rectangular | 300 | 300 | 900 | 3100 | 0.28 | 682.57 | G300E | 2790000 | 21.89 | G300E | 0 | 0
731 | Story22 | C38 | 32 MPa RC Column (30 cm x 30 cm) | Column | 32MPa | Concrete Rectangular | 300 | 300 | 900 | 3100 | 0.28 | 682.57 | G300E | 7312900 | 57.38 | G300E | 0 | 0
732 | Story22 | C39 | 32 MPa RC Column (30 cm x 30 cm) | Column | 32MPa | Concrete Rectangular | 300 | 300 | 900 | 3100 | 0.28 | 682.57 | G300E | 8399966.67 | 65.91 | G300E | 0 | 0
733 | Story22 | C4 | 32 MPa RC Column (30 cm x 30 cm) | Column | 32MPa | Concrete Rectangular | 300 | 300 | 900 | 3100 | 0.28 | 682.57 | G300E | 8137500 | 63.85 | G300E | 0 | 0
734 | Story22 | C40 | 32 MPa RC Column (30 cm x 30 cm) | Column | 32MPa | Concrete Rectangular | 300 | 300 | 900 | 3100 | 0.28 | 682.57 | G300E | 8110633.33 | 63.64 | G300E | 0 | 0
735 | Story22 | C41 | 32 MPa RC Column (30 cm x 30 cm) | Column | 32MPa | Concrete Rectangular | 300 | 300 | 900 | 3100 | 0.28 | 682.57 | G300E | 7676633.33 | 60.23 | G300E | 0 | 0
736 | Story22 | C42 | 32 MPa RC Column (30 cm x 30 cm) | Column | 32MPa | Concrete Rectangular | 300 | 300 | 900 | 3100 | 0.28 | 682.57 | G300E | 11761400 | 92.28 | G300E | 0 | 0
737 | Story22 | C43 | 32 MPa RC Column (30 cm x 30 cm) | Column | 32MPa | Concrete Rectangular | 300 | 300 | 900 | 3100 | 0.28 | 682.57 | G300E | 11405933.33 | 89.5 | G300E | 0 | 0
738 | Story22 | C44 | 32 MPa RC Column (30 cm x 30 cm) | Column | 32MPa | Concrete Rectangular | 300 | 300 | 900 | 3100 | 0.28 | 682.57 | G300E | 8137500 | 63.85 | G300E | 0 | 0
739 | Story22 | C45 | 32 MPa RC Column (30 cm x 30 cm) | Column | 32MPa | Concrete Rectangular | 300 | 300 | 900 | 3100 | 0.28 | 682.57 | G300E | 8133366.67 | 63.82 | G300E | 0 | 0
740 | Story22 | C46 | 32 MPa RC Column (30 cm x 30 cm) | Column | 32MPa | Concrete Rectangular | 300 | 300 | 900 | 3100 | 0.28 | 682.57 | G300E | 11390433.33 | 89.37 | G300E | 0 | 0
741 | Story22 | C47 | 32 MPa RC Column (30 cm x 30 cm) | Column | 32MPa | Concrete Rectangular | 300 | 300 | 900 | 3100 | 0.28 | 682.57 | G300E | 11733500 | 92.07 | G300E | 0 | 0
742 | Story22 | C48 | 32 MPa RC Column (30 cm x 30 cm) | Column | 32MPa | Concrete Rectangular | 300 | 300 | 900 | 3100 | 0.28 | 682.57 | G300E | 7668366.67 | 60.17 | G300E | 0 | 0
743 | Story22 | C5 | 32 MPa RC Column (30 cm x 30 cm) | Column | 32MPa | Concrete Rectangular | 300 | 300 | 900 | 3100 | 0.28 | 682.57 | G300E | 8137500 | 63.85 | G300E | 0 | 0
744 | Story22 | C6 | 32 MPa RC Column (30 cm x 30 cm) | Column | 32MPa | Concrete Rectangular | 300 | 300 | 900 | 3100 | 0.28 | 682.57 | G300E | 11405933.33 | 89.5 | G300E | 0 | 0
745 | Story22 | C7 | 32 MPa RC Column (30 cm x 30 cm) | Column | 32MPa | Concrete Rectangular | 300 | 300 | 900 | 3100 | 0.28 | 682.57 | G300E | 11761400 | 92.28 | G300E | 0 | 0
746 | Story22 | C8 | 32 MPa RC Column (30 cm x 30 cm) | Column | 32MPa | Concrete Rectangular | 300 | 300 | 900 | 3100 | 0.28 | 682.57 | G300E | 7676633.33 | 60.23 | G300E | 0 | 0
747 | Story22 | C9 | 32 MPa RC Column (30 cm x 30 cm) | Column | 32MPa | Concrete Rectangular | 300 | 300 | 900 | 3100 | 0.28 | 682.57 | G300E | 7777900 | 61.03 | G300E | 0 | 0
748 | Story23 | C1 | 32 MPa RC Column (27.5 cm x 27.5 cm) | Column | 32MPa | Concrete Rectangular | 275 | 275 | 756.3 | 3100 | 0.23 | 573.55 | G300E | 10045033.33 | 78.82 | G300E | 0 | 0
749 | Story23 | C10 | 32 MPa RC Column (27.5 cm x 27.5 cm) | Column | 32MPa | Concrete Rectangular | 275 | 275 | 756.3 | 3100 | 0.23 | 573.55 | G300E | 7701433.33 | 60.43 | G300E | 0 | 0
750 | Story23 | C11 | 32 MPa RC Column (27.5 cm x 27.5 cm) | Column | 32MPa | Concrete Rectangular | 275 | 275 | 756.3 | 3100 | 0.23 | 573.55 | G300E | 6834466.67 | 53.63 | G300E | 0 | 0
751 | Story23 | C12 | 32 MPa RC Column (27.5 cm x 27.5 cm) | Column | 32MPa | Concrete Rectangular | 275 | 275 | 756.3 | 3100 | 0.23 | 573.55 | G300E | 2343600 | 18.39 | G300E | 0 | 0
752 | Story23 | C13 | 32 MPa RC Column (27.5 cm x 27.5 cm) | Column | 32MPa | Concrete Rectangular | 275 | 275 | 756.3 | 3100 | 0.23 | 573.55 | G300E | 2343600 | 18.39 | G300E | 0 | 0
753 | Story23 | C14 | 32 MPa RC Column (27.5 cm x 27.5 cm) | Column | 32MPa | Concrete Rectangular | 275 | 275 | 756.3 | 3100 | 0.23 | 573.55 | G300E | 6834466.67 | 53.63 | G300E | 0 | 0
754 | Story23 | C15 | 32 MPa RC Column (27.5 cm x 27.5 cm) | Column | 32MPa | Concrete Rectangular | 275 | 275 | 756.3 | 3100 | 0.23 | 573.55 | G300E | 7702466.67 | 60.44 | G300E | 0 | 0
755 | Story23 | C16 | 32 MPa RC Column (27.5 cm x 27.5 cm) | Column | 32MPa | Concrete Rectangular | 275 | 275 | 756.3 | 3100 | 0.23 | 573.55 | G300E | 6721833.33 | 52.74 | G300E | 0 | 0
756 | Story23 | C17 | 32 MPa RC Column (27.5 cm x 27.5 cm) | Column | 32MPa | Concrete Rectangular | 275 | 275 | 756.3 | 3100 | 0.23 | 573.55 | G300E | 2818933.33 | 22.12 | G300E | 0 | 0
757 | Story23 | C18 | 32 MPa RC Column (27.5 cm x 27.5 cm) | Column | 32MPa | Concrete Rectangular | 275 | 275 | 756.3 | 3100 | 0.23 | 573.55 | G300E | 2343600 | 18.39 | G300E | 0 | 0
758 | Story23 | C19 | 32 MPa RC Column (27.5 cm x 27.5 cm) | Column | 32MPa | Concrete Rectangular | 275 | 275 | 756.3 | 3100 | 0.23 | 573.55 | G300E | 2343600 | 18.39 | G300E | 0 | 0
759 | Story23 | C2 | 32 MPa RC Column (27.5 cm x 27.5 cm) | Column | 32MPa | Concrete Rectangular | 275 | 275 | 756.3 | 3100 | 0.23 | 573.55 | G300E | 10938866.67 | 85.83 | G300E | 0 | 0
760 | Story23 | C22 | 32 MPa RC Column (27.5 cm x 27.5 cm) | Column | 32MPa | Concrete Rectangular | 275 | 275 | 756.3 | 3100 | 0.23 | 573.55 | G300E | 2343600 | 18.39 | G300E | 0 | 0
761 | Story23 | C23 | 32 MPa RC Column (27.5 cm x 27.5 cm) | Column | 32MPa | Concrete Rectangular | 275 | 275 | 756.3 | 3100 | 0.23 | 573.55 | G300E | 2343600 | 18.39 | G300E | 0 | 0
762 | Story23 | C24 | 32 MPa RC Column (27.5 cm x 27.5 cm) | Column | 32MPa | Concrete Rectangular | 275 | 275 | 756.3 | 3100 | 0.23 | 573.55 | G300E | 2819966.67 | 22.13 | G300E | 0 | 0
763 | Story23 | C25 | 32 MPa RC Column (27.5 cm x 27.5 cm) | Column | 32MPa | Concrete Rectangular | 275 | 275 | 756.3 | 3100 | 0.23 | 573.55 | G300E | 2818933.33 | 22.12 | G300E | 0 | 0
764 | Story23 | C26 | 32 MPa RC Column (27.5 cm x 27.5 cm) | Column | 32MPa | Concrete Rectangular | 275 | 275 | 756.3 | 3100 | 0.23 | 573.55 | G300E | 2343600 | 18.39 | G300E | 0 | 0
765 | Story23 | C27 | 32 MPa RC Column (27.5 cm x 27.5 cm) | Column | 32MPa | Concrete Rectangular | 275 | 275 | 756.3 | 3100 | 0.23 | 573.55 | G300E | 2343600 | 18.39 | G300E | 0 | 0
766 | Story23 | C3 | 32 MPa RC Column (27.5 cm x 27.5 cm) | Column | 32MPa | Concrete Rectangular | 275 | 275 | 756.3 | 3100 | 0.23 | 573.55 | G300E | 10631966.67 | 83.42 | G300E | 0 | 0
767 | Story23 | C30 | 32 MPa RC Column (27.5 cm x 27.5 cm) | Column | 32MPa | Concrete Rectangular | 275 | 275 | 756.3 | 3100 | 0.23 | 573.55 | G300E | 2343600 | 18.39 | G300E | 0 | 0
768 | Story23 | C31 | 32 MPa RC Column (27.5 cm x 27.5 cm) | Column | 32MPa | Concrete Rectangular | 275 | 275 | 756.3 | 3100 | 0.23 | 573.55 | G300E | 2343600 | 18.39 | G300E | 0 | 0
769 | Story23 | C32 | 32 MPa RC Column (27.5 cm x 27.5 cm) | Column | 32MPa | Concrete Rectangular | 275 | 275 | 756.3 | 3100 | 0.23 | 573.55 | G300E | 2841666.67 | 22.3 | G300E | 0 | 0
770 | Story23 | C33 | 32 MPa RC Column (27.5 cm x 27.5 cm) | Column | 32MPa | Concrete Rectangular | 275 | 275 | 756.3 | 3100 | 0.23 | 573.55 | G300E | 6721833.33 | 52.74 | G300E | 0 | 0
771 | Story23 | C34 | 32 MPa RC Column (27.5 cm x 27.5 cm) | Column | 32MPa | Concrete Rectangular | 275 | 275 | 756.3 | 3100 | 0.23 | 573.55 | G300E | 7702466.67 | 60.44 | G300E | 0 | 0
772 | Story23 | C35 | 32 MPa RC Column (27.5 cm x 27.5 cm) | Column | 32MPa | Concrete Rectangular | 275 | 275 | 756.3 | 3100 | 0.23 | 573.55 | G300E | 6833433.33 | 53.62 | G300E | 0 | 0
773 | Story23 | C36 | 32 MPa RC Column (27.5 cm x 27.5 cm) | Column | 32MPa | Concrete Rectangular | 275 | 275 | 756.3 | 3100 | 0.23 | 573.55 | G300E | 2343600 | 18.39 | G300E | 0 | 0
774 | Story23 | C37 | 32 MPa RC Column (27.5 cm x 27.5 cm) | Column | 32MPa | Concrete Rectangular | 275 | 275 | 756.3 | 3100 | 0.23 | 573.55 | G300E | 2343600 | 18.39 | G300E | 0 | 0
775 | Story23 | C38 | 32 MPa RC Column (27.5 cm x 27.5 cm) | Column | 32MPa | Concrete Rectangular | 275 | 275 | 756.3 | 3100 | 0.23 | 573.55 | G300E | 6824133.33 | 53.54 | G300E | 0 | 0
776 | Story23 | C39 | 32 MPa RC Column (27.5 cm x 27.5 cm) | Column | 32MPa | Concrete Rectangular | 275 | 275 | 756.3 | 3100 | 0.23 | 573.55 | G300E | 7676633.33 | 60.23 | G300E | 0 | 0
777 | Story23 | C4 | 32 MPa RC Column (27.5 cm x 27.5 cm) | Column | 32MPa | Concrete Rectangular | 275 | 275 | 756.3 | 3100 | 0.23 | 573.55 | G300E | 7404866.67 | 58.1 | G300E | 0 | 0
778 | Story23 | C40 | 32 MPa RC Column (27.5 cm x 27.5 cm) | Column | 32MPa | Concrete Rectangular | 275 | 275 | 756.3 | 3100 | 0.23 | 573.55 | G300E | 7033900 | 55.19 | G300E | 0 | 0
779 | Story23 | C41 | 32 MPa RC Column (27.5 cm x 27.5 cm) | Column | 32MPa | Concrete Rectangular | 275 | 275 | 756.3 | 3100 | 0.23 | 573.55 | G300E | 10045033.33 | 78.82 | G300E | 0 | 0
780 | Story23 | C42 | 32 MPa RC Column (27.5 cm x 27.5 cm) | Column | 32MPa | Concrete Rectangular | 275 | 275 | 756.3 | 3100 | 0.23 | 573.55 | G300E | 10937833.33 | 85.82 | G300E | 0 | 0
781 | Story23 | C43 | 32 MPa RC Column (27.5 cm x 27.5 cm) | Column | 32MPa | Concrete Rectangular | 275 | 275 | 756.3 | 3100 | 0.23 | 573.55 | G300E | 10631966.67 | 83.42 | G300E | 0 | 0
782 | Story23 | C44 | 32 MPa RC Column (27.5 cm x 27.5 cm) | Column | 32MPa | Concrete Rectangular | 275 | 275 | 756.3 | 3100 | 0.23 | 573.55 | G300E | 7404866.67 | 58.1 | G300E | 0 | 0
783 | Story23 | C45 | 32 MPa RC Column (27.5 cm x 27.5 cm) | Column | 32MPa | Concrete Rectangular | 275 | 275 | 756.3 | 3100 | 0.23 | 573.55 | G300E | 7400733.33 | 58.07 | G300E | 0 | 0
784 | Story23 | C46 | 32 MPa RC Column (27.5 cm x 27.5 cm) | Column | 32MPa | Concrete Rectangular | 275 | 275 | 756.3 | 3100 | 0.23 | 573.55 | G300E | 10618533.33 | 83.32 | G300E | 0 | 0
785 | Story23 | C47 | 32 MPa RC Column (27.5 cm x 27.5 cm) | Column | 32MPa | Concrete Rectangular | 275 | 275 | 756.3 | 3100 | 0.23 | 573.55 | G300E | 10912000 | 85.62 | G300E | 0 | 0
786 | Story23 | C48 | 32 MPa RC Column (27.5 cm x 27.5 cm) | Column | 32MPa | Concrete Rectangular | 275 | 275 | 756.3 | 3100 | 0.23 | 573.55 | G300E | 10045033.33 | 78.82 | G300E | 0 | 0
787 | Story23 | C5 | 32 MPa RC Column (27.5 cm x 27.5 cm) | Column | 32MPa | Concrete Rectangular | 275 | 275 | 756.3 | 3100 | 0.23 | 573.55 | G300E | 7404866.67 | 58.1 | G300E | 0 | 0
788 | Story23 | C6 | 32 MPa RC Column (27.5 cm x 27.5 cm) | Column | 32MPa | Concrete Rectangular | 275 | 275 | 756.3 | 3100 | 0.23 | 573.55 | G300E | 10631966.67 | 83.42 | G300E | 0 | 0
789 | Story23 | C7 | 32 MPa RC Column (27.5 cm x 27.5 cm) | Column | 32MPa | Concrete Rectangular | 275 | 275 | 756.3 | 3100 | 0.23 | 573.55 | G300E | 10937833.33 | 85.82 | G300E | 0 | 0
790 | Story23 | C8 | 32 MPa RC Column (27.5 cm x 27.5 cm) | Column | 32MPa | Concrete Rectangular | 275 | 275 | 756.3 | 3100 | 0.23 | 573.55 | G300E | 10045033.33 | 78.82 | G300E | 0 | 0
791 | Story23 | C9 | 32 MPa RC Column (27.5 cm x 27.5 cm) | Column | 32MPa | Concrete Rectangular | 275 | 275 | 756.3 | 3100 | 0.23 | 573.55 | G300E | 6720800 | 52.73 | G300E | 0 | 0
792 | Story24 | C1 | 32 MPa RC Column (27.5 cm x 27.5 cm) | Column | 32MPa | Concrete Rectangular | 275 | 275 | 756.3 | 3100 | 0.23 | 573.55 | G300E | 8996200 | 70.59 | G300E | 0 | 0
793 | Story24 | C10 | 32 MPa RC Column (27.5 cm x 27.5 cm) | Column | 32MPa | Concrete Rectangular | 275 | 275 | 756.3 | 3100 | 0.23 | 573.55 | G300E | 2535800 | 19.9 | G300E | 0 | 0
794 | Story24 | C11 | 32 MPa RC Column (27.5 cm x 27.5 cm) | Column | 32MPa | Concrete Rectangular | 275 | 275 | 756.3 | 3100 | 0.23 | 573.55 | G300E | 2515133.33 | 19.73 | G300E | 0 | 0
795 | Story24 | C12 | 32 MPa RC Column (27.5 cm x 27.5 cm) | Column | 32MPa | Concrete Rectangular | 275 | 275 | 756.3 | 3100 | 0.23 | 573.55 | G300E | 5717433.33 | 44.86 | G300E | 545600 | 4.28
796 | Story24 | C13 | 32 MPa RC Column (27.5 cm x 27.5 cm) | Column | 32MPa | Concrete Rectangular | 275 | 275 | 756.3 | 3100 | 0.23 | 573.55 | G300E | 5717433.33 | 44.86 | G300E | 545600 | 4.28
797 | Story24 | C14 | 32 MPa RC Column (27.5 cm x 27.5 cm) | Column | 32MPa | Concrete Rectangular | 275 | 275 | 756.3 | 3100 | 0.23 | 573.55 | G300E | 2515133.33 | 19.73 | G300E | 0 | 0
798 | Story24 | C15 | 32 MPa RC Column (27.5 cm x 27.5 cm) | Column | 32MPa | Concrete Rectangular | 275 | 275 | 756.3 | 3100 | 0.23 | 573.55 | G300E | 2535800 | 19.9 | G300E | 0 | 0
799 | Story24 | C16 | 32 MPa RC Column (27.5 cm x 27.5 cm) | Column | 32MPa | Concrete Rectangular | 275 | 275 | 756.3 | 3100 | 0.23 | 573.55 | G300E | 6432500 | 50.47 | G300E | 0 | 0
800 | Story24 | C17 | 32 MPa RC Column (27.5 cm x 27.5 cm) | Column | 32MPa | Concrete Rectangular | 275 | 275 | 756.3 | 3100 | 0.23 | 573.55 | G300E | 2343600 | 18.39 | G300E | 0 | 0
801 | Story24 | C18 | 32 MPa RC Column (27.5 cm x 27.5 cm) | Column | 32MPa | Concrete Rectangular | 275 | 275 | 756.3 | 3100 | 0.23 | 573.55 | G300E | 3515400 | 27.58 | G300E | 0 | 0
802 | Story24 | C19 | 32 MPa RC Column (27.5 cm x 27.5 cm) | Column | 32MPa | Concrete Rectangular | 275 | 275 | 756.3 | 3100 | 0.23 | 573.55 | G300E | 3457533.33 | 27.13 | G300E | 0 | 0
803 | Story24 | C2 | 32 MPa RC Column (27.5 cm x 27.5 cm) | Column | 32MPa | Concrete Rectangular | 275 | 275 | 756.3 | 3100 | 0.23 | 573.55 | G300E | 11267466.67 | 88.41 | G300E | 0 | 0
804 | Story24 | C22 | 32 MPa RC Column (27.5 cm x 27.5 cm) | Column | 32MPa | Concrete Rectangular | 275 | 275 | 756.3 | 3100 | 0.23 | 573.55 | G300E | 3454433.33 | 27.1 | G300E | 0 | 0
805 | Story24 | C23 | 32 MPa RC Column (27.5 cm x 27.5 cm) | Column | 32MPa | Concrete Rectangular | 275 | 275 | 756.3 | 3100 | 0.23 | 573.55 | G300E | 3514366.67 | 27.58 | G300E | 0 | 0
806 | Story24 | C24 | 32 MPa RC Column (27.5 cm x 27.5 cm) | Column | 32MPa | Concrete Rectangular | 275 | 275 | 756.3 | 3100 | 0.23 | 573.55 | G300E | 2343600 | 18.39 | G300E | 0 | 0
807 | Story24 | C25 | 32 MPa RC Column (27.5 cm x 27.5 cm) | Column | 32MPa | Concrete Rectangular | 275 | 275 | 756.3 | 3100 | 0.23 | 573.55 | G300E | 2343600 | 18.39 | G300E | 0 | 0
808 | Story24 | C26 | 32 MPa RC Column (27.5 cm x 27.5 cm) | Column | 32MPa | Concrete Rectangular | 275 | 275 | 756.3 | 3100 | 0.23 | 573.55 | G300E | 3515400 | 27.58 | G300E | 0 | 0
809 | Story24 | C27 | 32 MPa RC Column (27.5 cm x 27.5 cm) | Column | 32MPa | Concrete Rectangular | 275 | 275 | 756.3 | 3100 | 0.23 | 573.55 | G300E | 3457533.33 | 27.13 | G300E | 0 | 0
810 | Story24 | C3 | 32 MPa RC Column (27.5 cm x 27.5 cm) | Column | 32MPa | Concrete Rectangular | 275 | 275 | 756.3 | 3100 | 0.23 | 573.55 | G300E | 10943000 | 85.86 | G300E | 0 | 0
811 | Story24 | C30 | 32 MPa RC Column (27.5 cm x 27.5 cm) | Column | 32MPa | Concrete Rectangular | 275 | 275 | 756.3 | 3100 | 0.23 | 573.55 | G300E | 3512300 | 27.56 | G300E | 0 | 0
812 | Story24 | C31 | 32 MPa RC Column (27.5 cm x 27.5 cm) | Column | 32MPa | Concrete Rectangular | 275 | 275 | 756.3 | 3100 | 0.23 | 573.55 | G300E | 3525733.33 | 27.66 | G300E | 0 | 0
813 | Story24 | C32 | 32 MPa RC Column (27.5 cm x 27.5 cm) | Column | 32MPa | Concrete Rectangular | 275 | 275 | 756.3 | 3100 | 0.23 | 573.55 | G300E | 2343600 | 18.39 | G300E | 0 | 0
814 | Story24 | C33 | 32 MPa RC Column (27.5 cm x 27.5 cm) | Column | 32MPa | Concrete Rectangular | 275 | 275 | 756.3 | 3100 | 0.23 | 573.55 | G300E | 6433533.33 | 50.48 | G300E | 0 | 0
815 | Story24 | C34 | 32 MPa RC Column (27.5 cm x 27.5 cm) | Column | 32MPa | Concrete Rectangular | 275 | 275 | 756.3 | 3100 | 0.23 | 573.55 | G300E | 2535800 | 19.9 | G300E | 0 | 0
816 | Story24 | C35 | 32 MPa RC Column (27.5 cm x 27.5 cm) | Column | 32MPa | Concrete Rectangular | 275 | 275 | 756.3 | 3100 | 0.23 | 573.55 | G300E | 2515133.33 | 19.73 | G300E | 0 | 0
817 | Story24 | C36 | 32 MPa RC Column (27.5 cm x 27.5 cm) | Column | 32MPa | Concrete Rectangular | 275 | 275 | 756.3 | 3100 | 0.23 | 573.55 | G300E | 5717433.33 | 44.86 | G300E | 545600 | 4.28
818 | Story24 | C37 | 32 MPa RC Column (27.5 cm x 27.5 cm) | Column | 32MPa | Concrete Rectangular | 275 | 275 | 756.3 | 3100 | 0.23 | 573.55 | G300E | 5710200 | 44.8 | G300E | 545600 | 4.28
819 | Story24 | C38 | 32 MPa RC Column (27.5 cm x 27.5 cm) | Column | 32MPa | Concrete Rectangular | 275 | 275 | 756.3 | 3100 | 0.23 | 573.55 | G300E | 2506866.67 | 19.67 | G300E | 0 | 0
820 | Story24 | C39 | 32 MPa RC Column (27.5 cm x 27.5 cm) | Column | 32MPa | Concrete Rectangular | 275 | 275 | 756.3 | 3100 | 0.23 | 573.55 | G300E | 2519266.67 | 19.77 | G300E | 0 | 0
821 | Story24 | C4 | 32 MPa RC Column (27.5 cm x 27.5 cm) | Column | 32MPa | Concrete Rectangular | 275 | 275 | 756.3 | 3100 | 0.23 | 573.55 | G300E | 7138266.67 | 56.01 | G300E | 0 | 0
822 | Story24 | C40 | 32 MPa RC Column (27.5 cm x 27.5 cm) | Column | 32MPa | Concrete Rectangular | 275 | 275 | 756.3 | 3100 | 0.23 | 573.55 | G300E | 6704266.67 | 52.6 | G300E | 0 | 0
823 | Story24 | C41 | 32 MPa RC Column (27.5 cm x 27.5 cm) | Column | 32MPa | Concrete Rectangular | 275 | 275 | 756.3 | 3100 | 0.23 | 573.55 | G300E | 8996200 | 70.59 | G300E | 0 | 0
824 | Story24 | C42 | 32 MPa RC Column (27.5 cm x 27.5 cm) | Column | 32MPa | Concrete Rectangular | 275 | 275 | 756.3 | 3100 | 0.23 | 573.55 | G300E | 11265400 | 88.39 | G300E | 0 | 0
825 | Story24 | C43 | 32 MPa RC Column (27.5 cm x 27.5 cm) | Column | 32MPa | Concrete Rectangular | 275 | 275 | 756.3 | 3100 | 0.23 | 573.55 | G300E | 10940933.33 | 85.85 | G300E | 0 | 0
826 | Story24 | C44 | 32 MPa RC Column (27.5 cm x 27.5 cm) | Column | 32MPa | Concrete Rectangular | 275 | 275 | 756.3 | 3100 | 0.23 | 573.55 | G300E | 7138266.67 | 56.01 | G300E | 0 | 0
827 | Story24 | C45 | 32 MPa RC Column (27.5 cm x 27.5 cm) | Column | 32MPa | Concrete Rectangular | 275 | 275 | 756.3 | 3100 | 0.23 | 573.55 | G300E | 7134133.33 | 55.98 | G300E | 0 | 0
828 | Story24 | C46 | 32 MPa RC Column (27.5 cm x 27.5 cm) | Column | 32MPa | Concrete Rectangular | 275 | 275 | 756.3 | 3100 | 0.23 | 573.55 | G300E | 10928533.33 | 85.75 | G300E | 0 | 0
829 | Story24 | C47 | 32 MPa RC Column (27.5 cm x 27.5 cm) | Column | 32MPa | Concrete Rectangular | 275 | 275 | 756.3 | 3100 | 0.23 | 573.55 | G300E | 11239566.67 | 88.19 | G300E | 0 | 0
830 | Story24 | C48 | 32 MPa RC Column (27.5 cm x 27.5 cm) | Column | 32MPa | Concrete Rectangular | 275 | 275 | 756.3 | 3100 | 0.23 | 573.55 | G300E | 9000333.33 | 70.62 | G300E | 0 | 0
831 | Story24 | C5 | 32 MPa RC Column (27.5 cm x 27.5 cm) | Column | 32MPa | Concrete Rectangular | 275 | 275 | 756.3 | 3100 | 0.23 | 573.55 | G300E | 7138266.67 | 56.01 | G300E | 0 | 0
832 | Story24 | C6 | 32 MPa RC Column (27.5 cm x 27.5 cm) | Column | 32MPa | Concrete Rectangular | 275 | 275 | 756.3 | 3100 | 0.23 | 573.55 | G300E | 10940933.33 | 85.85 | G300E | 0 | 0
833 | Story24 | C7 | 32 MPa RC Column (27.5 cm x 27.5 cm) | Column | 32MPa | Concrete Rectangular | 275 | 275 | 756.3 | 3100 | 0.23 | 573.55 | G300E | 11265400 | 88.39 | G300E | 0 | 0
834 | Story24 | C8 | 32 MPa RC Column (27.5 cm x 27.5 cm) | Column | 32MPa | Concrete Rectangular | 275 | 275 | 756.3 | 3100 | 0.23 | 573.55 | G300E | 8996200 | 70.59 | G300E | 0 | 0
835 | Story24 | C9 | 32 MPa RC Column (27.5 cm x 27.5 cm) | Column | 32MPa | Concrete Rectangular | 275 | 275 | 756.3 | 3100 | 0.23 | 573.55 | G300E | 6431466.67 | 50.46 | G300E | 0 | 0
836 | Story25 | C1 | 32 MPa RC Column (25 cm x 25 cm) | Column | 32MPa | Concrete Rectangular | 250 | 250 | 625 | 3075 | 0.19 | 470.18 | G300E | 9901500 | 77.69 | G300E | 0 | 0
837 | Story25 | C10 | 32 MPa RC Column (25 cm x 25 cm) | Column | 32MPa | Concrete Rectangular | 250 | 250 | 625 | 3075 | 0.19 | 470.18 | G300E | 1921875 | 15.08 | G300E | 0 | 0
838 | Story25 | C11 | 32 MPa RC Column (25 cm x 25 cm) | Column | 32MPa | Concrete Rectangular | 250 | 250 | 625 | 3075 | 0.19 | 470.18 | G300E | 1942375 | 15.24 | G300E | 0 | 0
839 | Story25 | C12 | 32 MPa RC Column (25 cm x 25 cm) | Column | 32MPa | Concrete Rectangular | 250 | 250 | 625 | 3075 | 0.19 | 470.18 | G300E | 11391850 | 89.38 | G300E | 447412.5 | 3.51
840 | Story25 | C13 | 32 MPa RC Column (25 cm x 25 cm) | Column | 32MPa | Concrete Rectangular | 250 | 250 | 625 | 3075 | 0.19 | 470.18 | G300E | 11391850 | 89.38 | G300E | 447412.5 | 3.51
841 | Story25 | C14 | 32 MPa RC Column (25 cm x 25 cm) | Column | 32MPa | Concrete Rectangular | 250 | 250 | 625 | 3075 | 0.19 | 470.18 | G300E | 1942375 | 15.24 | G300E | 0 | 0
842 | Story25 | C15 | 32 MPa RC Column (25 cm x 25 cm) | Column | 32MPa | Concrete Rectangular | 250 | 250 | 625 | 3075 | 0.19 | 470.18 | G300E | 1921875 | 15.08 | G300E | 0 | 0
843 | Story25 | C16 | 32 MPa RC Column (25 cm x 25 cm) | Column | 32MPa | Concrete Rectangular | 250 | 250 | 625 | 3075 | 0.19 | 470.18 | G300E | 3435800 | 26.96 | G300E | 0 | 0
844 | Story25 | C17 | 32 MPa RC Column (25 cm x 25 cm) | Column | 32MPa | Concrete Rectangular | 250 | 250 | 625 | 3075 | 0.19 | 470.18 | G300E | 1921875 | 15.08 | G300E | 0 | 0
845 | Story25 | C18 | 32 MPa RC Column (25 cm x 25 cm) | Column | 32MPa | Concrete Rectangular | 250 | 250 | 625 | 3075 | 0.19 | 470.18 | G300E | 9182975 | 72.05 | G300E | 447412.5 | 3.51
846 | Story25 | C19 | 32 MPa RC Column (25 cm x 25 cm) | Column | 32MPa | Concrete Rectangular | 250 | 250 | 625 | 3075 | 0.19 | 470.18 | G300E | 7195500 | 56.46 | G300E | 447412.5 | 3.51
847 | Story25 | C2 | 32 MPa RC Column (25 cm x 25 cm) | Column | 32MPa | Concrete Rectangular | 250 | 250 | 625 | 3075 | 0.19 | 470.18 | G300E | 4756000 | 37.32 | G300E | 0 | 0
848 | Story25 | C22 | 32 MPa RC Column (25 cm x 25 cm) | Column | 32MPa | Concrete Rectangular | 250 | 250 | 625 | 3075 | 0.19 | 470.18 | G300E | 7180125 | 56.34 | G300E | 447412.5 | 3.51
849 | Story25 | C23 | 32 MPa RC Column (25 cm x 25 cm) | Column | 32MPa | Concrete Rectangular | 250 | 250 | 625 | 3075 | 0.19 | 470.18 | G300E | 9172725 | 71.97 | G300E | 447412.5 | 3.51
850 | Story25 | C24 | 32 MPa RC Column (25 cm x 25 cm) | Column | 32MPa | Concrete Rectangular | 250 | 250 | 625 | 3075 | 0.19 | 470.18 | G300E | 1921875 | 15.08 | G300E | 0 | 0
851 | Story25 | C25 | 32 MPa RC Column (25 cm x 25 cm) | Column | 32MPa | Concrete Rectangular | 250 | 250 | 625 | 3075 | 0.19 | 470.18 | G300E | 1921875 | 15.08 | G300E | 0 | 0
852 | Story25 | C26 | 32 MPa RC Column (25 cm x 25 cm) | Column | 32MPa | Concrete Rectangular | 250 | 250 | 625 | 3075 | 0.19 | 470.18 | G300E | 9182975 | 72.05 | G300E | 447412.5 | 3.51
853 | Story25 | C27 | 32 MPa RC Column (25 cm x 25 cm) | Column | 32MPa | Concrete Rectangular | 250 | 250 | 625 | 3075 | 0.19 | 470.18 | G300E | 7195500 | 56.46 | G300E | 447412.5 | 3.51
854 | Story25 | C3 | 32 MPa RC Column (25 cm x 25 cm) | Column | 32MPa | Concrete Rectangular | 250 | 250 | 625 | 3075 | 0.19 | 470.18 | G300E | 4627875 | 36.31 | G300E | 0 | 0
855 | Story25 | C30 | 32 MPa RC Column (25 cm x 25 cm) | Column | 32MPa | Concrete Rectangular | 250 | 250 | 625 | 3075 | 0.19 | 470.18 | G300E | 7241625 | 56.82 | G300E | 447412.5 | 3.51
856 | Story25 | C31 | 32 MPa RC Column (25 cm x 25 cm) | Column | 32MPa | Concrete Rectangular | 250 | 250 | 625 | 3075 | 0.19 | 470.18 | G300E | 9179900 | 72.03 | G300E | 447412.5 | 3.51
857 | Story25 | C32 | 32 MPa RC Column (25 cm x 25 cm) | Column | 32MPa | Concrete Rectangular | 250 | 250 | 625 | 3075 | 0.19 | 470.18 | G300E | 1921875 | 15.08 | G300E | 0 | 0
858 | Story25 | C33 | 32 MPa RC Column (25 cm x 25 cm) | Column | 32MPa | Concrete Rectangular | 250 | 250 | 625 | 3075 | 0.19 | 470.18 | G300E | 3435800 | 26.96 | G300E | 0 | 0
859 | Story25 | C34 | 32 MPa RC Column (25 cm x 25 cm) | Column | 32MPa | Concrete Rectangular | 250 | 250 | 625 | 3075 | 0.19 | 470.18 | G300E | 1921875 | 15.08 | G300E | 0 | 0
860 | Story25 | C35 | 32 MPa RC Column (25 cm x 25 cm) | Column | 32MPa | Concrete Rectangular | 250 | 250 | 625 | 3075 | 0.19 | 470.18 | G300E | 1942375 | 15.24 | G300E | 0 | 0
861 | Story25 | C36 | 32 MPa RC Column (25 cm x 25 cm) | Column | 32MPa | Concrete Rectangular | 250 | 250 | 625 | 3075 | 0.19 | 470.18 | G300E | 11391850 | 89.38 | G300E | 447412.5 | 3.51
862 | Story25 | C37 | 32 MPa RC Column (25 cm x 25 cm) | Column | 32MPa | Concrete Rectangular | 250 | 250 | 625 | 3075 | 0.19 | 470.18 | G300E | 11382625 | 89.31 | G300E | 447412.5 | 3.51
863 | Story25 | C38 | 32 MPa RC Column (25 cm x 25 cm) | Column | 32MPa | Concrete Rectangular | 250 | 250 | 625 | 3075 | 0.19 | 470.18 | G300E | 1934175 | 15.18 | G300E | 0 | 0
864 | Story25 | C39 | 32 MPa RC Column (25 cm x 25 cm) | Column | 32MPa | Concrete Rectangular | 250 | 250 | 625 | 3075 | 0.19 | 470.18 | G300E | 1921875 | 15.08 | G300E | 0 | 0
865 | Story25 | C4 | 32 MPa RC Column (25 cm x 25 cm) | Column | 32MPa | Concrete Rectangular | 250 | 250 | 625 | 3075 | 0.19 | 470.18 | G300E | 3037075 | 23.83 | G300E | 0 | 0
866 | Story25 | C40 | 32 MPa RC Column (25 cm x 25 cm) | Column | 32MPa | Concrete Rectangular | 250 | 250 | 625 | 3075 | 0.19 | 470.18 | G300E | 3554700 | 27.89 | G300E | 0 | 0
867 | Story25 | C41 | 32 MPa RC Column (25 cm x 25 cm) | Column | 32MPa | Concrete Rectangular | 250 | 250 | 625 | 3075 | 0.19 | 470.18 | G300E | 9901500 | 77.69 | G300E | 0 | 0
868 | Story25 | C42 | 32 MPa RC Column (25 cm x 25 cm) | Column | 32MPa | Concrete Rectangular | 250 | 250 | 625 | 3075 | 0.19 | 470.18 | G300E | 4756000 | 37.32 | G300E | 0 | 0
869 | Story25 | C43 | 32 MPa RC Column (25 cm x 25 cm) | Column | 32MPa | Concrete Rectangular | 250 | 250 | 625 | 3075 | 0.19 | 470.18 | G300E | 4627875 | 36.31 | G300E | 0 | 0
870 | Story25 | C44 | 32 MPa RC Column (25 cm x 25 cm) | Column | 32MPa | Concrete Rectangular | 250 | 250 | 625 | 3075 | 0.19 | 470.18 | G300E | 3037075 | 23.83 | G300E | 0 | 0
871 | Story25 | C45 | 32 MPa RC Column (25 cm x 25 cm) | Column | 32MPa | Concrete Rectangular | 250 | 250 | 625 | 3075 | 0.19 | 470.18 | G300E | 3036050 | 23.82 | G300E | 0 | 0
872 | Story25 | C46 | 32 MPa RC Column (25 cm x 25 cm) | Column | 32MPa | Concrete Rectangular | 250 | 250 | 625 | 3075 | 0.19 | 470.18 | G300E | 4622750 | 36.27 | G300E | 0 | 0
873 | Story25 | C47 | 32 MPa RC Column (25 cm x 25 cm) | Column | 32MPa | Concrete Rectangular | 250 | 250 | 625 | 3075 | 0.19 | 470.18 | G300E | 4743700 | 37.22 | G300E | 0 | 0
874 | Story25 | C48 | 32 MPa RC Column (25 cm x 25 cm) | Column | 32MPa | Concrete Rectangular | 250 | 250 | 625 | 3075 | 0.19 | 470.18 | G300E | 9916875 | 77.81 | G300E | 0 | 0
875 | Story25 | C5 | 32 MPa RC Column (25 cm x 25 cm) | Column | 32MPa | Concrete Rectangular | 250 | 250 | 625 | 3075 | 0.19 | 470.18 | G300E | 3037075 | 23.83 | G300E | 0 | 0
876 | Story25 | C6 | 32 MPa RC Column (25 cm x 25 cm) | Column | 32MPa | Concrete Rectangular | 250 | 250 | 625 | 3075 | 0.19 | 470.18 | G300E | 4627875 | 36.31 | G300E | 0 | 0
877 | Story25 | C7 | 32 MPa RC Column (25 cm x 25 cm) | Column | 32MPa | Concrete Rectangular | 250 | 250 | 625 | 3075 | 0.19 | 470.18 | G300E | 4756000 | 37.32 | G300E | 0 | 0
878 | Story25 | C8 | 32 MPa RC Column (25 cm x 25 cm) | Column | 32MPa | Concrete Rectangular | 250 | 250 | 625 | 3075 | 0.19 | 470.18 | G300E | 9901500 | 77.69 | G300E | 0 | 0
879 | Story25 | C9 | 32 MPa RC Column (25 cm x 25 cm) | Column | 32MPa | Concrete Rectangular | 250 | 250 | 625 | 3075 | 0.19 | 470.18 | G300E | 3434775 | 26.95 | G300E | 0 | 0
880 | Story26 | C1 | 32 MPa RC Column (25 cm x 25 cm) | Column | 32MPa | Concrete Rectangular | 250 | 250 | 625 | 3075 | 0.19 | 470.18 | G300E | 1921875 | 15.08 | G300E | 0 | 0
881 | Story26 | C10 | 32 MPa RC Column (25 cm x 25 cm) | Column | 32MPa | Concrete Rectangular | 250 | 250 | 625 | 3075 | 0.19 | 470.18 | G300E | 1921875 | 15.08 | G300E | 0 | 0
882 | Story26 | C11 | 32 MPa RC Column (25 cm x 25 cm) | Column | 32MPa | Concrete Rectangular | 250 | 250 | 625 | 3075 | 0.19 | 470.18 | G300E | 1921875 | 15.08 | G300E | 0 | 0
883 | Story26 | C12 | 32 MPa RC Column (25 cm x 25 cm) | Column | 32MPa | Concrete Rectangular | 250 | 250 | 625 | 3075 | 0.19 | 470.18 | G300E | 5594450 | 43.9 | G300E | 447412.5 | 3.51
884 | Story26 | C13 | 32 MPa RC Column (25 cm x 25 cm) | Column | 32MPa | Concrete Rectangular | 250 | 250 | 625 | 3075 | 0.19 | 470.18 | G300E | 5592400 | 43.88 | G300E | 447412.5 | 3.51
885 | Story26 | C14 | 32 MPa RC Column (25 cm x 25 cm) | Column | 32MPa | Concrete Rectangular | 250 | 250 | 625 | 3075 | 0.19 | 470.18 | G300E | 1921875 | 15.08 | G300E | 0 | 0
886 | Story26 | C15 | 32 MPa RC Column (25 cm x 25 cm) | Column | 32MPa | Concrete Rectangular | 250 | 250 | 625 | 3075 | 0.19 | 470.18 | G300E | 1921875 | 15.08 | G300E | 0 | 0
887 | Story26 | C16 | 32 MPa RC Column (25 cm x 25 cm) | Column | 32MPa | Concrete Rectangular | 250 | 250 | 625 | 3075 | 0.19 | 470.18 | G300E | 2723425 | 21.37 | G300E | 0 | 0
888 | Story26 | C17 | 32 MPa RC Column (25 cm x 25 cm) | Column | 32MPa | Concrete Rectangular | 250 | 250 | 625 | 3075 | 0.19 | 470.18 | G300E | 1921875 | 15.08 | G300E | 0 | 0
889 | Story26 | C18 | 32 MPa RC Column (25 cm x 25 cm) | Column | 32MPa | Concrete Rectangular | 250 | 250 | 625 | 3075 | 0.19 | 470.18 | G300E | 3143675 | 24.67 | G300E | 0 | 0
890 | Story26 | C19 | 32 MPa RC Column (25 cm x 25 cm) | Column | 32MPa | Concrete Rectangular | 250 | 250 | 625 | 3075 | 0.19 | 470.18 | G300E | 2902800 | 22.78 | G300E | 0 | 0
891 | Story26 | C2 | 32 MPa RC Column (25 cm x 25 cm) | Column | 32MPa | Concrete Rectangular | 250 | 250 | 625 | 3075 | 0.19 | 470.18 | G300E | 1921875 | 15.08 | G300E | 0 | 0
892 | Story26 | C22 | 32 MPa RC Column (25 cm x 25 cm) | Column | 32MPa | Concrete Rectangular | 250 | 250 | 625 | 3075 | 0.19 | 470.18 | G300E | 2896650 | 22.73 | G300E | 0 | 0
893 | Story26 | C23 | 32 MPa RC Column (25 cm x 25 cm) | Column | 32MPa | Concrete Rectangular | 250 | 250 | 625 | 3075 | 0.19 | 470.18 | G300E | 3140600 | 24.64 | G300E | 0 | 0
894 | Story26 | C24 | 32 MPa RC Column (25 cm x 25 cm) | Column | 32MPa | Concrete Rectangular | 250 | 250 | 625 | 3075 | 0.19 | 470.18 | G300E | 1921875 | 15.08 | G300E | 0 | 0
895 | Story26 | C25 | 32 MPa RC Column (25 cm x 25 cm) | Column | 32MPa | Concrete Rectangular | 250 | 250 | 625 | 3075 | 0.19 | 470.18 | G300E | 1921875 | 15.08 | G300E | 0 | 0
896 | Story26 | C26 | 32 MPa RC Column (25 cm x 25 cm) | Column | 32MPa | Concrete Rectangular | 250 | 250 | 625 | 3075 | 0.19 | 470.18 | G300E | 3143675 | 24.67 | G300E | 0 | 0
897 | Story26 | C27 | 32 MPa RC Column (25 cm x 25 cm) | Column | 32MPa | Concrete Rectangular | 250 | 250 | 625 | 3075 | 0.19 | 470.18 | G300E | 2902800 | 22.78 | G300E | 0 | 0
898 | Story26 | C3 | 32 MPa RC Column (25 cm x 25 cm) | Column | 32MPa | Concrete Rectangular | 250 | 250 | 625 | 3075 | 0.19 | 470.18 | G300E | 1921875 | 15.08 | G300E | 0 | 0
899 | Story26 | C30 | 32 MPa RC Column (25 cm x 25 cm) | Column | 32MPa | Concrete Rectangular | 250 | 250 | 625 | 3075 | 0.19 | 470.18 | G300E | 2918175 | 22.9 | G300E | 0 | 0
900 | Story26 | C31 | 32 MPa RC Column (25 cm x 25 cm) | Column | 32MPa | Concrete Rectangular | 250 | 250 | 625 | 3075 | 0.19 | 470.18 | G300E | 3140600 | 24.64 | G300E | 0 | 0
901 | Story26 | C32 | 32 MPa RC Column (25 cm x 25 cm) | Column | 32MPa | Concrete Rectangular | 250 | 250 | 625 | 3075 | 0.19 | 470.18 | G300E | 1921875 | 15.08 | G300E | 0 | 0
902 | Story26 | C33 | 32 MPa RC Column (25 cm x 25 cm) | Column | 32MPa | Concrete Rectangular | 250 | 250 | 625 | 3075 | 0.19 | 470.18 | G300E | 2723425 | 21.37 | G300E | 0 | 0
903 | Story26 | C34 | 32 MPa RC Column (25 cm x 25 cm) | Column | 32MPa | Concrete Rectangular | 250 | 250 | 625 | 3075 | 0.19 | 470.18 | G300E | 1921875 | 15.08 | G300E | 0 | 0
904 | Story26 | C35 | 32 MPa RC Column (25 cm x 25 cm) | Column | 32MPa | Concrete Rectangular | 250 | 250 | 625 | 3075 | 0.19 | 470.18 | G300E | 1921875 | 15.08 | G300E | 0 | 0
905 | Story26 | C36 | 32 MPa RC Column (25 cm x 25 cm) | Column | 32MPa | Concrete Rectangular | 250 | 250 | 625 | 3075 | 0.19 | 470.18 | G300E | 5592400 | 43.88 | G300E | 447412.5 | 3.51
906 | Story26 | C37 | 32 MPa RC Column (25 cm x 25 cm) | Column | 32MPa | Concrete Rectangular | 250 | 250 | 625 | 3075 | 0.19 | 470.18 | G300E | 5588300 | 43.85 | G300E | 447412.5 | 3.51
907 | Story26 | C38 | 32 MPa RC Column (25 cm x 25 cm) | Column | 32MPa | Concrete Rectangular | 250 | 250 | 625 | 3075 | 0.19 | 470.18 | G300E | 1921875 | 15.08 | G300E | 0 | 0
908 | Story26 | C39 | 32 MPa RC Column (25 cm x 25 cm) | Column | 32MPa | Concrete Rectangular | 250 | 250 | 625 | 3075 | 0.19 | 470.18 | G300E | 1921875 | 15.08 | G300E | 0 | 0
909 | Story26 | C4 | 32 MPa RC Column (25 cm x 25 cm) | Column | 32MPa | Concrete Rectangular | 250 | 250 | 625 | 3075 | 0.19 | 470.18 | G300E | 1921875 | 15.08 | G300E | 0 | 0
910 | Story26 | C40 | 32 MPa RC Column (25 cm x 25 cm) | Column | 32MPa | Concrete Rectangular | 250 | 250 | 625 | 3075 | 0.19 | 470.18 | G300E | 2759300 | 21.65 | G300E | 0 | 0
911 | Story26 | C41 | 32 MPa RC Column (25 cm x 25 cm) | Column | 32MPa | Concrete Rectangular | 250 | 250 | 625 | 3075 | 0.19 | 470.18 | G300E | 1921875 | 15.08 | G300E | 0 | 0
912 | Story26 | C42 | 32 MPa RC Column (25 cm x 25 cm) | Column | 32MPa | Concrete Rectangular | 250 | 250 | 625 | 3075 | 0.19 | 470.18 | G300E | 1921875 | 15.08 | G300E | 0 | 0
913 | Story26 | C43 | 32 MPa RC Column (25 cm x 25 cm) | Column | 32MPa | Concrete Rectangular | 250 | 250 | 625 | 3075 | 0.19 | 470.18 | G300E | 1921875 | 15.08 | G300E | 0 | 0
914 | Story26 | C44 | 32 MPa RC Column (25 cm x 25 cm) | Column | 32MPa | Concrete Rectangular | 250 | 250 | 625 | 3075 | 0.19 | 470.18 | G300E | 1921875 | 15.08 | G300E | 0 | 0
915 | Story26 | C45 | 32 MPa RC Column (25 cm x 25 cm) | Column | 32MPa | Concrete Rectangular | 250 | 250 | 625 | 3075 | 0.19 | 470.18 | G300E | 1921875 | 15.08 | G300E | 0 | 0
916 | Story26 | C46 | 32 MPa RC Column (25 cm x 25 cm) | Column | 32MPa | Concrete Rectangular | 250 | 250 | 625 | 3075 | 0.19 | 470.18 | G300E | 1921875 | 15.08 | G300E | 0 | 0
917 | Story26 | C47 | 32 MPa RC Column (25 cm x 25 cm) | Column | 32MPa | Concrete Rectangular | 250 | 250 | 625 | 3075 | 0.19 | 470.18 | G300E | 1921875 | 15.08 | G300E | 0 | 0
918 | Story26 | C48 | 32 MPa RC Column (25 cm x 25 cm) | Column | 32MPa | Concrete Rectangular | 250 | 250 | 625 | 3075 | 0.19 | 470.18 | G300E | 1921875 | 15.08 | G300E | 0 | 0
919 | Story26 | C5 | 32 MPa RC Column (25 cm x 25 cm) | Column | 32MPa | Concrete Rectangular | 250 | 250 | 625 | 3075 | 0.19 | 470.18 | G300E | 1921875 | 15.08 | G300E | 0 | 0
920 | Story26 | C6 | 32 MPa RC Column (25 cm x 25 cm) | Column | 32MPa | Concrete Rectangular | 250 | 250 | 625 | 3075 | 0.19 | 470.18 | G300E | 1921875 | 15.08 | G300E | 0 | 0
921 | Story26 | C7 | 32 MPa RC Column (25 cm x 25 cm) | Column | 32MPa | Concrete Rectangular | 250 | 250 | 625 | 3075 | 0.19 | 470.18 | G300E | 1921875 | 15.08 | G300E | 0 | 0
922 | Story26 | C8 | 32 MPa RC Column (25 cm x 25 cm) | Column | 32MPa | Concrete Rectangular | 250 | 250 | 625 | 3075 | 0.19 | 470.18 | G300E | 1921875 | 15.08 | G300E | 0 | 0
923 | Story26 | C9 | 32 MPa RC Column (25 cm x 25 cm) | Column | 32MPa | Concrete Rectangular | 250 | 250 | 625 | 3075 | 0.19 | 470.18 | G300E | 2723425 | 21.37 | G300E | 0 | 0
924 | Story26 | D1 | 32 MPa RC Column (50 cm x 50 cm) | Column | 32MPa | Concrete Rectangular | 500 | 500 | 2500 | 5940.5 | 1.49 | 3633.33 | G300E | 14851250 | 116.53 | G300E | 0 | 0
925 | Story26 | D10 | 32 MPa RC Column (50 cm x 50 cm) | Column | 32MPa | Concrete Rectangular | 500 | 500 | 2500 | 5940.5 | 1.49 | 3633.33 | G300E | 15225501.5 | 119.46 | G300E | 0 | 0
926 | Story26 | D11 | 32 MPa RC Column (50 cm x 50 cm) | Column | 32MPa | Concrete Rectangular | 500 | 500 | 2500 | 8005.6 | 2 | 4896.39 | G300E | 20014000 | 157.04 | G300E | 0 | 0
927 | Story26 | D12 | 32 MPa RC Column (50 cm x 50 cm) | Column | 32MPa | Concrete Rectangular | 500 | 500 | 2500 | 8005.6 | 2 | 4896.39 | G300E | 20350235.2 | 159.68 | G300E | 0 | 0
928 | Story26 | D13 | 32 MPa RC Column (50 cm x 50 cm) | Column | 32MPa | Concrete Rectangular | 500 | 500 | 2500 | 8005.6 | 2 | 4896.39 | G300E | 84705252.2 | 664.63 | G300E | 4667264.8 | 36.62
929 | Story26 | D14 | 32 MPa RC Column (50 cm x 50 cm) | Column | 32MPa | Concrete Rectangular | 500 | 500 | 2500 | 8005.6 | 2 | 4896.39 | G300E | 84671228.4 | 664.36 | G300E | 4667264.8 | 36.62
930 | Story26 | D15 | 32 MPa RC Column (50 cm x 50 cm) | Column | 32MPa | Concrete Rectangular | 500 | 500 | 2500 | 8005.6 | 2 | 4896.39 | G300E | 20036015.4 | 157.21 | G300E | 0 | 0
931 | Story26 | D16 | 32 MPa RC Column (50 cm x 50 cm) | Column | 32MPa | Concrete Rectangular | 500 | 500 | 2500 | 8005.6 | 2 | 4896.39 | G300E | 20014000 | 157.04 | G300E | 0 | 0
932 | Story26 | D17 | 32 MPa RC Column (50 cm x 50 cm) | Column | 32MPa | Concrete Rectangular | 500 | 500 | 2500 | 5940.5 | 1.49 | 3633.33 | G300E | 15537377.75 | 121.91 | G300E | 0 | 0
933 | Story26 | D18 | 32 MPa RC Column (50 cm x 50 cm) | Column | 32MPa | Concrete Rectangular | 500 | 500 | 2500 | 5940.5 | 1.49 | 3633.33 | G300E | 52066997.38 | 408.54 | G300E | 3463311.5 | 27.17
934 | Story26 | D19 | 32 MPa RC Column (50 cm x 50 cm) | Column | 32MPa | Concrete Rectangular | 500 | 500 | 2500 | 5940.5 | 1.49 | 3633.33 | G300E | 77177490.88 | 605.56 | G300E | 3463311.5 | 27.17
935 | Story26 | D2 | 32 MPa RC Column (50 cm x 50 cm) | Column | 32MPa | Concrete Rectangular | 500 | 500 | 2500 | 8005.6 | 2 | 4896.39 | G300E | 20014000 | 157.04 | G300E | 0 | 0
936 | Story26 | D20 | 32 MPa RC Column (50 cm x 50 cm) | Column | 32MPa | Concrete Rectangular | 500 | 500 | 2500 | 5940.5 | 1.49 | 3633.33 | G300E | 14851250 | 116.53 | G300E | 0 | 0
937 | Story26 | D21 | 32 MPa RC Column (50 cm x 50 cm) | Column | 32MPa | Concrete Rectangular | 500 | 500 | 2500 | 5940.5 | 1.49 | 3633.33 | G300E | 14851250 | 116.53 | G300E | 0 | 0
938 | Story26 | D22 | 32 MPa RC Column (50 cm x 50 cm) | Column | 32MPa | Concrete Rectangular | 500 | 500 | 2500 | 5940.5 | 1.49 | 3633.33 | G300E | 14851250 | 116.53 | G300E | 0 | 0
939 | Story26 | D23 | 32 MPa RC Column (50 cm x 50 cm) | Column | 32MPa | Concrete Rectangular | 500 | 500 | 2500 | 8005.6 | 2 | 4896.39 | G300E | 20014000 | 157.04 | G300E | 0 | 0
940 | Story26 | D24 | 32 MPa RC Column (50 cm x 50 cm) | Column | 32MPa | Concrete Rectangular | 500 | 500 | 2500 | 8005.6 | 2 | 4896.39 | G300E | 20014000 | 157.04 | G300E | 0 | 0
941 | Story26 | D25 | 32 MPa RC Column (50 cm x 50 cm) | Column | 32MPa | Concrete Rectangular | 500 | 500 | 2500 | 5940.5 | 1.49 | 3633.33 | G300E | 15498764.5 | 121.61 | G300E | 0 | 0
942 | Story26 | D26 | 32 MPa RC Column (50 cm x 50 cm) | Column | 32MPa | Concrete Rectangular | 500 | 500 | 2500 | 5940.5 | 1.49 | 3633.33 | G300E | 52066997.38 | 408.54 | G300E | 3463311.5 | 27.17
943 | Story26 | D27 | 32 MPa RC Column (50 cm x 50 cm) | Column | 32MPa | Concrete Rectangular | 500 | 500 | 2500 | 5940.5 | 1.49 | 3633.33 | G300E | 77177490.88 | 605.56 | G300E | 3463311.5 | 27.17
944 | Story26 | D28 | 32 MPa RC Column (50 cm x 50 cm) | Column | 32MPa | Concrete Rectangular | 500 | 500 | 2500 | 8005.6 | 2 | 4896.39 | G300E | 36081239.2 | 283.11 | G300E | 0 | 0
945 | Story26 | D29 | 32 MPa RC Column (50 cm x 50 cm) | Column | 32MPa | Concrete Rectangular | 500 | 500 | 2500 | 8005.6 | 2 | 4896.39 | G300E | 36075235 | 283.06 | G300E | 0 | 0
946 | Story26 | D3 | 32 MPa RC Column (50 cm x 50 cm) | Column | 32MPa | Concrete Rectangular | 500 | 500 | 2500 | 5940.5 | 1.49 | 3633.33 | G300E | 14851250 | 116.53 | G300E | 0 | 0
947 | Story26 | D30 | 32 MPa RC Column (50 cm x 50 cm) | Column | 32MPa | Concrete Rectangular | 500 | 500 | 2500 | 5940.5 | 1.49 | 3633.33 | G300E | 14851250 | 116.53 | G300E | 0 | 0
948 | Story26 | D31 | 32 MPa RC Column (50 cm x 50 cm) | Column | 32MPa | Concrete Rectangular | 500 | 500 | 2500 | 5940.5 | 1.49 | 3633.33 | G300E | 14851250 | 116.53 | G300E | 0 | 0
949 | Story26 | D32 | 32 MPa RC Column (50 cm x 50 cm) | Column | 32MPa | Concrete Rectangular | 500 | 500 | 2500 | 5940.5 | 1.49 | 3633.33 | G300E | 14851250 | 116.53 | G300E | 0 | 0
950 | Story26 | D33 | 32 MPa RC Column (50 cm x 50 cm) | Column | 32MPa | Concrete Rectangular | 500 | 500 | 2500 | 8005.6 | 2 | 4896.39 | G300E | 20014000 | 157.04 | G300E | 0 | 0
951 | Story26 | D34 | 32 MPa RC Column (50 cm x 50 cm) | Column | 32MPa | Concrete Rectangular | 500 | 500 | 2500 | 8005.6 | 2 | 4896.39 | G300E | 26600607.4 | 208.72 | G300E | 0 | 0
952 | Story26 | D35 | 32 MPa RC Column (50 cm x 50 cm) | Column | 32MPa | Concrete Rectangular | 500 | 500 | 2500 | 8005.6 | 2 | 4896.39 | G300E | 20014000 | 157.04 | G300E | 0 | 0
953 | Story26 | D36 | 32 MPa RC Column (50 cm x 50 cm) | Column | 32MPa | Concrete Rectangular | 500 | 500 | 2500 | 8005.6 | 2 | 4896.39 | G300E | 20014000 | 157.04 | G300E | 0 | 0
954 | Story26 | D37 | 32 MPa RC Column (50 cm x 50 cm) | Column | 32MPa | Concrete Rectangular | 500 | 500 | 2500 | 8005.6 | 2 | 4896.39 | G300E | 26860789.4 | 210.76 | G300E | 0 | 0
955 | Story26 | D38 | 32 MPa RC Column (50 cm x 50 cm) | Column | 32MPa | Concrete Rectangular | 500 | 500 | 2500 | 5940.5 | 1.49 | 3633.33 | G300E | 14851250 | 116.53 | G300E | 0 | 0
956 | Story26 | D39 | 32 MPa RC Column (50 cm x 50 cm) | Column | 32MPa | Concrete Rectangular | 500 | 500 | 2500 | 5940.5 | 1.49 | 3633.33 | G300E | 14851250 | 116.53 | G300E | 0 | 0
957 | Story26 | D4 | 32 MPa RC Column (50 cm x 50 cm) | Column | 32MPa | Concrete Rectangular | 500 | 500 | 2500 | 5940.5 | 1.49 | 3633.33 | G300E | 14851250 | 116.53 | G300E | 0 | 0
958 | Story26 | D40 | 32 MPa RC Column (50 cm x 50 cm) | Column | 32MPa | Concrete Rectangular | 500 | 500 | 2500 | 5940.5 | 1.49 | 3633.33 | G300E | 14851250 | 116.53 | G300E | 0 | 0
959 | Story26 | D41 | 32 MPa RC Column (50 cm x 50 cm) | Column | 32MPa | Concrete Rectangular | 500 | 500 | 2500 | 5940.5 | 1.49 | 3633.33 | G300E | 14851250 | 116.53 | G300E | 0 | 0
960 | Story26 | D42 | 32 MPa RC Column (50 cm x 50 cm) | Column | 32MPa | Concrete Rectangular | 500 | 500 | 2500 | 5940.5 | 1.49 | 3633.33 | G300E | 14851250 | 116.53 | G300E | 0 | 0
961 | Story26 | D43 | 32 MPa RC Column (50 cm x 50 cm) | Column | 32MPa | Concrete Rectangular | 500 | 500 | 2500 | 5940.5 | 1.49 | 3633.33 | G300E | 15920540 | 124.92 | G300E | 0 | 0
962 | Story26 | D44 | 32 MPa RC Column (50 cm x 50 cm) | Column | 32MPa | Concrete Rectangular | 500 | 500 | 2500 | 5940.5 | 1.49 | 3633.33 | G300E | 15197284.12 | 119.24 | G300E | 0 | 0
963 | Story26 | D45 | 32 MPa RC Column (50 cm x 50 cm) | Column | 32MPa | Concrete Rectangular | 500 | 500 | 2500 | 5940.5 | 1.49 | 3633.33 | G300E | 15224016.38 | 119.45 | G300E | 0 | 0
964 | Story26 | D46 | 32 MPa RC Column (50 cm x 50 cm) | Column | 32MPa | Concrete Rectangular | 500 | 500 | 2500 | 8005.6 | 2 | 4896.39 | G300E | 26594603.2 | 208.67 | G300E | 0 | 0
965 | Story26 | D47 | 32 MPa RC Column (50 cm x 50 cm) | Column | 32MPa | Concrete Rectangular | 500 | 500 | 2500 | 5940.5 | 1.49 | 3633.33 | G300E | 15933906.12 | 125.02 | G300E | 0 | 0
966 | Story26 | D48 | 32 MPa RC Column (50 cm x 50 cm) | Column | 32MPa | Concrete Rectangular | 500 | 500 | 2500 | 5940.5 | 1.49 | 3633.33 | G300E | 14851250 | 116.53 | G300E | 0 | 0
967 | Story26 | D49 | 32 MPa RC Column (50 cm x 50 cm) | Column | 32MPa | Concrete Rectangular | 500 | 500 | 2500 | 5940.5 | 1.49 | 3633.33 | G300E | 14851250 | 116.53 | G300E | 0 | 0
968 | Story26 | D5 | 32 MPa RC Column (50 cm x 50 cm) | Column | 32MPa | Concrete Rectangular | 500 | 500 | 2500 | 5940.5 | 1.49 | 3633.33 | G300E | 14851250 | 116.53 | G300E | 0 | 0
969 | Story26 | D50 | 32 MPa RC Column (50 cm x 50 cm) | Column | 32MPa | Concrete Rectangular | 500 | 500 | 2500 | 8005.6 | 2 | 4896.39 | G300E | 20014000 | 157.04 | G300E | 0 | 0
970 | Story26 | D51 | 32 MPa RC Column (50 cm x 50 cm) | Column | 32MPa | Concrete Rectangular | 500 | 500 | 2500 | 5940.5 | 1.49 | 3633.33 | G300E | 14851250 | 116.53 | G300E | 0 | 0
971 | Story26 | D52 | 32 MPa RC Column (50 cm x 50 cm) | Column | 32MPa | Concrete Rectangular | 500 | 500 | 2500 | 8005.6 | 2 | 4896.39 | G300E | 20014000 | 157.04 | G300E | 0 | 0
972 | Story26 | D53 | 32 MPa RC Column (50 cm x 50 cm) | Column | 32MPa | Concrete Rectangular | 500 | 500 | 2500 | 5940.5 | 1.49 | 3633.33 | G300E | 14851250 | 116.53 | G300E | 0 | 0
973 | Story26 | D54 | 32 MPa RC Column (50 cm x 50 cm) | Column | 32MPa | Concrete Rectangular | 500 | 500 | 2500 | 5940.5 | 1.49 | 3633.33 | G300E | 14851250 | 116.53 | G300E | 0 | 0
974 | Story26 | D55 | 32 MPa RC Column (50 cm x 50 cm) | Column | 32MPa | Concrete Rectangular | 500 | 500 | 2500 | 8005.6 | 2 | 4896.39 | G300E | 26590600.4 | 208.64 | G300E | 0 | 0
975 | Story26 | D56 | 32 MPa RC Column (50 cm x 50 cm) | Column | 32MPa | Concrete Rectangular | 500 | 500 | 2500 | 8005.6 | 2 | 4896.39 | G300E | 20014000 | 157.04 | G300E | 0 | 0
976 | Story26 | D57 | 32 MPa RC Column (50 cm x 50 cm) | Column | 32MPa | Concrete Rectangular | 500 | 500 | 2500 | 8005.6 | 2 | 4896.39 | G300E | 36085242 | 283.14 | G300E | 0 | 0
977 | Story26 | D58 | 32 MPa RC Column (50 cm x 50 cm) | Column | 32MPa | Concrete Rectangular | 500 | 500 | 2500 | 8005.6 | 2 | 4896.39 | G300E | 36087243.4 | 283.15 | G300E | 0 | 0
978 | Story26 | D59 | 32 MPa RC Column (50 cm x 50 cm) | Column | 32MPa | Concrete Rectangular | 500 | 500 | 2500 | 8005.6 | 2 | 4896.39 | G300E | 20014000 | 157.04 | G300E | 0 | 0
979 | Story26 | D6 | 32 MPa RC Column (50 cm x 50 cm) | Column | 32MPa | Concrete Rectangular | 500 | 500 | 2500 | 8005.6 | 2 | 4896.39 | G300E | 21374952 | 167.72 | G300E | 0 | 0
980 | Story26 | D60 | 32 MPa RC Column (50 cm x 50 cm) | Column | 32MPa | Concrete Rectangular | 500 | 500 | 2500 | 8005.6 | 2 | 4896.39 | G300E | 20014000 | 157.04 | G300E | 0 | 0
981 | Story26 | D61 | 32 MPa RC Column (50 cm x 50 cm) | Column | 32MPa | Concrete Rectangular | 500 | 500 | 2500 | 5940.5 | 1.49 | 3633.33 | G300E | 14851250 | 116.53 | G300E | 0 | 0
982 | Story26 | D62 | 32 MPa RC Column (50 cm x 50 cm) | Column | 32MPa | Concrete Rectangular | 500 | 500 | 2500 | 5940.5 | 1.49 | 3633.33 | G300E | 14851250 | 116.53 | G300E | 0 | 0
983 | Story26 | D63 | 32 MPa RC Column (50 cm x 50 cm) | Column | 32MPa | Concrete Rectangular | 500 | 500 | 2500 | 5940.5 | 1.49 | 3633.33 | G300E | 14851250 | 116.53 | G300E | 0 | 0
984 | Story26 | D64 | 32 MPa RC Column (50 cm x 50 cm) | Column | 32MPa | Concrete Rectangular | 500 | 500 | 2500 | 5940.5 | 1.49 | 3633.33 | G300E | 77134422.25 | 605.23 | G300E | 3463311.5 | 27.17
985 | Story26 | D65 | 32 MPa RC Column (50 cm x 50 cm) | Column | 32MPa | Concrete Rectangular | 500 | 500 | 2500 | 5940.5 | 1.49 | 3633.33 | G300E | 52061056.88 | 408.49 | G300E | 3463311.5 | 27.17
986 | Story26 | D66 | 32 MPa RC Column (50 cm x 50 cm) | Column | 32MPa | Concrete Rectangular | 500 | 500 | 2500 | 5940.5 | 1.49 | 3633.33 | G300E | 15541833.12 | 121.95 | G300E | 0 | 0
987 | Story26 | D67 | 32 MPa RC Column (50 cm x 50 cm) | Column | 32MPa | Concrete Rectangular | 500 | 500 | 2500 | 8005.6 | 2 | 4896.39 | G300E | 20014000 | 157.04 | G300E | 0 | 0
988 | Story26 | D68 | 32 MPa RC Column (50 cm x 50 cm) | Column | 32MPa | Concrete Rectangular | 500 | 500 | 2500 | 8005.6 | 2 | 4896.39 | G300E | 20348233.8 | 159.66 | G300E | 0 | 0
989 | Story26 | D69 | 32 MPa RC Column (50 cm x 50 cm) | Column | 32MPa | Concrete Rectangular | 500 | 500 | 2500 | 5940.5 | 1.49 | 3633.33 | G300E | 14851250 | 116.53 | G300E | 0 | 0
990 | Story26 | D7 | 32 MPa RC Column (50 cm x 50 cm) | Column | 32MPa | Concrete Rectangular | 500 | 500 | 2500 | 5940.5 | 1.49 | 3633.33 | G300E | 14851250 | 116.53 | G300E | 0 | 0
991 | Story26 | D70 | 32 MPa RC Column (50 cm x 50 cm) | Column | 32MPa | Concrete Rectangular | 500 | 500 | 2500 | 5940.5 | 1.49 | 3633.33 | G300E | 14851250 | 116.53 | G300E | 0 | 0
992 | Story26 | D71 | 32 MPa RC Column (50 cm x 50 cm) | Column | 32MPa | Concrete Rectangular | 500 | 500 | 2500 | 5940.5 | 1.49 | 3633.33 | G300E | 14851250 | 116.53 | G300E | 0 | 0
993 | Story26 | D72 | 32 MPa RC Column (50 cm x 50 cm) | Column | 32MPa | Concrete Rectangular | 500 | 500 | 2500 | 8005.6 | 2 | 4896.39 | G300E | 84699248 | 664.58 | G300E | 4667264.8 | 36.62
994 | Story26 | D73 | 32 MPa RC Column (50 cm x 50 cm) | Column | 32MPa | Concrete Rectangular | 500 | 500 | 2500 | 8005.6 | 2 | 4896.39 | G300E | 84643208.8 | 664.14 | G300E | 4667264.8 | 36.62
995 | Story26 | D74 | 32 MPa RC Column (50 cm x 50 cm) | Column | 32MPa | Concrete Rectangular | 500 | 500 | 2500 | 5940.5 | 1.49 | 3633.33 | G300E | 77242836.38 | 606.08 | G300E | 3463311.5 | 27.17
996 | Story26 | D75 | 32 MPa RC Column (50 cm x 50 cm) | Column | 32MPa | Concrete Rectangular | 500 | 500 | 2500 | 5940.5 | 1.49 | 3633.33 | G300E | 52064027.12 | 408.51 | G300E | 3463311.5 | 27.17
997 | Story26 | D76 | 32 MPa RC Column (50 cm x 50 cm) | Column | 32MPa | Concrete Rectangular | 500 | 500 | 2500 | 5940.5 | 1.49 | 3633.33 | G300E | 15494309.12 | 121.57 | G300E | 0 | 0
998 | Story26 | D77 | 32 MPa RC Column (50 cm x 50 cm) | Column | 32MPa | Concrete Rectangular | 500 | 500 | 2500 | 8005.6 | 2 | 4896.39 | G300E | 20194126 | 158.45 | G300E | 0 | 0
999 | Story26 | D78 | 32 MPa RC Column (50 cm x 50 cm) | Column | 32MPa | Concrete Rectangular | 500 | 500 | 2500 | 8005.6 | 2 | 4896.39 | G300E | 20014000 | 157.04 | G300E | 0 | 0
1000 | Story26 | D79 | 32 MPa RC Column (50 cm x 50 cm) | Column | 32MPa | Concrete Rectangular | 500 | 500 | 2500 | 8005.6 | 2 | 4896.39 | G300E | 21374952 | 167.72 | G300E | 0 | 0
1001 | Story26 | D8 | 32 MPa RC Column (50 cm x 50 cm) | Column | 32MPa | Concrete Rectangular | 500 | 500 | 2500 | 8005.6 | 2 | 4896.39 | G300E | 21382957.6 | 167.78 | G300E | 0 | 0
1002 | Story26 | D80 | 32 MPa RC Column (50 cm x 50 cm) | Column | 32MPa | Concrete Rectangular | 500 | 500 | 2500 | 8005.6 | 2 | 4896.39 | G300E | 21380956.2 | 167.76 | G300E | 0 | 0
1003 | Story26 | D81 | 32 MPa RC Column (50 cm x 50 cm) | Column | 32MPa | Concrete Rectangular | 500 | 500 | 2500 | 8005.6 | 2 | 4896.39 | G300E | 20014000 | 157.04 | G300E | 0 | 0
1004 | Story26 | D82 | 32 MPa RC Column (50 cm x 50 cm) | Column | 32MPa | Concrete Rectangular | 500 | 500 | 2500 | 5940.5 | 1.49 | 3633.33 | G300E | 15224016.38 | 119.45 | G300E | 0 | 0
1005 | Story26 | D83 | 32 MPa RC Column (50 cm x 50 cm) | Column | 32MPa | Concrete Rectangular | 500 | 500 | 2500 | 5940.5 | 1.49 | 3633.33 | G300E | 15932421 | 125.01 | G300E | 0 | 0
1006 | Story26 | D84 | 32 MPa RC Column (50 cm x 50 cm) | Column | 32MPa | Concrete Rectangular | 500 | 500 | 2500 | 5940.5 | 1.49 | 3633.33 | G300E | 14851250 | 116.53 | G300E | 0 | 0
1007 | Story26 | D85 | 32 MPa RC Column (50 cm x 50 cm) | Column | 32MPa | Concrete Rectangular | 500 | 500 | 2500 | 5940.5 | 1.49 | 3633.33 | G300E | 14851250 | 116.53 | G300E | 0 | 0
1008 | Story26 | D86 | 32 MPa RC Column (50 cm x 50 cm) | Column | 32MPa | Concrete Rectangular | 500 | 500 | 2500 | 5940.5 | 1.49 | 3633.33 | G300E | 14851250 | 116.53 | G300E | 0 | 0
1009 | Story26 | D87 | 32 MPa RC Column (50 cm x 50 cm) | Column | 32MPa | Concrete Rectangular | 500 | 500 | 2500 | 5940.5 | 1.49 | 3633.33 | G300E | 14851250 | 116.53 | G300E | 0 | 0
1010 | Story26 | D88 | 32 MPa RC Column (50 cm x 50 cm) | Column | 32MPa | Concrete Rectangular | 500 | 500 | 2500 | 5940.5 | 1.49 | 3633.33 | G300E | 14851250 | 116.53 | G300E | 0 | 0
1011 | Story26 | D9 | 32 MPa RC Column (50 cm x 50 cm) | Column | 32MPa | Concrete Rectangular | 500 | 500 | 2500 | 5940.5 | 1.49 | 3633.33 | G300E | 15933906.12 | 125.02 | G300E | 0 | 0
1012 | Story3 | C1 | 32 MPa RC Column (60 cm x 60 cm) | Column | 32MPa | Concrete Rectangular | 600 | 600 | 3600 | 3125 | 1.12 | 2752.29 | G300E | 11250000 | 88.27 | G300E | 0 | 0
1013 | Story3 | C10 | 32 MPa RC Column (60 cm x 60 cm) | Column | 32MPa | Concrete Rectangular | 600 | 600 | 3600 | 3125 | 1.12 | 2752.29 | G300E | 76281250 | 598.53 | G300E | 0 | 0
1014 | Story3 | C11 | 32 MPa RC Column (60 cm x 60 cm) | Column | 32MPa | Concrete Rectangular | 600 | 600 | 3600 | 3125 | 1.12 | 2752.29 | G300E | 74806250 | 586.96 | G300E | 0 | 0
1015 | Story3 | C12 | 32 MPa RC Column (60 cm x 60 cm) | Column | 32MPa | Concrete Rectangular | 600 | 600 | 3600 | 3125 | 1.12 | 2752.29 | G300E | 46579166.67 | 365.48 | G300E | 0 | 0
1016 | Story3 | C13 | 32 MPa RC Column (60 cm x 60 cm) | Column | 32MPa | Concrete Rectangular | 600 | 600 | 3600 | 3125 | 1.12 | 2752.29 | G300E | 46576041.67 | 365.45 | G300E | 0 | 0
1017 | Story3 | C14 | 32 MPa RC Column (60 cm x 60 cm) | Column | 32MPa | Concrete Rectangular | 600 | 600 | 3600 | 3125 | 1.12 | 2752.29 | G300E | 74803125 | 586.93 | G300E | 0 | 0
1018 | Story3 | C15 | 32 MPa RC Column (60 cm x 60 cm) | Column | 32MPa | Concrete Rectangular | 600 | 600 | 3600 | 3125 | 1.12 | 2752.29 | G300E | 76281250 | 598.53 | G300E | 0 | 0
1019 | Story3 | C16 | 32 MPa RC Column (60 cm x 60 cm) | Column | 32MPa | Concrete Rectangular | 600 | 600 | 3600 | 3125 | 1.12 | 2752.29 | G300E | 26257291.67 | 206.02 | G300E | 0 | 0
1020 | Story3 | C17 | 32 MPa RC Column (60 cm x 60 cm) | Column | 32MPa | Concrete Rectangular | 600 | 600 | 3600 | 3125 | 1.12 | 2752.29 | G300E | 27259375 | 213.89 | G300E | 0 | 0
1021 | Story3 | C18 | 32 MPa RC Column (60 cm x 60 cm) | Column | 32MPa | Concrete Rectangular | 600 | 600 | 3600 | 3125 | 1.12 | 2752.29 | G300E | 47866666.67 | 375.58 | G300E | 0 | 0
1022 | Story3 | C19 | 32 MPa RC Column (60 cm x 60 cm) | Column | 32MPa | Concrete Rectangular | 600 | 600 | 3600 | 3125 | 1.12 | 2752.29 | G300E | 38029166.67 | 298.39 | G300E | 0 | 0
1023 | Story3 | C2 | 32 MPa RC Column (60 cm x 60 cm) | Column | 32MPa | Concrete Rectangular | 600 | 600 | 3600 | 3125 | 1.12 | 2752.29 | G300E | 18131250 | 142.26 | G300E | 0 | 0
1024 | Story3 | C22 | 32 MPa RC Column (60 cm x 60 cm) | Column | 32MPa | Concrete Rectangular | 600 | 600 | 3600 | 3125 | 1.12 | 2752.29 | G300E | 37986458.33 | 298.06 | G300E | 0 | 0
1025 | Story3 | C23 | 32 MPa RC Column (60 cm x 60 cm) | Column | 32MPa | Concrete Rectangular | 600 | 600 | 3600 | 3125 | 1.12 | 2752.29 | G300E | 47847916.67 | 375.43 | G300E | 0 | 0
1026 | Story3 | C24 | 32 MPa RC Column (60 cm x 60 cm) | Column | 32MPa | Concrete Rectangular | 600 | 600 | 3600 | 3125 | 1.12 | 2752.29 | G300E | 27253125 | 213.84 | G300E | 0 | 0
1027 | Story3 | C25 | 32 MPa RC Column (60 cm x 60 cm) | Column | 32MPa | Concrete Rectangular | 600 | 600 | 3600 | 3125 | 1.12 | 2752.29 | G300E | 27260416.67 | 213.9 | G300E | 0 | 0
1028 | Story3 | C26 | 32 MPa RC Column (60 cm x 60 cm) | Column | 32MPa | Concrete Rectangular | 600 | 600 | 3600 | 3125 | 1.12 | 2752.29 | G300E | 47866666.67 | 375.58 | G300E | 0 | 0
1029 | Story3 | C27 | 32 MPa RC Column (60 cm x 60 cm) | Column | 32MPa | Concrete Rectangular | 600 | 600 | 3600 | 3125 | 1.12 | 2752.29 | G300E | 38028125 | 298.38 | G300E | 0 | 0
1030 | Story3 | C3 | 32 MPa RC Column (60 cm x 60 cm) | Column | 32MPa | Concrete Rectangular | 600 | 600 | 3600 | 3125 | 1.12 | 2752.29 | G300E | 19348958.33 | 151.82 | G300E | 0 | 0
1031 | Story3 | C30 | 32 MPa RC Column (60 cm x 60 cm) | Column | 32MPa | Concrete Rectangular | 600 | 600 | 3600 | 3125 | 1.12 | 2752.29 | G300E | 38110416.67 | 299.03 | G300E | 0 | 0
1032 | Story3 | C31 | 32 MPa RC Column (60 cm x 60 cm) | Column | 32MPa | Concrete Rectangular | 600 | 600 | 3600 | 3125 | 1.12 | 2752.29 | G300E | 47831250 | 375.3 | G300E | 0 | 0
1033 | Story3 | C32 | 32 MPa RC Column (60 cm x 60 cm) | Column | 32MPa | Concrete Rectangular | 600 | 600 | 3600 | 3125 | 1.12 | 2752.29 | G300E | 27218750 | 213.57 | G300E | 0 | 0
1034 | Story3 | C33 | 32 MPa RC Column (60 cm x 60 cm) | Column | 32MPa | Concrete Rectangular | 600 | 600 | 3600 | 3125 | 1.12 | 2752.29 | G300E | 26263541.67 | 206.07 | G300E | 0 | 0
1035 | Story3 | C34 | 32 MPa RC Column (60 cm x 60 cm) | Column | 32MPa | Concrete Rectangular | 600 | 600 | 3600 | 3125 | 1.12 | 2752.29 | G300E | 76281250 | 598.53 | G300E | 0 | 0
1036 | Story3 | C35 | 32 MPa RC Column (60 cm x 60 cm) | Column | 32MPa | Concrete Rectangular | 600 | 600 | 3600 | 3125 | 1.12 | 2752.29 | G300E | 74806250 | 586.96 | G300E | 0 | 0
1037 | Story3 | C36 | 32 MPa RC Column (60 cm x 60 cm) | Column | 32MPa | Concrete Rectangular | 600 | 600 | 3600 | 3125 | 1.12 | 2752.29 | G300E | 46579166.67 | 365.48 | G300E | 0 | 0
1038 | Story3 | C37 | 32 MPa RC Column (60 cm x 60 cm) | Column | 32MPa | Concrete Rectangular | 600 | 600 | 3600 | 3125 | 1.12 | 2752.29 | G300E | 46563541.67 | 365.35 | G300E | 0 | 0
1039 | Story3 | C38 | 32 MPa RC Column (60 cm x 60 cm) | Column | 32MPa | Concrete Rectangular | 600 | 600 | 3600 | 3125 | 1.12 | 2752.29 | G300E | 74666666.67 | 585.86 | G300E | 0 | 0
1040 | Story3 | C39 | 32 MPa RC Column (60 cm x 60 cm) | Column | 32MPa | Concrete Rectangular | 600 | 600 | 3600 | 3125 | 1.12 | 2752.29 | G300E | 76201041.67 | 597.9 | G300E | 0 | 0
1041 | Story3 | C4 | 32 MPa RC Column (60 cm x 60 cm) | Column | 32MPa | Concrete Rectangular | 600 | 600 | 3600 | 3125 | 1.12 | 2752.29 | G300E | 20233333.33 | 158.76 | G300E | 0 | 0
1042 | Story3 | C40 | 32 MPa RC Column (60 cm x 60 cm) | Column | 32MPa | Concrete Rectangular | 600 | 600 | 3600 | 3125 | 1.12 | 2752.29 | G300E | 26504166.67 | 207.96 | G300E | 0 | 0
1043 | Story3 | C41 | 32 MPa RC Column (60 cm x 60 cm) | Column | 32MPa | Concrete Rectangular | 600 | 600 | 3600 | 3125 | 1.12 | 2752.29 | G300E | 11250000 | 88.27 | G300E | 0 | 0
1044 | Story3 | C42 | 32 MPa RC Column (60 cm x 60 cm) | Column | 32MPa | Concrete Rectangular | 600 | 600 | 3600 | 3125 | 1.12 | 2752.29 | G300E | 18130208.33 | 142.26 | G300E | 0 | 0
1045 | Story3 | C43 | 32 MPa RC Column (60 cm x 60 cm) | Column | 32MPa | Concrete Rectangular | 600 | 600 | 3600 | 3125 | 1.12 | 2752.29 | G300E | 19348958.33 | 151.82 | G300E | 0 | 0
1046 | Story3 | C44 | 32 MPa RC Column (60 cm x 60 cm) | Column | 32MPa | Concrete Rectangular | 600 | 600 | 3600 | 3125 | 1.12 | 2752.29 | G300E | 20233333.33 | 158.76 | G300E | 0 | 0
1047 | Story3 | C45 | 32 MPa RC Column (60 cm x 60 cm) | Column | 32MPa | Concrete Rectangular | 600 | 600 | 3600 | 3125 | 1.12 | 2752.29 | G300E | 20232291.67 | 158.75 | G300E | 0 | 0
1048 | Story3 | C46 | 32 MPa RC Column (60 cm x 60 cm) | Column | 32MPa | Concrete Rectangular | 600 | 600 | 3600 | 3125 | 1.12 | 2752.29 | G300E | 19338541.67 | 151.74 | G300E | 0 | 0
1049 | Story3 | C47 | 32 MPa RC Column (60 cm x 60 cm) | Column | 32MPa | Concrete Rectangular | 600 | 600 | 3600 | 3125 | 1.12 | 2752.29 | G300E | 18133333.33 | 142.28 | G300E | 0 | 0
1050 | Story3 | C48 | 32 MPa RC Column (60 cm x 60 cm) | Column | 32MPa | Concrete Rectangular | 600 | 600 | 3600 | 3125 | 1.12 | 2752.29 | G300E | 11250000 | 88.27 | G300E | 0 | 0
1051 | Story3 | C5 | 32 MPa RC Column (60 cm x 60 cm) | Column | 32MPa | Concrete Rectangular | 600 | 600 | 3600 | 3125 | 1.12 | 2752.29 | G300E | 20233333.33 | 158.76 | G300E | 0 | 0
1052 | Story3 | C6 | 32 MPa RC Column (60 cm x 60 cm) | Column | 32MPa | Concrete Rectangular | 600 | 600 | 3600 | 3125 | 1.12 | 2752.29 | G300E | 19346875 | 151.8 | G300E | 0 | 0
1053 | Story3 | C7 | 32 MPa RC Column (60 cm x 60 cm) | Column | 32MPa | Concrete Rectangular | 600 | 600 | 3600 | 3125 | 1.12 | 2752.29 | G300E | 18129166.67 | 142.25 | G300E | 0 | 0
1054 | Story3 | C8 | 32 MPa RC Column (60 cm x 60 cm) | Column | 32MPa | Concrete Rectangular | 600 | 600 | 3600 | 3125 | 1.12 | 2752.29 | G300E | 11250000 | 88.27 | G300E | 0 | 0
1055 | Story3 | C9 | 32 MPa RC Column (60 cm x 60 cm) | Column | 32MPa | Concrete Rectangular | 600 | 600 | 3600 | 3125 | 1.12 | 2752.29 | G300E | 26260416.67 | 206.05 | G300E | 0 | 0
1056 | Story4 | C1 | 32 MPa RC Column (60 cm x 60 cm) | Column | 32MPa | Concrete Rectangular | 600 | 600 | 3600 | 3125 | 1.12 | 2752.29 | G300E | 11250000 | 88.27 | G300E | 0 | 0
1057 | Story4 | C10 | 32 MPa RC Column (60 cm x 60 cm) | Column | 32MPa | Concrete Rectangular | 600 | 600 | 3600 | 3125 | 1.12 | 2752.29 | G300E | 66450000 | 521.39 | G300E | 0 | 0
1058 | Story4 | C11 | 32 MPa RC Column (60 cm x 60 cm) | Column | 32MPa | Concrete Rectangular | 600 | 600 | 3600 | 3125 | 1.12 | 2752.29 | G300E | 65185416.67 | 511.47 | G300E | 0 | 0
1059 | Story4 | C12 | 32 MPa RC Column (60 cm x 60 cm) | Column | 32MPa | Concrete Rectangular | 600 | 600 | 3600 | 3125 | 1.12 | 2752.29 | G300E | 36972916.67 | 290.1 | G300E | 0 | 0
1060 | Story4 | C13 | 32 MPa RC Column (60 cm x 60 cm) | Column | 32MPa | Concrete Rectangular | 600 | 600 | 3600 | 3125 | 1.12 | 2752.29 | G300E | 36969791.67 | 290.08 | G300E | 0 | 0
1061 | Story4 | C14 | 32 MPa RC Column (60 cm x 60 cm) | Column | 32MPa | Concrete Rectangular | 600 | 600 | 3600 | 3125 | 1.12 | 2752.29 | G300E | 65183333.33 | 511.45 | G300E | 0 | 0
1062 | Story4 | C15 | 32 MPa RC Column (60 cm x 60 cm) | Column | 32MPa | Concrete Rectangular | 600 | 600 | 3600 | 3125 | 1.12 | 2752.29 | G300E | 66450000 | 521.39 | G300E | 0 | 0
1063 | Story4 | C16 | 32 MPa RC Column (60 cm x 60 cm) | Column | 32MPa | Concrete Rectangular | 600 | 600 | 3600 | 3125 | 1.12 | 2752.29 | G300E | 19853125 | 155.77 | G300E | 0 | 0
1064 | Story4 | C17 | 32 MPa RC Column (60 cm x 60 cm) | Column | 32MPa | Concrete Rectangular | 600 | 600 | 3600 | 3125 | 1.12 | 2752.29 | G300E | 21096875 | 165.53 | G300E | 0 | 0
1065 | Story4 | C18 | 32 MPa RC Column (60 cm x 60 cm) | Column | 32MPa | Concrete Rectangular | 600 | 600 | 3600 | 3125 | 1.12 | 2752.29 | G300E | 38420833.33 | 301.46 | G300E | 0 | 0
1066 | Story4 | C19 | 32 MPa RC Column (60 cm x 60 cm) | Column | 32MPa | Concrete Rectangular | 600 | 600 | 3600 | 3125 | 1.12 | 2752.29 | G300E | 29137500 | 228.62 | G300E | 0 | 0
1067 | Story4 | C2 | 32 MPa RC Column (60 cm x 60 cm) | Column | 32MPa | Concrete Rectangular | 600 | 600 | 3600 | 3125 | 1.12 | 2752.29 | G300E | 12518750 | 98.23 | G300E | 0 | 0
1068 | Story4 | C22 | 32 MPa RC Column (60 cm x 60 cm) | Column | 32MPa | Concrete Rectangular | 600 | 600 | 3600 | 3125 | 1.12 | 2752.29 | G300E | 29103125 | 228.35 | G300E | 0 | 0
1069 | Story4 | C23 | 32 MPa RC Column (60 cm x 60 cm) | Column | 32MPa | Concrete Rectangular | 600 | 600 | 3600 | 3125 | 1.12 | 2752.29 | G300E | 38400000 | 301.3 | G300E | 0 | 0
1070 | Story4 | C24 | 32 MPa RC Column (60 cm x 60 cm) | Column | 32MPa | Concrete Rectangular | 600 | 600 | 3600 | 3125 | 1.12 | 2752.29 | G300E | 21088541.67 | 165.47 | G300E | 0 | 0
1071 | Story4 | C25 | 32 MPa RC Column (60 cm x 60 cm) | Column | 32MPa | Concrete Rectangular | 600 | 600 | 3600 | 3125 | 1.12 | 2752.29 | G300E | 21096875 | 165.53 | G300E | 0 | 0
1072 | Story4 | C26 | 32 MPa RC Column (60 cm x 60 cm) | Column | 32MPa | Concrete Rectangular | 600 | 600 | 3600 | 3125 | 1.12 | 2752.29 | G300E | 38420833.33 | 301.46 | G300E | 0 | 0
1073 | Story4 | C27 | 32 MPa RC Column (60 cm x 60 cm) | Column | 32MPa | Concrete Rectangular | 600 | 600 | 3600 | 3125 | 1.12 | 2752.29 | G300E | 29137500 | 228.62 | G300E | 0 | 0
1074 | Story4 | C3 | 32 MPa RC Column (60 cm x 60 cm) | Column | 32MPa | Concrete Rectangular | 600 | 600 | 3600 | 3125 | 1.12 | 2752.29 | G300E | 13928125 | 109.29 | G300E | 0 | 0
1075 | Story4 | C30 | 32 MPa RC Column (60 cm x 60 cm) | Column | 32MPa | Concrete Rectangular | 600 | 600 | 3600 | 3125 | 1.12 | 2752.29 | G300E | 29197916.67 | 229.1 | G300E | 0 | 0
1076 | Story4 | C31 | 32 MPa RC Column (60 cm x 60 cm) | Column | 32MPa | Concrete Rectangular | 600 | 600 | 3600 | 3125 | 1.12 | 2752.29 | G300E | 38389583.33 | 301.22 | G300E | 0 | 0
1077 | Story4 | C32 | 32 MPa RC Column (60 cm x 60 cm) | Column | 32MPa | Concrete Rectangular | 600 | 600 | 3600 | 3125 | 1.12 | 2752.29 | G300E | 21060416.67 | 165.25 | G300E | 0 | 0
1078 | Story4 | C33 | 32 MPa RC Column (60 cm x 60 cm) | Column | 32MPa | Concrete Rectangular | 600 | 600 | 3600 | 3125 | 1.12 | 2752.29 | G300E | 19859375 | 155.82 | G300E | 0 | 0
1079 | Story4 | C34 | 32 MPa RC Column (60 cm x 60 cm) | Column | 32MPa | Concrete Rectangular | 600 | 600 | 3600 | 3125 | 1.12 | 2752.29 | G300E | 66450000 | 521.39 | G300E | 0 | 0
1080 | Story4 | C35 | 32 MPa RC Column (60 cm x 60 cm) | Column | 32MPa | Concrete Rectangular | 600 | 600 | 3600 | 3125 | 1.12 | 2752.29 | G300E | 65185416.67 | 511.47 | G300E | 0 | 0
1081 | Story4 | C36 | 32 MPa RC Column (60 cm x 60 cm) | Column | 32MPa | Concrete Rectangular | 600 | 600 | 3600 | 3125 | 1.12 | 2752.29 | G300E | 36972916.67 | 290.1 | G300E | 0 | 0
1082 | Story4 | C37 | 32 MPa RC Column (60 cm x 60 cm) | Column | 32MPa | Concrete Rectangular | 600 | 600 | 3600 | 3125 | 1.12 | 2752.29 | G300E | 36957291.67 | 289.98 | G300E | 0 | 0
1083 | Story4 | C38 | 32 MPa RC Column (60 cm x 60 cm) | Column | 32MPa | Concrete Rectangular | 600 | 600 | 3600 | 3125 | 1.12 | 2752.29 | G300E | 65070833.33 | 510.57 | G300E | 0 | 0
1084 | Story4 | C39 | 32 MPa RC Column (60 cm x 60 cm) | Column | 32MPa | Concrete Rectangular | 600 | 600 | 3600 | 3125 | 1.12 | 2752.29 | G300E | 66386458.33 | 520.89 | G300E | 0 | 0
1085 | Story4 | C4 | 32 MPa RC Column (60 cm x 60 cm) | Column | 32MPa | Concrete Rectangular | 600 | 600 | 3600 | 3125 | 1.12 | 2752.29 | G300E | 14935416.67 | 117.19 | G300E | 0 | 0
1086 | Story4 | C40 | 32 MPa RC Column (60 cm x 60 cm) | Column | 32MPa | Concrete Rectangular | 600 | 600 | 3600 | 3125 | 1.12 | 2752.29 | G300E | 20051041.67 | 157.33 | G300E | 0 | 0
1087 | Story4 | C41 | 32 MPa RC Column (60 cm x 60 cm) | Column | 32MPa | Concrete Rectangular | 600 | 600 | 3600 | 3125 | 1.12 | 2752.29 | G300E | 11250000 | 88.27 | G300E | 0 | 0
1088 | Story4 | C42 | 32 MPa RC Column (60 cm x 60 cm) | Column | 32MPa | Concrete Rectangular | 600 | 600 | 3600 | 3125 | 1.12 | 2752.29 | G300E | 12518750 | 98.23 | G300E | 0 | 0
1089 | Story4 | C43 | 32 MPa RC Column (60 cm x 60 cm) | Column | 32MPa | Concrete Rectangular | 600 | 600 | 3600 | 3125 | 1.12 | 2752.29 | G300E | 13928125 | 109.29 | G300E | 0 | 0
1090 | Story4 | C44 | 32 MPa RC Column (60 cm x 60 cm) | Column | 32MPa | Concrete Rectangular | 600 | 600 | 3600 | 3125 | 1.12 | 2752.29 | G300E | 14935416.67 | 117.19 | G300E | 0 | 0
1091 | Story4 | C45 | 32 MPa RC Column (60 cm x 60 cm) | Column | 32MPa | Concrete Rectangular | 600 | 600 | 3600 | 3125 | 1.12 | 2752.29 | G300E | 14933333.33 | 117.17 | G300E | 0 | 0
1092 | Story4 | C46 | 32 MPa RC Column (60 cm x 60 cm) | Column | 32MPa | Concrete Rectangular | 600 | 600 | 3600 | 3125 | 1.12 | 2752.29 | G300E | 13918750 | 109.21 | G300E | 0 | 0
1093 | Story4 | C47 | 32 MPa RC Column (60 cm x 60 cm) | Column | 32MPa | Concrete Rectangular | 600 | 600 | 3600 | 3125 | 1.12 | 2752.29 | G300E | 12521875 | 98.25 | G300E | 0 | 0
1094 | Story4 | C48 | 32 MPa RC Column (60 cm x 60 cm) | Column | 32MPa | Concrete Rectangular | 600 | 600 | 3600 | 3125 | 1.12 | 2752.29 | G300E | 11250000 | 88.27 | G300E | 0 | 0
1095 | Story4 | C5 | 32 MPa RC Column (60 cm x 60 cm) | Column | 32MPa | Concrete Rectangular | 600 | 600 | 3600 | 3125 | 1.12 | 2752.29 | G300E | 14935416.67 | 117.19 | G300E | 0 | 0
1096 | Story4 | C6 | 32 MPa RC Column (60 cm x 60 cm) | Column | 32MPa | Concrete Rectangular | 600 | 600 | 3600 | 3125 | 1.12 | 2752.29 | G300E | 13927083.33 | 109.28 | G300E | 0 | 0
1097 | Story4 | C7 | 32 MPa RC Column (60 cm x 60 cm) | Column | 32MPa | Concrete Rectangular | 600 | 600 | 3600 | 3125 | 1.12 | 2752.29 | G300E | 12516666.67 | 98.21 | G300E | 0 | 0
1098 | Story4 | C8 | 32 MPa RC Column (60 cm x 60 cm) | Column | 32MPa | Concrete Rectangular | 600 | 600 | 3600 | 3125 | 1.12 | 2752.29 | G300E | 11250000 | 88.27 | G300E | 0 | 0
1099 | Story4 | C9 | 32 MPa RC Column (60 cm x 60 cm) | Column | 32MPa | Concrete Rectangular | 600 | 600 | 3600 | 3125 | 1.12 | 2752.29 | G300E | 19856250 | 155.8 | G300E | 0 | 0
1100 | Story5 | C1 | 32 MPa RC Column (57.5 cm x 57.5 cm) | Column | 32MPa | Concrete Rectangular | 575 | 575 | 3306.3 | 3100 | 1.02 | 2507.49 | G300E | 10248600 | 80.41 | G300E | 0 | 0
1101 | Story5 | C10 | 32 MPa RC Column (57.5 cm x 57.5 cm) | Column | 32MPa | Concrete Rectangular | 575 | 575 | 3306.3 | 3100 | 1.02 | 2507.49 | G300E | 66261466.67 | 519.91 | G300E | 0 | 0
1102 | Story5 | C11 | 32 MPa RC Column (57.5 cm x 57.5 cm) | Column | 32MPa | Concrete Rectangular | 575 | 575 | 3306.3 | 3100 | 1.02 | 2507.49 | G300E | 64822033.33 | 508.62 | G300E | 0 | 0
1103 | Story5 | C12 | 32 MPa RC Column (57.5 cm x 57.5 cm) | Column | 32MPa | Concrete Rectangular | 575 | 575 | 3306.3 | 3100 | 1.02 | 2507.49 | G300E | 36531433.33 | 286.64 | G300E | 0 | 0
1104 | Story5 | C13 | 32 MPa RC Column (57.5 cm x 57.5 cm) | Column | 32MPa | Concrete Rectangular | 575 | 575 | 3306.3 | 3100 | 1.02 | 2507.49 | G300E | 36528333.33 | 286.61 | G300E | 0 | 0
1105 | Story5 | C14 | 32 MPa RC Column (57.5 cm x 57.5 cm) | Column | 32MPa | Concrete Rectangular | 575 | 575 | 3306.3 | 3100 | 1.02 | 2507.49 | G300E | 64819966.67 | 508.6 | G300E | 0 | 0
1106 | Story5 | C15 | 32 MPa RC Column (57.5 cm x 57.5 cm) | Column | 32MPa | Concrete Rectangular | 575 | 575 | 3306.3 | 3100 | 1.02 | 2507.49 | G300E | 66261466.67 | 519.91 | G300E | 0 | 0
1107 | Story5 | C16 | 32 MPa RC Column (57.5 cm x 57.5 cm) | Column | 32MPa | Concrete Rectangular | 575 | 575 | 3306.3 | 3100 | 1.02 | 2507.49 | G300E | 23075366.67 | 181.06 | G300E | 0 | 0
1108 | Story5 | C17 | 32 MPa RC Column (57.5 cm x 57.5 cm) | Column | 32MPa | Concrete Rectangular | 575 | 575 | 3306.3 | 3100 | 1.02 | 2507.49 | G300E | 24656366.67 | 193.46 | G300E | 0 | 0
1109 | Story5 | C18 | 32 MPa RC Column (57.5 cm x 57.5 cm) | Column | 32MPa | Concrete Rectangular | 575 | 575 | 3306.3 | 3100 | 1.02 | 2507.49 | G300E | 37923333.33 | 297.56 | G300E | 0 | 0
1110 | Story5 | C19 | 32 MPa RC Column (57.5 cm x 57.5 cm) | Column | 32MPa | Concrete Rectangular | 575 | 575 | 3306.3 | 3100 | 1.02 | 2507.49 | G300E | 29302233.33 | 229.92 | G300E | 0 | 0
1111 | Story5 | C2 | 32 MPa RC Column (57.5 cm x 57.5 cm) | Column | 32MPa | Concrete Rectangular | 575 | 575 | 3306.3 | 3100 | 1.02 | 2507.49 | G300E | 16115866.67 | 126.45 | G300E | 0 | 0
1112 | Story5 | C22 | 32 MPa RC Column (57.5 cm x 57.5 cm) | Column | 32MPa | Concrete Rectangular | 575 | 575 | 3306.3 | 3100 | 1.02 | 2507.49 | G300E | 29275366.67 | 229.71 | G300E | 0 | 0
1113 | Story5 | C23 | 32 MPa RC Column (57.5 cm x 57.5 cm) | Column | 32MPa | Concrete Rectangular | 575 | 575 | 3306.3 | 3100 | 1.02 | 2507.49 | G300E | 37905766.67 | 297.42 | G300E | 0 | 0
1114 | Story5 | C24 | 32 MPa RC Column (57.5 cm x 57.5 cm) | Column | 32MPa | Concrete Rectangular | 575 | 575 | 3306.3 | 3100 | 1.02 | 2507.49 | G300E | 24649133.33 | 193.41 | G300E | 0 | 0
1115 | Story5 | C25 | 32 MPa RC Column (57.5 cm x 57.5 cm) | Column | 32MPa | Concrete Rectangular | 575 | 575 | 3306.3 | 3100 | 1.02 | 2507.49 | G300E | 24657400 | 193.47 | G300E | 0 | 0
1116 | Story5 | C26 | 32 MPa RC Column (57.5 cm x 57.5 cm) | Column | 32MPa | Concrete Rectangular | 575 | 575 | 3306.3 | 3100 | 1.02 | 2507.49 | G300E | 37923333.33 | 297.56 | G300E | 0 | 0
1117 | Story5 | C27 | 32 MPa RC Column (57.5 cm x 57.5 cm) | Column | 32MPa | Concrete Rectangular | 575 | 575 | 3306.3 | 3100 | 1.02 | 2507.49 | G300E | 29302233.33 | 229.92 | G300E | 0 | 0
1118 | Story5 | C3 | 32 MPa RC Column (57.5 cm x 57.5 cm) | Column | 32MPa | Concrete Rectangular | 575 | 575 | 3306.3 | 3100 | 1.02 | 2507.49 | G300E | 17469533.33 | 137.07 | G300E | 0 | 0
1119 | Story5 | C30 | 32 MPa RC Column (57.5 cm x 57.5 cm) | Column | 32MPa | Concrete Rectangular | 575 | 575 | 3306.3 | 3100 | 1.02 | 2507.49 | G300E | 29345633.33 | 230.26 | G300E | 0 | 0
1120 | Story5 | C31 | 32 MPa RC Column (57.5 cm x 57.5 cm) | Column | 32MPa | Concrete Rectangular | 575 | 575 | 3306.3 | 3100 | 1.02 | 2507.49 | G300E | 37902666.67 | 297.4 | G300E | 0 | 0
1121 | Story5 | C32 | 32 MPa RC Column (57.5 cm x 57.5 cm) | Column | 32MPa | Concrete Rectangular | 575 | 575 | 3306.3 | 3100 | 1.02 | 2507.49 | G300E | 24632600 | 193.28 | G300E | 0 | 0
1122 | Story5 | C33 | 32 MPa RC Column (57.5 cm x 57.5 cm) | Column | 32MPa | Concrete Rectangular | 575 | 575 | 3306.3 | 3100 | 1.02 | 2507.49 | G300E | 23081566.67 | 181.11 | G300E | 0 | 0
1123 | Story5 | C34 | 32 MPa RC Column (57.5 cm x 57.5 cm) | Column | 32MPa | Concrete Rectangular | 575 | 575 | 3306.3 | 3100 | 1.02 | 2507.49 | G300E | 66261466.67 | 519.91 | G300E | 0 | 0
1124 | Story5 | C35 | 32 MPa RC Column (57.5 cm x 57.5 cm) | Column | 32MPa | Concrete Rectangular | 575 | 575 | 3306.3 | 3100 | 1.02 | 2507.49 | G300E | 64822033.33 | 508.62 | G300E | 0 | 0
1125 | Story5 | C36 | 32 MPa RC Column (57.5 cm x 57.5 cm) | Column | 32MPa | Concrete Rectangular | 575 | 575 | 3306.3 | 3100 | 1.02 | 2507.49 | G300E | 36530400 | 286.63 | G300E | 0 | 0
1126 | Story5 | C37 | 32 MPa RC Column (57.5 cm x 57.5 cm) | Column | 32MPa | Concrete Rectangular | 575 | 575 | 3306.3 | 3100 | 1.02 | 2507.49 | G300E | 36515933.33 | 286.52 | G300E | 0 | 0
1127 | Story5 | C38 | 32 MPa RC Column (57.5 cm x 57.5 cm) | Column | 32MPa | Concrete Rectangular | 575 | 575 | 3306.3 | 3100 | 1.02 | 2507.49 | G300E | 64702166.67 | 507.68 | G300E | 0 | 0
1128 | Story5 | C39 | 32 MPa RC Column (57.5 cm x 57.5 cm) | Column | 32MPa | Concrete Rectangular | 575 | 575 | 3306.3 | 3100 | 1.02 | 2507.49 | G300E | 66194300 | 519.39 | G300E | 0 | 0
1129 | Story5 | C4 | 32 MPa RC Column (57.5 cm x 57.5 cm) | Column | 32MPa | Concrete Rectangular | 575 | 575 | 3306.3 | 3100 | 1.02 | 2507.49 | G300E | 18468766.67 | 144.91 | G300E | 0 | 0
1130 | Story5 | C40 | 32 MPa RC Column (57.5 cm x 57.5 cm) | Column | 32MPa | Concrete Rectangular | 575 | 575 | 3306.3 | 3100 | 1.02 | 2507.49 | G300E | 23259300 | 182.5 | G300E | 0 | 0
1131 | Story5 | C41 | 32 MPa RC Column (57.5 cm x 57.5 cm) | Column | 32MPa | Concrete Rectangular | 575 | 575 | 3306.3 | 3100 | 1.02 | 2507.49 | G300E | 10248600 | 80.41 | G300E | 0 | 0
1132 | Story5 | C42 | 32 MPa RC Column (57.5 cm x 57.5 cm) | Column | 32MPa | Concrete Rectangular | 575 | 575 | 3306.3 | 3100 | 1.02 | 2507.49 | G300E | 16115866.67 | 126.45 | G300E | 0 | 0
1133 | Story5 | C43 | 32 MPa RC Column (57.5 cm x 57.5 cm) | Column | 32MPa | Concrete Rectangular | 575 | 575 | 3306.3 | 3100 | 1.02 | 2507.49 | G300E | 17468500 | 137.06 | G300E | 0 | 0
1134 | Story5 | C44 | 32 MPa RC Column (57.5 cm x 57.5 cm) | Column | 32MPa | Concrete Rectangular | 575 | 575 | 3306.3 | 3100 | 1.02 | 2507.49 | G300E | 18468766.67 | 144.91 | G300E | 0 | 0
1135 | Story5 | C45 | 32 MPa RC Column (57.5 cm x 57.5 cm) | Column | 32MPa | Concrete Rectangular | 575 | 575 | 3306.3 | 3100 | 1.02 | 2507.49 | G300E | 18466700 | 144.9 | G300E | 0 | 0
1136 | Story5 | C46 | 32 MPa RC Column (57.5 cm x 57.5 cm) | Column | 32MPa | Concrete Rectangular | 575 | 575 | 3306.3 | 3100 | 1.02 | 2507.49 | G300E | 17462300 | 137.02 | G300E | 0 | 0
1137 | Story5 | C47 | 32 MPa RC Column (57.5 cm x 57.5 cm) | Column | 32MPa | Concrete Rectangular | 575 | 575 | 3306.3 | 3100 | 1.02 | 2507.49 | G300E | 16116900 | 126.46 | G300E | 0 | 0
1138 | Story5 | C48 | 32 MPa RC Column (57.5 cm x 57.5 cm) | Column | 32MPa | Concrete Rectangular | 575 | 575 | 3306.3 | 3100 | 1.02 | 2507.49 | G300E | 10248600 | 80.41 | G300E | 0 | 0
1139 | Story5 | C5 | 32 MPa RC Column (57.5 cm x 57.5 cm) | Column | 32MPa | Concrete Rectangular | 575 | 575 | 3306.3 | 3100 | 1.02 | 2507.49 | G300E | 18468766.67 | 144.91 | G300E | 0 | 0
1140 | Story5 | C6 | 32 MPa RC Column (57.5 cm x 57.5 cm) | Column | 32MPa | Concrete Rectangular | 575 | 575 | 3306.3 | 3100 | 1.02 | 2507.49 | G300E | 17468500 | 137.06 | G300E | 0 | 0
1141 | Story5 | C7 | 32 MPa RC Column (57.5 cm x 57.5 cm) | Column | 32MPa | Concrete Rectangular | 575 | 575 | 3306.3 | 3100 | 1.02 | 2507.49 | G300E | 16112766.67 | 126.43 | G300E | 0 | 0
1142 | Story5 | C8 | 32 MPa RC Column (57.5 cm x 57.5 cm) | Column | 32MPa | Concrete Rectangular | 575 | 575 | 3306.3 | 3100 | 1.02 | 2507.49 | G300E | 10248600 | 80.41 | G300E | 0 | 0
1143 | Story5 | C9 | 32 MPa RC Column (57.5 cm x 57.5 cm) | Column | 32MPa | Concrete Rectangular | 575 | 575 | 3306.3 | 3100 | 1.02 | 2507.49 | G300E | 23078466.67 | 181.08 | G300E | 0 | 0
1144 | Story6 | C1 | 32 MPa RC Column (57.5 cm x 57.5 cm) | Column | 32MPa | Concrete Rectangular | 575 | 575 | 3306.3 | 3100 | 1.02 | 2507.49 | G300E | 10248600 | 80.41 | G300E | 0 | 0
1145 | Story6 | C10 | 32 MPa RC Column (57.5 cm x 57.5 cm) | Column | 32MPa | Concrete Rectangular | 575 | 575 | 3306.3 | 3100 | 1.02 | 2507.49 | G300E | 57293166.67 | 449.54 | G300E | 0 | 0
1146 | Story6 | C11 | 32 MPa RC Column (57.5 cm x 57.5 cm) | Column | 32MPa | Concrete Rectangular | 575 | 575 | 3306.3 | 3100 | 1.02 | 2507.49 | G300E | 55976700 | 439.21 | G300E | 0 | 0
1147 | Story6 | C12 | 32 MPa RC Column (57.5 cm x 57.5 cm) | Column | 32MPa | Concrete Rectangular | 575 | 575 | 3306.3 | 3100 | 1.02 | 2507.49 | G300E | 26947266.67 | 211.44 | G300E | 0 | 0
1148 | Story6 | C13 | 32 MPa RC Column (57.5 cm x 57.5 cm) | Column | 32MPa | Concrete Rectangular | 575 | 575 | 3306.3 | 3100 | 1.02 | 2507.49 | G300E | 26945200 | 211.42 | G300E | 0 | 0
1149 | Story6 | C14 | 32 MPa RC Column (57.5 cm x 57.5 cm) | Column | 32MPa | Concrete Rectangular | 575 | 575 | 3306.3 | 3100 | 1.02 | 2507.49 | G300E | 55976700 | 439.21 | G300E | 0 | 0
1150 | Story6 | C15 | 32 MPa RC Column (57.5 cm x 57.5 cm) | Column | 32MPa | Concrete Rectangular | 575 | 575 | 3306.3 | 3100 | 1.02 | 2507.49 | G300E | 57292133.33 | 449.54 | G300E | 0 | 0
1151 | Story6 | C16 | 32 MPa RC Column (57.5 cm x 57.5 cm) | Column | 32MPa | Concrete Rectangular | 575 | 575 | 3306.3 | 3100 | 1.02 | 2507.49 | G300E | 16792700 | 131.76 | G300E | 0 | 0
1152 | Story6 | C17 | 32 MPa RC Column (57.5 cm x 57.5 cm) | Column | 32MPa | Concrete Rectangular | 575 | 575 | 3306.3 | 3100 | 1.02 | 2507.49 | G300E | 18581400 | 145.8 | G300E | 0 | 0
1153 | Story6 | C18 | 32 MPa RC Column (57.5 cm x 57.5 cm) | Column | 32MPa | Concrete Rectangular | 575 | 575 | 3306.3 | 3100 | 1.02 | 2507.49 | G300E | 28277166.67 | 221.87 | G300E | 0 | 0
1154 | Story6 | C19 | 32 MPa RC Column (57.5 cm x 57.5 cm) | Column | 32MPa | Concrete Rectangular | 575 | 575 | 3306.3 | 3100 | 1.02 | 2507.49 | G300E | 20724533.33 | 162.61 | G300E | 0 | 0
1155 | Story6 | C2 | 32 MPa RC Column (57.5 cm x 57.5 cm) | Column | 32MPa | Concrete Rectangular | 575 | 575 | 3306.3 | 3100 | 1.02 | 2507.49 | G300E | 10649533.33 | 83.56 | G300E | 0 | 0
1156 | Story6 | C22 | 32 MPa RC Column (57.5 cm x 57.5 cm) | Column | 32MPa | Concrete Rectangular | 575 | 575 | 3306.3 | 3100 | 1.02 | 2507.49 | G300E | 20698700 | 162.41 | G300E | 0 | 0
1157 | Story6 | C23 | 32 MPa RC Column (57.5 cm x 57.5 cm) | Column | 32MPa | Concrete Rectangular | 575 | 575 | 3306.3 | 3100 | 1.02 | 2507.49 | G300E | 28261666.67 | 221.75 | G300E | 0 | 0
1158 | Story6 | C24 | 32 MPa RC Column (57.5 cm x 57.5 cm) | Column | 32MPa | Concrete Rectangular | 575 | 575 | 3306.3 | 3100 | 1.02 | 2507.49 | G300E | 18573133.33 | 145.73 | G300E | 0 | 0
1159 | Story6 | C25 | 32 MPa RC Column (57.5 cm x 57.5 cm) | Column | 32MPa | Concrete Rectangular | 575 | 575 | 3306.3 | 3100 | 1.02 | 2507.49 | G300E | 18581400 | 145.8 | G300E | 0 | 0
1160 | Story6 | C26 | 32 MPa RC Column (57.5 cm x 57.5 cm) | Column | 32MPa | Concrete Rectangular | 575 | 575 | 3306.3 | 3100 | 1.02 | 2507.49 | G300E | 28277166.67 | 221.87 | G300E | 0 | 0
1161 | Story6 | C27 | 32 MPa RC Column (57.5 cm x 57.5 cm) | Column | 32MPa | Concrete Rectangular | 575 | 575 | 3306.3 | 3100 | 1.02 | 2507.49 | G300E | 20723500 | 162.6 | G300E | 0 | 0
1162 | Story6 | C3 | 32 MPa RC Column (57.5 cm x 57.5 cm) | Column | 32MPa | Concrete Rectangular | 575 | 575 | 3306.3 | 3100 | 1.02 | 2507.49 | G300E | 12106533.33 | 94.99 | G300E | 0 | 0
1163 | Story6 | C30 | 32 MPa RC Column (57.5 cm x 57.5 cm) | Column | 32MPa | Concrete Rectangular | 575 | 575 | 3306.3 | 3100 | 1.02 | 2507.49 | G300E | 20761733.33 | 162.9 | G300E | 0 | 0
1164 | Story6 | C31 | 32 MPa RC Column (57.5 cm x 57.5 cm) | Column | 32MPa | Concrete Rectangular | 575 | 575 | 3306.3 | 3100 | 1.02 | 2507.49 | G300E | 28265800 | 221.78 | G300E | 0 | 0
1165 | Story6 | C32 | 32 MPa RC Column (57.5 cm x 57.5 cm) | Column | 32MPa | Concrete Rectangular | 575 | 575 | 3306.3 | 3100 | 1.02 | 2507.49 | G300E | 18565900 | 145.67 | G300E | 0 | 0
1166 | Story6 | C33 | 32 MPa RC Column (57.5 cm x 57.5 cm) | Column | 32MPa | Concrete Rectangular | 575 | 575 | 3306.3 | 3100 | 1.02 | 2507.49 | G300E | 16797866.67 | 131.8 | G300E | 0 | 0
1167 | Story6 | C34 | 32 MPa RC Column (57.5 cm x 57.5 cm) | Column | 32MPa | Concrete Rectangular | 575 | 575 | 3306.3 | 3100 | 1.02 | 2507.49 | G300E | 57293166.67 | 449.54 | G300E | 0 | 0
1168 | Story6 | C35 | 32 MPa RC Column (57.5 cm x 57.5 cm) | Column | 32MPa | Concrete Rectangular | 575 | 575 | 3306.3 | 3100 | 1.02 | 2507.49 | G300E | 55976700 | 439.21 | G300E | 0 | 0
1169 | Story6 | C36 | 32 MPa RC Column (57.5 cm x 57.5 cm) | Column | 32MPa | Concrete Rectangular | 575 | 575 | 3306.3 | 3100 | 1.02 | 2507.49 | G300E | 26947266.67 | 211.44 | G300E | 0 | 0
1170 | Story6 | C37 | 32 MPa RC Column (57.5 cm x 57.5 cm) | Column | 32MPa | Concrete Rectangular | 575 | 575 | 3306.3 | 3100 | 1.02 | 2507.49 | G300E | 26934866.67 | 211.34 | G300E | 0 | 0
1171 | Story6 | C38 | 32 MPa RC Column (57.5 cm x 57.5 cm) | Column | 32MPa | Concrete Rectangular | 575 | 575 | 3306.3 | 3100 | 1.02 | 2507.49 | G300E | 55878533.33 | 438.44 | G300E | 0 | 0
1172 | Story6 | C39 | 32 MPa RC Column (57.5 cm x 57.5 cm) | Column | 32MPa | Concrete Rectangular | 575 | 575 | 3306.3 | 3100 | 1.02 | 2507.49 | G300E | 57235300 | 449.09 | G300E | 0 | 0
1173 | Story6 | C4 | 32 MPa RC Column (57.5 cm x 57.5 cm) | Column | 32MPa | Concrete Rectangular | 575 | 575 | 3306.3 | 3100 | 1.02 | 2507.49 | G300E | 13254566.67 | 104 | G300E | 0 | 0
1174 | Story6 | C40 | 32 MPa RC Column (57.5 cm x 57.5 cm) | Column | 32MPa | Concrete Rectangular | 575 | 575 | 3306.3 | 3100 | 1.02 | 2507.49 | G300E | 16949766.67 | 132.99 | G300E | 0 | 0
1175 | Story6 | C41 | 32 MPa RC Column (57.5 cm x 57.5 cm) | Column | 32MPa | Concrete Rectangular | 575 | 575 | 3306.3 | 3100 | 1.02 | 2507.49 | G300E | 10248600 | 80.41 | G300E | 0 | 0
1176 | Story6 | C42 | 32 MPa RC Column (57.5 cm x 57.5 cm) | Column | 32MPa | Concrete Rectangular | 575 | 575 | 3306.3 | 3100 | 1.02 | 2507.49 | G300E | 10649533.33 | 83.56 | G300E | 0 | 0
1177 | Story6 | C43 | 32 MPa RC Column (57.5 cm x 57.5 cm) | Column | 32MPa | Concrete Rectangular | 575 | 575 | 3306.3 | 3100 | 1.02 | 2507.49 | G300E | 12106533.33 | 94.99 | G300E | 0 | 0
1178 | Story6 | C44 | 32 MPa RC Column (57.5 cm x 57.5 cm) | Column | 32MPa | Concrete Rectangular | 575 | 575 | 3306.3 | 3100 | 1.02 | 2507.49 | G300E | 13254566.67 | 104 | G300E | 0 | 0
1179 | Story6 | C45 | 32 MPa RC Column (57.5 cm x 57.5 cm) | Column | 32MPa | Concrete Rectangular | 575 | 575 | 3306.3 | 3100 | 1.02 | 2507.49 | G300E | 13251466.67 | 103.98 | G300E | 0 | 0
1180 | Story6 | C46 | 32 MPa RC Column (57.5 cm x 57.5 cm) | Column | 32MPa | Concrete Rectangular | 575 | 575 | 3306.3 | 3100 | 1.02 | 2507.49 | G300E | 12100333.33 | 94.94 | G300E | 0 | 0
1181 | Story6 | C47 | 32 MPa RC Column (57.5 cm x 57.5 cm) | Column | 32MPa | Concrete Rectangular | 575 | 575 | 3306.3 | 3100 | 1.02 | 2507.49 | G300E | 10648500 | 83.55 | G300E | 0 | 0
1182 | Story6 | C48 | 32 MPa RC Column (57.5 cm x 57.5 cm) | Column | 32MPa | Concrete Rectangular | 575 | 575 | 3306.3 | 3100 | 1.02 | 2507.49 | G300E | 10248600 | 80.41 | G300E | 0 | 0
1183 | Story6 | C5 | 32 MPa RC Column (57.5 cm x 57.5 cm) | Column | 32MPa | Concrete Rectangular | 575 | 575 | 3306.3 | 3100 | 1.02 | 2507.49 | G300E | 13253533.33 | 103.99 | G300E | 0 | 0
1184 | Story6 | C6 | 32 MPa RC Column (57.5 cm x 57.5 cm) | Column | 32MPa | Concrete Rectangular | 575 | 575 | 3306.3 | 3100 | 1.02 | 2507.49 | G300E | 12106533.33 | 94.99 | G300E | 0 | 0
1185 | Story6 | C7 | 32 MPa RC Column (57.5 cm x 57.5 cm) | Column | 32MPa | Concrete Rectangular | 575 | 575 | 3306.3 | 3100 | 1.02 | 2507.49 | G300E | 10647466.67 | 83.54 | G300E | 0 | 0
1186 | Story6 | C8 | 32 MPa RC Column (57.5 cm x 57.5 cm) | Column | 32MPa | Concrete Rectangular | 575 | 575 | 3306.3 | 3100 | 1.02 | 2507.49 | G300E | 10248600 | 80.41 | G300E | 0 | 0
1187 | Story6 | C9 | 32 MPa RC Column (57.5 cm x 57.5 cm) | Column | 32MPa | Concrete Rectangular | 575 | 575 | 3306.3 | 3100 | 1.02 | 2507.49 | G300E | 16795800 | 131.79 | G300E | 0 | 0
1188 | Story7 | C1 | 32 MPa RC Column (52.5 cm x 52.5 cm) | Column | 32MPa | Concrete Rectangular | 525 | 525 | 2756.3 | 3075 | 0.85 | 2073.51 | G300E | 17415775 | 136.65 | G300E | 0 | 0
1189 | Story7 | C10 | 32 MPa RC Column (52.5 cm x 52.5 cm) | Column | 32MPa | Concrete Rectangular | 525 | 525 | 2756.3 | 3075 | 0.85 | 2073.51 | G300E | 65175650 | 511.39 | G300E | 0 | 0
1190 | Story7 | C11 | 32 MPa RC Column (52.5 cm x 52.5 cm) | Column | 32MPa | Concrete Rectangular | 525 | 525 | 2756.3 | 3075 | 0.85 | 2073.51 | G300E | 63865700 | 501.11 | G300E | 0 | 0
1191 | Story7 | C12 | 32 MPa RC Column (52.5 cm x 52.5 cm) | Column | 32MPa | Concrete Rectangular | 525 | 525 | 2756.3 | 3075 | 0.85 | 2073.51 | G300E | 34474850 | 270.5 | G300E | 0 | 0
1192 | Story7 | C13 | 32 MPa RC Column (52.5 cm x 52.5 cm) | Column | 32MPa | Concrete Rectangular | 525 | 525 | 2756.3 | 3075 | 0.85 | 2073.51 | G300E | 34471775 | 270.48 | G300E | 0 | 0
1193 | Story7 | C14 | 32 MPa RC Column (52.5 cm x 52.5 cm) | Column | 32MPa | Concrete Rectangular | 525 | 525 | 2756.3 | 3075 | 0.85 | 2073.51 | G300E | 63865700 | 501.11 | G300E | 0 | 0
1194 | Story7 | C15 | 32 MPa RC Column (52.5 cm x 52.5 cm) | Column | 32MPa | Concrete Rectangular | 525 | 525 | 2756.3 | 3075 | 0.85 | 2073.51 | G300E | 65175650 | 511.39 | G300E | 0 | 0
1195 | Story7 | C16 | 32 MPa RC Column (52.5 cm x 52.5 cm) | Column | 32MPa | Concrete Rectangular | 525 | 525 | 2756.3 | 3075 | 0.85 | 2073.51 | G300E | 27986600 | 219.59 | G300E | 0 | 0
1196 | Story7 | C17 | 32 MPa RC Column (52.5 cm x 52.5 cm) | Column | 32MPa | Concrete Rectangular | 525 | 525 | 2756.3 | 3075 | 0.85 | 2073.51 | G300E | 30297975 | 237.73 | G300E | 0 | 0
1197 | Story7 | C18 | 32 MPa RC Column (52.5 cm x 52.5 cm) | Column | 32MPa | Concrete Rectangular | 525 | 525 | 2756.3 | 3075 | 0.85 | 2073.51 | G300E | 35794025 | 280.85 | G300E | 0 | 0
1198 | Story7 | C19 | 32 MPa RC Column (52.5 cm x 52.5 cm) | Column | 32MPa | Concrete Rectangular | 525 | 525 | 2756.3 | 3075 | 0.85 | 2073.51 | G300E | 29454400 | 231.11 | G300E | 0 | 0
1199 | Story7 | C2 | 32 MPa RC Column (52.5 cm x 52.5 cm) | Column | 32MPa | Concrete Rectangular | 525 | 525 | 2756.3 | 3075 | 0.85 | 2073.51 | G300E | 22553075 | 176.96 | G300E | 0 | 0
1200 | Story7 | C22 | 32 MPa RC Column (52.5 cm x 52.5 cm) | Column | 32MPa | Concrete Rectangular | 525 | 525 | 2756.3 | 3075 | 0.85 | 2073.51 | G300E | 29435950 | 230.97 | G300E | 0 | 0
1201 | Story7 | C23 | 32 MPa RC Column (52.5 cm x 52.5 cm) | Column | 32MPa | Concrete Rectangular | 525 | 525 | 2756.3 | 3075 | 0.85 | 2073.51 | G300E | 35781725 | 280.76 | G300E | 0 | 0
1202 | Story7 | C24 | 32 MPa RC Column (52.5 cm x 52.5 cm) | Column | 32MPa | Concrete Rectangular | 525 | 525 | 2756.3 | 3075 | 0.85 | 2073.51 | G300E | 30289775 | 237.66 | G300E | 0 | 0
1203 | Story7 | C25 | 32 MPa RC Column (52.5 cm x 52.5 cm) | Column | 32MPa | Concrete Rectangular | 525 | 525 | 2756.3 | 3075 | 0.85 | 2073.51 | G300E | 30297975 | 237.73 | G300E | 0 | 0
1204 | Story7 | C26 | 32 MPa RC Column (52.5 cm x 52.5 cm) | Column | 32MPa | Concrete Rectangular | 525 | 525 | 2756.3 | 3075 | 0.85 | 2073.51 | G300E | 35794025 | 280.85 | G300E | 0 | 0
1205 | Story7 | C27 | 32 MPa RC Column (52.5 cm x 52.5 cm) | Column | 32MPa | Concrete Rectangular | 525 | 525 | 2756.3 | 3075 | 0.85 | 2073.51 | G300E | 29454400 | 231.11 | G300E | 0 | 0
1206 | Story7 | C3 | 32 MPa RC Column (52.5 cm x 52.5 cm) | Column | 32MPa | Concrete Rectangular | 525 | 525 | 2756.3 | 3075 | 0.85 | 2073.51 | G300E | 23971675 | 188.09 | G300E | 0 | 0
1207 | Story7 | C30 | 32 MPa RC Column (52.5 cm x 52.5 cm) | Column | 32MPa | Concrete Rectangular | 525 | 525 | 2756.3 | 3075 | 0.85 | 2073.51 | G300E | 29475925 | 231.28 | G300E | 0 | 0
1208 | Story7 | C31 | 32 MPa RC Column (52.5 cm x 52.5 cm) | Column | 32MPa | Concrete Rectangular | 525 | 525 | 2756.3 | 3075 | 0.85 | 2073.51 | G300E | 35789925 | 280.82 | G300E | 0 | 0
1209 | Story7 | C32 | 32 MPa RC Column (52.5 cm x 52.5 cm) | Column | 32MPa | Concrete Rectangular | 525 | 525 | 2756.3 | 3075 | 0.85 | 2073.51 | G300E | 30292850 | 237.69 | G300E | 0 | 0
1210 | Story7 | C33 | 32 MPa RC Column (52.5 cm x 52.5 cm) | Column | 32MPa | Concrete Rectangular | 525 | 525 | 2756.3 | 3075 | 0.85 | 2073.51 | G300E | 27991725 | 219.63 | G300E | 0 | 0
1211 | Story7 | C34 | 32 MPa RC Column (52.5 cm x 52.5 cm) | Column | 32MPa | Concrete Rectangular | 525 | 525 | 2756.3 | 3075 | 0.85 | 2073.51 | G300E | 65177700 | 511.41 | G300E | 0 | 0
1212 | Story7 | C35 | 32 MPa RC Column (52.5 cm x 52.5 cm) | Column | 32MPa | Concrete Rectangular | 525 | 525 | 2756.3 | 3075 | 0.85 | 2073.51 | G300E | 63865700 | 501.11 | G300E | 0 | 0
1213 | Story7 | C36 | 32 MPa RC Column (52.5 cm x 52.5 cm) | Column | 32MPa | Concrete Rectangular | 525 | 525 | 2756.3 | 3075 | 0.85 | 2073.51 | G300E | 34474850 | 270.5 | G300E | 0 | 0
1214 | Story7 | C37 | 32 MPa RC Column (52.5 cm x 52.5 cm) | Column | 32MPa | Concrete Rectangular | 525 | 525 | 2756.3 | 3075 | 0.85 | 2073.51 | G300E | 34463575 | 270.41 | G300E | 0 | 0
1215 | Story7 | C38 | 32 MPa RC Column (52.5 cm x 52.5 cm) | Column | 32MPa | Concrete Rectangular | 525 | 525 | 2756.3 | 3075 | 0.85 | 2073.51 | G300E | 63779600 | 500.44 | G300E | 0 | 0
1216 | Story7 | C39 | 32 MPa RC Column (52.5 cm x 52.5 cm) | Column | 32MPa | Concrete Rectangular | 525 | 525 | 2756.3 | 3075 | 0.85 | 2073.51 | G300E | 65124400 | 510.99 | G300E | 0 | 0
1217 | Story7 | C4 | 32 MPa RC Column (52.5 cm x 52.5 cm) | Column | 32MPa | Concrete Rectangular | 525 | 525 | 2756.3 | 3075 | 0.85 | 2073.51 | G300E | 25152475 | 197.36 | G300E | 0 | 0
1218 | Story7 | C40 | 32 MPa RC Column (52.5 cm x 52.5 cm) | Column | 32MPa | Concrete Rectangular | 525 | 525 | 2756.3 | 3075 | 0.85 | 2073.51 | G300E | 28144450 | 220.83 | G300E | 0 | 0
1219 | Story7 | C41 | 32 MPa RC Column (52.5 cm x 52.5 cm) | Column | 32MPa | Concrete Rectangular | 525 | 525 | 2756.3 | 3075 | 0.85 | 2073.51 | G300E | 17415775 | 136.65 | G300E | 0 | 0
1220 | Story7 | C42 | 32 MPa RC Column (52.5 cm x 52.5 cm) | Column | 32MPa | Concrete Rectangular | 525 | 525 | 2756.3 | 3075 | 0.85 | 2073.51 | G300E | 22554100 | 176.97 | G300E | 0 | 0
1221 | Story7 | C43 | 32 MPa RC Column (52.5 cm x 52.5 cm) | Column | 32MPa | Concrete Rectangular | 525 | 525 | 2756.3 | 3075 | 0.85 | 2073.51 | G300E | 23971675 | 188.09 | G300E | 0 | 0
1222 | Story7 | C44 | 32 MPa RC Column (52.5 cm x 52.5 cm) | Column | 32MPa | Concrete Rectangular | 525 | 525 | 2756.3 | 3075 | 0.85 | 2073.51 | G300E | 25152475 | 197.36 | G300E | 0 | 0
1223 | Story7 | C45 | 32 MPa RC Column (52.5 cm x 52.5 cm) | Column | 32MPa | Concrete Rectangular | 525 | 525 | 2756.3 | 3075 | 0.85 | 2073.51 | G300E | 25151450 | 197.35 | G300E | 0 | 0
1224 | Story7 | C46 | 32 MPa RC Column (52.5 cm x 52.5 cm) | Column | 32MPa | Concrete Rectangular | 525 | 525 | 2756.3 | 3075 | 0.85 | 2073.51 | G300E | 23966550 | 188.05 | G300E | 0 | 0
1225 | Story7 | C47 | 32 MPa RC Column (52.5 cm x 52.5 cm) | Column | 32MPa | Concrete Rectangular | 525 | 525 | 2756.3 | 3075 | 0.85 | 2073.51 | G300E | 22555125 | 176.98 | G300E | 0 | 0
1226 | Story7 | C48 | 32 MPa RC Column (52.5 cm x 52.5 cm) | Column | 32MPa | Concrete Rectangular | 525 | 525 | 2756.3 | 3075 | 0.85 | 2073.51 | G300E | 17423975 | 136.71 | G300E | 0 | 0
1227 | Story7 | C5 | 32 MPa RC Column (52.5 cm x 52.5 cm) | Column | 32MPa | Concrete Rectangular | 525 | 525 | 2756.3 | 3075 | 0.85 | 2073.51 | G300E | 25151450 | 197.35 | G300E | 0 | 0
1228 | Story7 | C6 | 32 MPa RC Column (52.5 cm x 52.5 cm) | Column | 32MPa | Concrete Rectangular | 525 | 525 | 2756.3 | 3075 | 0.85 | 2073.51 | G300E | 23970650 | 188.08 | G300E | 0 | 0
1229 | Story7 | C7 | 32 MPa RC Column (52.5 cm x 52.5 cm) | Column | 32MPa | Concrete Rectangular | 525 | 525 | 2756.3 | 3075 | 0.85 | 2073.51 | G300E | 22552050 | 176.95 | G300E | 0 | 0
1230 | Story7 | C8 | 32 MPa RC Column (52.5 cm x 52.5 cm) | Column | 32MPa | Concrete Rectangular | 525 | 525 | 2756.3 | 3075 | 0.85 | 2073.51 | G300E | 17412700 | 136.63 | G300E | 0 | 0
1231 | Story7 | C9 | 32 MPa RC Column (52.5 cm x 52.5 cm) | Column | 32MPa | Concrete Rectangular | 525 | 525 | 2756.3 | 3075 | 0.85 | 2073.51 | G300E | 27989675 | 219.62 | G300E | 0 | 0
1232 | Story8 | C1 | 32 MPa RC Column (52.5 cm x 52.5 cm) | Column | 32MPa | Concrete Rectangular | 525 | 525 | 2756.3 | 3075 | 0.85 | 2073.51 | G300E | 13990225 | 109.77 | G300E | 0 | 0
1233 | Story8 | C10 | 32 MPa RC Column (52.5 cm x 52.5 cm) | Column | 32MPa | Concrete Rectangular | 525 | 525 | 2756.3 | 3075 | 0.85 | 2073.51 | G300E | 56848550 | 446.05 | G300E | 0 | 0
1234 | Story8 | C11 | 32 MPa RC Column (52.5 cm x 52.5 cm) | Column | 32MPa | Concrete Rectangular | 525 | 525 | 2756.3 | 3075 | 0.85 | 2073.51 | G300E | 55283375 | 433.77 | G300E | 0 | 0
1235 | Story8 | C12 | 32 MPa RC Column (52.5 cm x 52.5 cm) | Column | 32MPa | Concrete Rectangular | 525 | 525 | 2756.3 | 3075 | 0.85 | 2073.51 | G300E | 24817300 | 194.73 | G300E | 0 | 0
1236 | Story8 | C13 | 32 MPa RC Column (52.5 cm x 52.5 cm) | Column | 32MPa | Concrete Rectangular | 525 | 525 | 2756.3 | 3075 | 0.85 | 2073.51 | G300E | 24815250 | 194.71 | G300E | 0 | 0
1237 | Story8 | C14 | 32 MPa RC Column (52.5 cm x 52.5 cm) | Column | 32MPa | Concrete Rectangular | 525 | 525 | 2756.3 | 3075 | 0.85 | 2073.51 | G300E | 55282350 | 433.77 | G300E | 0 | 0
1238 | Story8 | C15 | 32 MPa RC Column (52.5 cm x 52.5 cm) | Column | 32MPa | Concrete Rectangular | 525 | 525 | 2756.3 | 3075 | 0.85 | 2073.51 | G300E | 56848550 | 446.05 | G300E | 0 | 0
1239 | Story8 | C16 | 32 MPa RC Column (52.5 cm x 52.5 cm) | Column | 32MPa | Concrete Rectangular | 525 | 525 | 2756.3 | 3075 | 0.85 | 2073.51 | G300E | 21800725 | 171.06 | G300E | 0 | 0
1240 | Story8 | C17 | 32 MPa RC Column (52.5 cm x 52.5 cm) | Column | 32MPa | Concrete Rectangular | 525 | 525 | 2756.3 | 3075 | 0.85 | 2073.51 | G300E | 24365275 | 191.18 | G300E | 0 | 0
1241 | Story8 | C18 | 32 MPa RC Column (52.5 cm x 52.5 cm) | Column | 32MPa | Concrete Rectangular | 525 | 525 | 2756.3 | 3075 | 0.85 | 2073.51 | G300E | 26315850 | 206.48 | G300E | 0 | 0
1242 | Story8 | C19 | 32 MPa RC Column (52.5 cm x 52.5 cm) | Column | 32MPa | Concrete Rectangular | 525 | 525 | 2756.3 | 3075 | 0.85 | 2073.51 | G300E | 20948950 | 164.37 | G300E | 0 | 0
1243 | Story8 | C2 | 32 MPa RC Column (52.5 cm x 52.5 cm) | Column | 32MPa | Concrete Rectangular | 525 | 525 | 2756.3 | 3075 | 0.85 | 2073.51 | G300E | 17235375 | 135.24 | G300E | 0 | 0
1244 | Story8 | C22 | 32 MPa RC Column (52.5 cm x 52.5 cm) | Column | 32MPa | Concrete Rectangular | 525 | 525 | 2756.3 | 3075 | 0.85 | 2073.51 | G300E | 20936650 | 164.28 | G300E | 0 | 0
1245 | Story8 | C23 | 32 MPa RC Column (52.5 cm x 52.5 cm) | Column | 32MPa | Concrete Rectangular | 525 | 525 | 2756.3 | 3075 | 0.85 | 2073.51 | G300E | 26303550 | 206.39 | G300E | 0 | 0
1246 | Story8 | C24 | 32 MPa RC Column (52.5 cm x 52.5 cm) | Column | 32MPa | Concrete Rectangular | 525 | 525 | 2756.3 | 3075 | 0.85 | 2073.51 | G300E | 24359125 | 191.13 | G300E | 0 | 0
1247 | Story8 | C25 | 32 MPa RC Column (52.5 cm x 52.5 cm) | Column | 32MPa | Concrete Rectangular | 525 | 525 | 2756.3 | 3075 | 0.85 | 2073.51 | G300E | 24366300 | 191.19 | G300E | 0 | 0
1248 | Story8 | C26 | 32 MPa RC Column (52.5 cm x 52.5 cm) | Column | 32MPa | Concrete Rectangular | 525 | 525 | 2756.3 | 3075 | 0.85 | 2073.51 | G300E | 26315850 | 206.48 | G300E | 0 | 0
1249 | Story8 | C27 | 32 MPa RC Column (52.5 cm x 52.5 cm) | Column | 32MPa | Concrete Rectangular | 525 | 525 | 2756.3 | 3075 | 0.85 | 2073.51 | G300E | 20948950 | 164.37 | G300E | 0 | 0
1250 | Story8 | C3 | 32 MPa RC Column (52.5 cm x 52.5 cm) | Column | 32MPa | Concrete Rectangular | 525 | 525 | 2756.3 | 3075 | 0.85 | 2073.51 | G300E | 18809775 | 147.59 | G300E | 0 | 0
1251 | Story8 | C30 | 32 MPa RC Column (52.5 cm x 52.5 cm) | Column | 32MPa | Concrete Rectangular | 525 | 525 | 2756.3 | 3075 | 0.85 | 2073.51 | G300E | 20958175 | 164.45 | G300E | 0 | 0
1252 | Story8 | C31 | 32 MPa RC Column (52.5 cm x 52.5 cm) | Column | 32MPa | Concrete Rectangular | 525 | 525 | 2756.3 | 3075 | 0.85 | 2073.51 | G300E | 26319950 | 206.52 | G300E | 0 | 0
1253 | Story8 | C32 | 32 MPa RC Column (52.5 cm x 52.5 cm) | Column | 32MPa | Concrete Rectangular | 525 | 525 | 2756.3 | 3075 | 0.85 | 2073.51 | G300E | 24370400 | 191.22 | G300E | 0 | 0
1254 | Story8 | C33 | 32 MPa RC Column (52.5 cm x 52.5 cm) | Column | 32MPa | Concrete Rectangular | 525 | 525 | 2756.3 | 3075 | 0.85 | 2073.51 | G300E | 21804825 | 171.09 | G300E | 0 | 0
1255 | Story8 | C34 | 32 MPa RC Column (52.5 cm x 52.5 cm) | Column | 32MPa | Concrete Rectangular | 525 | 525 | 2756.3 | 3075 | 0.85 | 2073.51 | G300E | 56848550 | 446.05 | G300E | 0 | 0
1256 | Story8 | C35 | 32 MPa RC Column (52.5 cm x 52.5 cm) | Column | 32MPa | Concrete Rectangular | 525 | 525 | 2756.3 | 3075 | 0.85 | 2073.51 | G300E | 55283375 | 433.77 | G300E | 0 | 0
1257 | Story8 | C36 | 32 MPa RC Column (52.5 cm x 52.5 cm) | Column | 32MPa | Concrete Rectangular | 525 | 525 | 2756.3 | 3075 | 0.85 | 2073.51 | G300E | 24817300 | 194.73 | G300E | 0 | 0
1258 | Story8 | C37 | 32 MPa RC Column (52.5 cm x 52.5 cm) | Column | 32MPa | Concrete Rectangular | 525 | 525 | 2756.3 | 3075 | 0.85 | 2073.51 | G300E | 24808075 | 194.65 | G300E | 0 | 0
1259 | Story8 | C38 | 32 MPa RC Column (52.5 cm x 52.5 cm) | Column | 32MPa | Concrete Rectangular | 525 | 525 | 2756.3 | 3075 | 0.85 | 2073.51 | G300E | 55195225 | 433.08 | G300E | 0 | 0
1260 | Story8 | C39 | 32 MPa RC Column (52.5 cm x 52.5 cm) | Column | 32MPa | Concrete Rectangular | 525 | 525 | 2756.3 | 3075 | 0.85 | 2073.51 | G300E | 56791150 | 445.6 | G300E | 0 | 0
1261 | Story8 | C4 | 32 MPa RC Column (52.5 cm x 52.5 cm) | Column | 32MPa | Concrete Rectangular | 525 | 525 | 2756.3 | 3075 | 0.85 | 2073.51 | G300E | 20113575 | 157.82 | G300E | 0 | 0
1262 | Story8 | C40 | 32 MPa RC Column (52.5 cm x 52.5 cm) | Column | 32MPa | Concrete Rectangular | 525 | 525 | 2756.3 | 3075 | 0.85 | 2073.51 | G300E | 21919625 | 171.99 | G300E | 0 | 0
1263 | Story8 | C41 | 32 MPa RC Column (52.5 cm x 52.5 cm) | Column | 32MPa | Concrete Rectangular | 525 | 525 | 2756.3 | 3075 | 0.85 | 2073.51 | G300E | 13990225 | 109.77 | G300E | 0 | 0
1264 | Story8 | C42 | 32 MPa RC Column (52.5 cm x 52.5 cm) | Column | 32MPa | Concrete Rectangular | 525 | 525 | 2756.3 | 3075 | 0.85 | 2073.51 | G300E | 17234350 | 135.23 | G300E | 0 | 0
1265 | Story8 | C43 | 32 MPa RC Column (52.5 cm x 52.5 cm) | Column | 32MPa | Concrete Rectangular | 525 | 525 | 2756.3 | 3075 | 0.85 | 2073.51 | G300E | 18809775 | 147.59 | G300E | 0 | 0
1266 | Story8 | C44 | 32 MPa RC Column (52.5 cm x 52.5 cm) | Column | 32MPa | Concrete Rectangular | 525 | 525 | 2756.3 | 3075 | 0.85 | 2073.51 | G300E | 20113575 | 157.82 | G300E | 0 | 0
1267 | Story8 | C45 | 32 MPa RC Column (52.5 cm x 52.5 cm) | Column | 32MPa | Concrete Rectangular | 525 | 525 | 2756.3 | 3075 | 0.85 | 2073.51 | G300E | 20111525 | 157.8 | G300E | 0 | 0
1268 | Story8 | C46 | 32 MPa RC Column (52.5 cm x 52.5 cm) | Column | 32MPa | Concrete Rectangular | 525 | 525 | 2756.3 | 3075 | 0.85 | 2073.51 | G300E | 18806700 | 147.56 | G300E | 0 | 0
1269 | Story8 | C47 | 32 MPa RC Column (52.5 cm x 52.5 cm) | Column | 32MPa | Concrete Rectangular | 525 | 525 | 2756.3 | 3075 | 0.85 | 2073.51 | G300E | 17233325 | 135.22 | G300E | 0 | 0
1270 | Story8 | C48 | 32 MPa RC Column (52.5 cm x 52.5 cm) | Column | 32MPa | Concrete Rectangular | 525 | 525 | 2756.3 | 3075 | 0.85 | 2073.51 | G300E | 14002525 | 109.87 | G300E | 0 | 0
1271 | Story8 | C5 | 32 MPa RC Column (52.5 cm x 52.5 cm) | Column | 32MPa | Concrete Rectangular | 525 | 525 | 2756.3 | 3075 | 0.85 | 2073.51 | G300E | 20113575 | 157.82 | G300E | 0 | 0
1272 | Story8 | C6 | 32 MPa RC Column (52.5 cm x 52.5 cm) | Column | 32MPa | Concrete Rectangular | 525 | 525 | 2756.3 | 3075 | 0.85 | 2073.51 | G300E | 18809775 | 147.59 | G300E | 0 | 0
1273 | Story8 | C7 | 32 MPa RC Column (52.5 cm x 52.5 cm) | Column | 32MPa | Concrete Rectangular | 525 | 525 | 2756.3 | 3075 | 0.85 | 2073.51 | G300E | 17233325 | 135.22 | G300E | 0 | 0
1274 | Story8 | C8 | 32 MPa RC Column (52.5 cm x 52.5 cm) | Column | 32MPa | Concrete Rectangular | 525 | 525 | 2756.3 | 3075 | 0.85 | 2073.51 | G300E | 13987150 | 109.75 | G300E | 0 | 0
1275 | Story8 | C9 | 32 MPa RC Column (52.5 cm x 52.5 cm) | Column | 32MPa | Concrete Rectangular | 525 | 525 | 2756.3 | 3075 | 0.85 | 2073.51 | G300E | 21803800 | 171.08 | G300E | 0 | 0
1276 | Story9 | C1 | 32 MPa RC Column (50 cm x 50 cm) | Column | 32MPa | Concrete Rectangular | 500 | 500 | 2500 | 3075 | 0.77 | 1880.73 | G300E | 18779025 | 147.35 | G300E | 0 | 0
1277 | Story9 | C10 | 32 MPa RC Column (50 cm x 50 cm) | Column | 32MPa | Concrete Rectangular | 500 | 500 | 2500 | 3075 | 0.77 | 1880.73 | G300E | 56408825 | 442.6 | G300E | 0 | 0
1278 | Story9 | C11 | 32 MPa RC Column (50 cm x 50 cm) | Column | 32MPa | Concrete Rectangular | 500 | 500 | 2500 | 3075 | 0.77 | 1880.73 | G300E | 54863125 | 430.48 | G300E | 0 | 0
1279 | Story9 | C12 | 32 MPa RC Column (50 cm x 50 cm) | Column | 32MPa | Concrete Rectangular | 500 | 500 | 2500 | 3075 | 0.77 | 1880.73 | G300E | 23234700 | 182.31 | G300E | 0 | 0
1280 | Story9 | C13 | 32 MPa RC Column (50 cm x 50 cm) | Column | 32MPa | Concrete Rectangular | 500 | 500 | 2500 | 3075 | 0.77 | 1880.73 | G300E | 23232650 | 182.29 | G300E | 0 | 0
1281 | Story9 | C14 | 32 MPa RC Column (50 cm x 50 cm) | Column | 32MPa | Concrete Rectangular | 500 | 500 | 2500 | 3075 | 0.77 | 1880.73 | G300E | 54862100 | 430.47 | G300E | 0 | 0
1282 | Story9 | C15 | 32 MPa RC Column (50 cm x 50 cm) | Column | 32MPa | Concrete Rectangular | 500 | 500 | 2500 | 3075 | 0.77 | 1880.73 | G300E | 56408825 | 442.6 | G300E | 0 | 0
1283 | Story9 | C16 | 32 MPa RC Column (50 cm x 50 cm) | Column | 32MPa | Concrete Rectangular | 500 | 500 | 2500 | 3075 | 0.77 | 1880.73 | G300E | 24263800 | 190.38 | G300E | 0 | 0
1284 | Story9 | C17 | 32 MPa RC Column (50 cm x 50 cm) | Column | 32MPa | Concrete Rectangular | 500 | 500 | 2500 | 3075 | 0.77 | 1880.73 | G300E | 26843725 | 210.63 | G300E | 0 | 0
1285 | Story9 | C18 | 32 MPa RC Column (50 cm x 50 cm) | Column | 32MPa | Concrete Rectangular | 500 | 500 | 2500 | 3075 | 0.77 | 1880.73 | G300E | 24944400 | 195.72 | G300E | 0 | 0
1286 | Story9 | C19 | 32 MPa RC Column (50 cm x 50 cm) | Column | 32MPa | Concrete Rectangular | 500 | 500 | 2500 | 3075 | 0.77 | 1880.73 | G300E | 20476425 | 160.67 | G300E | 0 | 0
1287 | Story9 | C2 | 32 MPa RC Column (50 cm x 50 cm) | Column | 32MPa | Concrete Rectangular | 500 | 500 | 2500 | 3075 | 0.77 | 1880.73 | G300E | 19764050 | 155.08 | G300E | 0 | 0
1288 | Story9 | C22 | 32 MPa RC Column (50 cm x 50 cm) | Column | 32MPa | Concrete Rectangular | 500 | 500 | 2500 | 3075 | 0.77 | 1880.73 | G300E | 20468225 | 160.6 | G300E | 0 | 0
1289 | Story9 | C23 | 32 MPa RC Column (50 cm x 50 cm) | Column | 32MPa | Concrete Rectangular | 500 | 500 | 2500 | 3075 | 0.77 | 1880.73 | G300E | 24935175 | 195.65 | G300E | 0 | 0
1290 | Story9 | C24 | 32 MPa RC Column (50 cm x 50 cm) | Column | 32MPa | Concrete Rectangular | 500 | 500 | 2500 | 3075 | 0.77 | 1880.73 | G300E | 26836550 | 210.57 | G300E | 0 | 0
1291 | Story9 | C25 | 32 MPa RC Column (50 cm x 50 cm) | Column | 32MPa | Concrete Rectangular | 500 | 500 | 2500 | 3075 | 0.77 | 1880.73 | G300E | 26843725 | 210.63 | G300E | 0 | 0
1292 | Story9 | C26 | 32 MPa RC Column (50 cm x 50 cm) | Column | 32MPa | Concrete Rectangular | 500 | 500 | 2500 | 3075 | 0.77 | 1880.73 | G300E | 24944400 | 195.72 | G300E | 0 | 0
1293 | Story9 | C27 | 32 MPa RC Column (50 cm x 50 cm) | Column | 32MPa | Concrete Rectangular | 500 | 500 | 2500 | 3075 | 0.77 | 1880.73 | G300E | 20476425 | 160.67 | G300E | 0 | 0
1294 | Story9 | C3 | 32 MPa RC Column (50 cm x 50 cm) | Column | 32MPa | Concrete Rectangular | 500 | 500 | 2500 | 3075 | 0.77 | 1880.73 | G300E | 21240050 | 166.66 | G300E | 0 | 0
1295 | Story9 | C30 | 32 MPa RC Column (50 cm x 50 cm) | Column | 32MPa | Concrete Rectangular | 500 | 500 | 2500 | 3075 | 0.77 | 1880.73 | G300E | 20473350 | 160.64 | G300E | 0 | 0
1296 | Story9 | C31 | 32 MPa RC Column (50 cm x 50 cm) | Column | 32MPa | Concrete Rectangular | 500 | 500 | 2500 | 3075 | 0.77 | 1880.73 | G300E | 24958750 | 195.84 | G300E | 0 | 0
1297 | Story9 | C32 | 32 MPa RC Column (50 cm x 50 cm) | Column | 32MPa | Concrete Rectangular | 500 | 500 | 2500 | 3075 | 0.77 | 1880.73 | G300E | 26858075 | 210.74 | G300E | 0 | 0
1298 | Story9 | C33 | 32 MPa RC Column (50 cm x 50 cm) | Column | 32MPa | Concrete Rectangular | 500 | 500 | 2500 | 3075 | 0.77 | 1880.73 | G300E | 23374100 | 183.4 | G300E | 0 | 0
1299 | Story9 | C34 | 32 MPa RC Column (50 cm x 50 cm) | Column | 32MPa | Concrete Rectangular | 500 | 500 | 2500 | 3075 | 0.77 | 1880.73 | G300E | 56409850 | 442.61 | G300E | 0 | 0
1300 | Story9 | C35 | 32 MPa RC Column (50 cm x 50 cm) | Column | 32MPa | Concrete Rectangular | 500 | 500 | 2500 | 3075 | 0.77 | 1880.73 | G300E | 54863125 | 430.48 | G300E | 0 | 0
1301 | Story9 | C36 | 32 MPa RC Column (50 cm x 50 cm) | Column | 32MPa | Concrete Rectangular | 500 | 500 | 2500 | 3075 | 0.77 | 1880.73 | G300E | 23233675 | 182.3 | G300E | 0 | 0
1302 | Story9 | C37 | 32 MPa RC Column (50 cm x 50 cm) | Column | 32MPa | Concrete Rectangular | 500 | 500 | 2500 | 3075 | 0.77 | 1880.73 | G300E | 23226500 | 182.24 | G300E | 0 | 0
1303 | Story9 | C38 | 32 MPa RC Column (50 cm x 50 cm) | Column | 32MPa | Concrete Rectangular | 500 | 500 | 2500 | 3075 | 0.77 | 1880.73 | G300E | 54789325 | 429.9 | G300E | 0 | 0
1304 | Story9 | C39 | 32 MPa RC Column (50 cm x 50 cm) | Column | 32MPa | Concrete Rectangular | 500 | 500 | 2500 | 3075 | 0.77 | 1880.73 | G300E | 56358600 | 442.21 | G300E | 0 | 0
1305 | Story9 | C4 | 32 MPa RC Column (50 cm x 50 cm) | Column | 32MPa | Concrete Rectangular | 500 | 500 | 2500 | 3075 | 0.77 | 1880.73 | G300E | 22641225 | 177.65 | G300E | 0 | 0
1306 | Story9 | C40 | 32 MPa RC Column (50 cm x 50 cm) | Column | 32MPa | Concrete Rectangular | 500 | 500 | 2500 | 3075 | 0.77 | 1880.73 | G300E | 23468400 | 184.14 | G300E | 0 | 0
1307 | Story9 | C41 | 32 MPa RC Column (50 cm x 50 cm) | Column | 32MPa | Concrete Rectangular | 500 | 500 | 2500 | 3075 | 0.77 | 1880.73 | G300E | 18781075 | 147.36 | G300E | 0 | 0
1308 | Story9 | C42 | 32 MPa RC Column (50 cm x 50 cm) | Column | 32MPa | Concrete Rectangular | 500 | 500 | 2500 | 3075 | 0.77 | 1880.73 | G300E | 19763025 | 155.07 | G300E | 0 | 0
1309 | Story9 | C43 | 32 MPa RC Column (50 cm x 50 cm) | Column | 32MPa | Concrete Rectangular | 500 | 500 | 2500 | 3075 | 0.77 | 1880.73 | G300E | 21240050 | 166.66 | G300E | 0 | 0
1310 | Story9 | C44 | 32 MPa RC Column (50 cm x 50 cm) | Column | 32MPa | Concrete Rectangular | 500 | 500 | 2500 | 3075 | 0.77 | 1880.73 | G300E | 22640200 | 177.64 | G300E | 0 | 0
1311 | Story9 | C45 | 32 MPa RC Column (50 cm x 50 cm) | Column | 32MPa | Concrete Rectangular | 500 | 500 | 2500 | 3075 | 0.77 | 1880.73 | G300E | 22638150 | 177.63 | G300E | 0 | 0
1312 | Story9 | C46 | 32 MPa RC Column (50 cm x 50 cm) | Column | 32MPa | Concrete Rectangular | 500 | 500 | 2500 | 3075 | 0.77 | 1880.73 | G300E | 21238000 | 166.64 | G300E | 0 | 0
1313 | Story9 | C47 | 32 MPa RC Column (50 cm x 50 cm) | Column | 32MPa | Concrete Rectangular | 500 | 500 | 2500 | 3075 | 0.77 | 1880.73 | G300E | 19760975 | 155.05 | G300E | 0 | 0
1314 | Story9 | C48 | 32 MPa RC Column (50 cm x 50 cm) | Column | 32MPa | Concrete Rectangular | 500 | 500 | 2500 | 3075 | 0.77 | 1880.73 | G300E | 18798500 | 147.5 | G300E | 0 | 0
1315 | Story9 | C5 | 32 MPa RC Column (50 cm x 50 cm) | Column | 32MPa | Concrete Rectangular | 500 | 500 | 2500 | 3075 | 0.77 | 1880.73 | G300E | 22640200 | 177.64 | G300E | 0 | 0
1316 | Story9 | C6 | 32 MPa RC Column (50 cm x 50 cm) | Column | 32MPa | Concrete Rectangular | 500 | 500 | 2500 | 3075 | 0.77 | 1880.73 | G300E | 21238000 | 166.64 | G300E | 0 | 0
1317 | Story9 | C7 | 32 MPa RC Column (50 cm x 50 cm) | Column | 32MPa | Concrete Rectangular | 500 | 500 | 2500 | 3075 | 0.77 | 1880.73 | G300E | 19760975 | 155.05 | G300E | 0 | 0
1318 | Story9 | C8 | 32 MPa RC Column (50 cm x 50 cm) | Column | 32MPa | Concrete Rectangular | 500 | 500 | 2500 | 3075 | 0.77 | 1880.73 | G300E | 18778000 | 147.34 | G300E | 0 | 0
1319 | Story9 | C9 | 32 MPa RC Column (50 cm x 50 cm) | Column | 32MPa | Concrete Rectangular | 500 | 500 | 2500 | 3075 | 0.77 | 1880.73 | G300E | 23370000 | 183.37 | G300E | 0 | 0

## Walls
| Story | Label | Section | Structural_Element_Type | Material | Width_(mm) | Depth_(mm) | Area_(cm^2) | Length_(mm) | Volume_(m^3) | Mass_(kg) | Long._Rebar_Material | Long._Rebar_Volume_(mm^3) | Long._Rebar_Mass_(kg) | Tran._Rebar_Material | Tran._Rebar_Volume_(mm^3) | Tran._Rebar_Mass_(kg)
0 | Story1 | P1 | RC Wall - 300 mm | Wall | 32MPa | 4800 | 300 | 14400 | 3500 | 5.04 | 12330.28 | G300E | 20916000 | 164.11 | G300E | 12600000 | 98.86
1 | Story1 | P2 | RC Wall - 300 mm | Wall | 32MPa | 4800 | 300 | 14400 | 3500 | 5.04 | 12330.28 | G300E | 35280000 | 276.82 | G300E | 48308904 | 379.05
2 | Story1 | P3 | RC Wall - 300 mm | Wall | 32MPa | 7200 | 300 | 21600 | 3500 | 7.56 | 18495.41 | G300E | 32886000 | 258.04 | G300E | 18900000 | 148.3
3 | Story1 | P4 | RC Wall - 300 mm | Wall | 32MPa | 7200 | 300 | 21600 | 3500 | 7.56 | 18495.41 | G300E | 32886000 | 258.04 | G300E | 18900000 | 148.3
4 | Story10 | P1 | RC Wall - 150 mm | Wall | 32MPa | 4800 | 150 | 7200 | 3500 | 2.52 | 6165.14 | G300E | 53046000 | 416.22 | G300E | 6300000 | 49.43
5 | Story10 | P2 | RC Wall - 150 mm | Wall | 32MPa | 4800 | 150 | 7200 | 3500 | 2.52 | 6165.14 | G300E | 53046000 | 416.22 | G300E | 16884504 | 132.48
6 | Story10 | P3 | RC Wall - 150 mm | Wall | 32MPa | 7200 | 150 | 10800 | 3500 | 3.78 | 9247.71 | G300E | 79947000 | 627.29 | G300E | 9450000 | 74.15
7 | Story10 | P4 | RC Wall - 150 mm | Wall | 32MPa | 7200 | 150 | 10800 | 3500 | 3.78 | 9247.71 | G300E | 79947000 | 627.29 | G300E | 10890432 | 85.45
8 | Story11 | P1 | RC Wall - 150 mm | Wall | 32MPa | 4800 | 150 | 7200 | 3500 | 2.52 | 6165.14 | G300E | 45108000 | 353.93 | G300E | 6300000 | 49.43
9 | Story11 | P2 | RC Wall - 150 mm | Wall | 32MPa | 4800 | 150 | 7200 | 3500 | 2.52 | 6165.14 | G300E | 45108000 | 353.93 | G300E | 17358432 | 136.2
10 | Story11 | P3 | RC Wall - 150 mm | Wall | 32MPa | 7200 | 150 | 10800 | 3500 | 3.78 | 9247.71 | G300E | 68040000 | 533.87 | G300E | 9450000 | 74.15
11 | Story11 | P4 | RC Wall - 150 mm | Wall | 32MPa | 7200 | 150 | 10800 | 3500 | 3.78 | 9247.71 | G300E | 68040000 | 533.87 | G300E | 10018764 | 78.61
12 | Story12 | P1 | RC Wall - 150 mm | Wall | 32MPa | 4800 | 150 | 7200 | 3500 | 2.52 | 6165.14 | G300E | 37422000 | 293.63 | G300E | 6300000 | 49.43
13 | Story12 | P2 | RC Wall - 150 mm | Wall | 32MPa | 4800 | 150 | 7200 | 3500 | 2.52 | 6165.14 | G300E | 37422000 | 293.63 | G300E | 16430904 | 128.92
14 | Story12 | P3 | RC Wall - 150 mm | Wall | 32MPa | 7200 | 150 | 10800 | 3500 | 3.78 | 9247.71 | G300E | 56511000 | 443.41 | G300E | 9450000 | 74.15
15 | Story12 | P4 | RC Wall - 150 mm | Wall | 32MPa | 7200 | 150 | 10800 | 3500 | 3.78 | 9247.71 | G300E | 56511000 | 443.41 | G300E | 9450000 | 74.15
16 | Story13 | P1 | RC Wall - 150 mm | Wall | 32MPa | 4800 | 150 | 7200 | 3500 | 2.52 | 6165.14 | G300E | 33012000 | 259.02 | G300E | 6300000 | 49.43
17 | Story13 | P2 | RC Wall - 150 mm | Wall | 32MPa | 4800 | 150 | 7200 | 3500 | 2.52 | 6165.14 | G300E | 33012000 | 259.02 | G300E | 9333576 | 73.23
18 | Story13 | P3 | RC Wall - 150 mm | Wall | 32MPa | 7200 | 150 | 10800 | 3500 | 3.78 | 9247.71 | G300E | 55944000 | 438.96 | G300E | 9450000 | 74.15
19 | Story13 | P4 | RC Wall - 150 mm | Wall | 32MPa | 7200 | 150 | 10800 | 3500 | 3.78 | 9247.71 | G300E | 55944000 | 438.96 | G300E | 9450000 | 74.15
20 | Story14 | P1 | RC Wall - 150 mm | Wall | 32MPa | 4800 | 150 | 7200 | 3500 | 2.52 | 6165.14 | G300E | 51030000 | 400.4 | G300E | 76746768 | 602.18
21 | Story14 | P2 | RC Wall - 150 mm | Wall | 32MPa | 4800 | 150 | 7200 | 3500 | 2.52 | 6165.14 | G300E | 58212000 | 456.75 | G300E | 81152736 | 636.75
22 | Story14 | P3 | RC Wall - 150 mm | Wall | 32MPa | 7200 | 150 | 10800 | 3500 | 3.78 | 9247.71 | G300E | 9450000 | 74.15 | G300E | 60890004 | 477.77
23 | Story14 | P4 | RC Wall - 150 mm | Wall | 32MPa | 7200 | 150 | 10800 | 3500 | 3.78 | 9247.71 | G300E | 9450000 | 74.15 | G300E | 56624652 | 444.3
24 | Story15 | P1 | RC Wall - 150 mm | Wall | 32MPa | 4800 | 150 | 7200 | 3500 | 2.52 | 6165.14 | G300E | 6300000 | 49.43 | G300E | 6300000 | 49.43
25 | Story15 | P2 | RC Wall - 150 mm | Wall | 32MPa | 4800 | 150 | 7200 | 3500 | 2.52 | 6165.14 | G300E | 6300000 | 49.43 | G300E | 7964712 | 62.49
26 | Story15 | P3 | RC Wall - 150 mm | Wall | 32MPa | 7200 | 150 | 10800 | 3500 | 3.78 | 9247.71 | G300E | 9450000 | 74.15 | G300E | 9450000 | 74.15
27 | Story15 | P4 | RC Wall - 150 mm | Wall | 32MPa | 7200 | 150 | 10800 | 3500 | 3.78 | 9247.71 | G300E | 9450000 | 74.15 | G300E | 9450000 | 74.15
28 | Story16 | P1 | RC Wall - 150 mm | Wall | 32MPa | 4800 | 150 | 7200 | 3500 | 2.52 | 6165.14 | G300E | 6300000 | 49.43 | G300E | 6300000 | 49.43
29 | Story16 | P2 | RC Wall - 150 mm | Wall | 32MPa | 4800 | 150 | 7200 | 3500 | 2.52 | 6165.14 | G300E | 6300000 | 49.43 | G300E | 8647464 | 67.85
30 | Story16 | P3 | RC Wall - 150 mm | Wall | 32MPa | 7200 | 150 | 10800 | 3500 | 3.78 | 9247.71 | G300E | 9450000 | 74.15 | G300E | 9450000 | 74.15
31 | Story16 | P4 | RC Wall - 150 mm | Wall | 32MPa | 7200 | 150 | 10800 | 3500 | 3.78 | 9247.71 | G300E | 9450000 | 74.15 | G300E | 9450000 | 74.15
32 | Story17 | P1 | RC Wall - 150 mm | Wall | 32MPa | 4800 | 150 | 7200 | 3500 | 2.52 | 6165.14 | G300E | 6300000 | 49.43 | G300E | 6300000 | 49.43
33 | Story17 | P2 | RC Wall - 150 mm | Wall | 32MPa | 4800 | 150 | 7200 | 3500 | 2.52 | 6165.14 | G300E | 6300000 | 49.43 | G300E | 6300000 | 49.43
34 | Story17 | P3 | RC Wall - 150 mm | Wall | 32MPa | 7200 | 150 | 10800 | 3500 | 3.78 | 9247.71 | G300E | 9450000 | 74.15 | G300E | 9450000 | 74.15
35 | Story17 | P4 | RC Wall - 150 mm | Wall | 32MPa | 7200 | 150 | 10800 | 3500 | 3.78 | 9247.71 | G300E | 9450000 | 74.15 | G300E | 9450000 | 74.15
36 | Story18 | P1 | RC Wall - 150 mm | Wall | 32MPa | 4800 | 150 | 7200 | 3500 | 2.52 | 6165.14 | G300E | 6300000 | 49.43 | G300E | 6300000 | 49.43
37 | Story18 | P2 | RC Wall - 150 mm | Wall | 32MPa | 4800 | 150 | 7200 | 3500 | 2.52 | 6165.14 | G300E | 6300000 | 49.43 | G300E | 6300000 | 49.43
38 | Story18 | P3 | RC Wall - 150 mm | Wall | 32MPa | 7200 | 150 | 10800 | 3500 | 3.78 | 9247.71 | G300E | 9450000 | 74.15 | G300E | 9450000 | 74.15
39 | Story18 | P4 | RC Wall - 150 mm | Wall | 32MPa | 7200 | 150 | 10800 | 3500 | 3.78 | 9247.71 | G300E | 9450000 | 74.15 | G300E | 9450000 | 74.15
40 | Story19 | P1 | RC Wall - 150 mm | Wall | 32MPa | 4800 | 150 | 7200 | 3500 | 2.52 | 6165.14 | G300E | 6300000 | 49.43 | G300E | 6300000 | 49.43
41 | Story19 | P2 | RC Wall - 150 mm | Wall | 32MPa | 4800 | 150 | 7200 | 3500 | 2.52 | 6165.14 | G300E | 6300000 | 49.43 | G300E | 6300000 | 49.43
42 | Story19 | P3 | RC Wall - 150 mm | Wall | 32MPa | 7200 | 150 | 10800 | 3500 | 3.78 | 9247.71 | G300E | 9450000 | 74.15 | G300E | 9450000 | 74.15
43 | Story19 | P4 | RC Wall - 150 mm | Wall | 32MPa | 7200 | 150 | 10800 | 3500 | 3.78 | 9247.71 | G300E | 9450000 | 74.15 | G300E | 9450000 | 74.15
44 | Story2 | P1 | RC Wall - 300 mm | Wall | 32MPa | 4800 | 300 | 14400 | 3500 | 5.04 | 12330.28 | G300E | 12600000 | 98.86 | G300E | 12600000 | 98.86
45 | Story2 | P2 | RC Wall - 300 mm | Wall | 32MPa | 4800 | 300 | 14400 | 3500 | 5.04 | 12330.28 | G300E | 12600000 | 98.86 | G300E | 30727032 | 241.1
46 | Story2 | P3 | RC Wall - 300 mm | Wall | 32MPa | 7200 | 300 | 21600 | 3500 | 7.56 | 18495.41 | G300E | 18900000 | 148.3 | G300E | 18900000 | 148.3
47 | Story2 | P4 | RC Wall - 300 mm | Wall | 32MPa | 7200 | 300 | 21600 | 3500 | 7.56 | 18495.41 | G300E | 18900000 | 148.3 | G300E | 18900000 | 148.3
48 | Story20 | P1 | RC Wall - 150 mm | Wall | 32MPa | 4800 | 150 | 7200 | 3500 | 2.52 | 6165.14 | G300E | 6300000 | 49.43 | G300E | 6300000 | 49.43
49 | Story20 | P2 | RC Wall - 150 mm | Wall | 32MPa | 4800 | 150 | 7200 | 3500 | 2.52 | 6165.14 | G300E | 6300000 | 49.43 | G300E | 6300000 | 49.43
50 | Story20 | P3 | RC Wall - 150 mm | Wall | 32MPa | 7200 | 150 | 10800 | 3500 | 3.78 | 9247.71 | G300E | 9450000 | 74.15 | G300E | 9450000 | 74.15
51 | Story20 | P4 | RC Wall - 150 mm | Wall | 32MPa | 7200 | 150 | 10800 | 3500 | 3.78 | 9247.71 | G300E | 9450000 | 74.15 | G300E | 9450000 | 74.15
52 | Story21 | P1 | RC Wall - 150 mm | Wall | 32MPa | 4800 | 150 | 7200 | 3500 | 2.52 | 6165.14 | G300E | 6300000 | 49.43 | G300E | 6300000 | 49.43
53 | Story21 | P2 | RC Wall - 150 mm | Wall | 32MPa | 4800 | 150 | 7200 | 3500 | 2.52 | 6165.14 | G300E | 6300000 | 49.43 | G300E | 6300000 | 49.43
54 | Story21 | P3 | RC Wall - 150 mm | Wall | 32MPa | 7200 | 150 | 10800 | 3500 | 3.78 | 9247.71 | G300E | 9450000 | 74.15 | G300E | 9450000 | 74.15
55 | Story21 | P4 | RC Wall - 150 mm | Wall | 32MPa | 7200 | 150 | 10800 | 3500 | 3.78 | 9247.71 | G300E | 9450000 | 74.15 | G300E | 9450000 | 74.15
56 | Story22 | P1 | RC Wall - 150 mm | Wall | 32MPa | 4800 | 150 | 7200 | 3500 | 2.52 | 6165.14 | G300E | 6300000 | 49.43 | G300E | 6300000 | 49.43
57 | Story22 | P2 | RC Wall - 150 mm | Wall | 32MPa | 4800 | 150 | 7200 | 3500 | 2.52 | 6165.14 | G300E | 6300000 | 49.43 | G300E | 6300000 | 49.43
58 | Story22 | P3 | RC Wall - 150 mm | Wall | 32MPa | 7200 | 150 | 10800 | 3500 | 3.78 | 9247.71 | G300E | 9450000 | 74.15 | G300E | 9450000 | 74.15
59 | Story22 | P4 | RC Wall - 150 mm | Wall | 32MPa | 7200 | 150 | 10800 | 3500 | 3.78 | 9247.71 | G300E | 9450000 | 74.15 | G300E | 9450000 | 74.15
60 | Story23 | P1 | RC Wall - 150 mm | Wall | 32MPa | 4800 | 150 | 7200 | 3500 | 2.52 | 6165.14 | G300E | 6300000 | 49.43 | G300E | 6300000 | 49.43
61 | Story23 | P2 | RC Wall - 150 mm | Wall | 32MPa | 4800 | 150 | 7200 | 3500 | 2.52 | 6165.14 | G300E | 6300000 | 49.43 | G300E | 6300000 | 49.43
62 | Story23 | P3 | RC Wall - 150 mm | Wall | 32MPa | 7200 | 150 | 10800 | 3500 | 3.78 | 9247.71 | G300E | 9450000 | 74.15 | G300E | 9450000 | 74.15
63 | Story23 | P4 | RC Wall - 150 mm | Wall | 32MPa | 7200 | 150 | 10800 | 3500 | 3.78 | 9247.71 | G300E | 9450000 | 74.15 | G300E | 9450000 | 74.15
64 | Story24 | P1 | RC Wall - 150 mm | Wall | 32MPa | 4800 | 150 | 7200 | 3500 | 2.52 | 6165.14 | G300E | 6300000 | 49.43 | G300E | 6300000 | 49.43
65 | Story24 | P2 | RC Wall - 150 mm | Wall | 32MPa | 4800 | 150 | 7200 | 3500 | 2.52 | 6165.14 | G300E | 6300000 | 49.43 | G300E | 6300000 | 49.43
66 | Story24 | P3 | RC Wall - 150 mm | Wall | 32MPa | 7200 | 150 | 10800 | 3500 | 3.78 | 9247.71 | G300E | 9450000 | 74.15 | G300E | 9450000 | 74.15
67 | Story24 | P4 | RC Wall - 150 mm | Wall | 32MPa | 7200 | 150 | 10800 | 3500 | 3.78 | 9247.71 | G300E | 9450000 | 74.15 | G300E | 9450000 | 74.15
68 | Story25 | P1 | RC Wall - 150 mm | Wall | 32MPa | 4800 | 150 | 7200 | 3500 | 2.52 | 6165.14 | G300E | 6300000 | 49.43 | G300E | 6300000 | 49.43
69 | Story25 | P2 | RC Wall - 150 mm | Wall | 32MPa | 4800 | 150 | 7200 | 3500 | 2.52 | 6165.14 | G300E | 6300000 | 49.43 | G300E | 6300000 | 49.43
70 | Story25 | P3 | RC Wall - 150 mm | Wall | 32MPa | 7200 | 150 | 10800 | 3500 | 3.78 | 9247.71 | G300E | 9450000 | 74.15 | G300E | 9450000 | 74.15
71 | Story25 | P4 | RC Wall - 150 mm | Wall | 32MPa | 7200 | 150 | 10800 | 3500 | 3.78 | 9247.71 | G300E | 9450000 | 74.15 | G300E | 9450000 | 74.15
72 | Story26 | P1 | RC Wall - 150 mm | Wall | 32MPa | 4800 | 150 | 7200 | 3500 | 2.52 | 6165.14 | G300E | 7812000 | 61.3 | G300E | 12007296 | 94.21
73 | Story26 | P2 | RC Wall - 150 mm | Wall | 32MPa | 4800 | 150 | 7200 | 3500 | 2.52 | 6165.14 | G300E | 8316000 | 65.25 | G300E | 12667368 | 99.39
74 | Story26 | P3 | RC Wall - 150 mm | Wall | 32MPa | 7200 | 150 | 10800 | 3500 | 3.78 | 9247.71 | G300E | 9450000 | 74.15 | G300E | 9450000 | 74.15
75 | Story26 | P4 | RC Wall - 150 mm | Wall | 32MPa | 7200 | 150 | 10800 | 3500 | 3.78 | 9247.71 | G300E | 9450000 | 74.15 | G300E | 9450000 | 74.15
76 | Story3 | P1 | RC Wall - 275 mm | Wall | 32MPa | 4800 | 275 | 13200 | 3500 | 4.62 | 11302.75 | G300E | 11550000 | 90.63 | G300E | 11550000 | 90.63
77 | Story3 | P2 | RC Wall - 275 mm | Wall | 32MPa | 4800 | 275 | 13200 | 3500 | 4.62 | 11302.75 | G300E | 11550000 | 90.63 | G300E | 27518904 | 215.92
78 | Story3 | P3 | RC Wall - 275 mm | Wall | 32MPa | 7200 | 275 | 19800 | 3500 | 6.93 | 16954.13 | G300E | 17325000 | 135.94 | G300E | 17325000 | 135.94
79 | Story3 | P4 | RC Wall - 275 mm | Wall | 32MPa | 7200 | 275 | 19800 | 3500 | 6.93 | 16954.13 | G300E | 17325000 | 135.94 | G300E | 17325000 | 135.94
80 | Story4 | P1 | RC Wall - 275 mm | Wall | 32MPa | 4800 | 275 | 13200 | 3500 | 4.62 | 11302.75 | G300E | 11550000 | 90.63 | G300E | 11550000 | 90.63
81 | Story4 | P2 | RC Wall - 275 mm | Wall | 32MPa | 4800 | 275 | 13200 | 3500 | 4.62 | 11302.75 | G300E | 11550000 | 90.63 | G300E | 21718872 | 170.41
82 | Story4 | P3 | RC Wall - 275 mm | Wall | 32MPa | 7200 | 275 | 19800 | 3500 | 6.93 | 16954.13 | G300E | 17325000 | 135.94 | G300E | 17325000 | 135.94
83 | Story4 | P4 | RC Wall - 275 mm | Wall | 32MPa | 7200 | 275 | 19800 | 3500 | 6.93 | 16954.13 | G300E | 17325000 | 135.94 | G300E | 17325000 | 135.94
84 | Story5 | P1 | RC Wall - 250 mm | Wall | 32MPa | 4800 | 250 | 12000 | 3500 | 4.2 | 10275.23 | G300E | 10500000 | 82.39 | G300E | 10500000 | 82.39
85 | Story5 | P2 | RC Wall - 250 mm | Wall | 32MPa | 4800 | 250 | 12000 | 3500 | 4.2 | 10275.23 | G300E | 10500000 | 82.39 | G300E | 21543480 | 169.04
86 | Story5 | P3 | RC Wall - 250 mm | Wall | 32MPa | 7200 | 250 | 18000 | 3500 | 6.3 | 15412.84 | G300E | 15750000 | 123.58 | G300E | 15750000 | 123.58
87 | Story5 | P4 | RC Wall - 250 mm | Wall | 32MPa | 7200 | 250 | 18000 | 3500 | 6.3 | 15412.84 | G300E | 15750000 | 123.58 | G300E | 15750000 | 123.58
88 | Story6 | P1 | RC Wall - 250 mm | Wall | 32MPa | 4800 | 250 | 12000 | 3500 | 4.2 | 10275.23 | G300E | 10500000 | 82.39 | G300E | 10500000 | 82.39
89 | Story6 | P2 | RC Wall - 250 mm | Wall | 32MPa | 4800 | 250 | 12000 | 3500 | 4.2 | 10275.23 | G300E | 10500000 | 82.39 | G300E | 17321136 | 135.91
90 | Story6 | P3 | RC Wall - 250 mm | Wall | 32MPa | 7200 | 250 | 18000 | 3500 | 6.3 | 15412.84 | G300E | 15750000 | 123.58 | G300E | 15750000 | 123.58
91 | Story6 | P4 | RC Wall - 250 mm | Wall | 32MPa | 7200 | 250 | 18000 | 3500 | 6.3 | 15412.84 | G300E | 15750000 | 123.58 | G300E | 15750000 | 123.58
92 | Story7 | P1 | RC Wall - 200 mm | Wall | 32MPa | 4800 | 200 | 9600 | 3500 | 3.36 | 8220.18 | G300E | 8400000 | 65.91 | G300E | 8400000 | 65.91
93 | Story7 | P2 | RC Wall - 200 mm | Wall | 32MPa | 4800 | 200 | 9600 | 3500 | 3.36 | 8220.18 | G300E | 8400000 | 65.91 | G300E | 19440960 | 152.54
94 | Story7 | P3 | RC Wall - 200 mm | Wall | 32MPa | 7200 | 200 | 14400 | 3500 | 5.04 | 12330.28 | G300E | 12600000 | 98.86 | G300E | 12600000 | 98.86
95 | Story7 | P4 | RC Wall - 200 mm | Wall | 32MPa | 7200 | 200 | 14400 | 3500 | 5.04 | 12330.28 | G300E | 12600000 | 98.86 | G300E | 12600000 | 98.86
96 | Story8 | P1 | RC Wall - 200 mm | Wall | 32MPa | 4800 | 200 | 9600 | 3500 | 3.36 | 8220.18 | G300E | 8400000 | 65.91 | G300E | 8400000 | 65.91
97 | Story8 | P2 | RC Wall - 200 mm | Wall | 32MPa | 4800 | 200 | 9600 | 3500 | 3.36 | 8220.18 | G300E | 8400000 | 65.91 | G300E | 16030392 | 125.78
98 | Story8 | P3 | RC Wall - 200 mm | Wall | 32MPa | 7200 | 200 | 14400 | 3500 | 5.04 | 12330.28 | G300E | 12600000 | 98.86 | G300E | 12600000 | 98.86
99 | Story8 | P4 | RC Wall - 200 mm | Wall | 32MPa | 7200 | 200 | 14400 | 3500 | 5.04 | 12330.28 | G300E | 12600000 | 98.86 | G300E | 12600000 | 98.86
100 | Story9 | P1 | RC Wall - 150 mm | Wall | 32MPa | 4800 | 150 | 7200 | 3500 | 2.52 | 6165.14 | G300E | 60732000 | 476.53 | G300E | 6300000 | 49.43
101 | Story9 | P2 | RC Wall - 150 mm | Wall | 32MPa | 4800 | 150 | 7200 | 3500 | 2.52 | 6165.14 | G300E | 60732000 | 476.53 | G300E | 19396944 | 152.2
102 | Story9 | P3 | RC Wall - 150 mm | Wall | 32MPa | 7200 | 150 | 10800 | 3500 | 3.78 | 9247.71 | G300E | 91476000 | 717.75 | G300E | 9450000 | 74.15
103 | Story9 | P4 | RC Wall - 150 mm | Wall | 32MPa | 7200 | 150 | 10800 | 3500 | 3.78 | 9247.71 | G300E | 91476000 | 717.75 | G300E | 13189176 | 103.49

## Slabs
| Story | Label | Section | Structural_Element_Type | Material | Length_(mm) | Width_(mm) | Depth_(mm) | Area_(cm^2) | Volume_(m^3) | Mass_(kg) | Long._Rebar_Material | Long._Rebar_Volume_(mm^3) | Long._Rebar_Mass_(kg) | Tran._Rebar_Material | Tran._Rebar_Volume_(mm^3) | Tran._Rebar_Mass_(kg)
0 | Story1 | F1 | Slab1 | Slab | 32MPa | 36000 | 33600 | 170 | 61200 | 205.63 | 503075.23 | G300E | 1506261116.8 | 11818.68 | G300E | 0 | 0
1 | Story10 | F1 | Slab1 | Slab | 32MPa | 36000 | 33600 | 170 | 61200 | 205.63 | 503075.23 | G300E | 1505792900.56 | 11815.01 | G300E | 0 | 0
2 | Story11 | F1 | Slab1 | Slab | 32MPa | 36000 | 33600 | 170 | 61200 | 205.63 | 503075.23 | G300E | 1509261044.72 | 11842.22 | G300E | 0 | 0
3 | Story12 | F1 | Slab1 | Slab | 32MPa | 36000 | 33600 | 170 | 61200 | 205.63 | 503075.23 | G300E | 1488462714.13 | 11679.03 | G300E | 0 | 0
4 | Story13 | F1 | Slab1 | Slab | 32MPa | 36000 | 33600 | 170 | 61200 | 205.63 | 503075.23 | G300E | 1462221236.93 | 11473.13 | G300E | 0 | 0
5 | Story14 | F1 | Slab1 | Slab | 32MPa | 36000 | 33600 | 170 | 61200 | 205.63 | 503075.23 | G300E | 1468264818.69 | 11520.55 | G300E | 0 | 0
6 | Story15 | F1 | Slab1 | Slab | 32MPa | 36000 | 33600 | 170 | 61200 | 205.63 | 503075.23 | G300E | 1496035461.62 | 11738.45 | G300E | 0 | 0
7 | Story16 | F1 | Slab1 | Slab | 32MPa | 36000 | 33600 | 170 | 61200 | 205.63 | 503075.23 | G300E | 1496390605.56 | 11741.24 | G300E | 0 | 0
8 | Story17 | F1 | Slab1 | Slab | 32MPa | 36000 | 33600 | 170 | 61200 | 205.63 | 503075.23 | G300E | 1470535760.62 | 11538.37 | G300E | 0 | 0
9 | Story18 | F1 | Slab1 | Slab | 32MPa | 36000 | 33600 | 170 | 61200 | 205.63 | 503075.23 | G300E | 1468413357.06 | 11521.72 | G300E | 0 | 0
10 | Story19 | F1 | Slab1 | Slab | 32MPa | 36000 | 33600 | 170 | 61200 | 205.63 | 503075.23 | G300E | 1465509768.19 | 11498.93 | G300E | 0 | 0
11 | Story2 | F1 | Slab1 | Slab | 32MPa | 36000 | 33600 | 170 | 61200 | 205.63 | 503075.23 | G300E | 1517611939.49 | 11907.75 | G300E | 0 | 0
12 | Story20 | F1 | Slab1 | Slab | 32MPa | 36000 | 33600 | 170 | 61200 | 205.63 | 503075.23 | G300E | 1478125879.42 | 11597.92 | G300E | 0 | 0
13 | Story21 | F1 | Slab1 | Slab | 32MPa | 36000 | 33600 | 170 | 61200 | 205.63 | 503075.23 | G300E | 1484845067.85 | 11650.65 | G300E | 0 | 0
14 | Story22 | F1 | Slab1 | Slab | 32MPa | 36000 | 33600 | 170 | 61200 | 205.63 | 503075.23 | G300E | 1484503669.86 | 11647.97 | G300E | 0 | 0
15 | Story23 | F1 | Slab1 | Slab | 32MPa | 36000 | 33600 | 170 | 61200 | 205.63 | 503075.23 | G300E | 1501821127.47 | 11783.85 | G300E | 0 | 0
16 | Story24 | F1 | Slab1 | Slab | 32MPa | 36000 | 33600 | 170 | 61200 | 205.63 | 503075.23 | G300E | 1510979519.47 | 11855.71 | G300E | 0 | 0
17 | Story25 | F1 | Slab1 | Slab | 32MPa | 36000 | 33600 | 170 | 61200 | 205.63 | 503075.23 | G300E | 1472482133.93 | 11553.64 | G300E | 0 | 0
18 | Story26 | F1 | Slab1 | Slab | 32MPa | 36000 | 33600 | 170 | 61200 | 205.63 | 503075.23 | G300E | 3014550925.03 | 23653.29 | G300E | 0 | 0
19 | Story3 | F1 | Slab1 | Slab | 32MPa | 36000 | 33600 | 170 | 61200 | 205.63 | 503075.23 | G300E | 1493850206.9 | 11721.3 | G300E | 0 | 0
20 | Story4 | F1 | Slab1 | Slab | 32MPa | 36000 | 33600 | 170 | 61200 | 205.63 | 503075.23 | G300E | 1511419691.21 | 11859.16 | G300E | 0 | 0
21 | Story5 | F1 | Slab1 | Slab | 32MPa | 36000 | 33600 | 170 | 61200 | 205.63 | 503075.23 | G300E | 1505939028.25 | 11816.16 | G300E | 0 | 0
22 | Story6 | F1 | Slab1 | Slab | 32MPa | 36000 | 33600 | 170 | 61200 | 205.63 | 503075.23 | G300E | 1532792534.82 | 12026.86 | G300E | 0 | 0
23 | Story7 | F1 | Slab1 | Slab | 32MPa | 36000 | 33600 | 170 | 61200 | 205.63 | 503075.23 | G300E | 1529114621.58 | 11998 | G300E | 0 | 0
24 | Story8 | F1 | Slab1 | Slab | 32MPa | 36000 | 33600 | 170 | 61200 | 205.63 | 503075.23 | G300E | 1523107733.93 | 11950.87 | G300E | 0 | 0
25 | Story9 | F1 | Slab1 | Slab | 32MPa | 36000 | 33600 | 170 | 61200 | 205.63 | 503075.23 | G300E | 1518601946.16 | 11915.51 | G300E | 0 | 0

## Materials by Element Type
Material | Structural_Element_Type | Width_(mm) | Depth_(mm) | Area_(cm^2) | Length_(mm) | Volume_(m^3) | Mass_(kg)
32MPa | Beam | 507000 | 748800 | 1872000 | 11657900 | 1077.4 | 2632445.56
| Column | 587400 | 587400 | 2789080.8 | 4747215.2 | 1029.36 | 2518978.24
| Slab | 873600 | 4420 | 1591200 | 936000 | 5346.38 | 13079955.98
| Wall | 624000 | 19000 | 1140000 | 364000 | 399 | 976147
G300E | Beam_Long_Rebar | 0 | 0 | 0 | 0 | 5.8309 | 45750.87
| Beam_Tran_Rebar | 0 | 0 | 0 | 0 | 3.3423 | 26224.94
| Column_Long_Rebar | 0 | 0 | 0 | 0 | 26.497 | 207905.44
| Column_Tran_Rebar | 0 | 0 | 0 | 0 | 0.089971 | 705.88
| Slab_Long_Rebar | 0 | 0 | 0 | 0 | 40.4169 | 317125.97
| Slab_Tran_Rebar | 0 | 0 | 0 | 0 | 0 | 0
| Wall_Long_Rebar | 0 | 0 | 0 | 0 | 2.1616 | 16960.85
| Wall_Tran_Rebar | 0 | 0 | 0 | 0 | 1.4277 | 11201.97

## Total Embodied Flows
| Embodied_Energy_(MJ) | Embodied_Water_(L) | Embodied_GHG_(kgCO2e)
Total | 42137541.74 | 61490505.256 | 4580829.672

## Total Embodied Flows per NFA
| Embodied_Energy_(MJ) | Embodied_Water_(L) | Embodied_GHG_(kgCO2e)
Total/NFA | 1379.2506 | 2012.714 | 149.9402

## Embodied Flows By Element Type
Structural_Element_Type | Embodied_Energy_(MJ) | Embodied_Water_(L) | Embodied_GHG_(kgCO2e)
Beam | 5371647.395 | 7821348.383 | 599347.601
Column | 9257554.34 | 13667729.476 | 866297.532
Slab | 25474551.815 | 37038114.471 | 2890058.617
Wall | 2033788.19 | 2963312.926 | 225125.922