## Index
Data Item Description | Worksheet Hyperlink
Beams | Click here to access worksheet
Columns | Click here to access worksheet
Walls | Click here to access worksheet
Slabs | Click here to access worksheet
Materials by Element Type | Click here to access worksheet
Total Embodied Flows | Click here to access worksheet
Total Embodied Flows per NFA | Click here to access worksheet
Embodied Flows By Element Type | Click here to access worksheet
© James Helal 2021

## Beams
| Story | Label | Section | Structural_Element_Type | Material | Cross_Section_Type | Width_(mm) | Depth_(mm) | Area_(cm^2) | Length_(mm) | Volume_(m^3) | Mass_(kg) | Long._Rebar_Material | Long._Rebar_Volume_(mm^3) | Long._Rebar_Mass_(kg) | Tran._Rebar_Material | Tran._Rebar_Volume_(mm^3) | Tran._Rebar_Mass_(kg)
0 | Story1 | B1 | 40 MPa RC Beam (30 cm x 25 cm) | Beam | 40MPa | Concrete Rectangular | 250 | 300 | 750 | 6837.5 | 0.51 | 1254.59 | G300E | 3629158.52 | 28.48 | G300E | 1716213.74 | 13.47
1 | Story1 | B10 | 40 MPa RC Beam (30 cm x 25 cm) | Beam | 40MPa | Concrete Rectangular | 250 | 300 | 750 | 6837.5 | 0.51 | 1254.59 | G300E | 3107022.16 | 24.38 | G300E | 896023.3 | 7.03
2 | Story1 | B11 | 40 MPa RC Beam (30 cm x 25 cm) | Beam | 40MPa | Concrete Rectangular | 250 | 300 | 750 | 6837.5 | 0.51 | 1254.59 | G300E | 4434429.55 | 34.79 | G300E | 890078.4 | 6.98
3 | Story1 | B12 | 40 MPa RC Beam (30 cm x 25 cm) | Beam | 40MPa | Concrete Rectangular | 250 | 300 | 750 | 6837.5 | 0.51 | 1254.59 | G300E | 3073456.25 | 24.12 | G300E | 1251262.5 | 9.82
4 | Story1 | B13 | 40 MPa RC Beam (30 cm x 25 cm) | Beam | 40MPa | Concrete Rectangular | 250 | 300 | 750 | 6837.5 | 0.51 | 1254.59 | G300E | 4567450 | 35.84 | G300E | 896893.21 | 7.04
5 | Story1 | B14 | 40 MPa RC Beam (30 cm x 25 cm) | Beam | 40MPa | Concrete Rectangular | 250 | 300 | 750 | 6837.5 | 0.51 | 1254.59 | G300E | 3483395.45 | 27.33 | G300E | 1367501.24 | 10.73
6 | Story1 | B15 | 40 MPa RC Beam (30 cm x 25 cm) | Beam | 40MPa | Concrete Rectangular | 250 | 300 | 750 | 6837.5 | 0.51 | 1254.59 | G300E | 3484327.84 | 27.34 | G300E | 1367501.24 | 10.73
7 | Story1 | B16 | 40 MPa RC Beam (30 cm x 25 cm) | Beam | 40MPa | Concrete Rectangular | 250 | 300 | 750 | 6837.5 | 0.51 | 1254.59 | G300E | 3181302.27 | 24.96 | G300E | 1714036.93 | 13.45
8 | Story1 | B17 | 40 MPa RC Beam (30 cm x 25 cm) | Beam | 40MPa | Concrete Rectangular | 250 | 300 | 750 | 6837.5 | 0.51 | 1254.59 | G300E | 4553464.2 | 35.73 | G300E | 1013067.93 | 7.95
9 | Story1 | B18 | 40 MPa RC Beam (30 cm x 25 cm) | Beam | 40MPa | Concrete Rectangular | 250 | 300 | 750 | 6837.5 | 0.51 | 1254.59 | G300E | 3907009.66 | 30.66 | G300E | 864324.02 | 6.78
10 | Story1 | B19 | 40 MPa RC Beam (30 cm x 25 cm) | Beam | 40MPa | Concrete Rectangular | 250 | 300 | 750 | 6837.5 | 0.51 | 1254.59 | G300E | 3836148.3 | 30.1 | G300E | 837129.11 | 6.57
11 | Story1 | B2 | 40 MPa RC Beam (30 cm x 25 cm) | Beam | 40MPa | Concrete Rectangular | 250 | 300 | 750 | 6837.5 | 0.51 | 1254.59 | G300E | 3461639.77 | 27.16 | G300E | 1681559.74 | 13.19
12 | Story1 | B20 | 40 MPa RC Beam (30 cm x 25 cm) | Beam | 40MPa | Concrete Rectangular | 250 | 300 | 750 | 6837.5 | 0.51 | 1254.59 | G300E | 3811284.66 | 29.9 | G300E | 486551.84 | 3.82
13 | Story1 | B21 | 40 MPa RC Beam (30 cm x 25 cm) | Beam | 40MPa | Concrete Rectangular | 250 | 300 | 750 | 6837.5 | 0.51 | 1254.59 | G300E | 3967614.77 | 31.13 | G300E | 837129.11 | 6.57
14 | Story1 | B22 | 40 MPa RC Beam (30 cm x 25 cm) | Beam | 40MPa | Concrete Rectangular | 250 | 300 | 750 | 7200 | 0.54 | 1321.1 | G300E | 3987860.87 | 31.29 | G300E | 1404314.3 | 11.02
15 | Story1 | B23 | 40 MPa RC Beam (30 cm x 25 cm) | Beam | 40MPa | Concrete Rectangular | 250 | 300 | 750 | 6837.5 | 0.51 | 1254.59 | G300E | 3737936.93 | 29.33 | G300E | 864324.02 | 6.78
16 | Story1 | B24 | 40 MPa RC Beam (30 cm x 25 cm) | Beam | 40MPa | Concrete Rectangular | 250 | 300 | 750 | 7200 | 0.54 | 1321.1 | G300E | 4076452.17 | 31.99 | G300E | 1431705.91 | 11.23
17 | Story1 | B25 | 40 MPa RC Beam (30 cm x 25 cm) | Beam | 40MPa | Concrete Rectangular | 250 | 300 | 750 | 6837.5 | 0.51 | 1254.59 | G300E | 4026976.7 | 31.6 | G300E | 864324.02 | 6.78
18 | Story1 | B26 | 40 MPa RC Beam (30 cm x 25 cm) | Beam | 40MPa | Concrete Rectangular | 250 | 300 | 750 | 6837.5 | 0.51 | 1254.59 | G300E | 3846093.75 | 30.18 | G300E | 513746.75 | 4.03
19 | Story1 | B27 | 40 MPa RC Beam (30 cm x 25 cm) | Beam | 40MPa | Concrete Rectangular | 250 | 300 | 750 | 6837.5 | 0.51 | 1254.59 | G300E | 3896442.61 | 30.57 | G300E | 864324.02 | 6.78
20 | Story1 | B28 | 40 MPa RC Beam (30 cm x 25 cm) | Beam | 40MPa | Concrete Rectangular | 250 | 300 | 750 | 6837.5 | 0.51 | 1254.59 | G300E | 3905766.48 | 30.65 | G300E | 864324.02 | 6.78
21 | Story1 | B29 | 40 MPa RC Beam (30 cm x 25 cm) | Beam | 40MPa | Concrete Rectangular | 250 | 300 | 750 | 6837.5 | 0.51 | 1254.59 | G300E | 4557815.34 | 35.76 | G300E | 896420.49 | 7.03
22 | Story1 | B3 | 40 MPa RC Beam (30 cm x 25 cm) | Beam | 40MPa | Concrete Rectangular | 250 | 300 | 750 | 6837.5 | 0.51 | 1254.59 | G300E | 4602259.09 | 36.11 | G300E | 1108596.82 | 8.7
23 | Story1 | B30 | 40 MPa RC Beam (30 cm x 25 cm) | Beam | 40MPa | Concrete Rectangular | 250 | 300 | 750 | 6837.5 | 0.51 | 1254.59 | G300E | 3072213.07 | 24.11 | G300E | 1363459.66 | 10.7
24 | Story1 | B31 | 40 MPa RC Beam (30 cm x 25 cm) | Beam | 40MPa | Concrete Rectangular | 250 | 300 | 750 | 6837.5 | 0.51 | 1254.59 | G300E | 3211138.64 | 25.2 | G300E | 2059952.27 | 16.16
25 | Story1 | B32 | 40 MPa RC Beam (30 cm x 25 cm) | Beam | 40MPa | Concrete Rectangular | 250 | 300 | 750 | 6837.5 | 0.51 | 1254.59 | G300E | 4429767.61 | 34.76 | G300E | 889346.48 | 6.98
26 | Story1 | B33 | 40 MPa RC Beam (30 cm x 25 cm) | Beam | 40MPa | Concrete Rectangular | 250 | 300 | 750 | 6837.5 | 0.51 | 1254.59 | G300E | 3956426.14 | 31.04 | G300E | 864324.02 | 6.78
27 | Story1 | B34 | 40 MPa RC Beam (30 cm x 25 cm) | Beam | 40MPa | Concrete Rectangular | 250 | 300 | 750 | 6837.5 | 0.51 | 1254.59 | G300E | 3746950 | 29.4 | G300E | 864324.02 | 6.78
28 | Story1 | B35 | 40 MPa RC Beam (30 cm x 25 cm) | Beam | 40MPa | Concrete Rectangular | 250 | 300 | 750 | 6837.5 | 0.51 | 1254.59 | G300E | 3615794.32 | 28.37 | G300E | 864324.02 | 6.78
29 | Story1 | B36 | 40 MPa RC Beam (30 cm x 25 cm) | Beam | 40MPa | Concrete Rectangular | 250 | 300 | 750 | 7200 | 0.54 | 1321.1 | G300E | 3955930.43 | 31.04 | G300E | 1404314.3 | 11.02
30 | Story1 | B4 | 40 MPa RC Beam (30 cm x 25 cm) | Beam | 40MPa | Concrete Rectangular | 250 | 300 | 750 | 6837.5 | 0.51 | 1254.59 | G300E | 2971826.14 | 23.32 | G300E | 1342014.77 | 10.53
31 | Story1 | B40 | 40 MPa RC Beam (30 cm x 25 cm) | Beam | 40MPa | Concrete Rectangular | 250 | 300 | 750 | 6837.5 | 0.51 | 1254.59 | G300E | 3842080.43 | 30.15 | G300E | 1359623.5 | 10.67
32 | Story1 | B41 | 40 MPa RC Beam (30 cm x 25 cm) | Beam | 40MPa | Concrete Rectangular | 250 | 300 | 750 | 6837.5 | 0.51 | 1254.59 | G300E | 3615794.32 | 28.37 | G300E | 864324.02 | 6.78
33 | Story1 | B42 | 40 MPa RC Beam (30 cm x 25 cm) | Beam | 40MPa | Concrete Rectangular | 250 | 300 | 750 | 6837.5 | 0.51 | 1254.59 | G300E | 3746950 | 29.4 | G300E | 513746.75 | 4.03
34 | Story1 | B43 | 40 MPa RC Beam (30 cm x 25 cm) | Beam | 40MPa | Concrete Rectangular | 250 | 300 | 750 | 6837.5 | 0.51 | 1254.59 | G300E | 3956426.14 | 31.04 | G300E | 864324.02 | 6.78
35 | Story1 | B44 | 40 MPa RC Beam (30 cm x 25 cm) | Beam | 40MPa | Concrete Rectangular | 250 | 300 | 750 | 6837.5 | 0.51 | 1254.59 | G300E | 4427902.84 | 34.74 | G300E | 889300.79 | 6.98
36 | Story1 | B45 | 40 MPa RC Beam (30 cm x 25 cm) | Beam | 40MPa | Concrete Rectangular | 250 | 300 | 750 | 6837.5 | 0.51 | 1254.59 | G300E | 3104846.59 | 24.36 | G300E | 891361.36 | 6.99
37 | Story1 | B46 | 40 MPa RC Beam (30 cm x 25 cm) | Beam | 40MPa | Concrete Rectangular | 250 | 300 | 750 | 6837.5 | 0.51 | 1254.59 | G300E | 3180369.89 | 24.95 | G300E | 1714036.93 | 13.45
38 | Story1 | B47 | 40 MPa RC Beam (30 cm x 25 cm) | Beam | 40MPa | Concrete Rectangular | 250 | 300 | 750 | 6837.5 | 0.51 | 1254.59 | G300E | 4427902.84 | 34.74 | G300E | 889297.06 | 6.98
39 | Story1 | B48 | 40 MPa RC Beam (30 cm x 25 cm) | Beam | 40MPa | Concrete Rectangular | 250 | 300 | 750 | 6837.5 | 0.51 | 1254.59 | G300E | 3906077.27 | 30.65 | G300E | 864324.02 | 6.78
40 | Story1 | B49 | 40 MPa RC Beam (30 cm x 25 cm) | Beam | 40MPa | Concrete Rectangular | 250 | 300 | 750 | 6837.5 | 0.51 | 1254.59 | G300E | 3820919.32 | 29.98 | G300E | 864324.02 | 6.78
41 | Story1 | B5 | 40 MPa RC Beam (30 cm x 25 cm) | Beam | 40MPa | Concrete Rectangular | 250 | 300 | 750 | 6837.5 | 0.51 | 1254.59 | G300E | 4376932.39 | 34.34 | G300E | 889458.36 | 6.98
42 | Story1 | B50 | 40 MPa RC Beam (30 cm x 25 cm) | Beam | 40MPa | Concrete Rectangular | 250 | 300 | 750 | 6837.5 | 0.51 | 1254.59 | G300E | 3846715.34 | 30.18 | G300E | 864324.02 | 6.78
43 | Story1 | B51 | 40 MPa RC Beam (30 cm x 25 cm) | Beam | 40MPa | Concrete Rectangular | 250 | 300 | 750 | 7200 | 0.54 | 1321.1 | G300E | 4119965.22 | 32.33 | G300E | 1431705.91 | 11.23
44 | Story1 | B52 | 40 MPa RC Beam (30 cm x 25 cm) | Beam | 40MPa | Concrete Rectangular | 250 | 300 | 750 | 6837.5 | 0.51 | 1254.59 | G300E | 3870322.28 | 30.37 | G300E | 1359623.5 | 10.67
45 | Story1 | B54 | 40 MPa RC Beam (30 cm x 25 cm) | Beam | 40MPa | Concrete Rectangular | 250 | 300 | 750 | 6837.5 | 0.51 | 1254.59 | G300E | 3870916.85 | 30.37 | G300E | 1359623.5 | 10.67
46 | Story1 | B55 | 40 MPa RC Beam (30 cm x 25 cm) | Beam | 40MPa | Concrete Rectangular | 250 | 300 | 750 | 6837.5 | 0.51 | 1254.59 | G300E | 3912536.41 | 30.7 | G300E | 1359623.5 | 10.67
47 | Story1 | B56 | 40 MPa RC Beam (30 cm x 25 cm) | Beam | 40MPa | Concrete Rectangular | 250 | 300 | 750 | 6837.5 | 0.51 | 1254.59 | G300E | 3846404.55 | 30.18 | G300E | 864324.02 | 6.78
48 | Story1 | B57 | 40 MPa RC Beam (30 cm x 25 cm) | Beam | 40MPa | Concrete Rectangular | 250 | 300 | 750 | 6837.5 | 0.51 | 1254.59 | G300E | 3820608.52 | 29.98 | G300E | 513746.75 | 4.03
49 | Story1 | B58 | 40 MPa RC Beam (30 cm x 25 cm) | Beam | 40MPa | Concrete Rectangular | 250 | 300 | 750 | 6837.5 | 0.51 | 1254.59 | G300E | 3905766.48 | 30.65 | G300E | 864324.02 | 6.78
50 | Story1 | B59 | 40 MPa RC Beam (30 cm x 25 cm) | Beam | 40MPa | Concrete Rectangular | 250 | 300 | 750 | 6837.5 | 0.51 | 1254.59 | G300E | 4427902.84 | 34.74 | G300E | 889300.79 | 6.98
51 | Story1 | B6 | 40 MPa RC Beam (30 cm x 25 cm) | Beam | 40MPa | Concrete Rectangular | 250 | 300 | 750 | 6837.5 | 0.51 | 1254.59 | G300E | 3106400.57 | 24.37 | G300E | 1362527.27 | 10.69
52 | Story1 | B60 | 40 MPa RC Beam (30 cm x 25 cm) | Beam | 40MPa | Concrete Rectangular | 250 | 300 | 750 | 6837.5 | 0.51 | 1254.59 | G300E | 3072213.07 | 24.11 | G300E | 1363459.66 | 10.7
53 | Story1 | B61 | 40 MPa RC Beam (30 cm x 25 cm) | Beam | 40MPa | Concrete Rectangular | 250 | 300 | 750 | 6837.5 | 0.51 | 1254.59 | G300E | 3633198.86 | 28.51 | G300E | 1718078.52 | 13.48
54 | Story1 | B62 | 40 MPa RC Beam (30 cm x 25 cm) | Beam | 40MPa | Concrete Rectangular | 250 | 300 | 750 | 6837.5 | 0.51 | 1254.59 | G300E | 4557815.34 | 35.76 | G300E | 1013279.58 | 7.95
55 | Story1 | B63 | 40 MPa RC Beam (30 cm x 25 cm) | Beam | 40MPa | Concrete Rectangular | 250 | 300 | 750 | 6837.5 | 0.51 | 1254.59 | G300E | 4567450 | 35.84 | G300E | 896893.21 | 7.04
56 | Story1 | B64 | 40 MPa RC Beam (30 cm x 25 cm) | Beam | 40MPa | Concrete Rectangular | 250 | 300 | 750 | 6837.5 | 0.51 | 1254.59 | G300E | 3896442.61 | 30.57 | G300E | 864324.02 | 6.78
57 | Story1 | B65 | 40 MPa RC Beam (30 cm x 25 cm) | Beam | 40MPa | Concrete Rectangular | 250 | 300 | 750 | 6837.5 | 0.51 | 1254.59 | G300E | 4434429.55 | 34.79 | G300E | 890079.33 | 6.98
58 | Story1 | B66 | 40 MPa RC Beam (30 cm x 25 cm) | Beam | 40MPa | Concrete Rectangular | 250 | 300 | 750 | 6837.5 | 0.51 | 1254.59 | G300E | 4027287.5 | 31.6 | G300E | 864324.02 | 6.78
59 | Story1 | B67 | 40 MPa RC Beam (30 cm x 25 cm) | Beam | 40MPa | Concrete Rectangular | 250 | 300 | 750 | 6837.5 | 0.51 | 1254.59 | G300E | 4485710.8 | 35.2 | G300E | 891989.79 | 7
60 | Story1 | B68 | 40 MPa RC Beam (30 cm x 25 cm) | Beam | 40MPa | Concrete Rectangular | 250 | 300 | 750 | 6837.5 | 0.51 | 1254.59 | G300E | 3736382.95 | 29.32 | G300E | 864324.02 | 6.78
61 | Story1 | B69 | 40 MPa RC Beam (30 cm x 25 cm) | Beam | 40MPa | Concrete Rectangular | 250 | 300 | 750 | 6837.5 | 0.51 | 1254.59 | G300E | 4485710.8 | 35.2 | G300E | 891993.52 | 7
62 | Story1 | B7 | 40 MPa RC Beam (30 cm x 25 cm) | Beam | 40MPa | Concrete Rectangular | 250 | 300 | 750 | 6837.5 | 0.51 | 1254.59 | G300E | 4482913.64 | 35.17 | G300E | 891886.3 | 7
63 | Story1 | B70 | 40 MPa RC Beam (30 cm x 25 cm) | Beam | 40MPa | Concrete Rectangular | 250 | 300 | 750 | 6837.5 | 0.51 | 1254.59 | G300E | 4027287.5 | 31.6 | G300E | 864324.02 | 6.78
64 | Story1 | B71 | 40 MPa RC Beam (30 cm x 25 cm) | Beam | 40MPa | Concrete Rectangular | 250 | 300 | 750 | 6837.5 | 0.51 | 1254.59 | G300E | 4434429.55 | 34.79 | G300E | 890072.81 | 6.98
65 | Story1 | B72 | 40 MPa RC Beam (30 cm x 25 cm) | Beam | 40MPa | Concrete Rectangular | 250 | 300 | 750 | 6837.5 | 0.51 | 1254.59 | G300E | 3896442.61 | 30.57 | G300E | 864324.02 | 6.78
66 | Story1 | B73 | 40 MPa RC Beam (30 cm x 25 cm) | Beam | 40MPa | Concrete Rectangular | 250 | 300 | 750 | 6837.5 | 0.51 | 1254.59 | G300E | 4567450 | 35.84 | G300E | 896889.48 | 7.04
67 | Story1 | B74 | 40 MPa RC Beam (30 cm x 25 cm) | Beam | 40MPa | Concrete Rectangular | 250 | 300 | 750 | 6837.5 | 0.51 | 1254.59 | G300E | 4557815.34 | 35.76 | G300E | 896421.42 | 7.03
68 | Story1 | B75 | 40 MPa RC Beam (30 cm x 25 cm) | Beam | 40MPa | Concrete Rectangular | 250 | 300 | 750 | 6837.5 | 0.51 | 1254.59 | G300E | 3484327.84 | 27.34 | G300E | 1367501.24 | 10.73
69 | Story1 | B76 | 40 MPa RC Beam (30 cm x 25 cm) | Beam | 40MPa | Concrete Rectangular | 250 | 300 | 750 | 6837.5 | 0.51 | 1254.59 | G300E | 3483395.45 | 27.33 | G300E | 1834937.61 | 14.4
70 | Story1 | B77 | 40 MPa RC Beam (30 cm x 25 cm) | Beam | 40MPa | Concrete Rectangular | 250 | 300 | 750 | 6837.5 | 0.51 | 1254.59 | G300E | 3073145.45 | 24.11 | G300E | 1368121.59 | 10.73
71 | Story1 | B78 | 40 MPa RC Beam (30 cm x 25 cm) | Beam | 40MPa | Concrete Rectangular | 250 | 300 | 750 | 6837.5 | 0.51 | 1254.59 | G300E | 3106400.57 | 24.37 | G300E | 1363459.66 | 10.7
72 | Story1 | B79 | 40 MPa RC Beam (30 cm x 25 cm) | Beam | 40MPa | Concrete Rectangular | 250 | 300 | 750 | 6837.5 | 0.51 | 1254.59 | G300E | 3107643.75 | 24.38 | G300E | 1243803.41 | 9.76
73 | Story1 | B8 | 40 MPa RC Beam (30 cm x 25 cm) | Beam | 40MPa | Concrete Rectangular | 250 | 300 | 750 | 6837.5 | 0.51 | 1254.59 | G300E | 3108265.34 | 24.39 | G300E | 1243803.41 | 9.76
74 | Story1 | B80 | 40 MPa RC Beam (30 cm x 25 cm) | Beam | 40MPa | Concrete Rectangular | 250 | 300 | 750 | 6837.5 | 0.51 | 1254.59 | G300E | 3107022.16 | 24.38 | G300E | 896023.3 | 7.03
75 | Story1 | B81 | 40 MPa RC Beam (30 cm x 25 cm) | Beam | 40MPa | Concrete Rectangular | 250 | 300 | 750 | 6837.5 | 0.51 | 1254.59 | G300E | 3073456.25 | 24.12 | G300E | 1250330.11 | 9.81
76 | Story1 | B82 | 40 MPa RC Beam (30 cm x 25 cm) | Beam | 40MPa | Concrete Rectangular | 250 | 300 | 750 | 6837.5 | 0.51 | 1254.59 | G300E | 3483706.25 | 27.33 | G300E | 1367501.24 | 10.73
77 | Story1 | B9 | 40 MPa RC Beam (30 cm x 25 cm) | Beam | 40MPa | Concrete Rectangular | 250 | 300 | 750 | 6837.5 | 0.51 | 1254.59 | G300E | 4486332.39 | 35.2 | G300E | 892017.76 | 7
78 | Story10 | B1 | 40 MPa RC Beam (37.5 cm x 25 cm) | Beam | 40MPa | Concrete Rectangular | 250 | 375 | 937.5 | 6900 | 0.65 | 1582.57 | G300E | 4944163.64 | 38.79 | G300E | 3692406.8 | 28.97
79 | Story10 | B10 | 40 MPa RC Beam (37.5 cm x 25 cm) | Beam | 40MPa | Concrete Rectangular | 250 | 375 | 937.5 | 6900 | 0.65 | 1582.57 | G300E | 3611522.73 | 28.34 | G300E | 2539675.16 | 19.93
80 | Story10 | B11 | 40 MPa RC Beam (37.5 cm x 25 cm) | Beam | 40MPa | Concrete Rectangular | 250 | 375 | 937.5 | 6900 | 0.65 | 1582.57 | G300E | 5483304.55 | 43.02 | G300E | 1889915.49 | 14.83
81 | Story10 | B12 | 40 MPa RC Beam (37.5 cm x 25 cm) | Beam | 40MPa | Concrete Rectangular | 250 | 375 | 937.5 | 6900 | 0.65 | 1582.57 | G300E | 3624381.82 | 28.44 | G300E | 2599893.34 | 20.4
82 | Story10 | B13 | 40 MPa RC Beam (37.5 cm x 25 cm) | Beam | 40MPa | Concrete Rectangular | 250 | 375 | 937.5 | 6900 | 0.65 | 1582.57 | G300E | 5541954.55 | 43.48 | G300E | 1344432.07 | 10.55
83 | Story10 | B14 | 40 MPa RC Beam (37.5 cm x 25 cm) | Beam | 40MPa | Concrete Rectangular | 250 | 375 | 937.5 | 6900 | 0.65 | 1582.57 | G300E | 4008586.36 | 31.45 | G300E | 2560375.16 | 20.09
84 | Story10 | B15 | 40 MPa RC Beam (37.5 cm x 25 cm) | Beam | 40MPa | Concrete Rectangular | 250 | 375 | 937.5 | 6900 | 0.65 | 1582.57 | G300E | 4011409.09 | 31.48 | G300E | 2550966.07 | 20.02
85 | Story10 | B16 | 40 MPa RC Beam (37.5 cm x 25 cm) | Beam | 40MPa | Concrete Rectangular | 250 | 375 | 937.5 | 6900 | 0.65 | 1582.57 | G300E | 4562468.18 | 35.8 | G300E | 3137897.71 | 24.62
86 | Story10 | B17 | 40 MPa RC Beam (37.5 cm x 25 cm) | Beam | 40MPa | Concrete Rectangular | 250 | 375 | 937.5 | 6900 | 0.65 | 1582.57 | G300E | 5379804.55 | 42.21 | G300E | 2445586.6 | 19.19
87 | Story10 | B18 | 40 MPa RC Beam (37.5 cm x 25 cm) | Beam | 40MPa | Concrete Rectangular | 250 | 375 | 937.5 | 6900 | 0.65 | 1582.57 | G300E | 5397054.55 | 42.35 | G300E | 1254410.59 | 9.84
88 | Story10 | B19 | 40 MPa RC Beam (37.5 cm x 25 cm) | Beam | 40MPa | Concrete Rectangular | 250 | 375 | 937.5 | 6900 | 0.65 | 1582.57 | G300E | 4593831.82 | 36.04 | G300E | 2353373.98 | 18.47
89 | Story10 | B2 | 40 MPa RC Beam (37.5 cm x 25 cm) | Beam | 40MPa | Concrete Rectangular | 250 | 375 | 937.5 | 6900 | 0.65 | 1582.57 | G300E | 3989454.55 | 31.3 | G300E | 2720643.34 | 21.35
90 | Story10 | B20 | 40 MPa RC Beam (37.5 cm x 25 cm) | Beam | 40MPa | Concrete Rectangular | 250 | 375 | 937.5 | 6900 | 0.65 | 1582.57 | G300E | 5147086.36 | 40.39 | G300E | 1254543.49 | 9.84
91 | Story10 | B21 | 40 MPa RC Beam (37.5 cm x 25 cm) | Beam | 40MPa | Concrete Rectangular | 250 | 375 | 937.5 | 6900 | 0.65 | 1582.57 | G300E | 4678513.64 | 36.71 | G300E | 1810675.65 | 14.21
92 | Story10 | B22 | 40 MPa RC Beam (37.5 cm x 25 cm) | Beam | 40MPa | Concrete Rectangular | 250 | 375 | 937.5 | 7200 | 0.68 | 1651.38 | G300E | 5564347.83 | 43.66 | G300E | 1967131.17 | 15.43
93 | Story10 | B23 | 40 MPa RC Beam (37.5 cm x 25 cm) | Beam | 40MPa | Concrete Rectangular | 250 | 375 | 937.5 | 6900 | 0.65 | 1582.57 | G300E | 4257927.27 | 33.41 | G300E | 2352434.25 | 18.46
94 | Story10 | B24 | 40 MPa RC Beam (37.5 cm x 25 cm) | Beam | 40MPa | Concrete Rectangular | 250 | 375 | 937.5 | 7200 | 0.68 | 1651.38 | G300E | 5469808.7 | 42.92 | G300E | 1967131.17 | 15.43
95 | Story10 | B25 | 40 MPa RC Beam (37.5 cm x 25 cm) | Beam | 40MPa | Concrete Rectangular | 250 | 375 | 937.5 | 6900 | 0.65 | 1582.57 | G300E | 4710190.91 | 36.96 | G300E | 1256520.58 | 9.86
96 | Story10 | B26 | 40 MPa RC Beam (37.5 cm x 25 cm) | Beam | 40MPa | Concrete Rectangular | 250 | 375 | 937.5 | 6900 | 0.65 | 1582.57 | G300E | 4792677.27 | 37.61 | G300E | 1254646.99 | 9.84
97 | Story10 | B27 | 40 MPa RC Beam (37.5 cm x 25 cm) | Beam | 40MPa | Concrete Rectangular | 250 | 375 | 937.5 | 6900 | 0.65 | 1582.57 | G300E | 4643386.36 | 36.43 | G300E | 1247934.78 | 9.79
98 | Story10 | B28 | 40 MPa RC Beam (37.5 cm x 25 cm) | Beam | 40MPa | Concrete Rectangular | 250 | 375 | 937.5 | 6900 | 0.65 | 1582.57 | G300E | 4839095.45 | 37.97 | G300E | 1254455.28 | 9.84
99 | Story10 | B29 | 40 MPa RC Beam (37.5 cm x 25 cm) | Beam | 40MPa | Concrete Rectangular | 250 | 375 | 937.5 | 6900 | 0.65 | 1582.57 | G300E | 5385763.64 | 42.26 | G300E | 1336910.68 | 10.49
100 | Story10 | B3 | 40 MPa RC Beam (37.5 cm x 25 cm) | Beam | 40MPa | Concrete Rectangular | 250 | 375 | 937.5 | 6900 | 0.65 | 1582.57 | G300E | 5947486.36 | 46.67 | G300E | 1299378.99 | 10.2
101 | Story10 | B30 | 40 MPa RC Beam (37.5 cm x 25 cm) | Beam | 40MPa | Concrete Rectangular | 250 | 375 | 937.5 | 6900 | 0.65 | 1582.57 | G300E | 3582354.55 | 28.11 | G300E | 2550025.16 | 20.01
102 | Story10 | B31 | 40 MPa RC Beam (37.5 cm x 25 cm) | Beam | 40MPa | Concrete Rectangular | 250 | 375 | 937.5 | 6900 | 0.65 | 1582.57 | G300E | 4515736.36 | 35.43 | G300E | 3325334.25 | 26.09
103 | Story10 | B32 | 40 MPa RC Beam (37.5 cm x 25 cm) | Beam | 40MPa | Concrete Rectangular | 250 | 375 | 937.5 | 6900 | 0.65 | 1582.57 | G300E | 5415872.73 | 42.49 | G300E | 2415945.61 | 18.96
104 | Story10 | B33 | 40 MPa RC Beam (37.5 cm x 25 cm) | Beam | 40MPa | Concrete Rectangular | 250 | 375 | 937.5 | 6900 | 0.65 | 1582.57 | G300E | 5084045.45 | 39.89 | G300E | 1243652.47 | 9.76
105 | Story10 | B34 | 40 MPa RC Beam (37.5 cm x 25 cm) | Beam | 40MPa | Concrete Rectangular | 250 | 375 | 937.5 | 6900 | 0.65 | 1582.57 | G300E | 4880181.82 | 38.29 | G300E | 2366322.07 | 18.57
106 | Story10 | B35 | 40 MPa RC Beam (37.5 cm x 25 cm) | Beam | 40MPa | Concrete Rectangular | 250 | 375 | 937.5 | 6900 | 0.65 | 1582.57 | G300E | 4602613.64 | 36.11 | G300E | 2352434.25 | 18.46
107 | Story10 | B36 | 40 MPa RC Beam (37.5 cm x 25 cm) | Beam | 40MPa | Concrete Rectangular | 250 | 375 | 937.5 | 7200 | 0.68 | 1651.38 | G300E | 5213739.13 | 40.91 | G300E | 1932891.65 | 15.17
108 | Story10 | B4 | 40 MPa RC Beam (37.5 cm x 25 cm) | Beam | 40MPa | Concrete Rectangular | 250 | 375 | 937.5 | 6900 | 0.65 | 1582.57 | G300E | 3596468.18 | 28.22 | G300E | 2858329.7 | 22.43
109 | Story10 | B40 | 40 MPa RC Beam (37.5 cm x 25 cm) | Beam | 40MPa | Concrete Rectangular | 250 | 375 | 937.5 | 6900 | 0.65 | 1582.57 | G300E | 5058000 | 39.69 | G300E | 1984954.5 | 15.57
110 | Story10 | B41 | 40 MPa RC Beam (37.5 cm x 25 cm) | Beam | 40MPa | Concrete Rectangular | 250 | 375 | 937.5 | 6900 | 0.65 | 1582.57 | G300E | 4148781.82 | 32.55 | G300E | 2352434.25 | 18.46
111 | Story10 | B42 | 40 MPa RC Beam (37.5 cm x 25 cm) | Beam | 40MPa | Concrete Rectangular | 250 | 375 | 937.5 | 6900 | 0.65 | 1582.57 | G300E | 4881750 | 38.3 | G300E | 1257356.81 | 9.87
112 | Story10 | B43 | 40 MPa RC Beam (37.5 cm x 25 cm) | Beam | 40MPa | Concrete Rectangular | 250 | 375 | 937.5 | 6900 | 0.65 | 1582.57 | G300E | 4542709.09 | 35.64 | G300E | 1243416.07 | 9.76
113 | Story10 | B44 | 40 MPa RC Beam (37.5 cm x 25 cm) | Beam | 40MPa | Concrete Rectangular | 250 | 375 | 937.5 | 6900 | 0.65 | 1582.57 | G300E | 5415872.73 | 42.49 | G300E | 1306913.32 | 10.25
114 | Story10 | B45 | 40 MPa RC Beam (37.5 cm x 25 cm) | Beam | 40MPa | Concrete Rectangular | 250 | 375 | 937.5 | 6900 | 0.65 | 1582.57 | G300E | 3536877.27 | 27.75 | G300E | 2493570.61 | 19.57
115 | Story10 | B46 | 40 MPa RC Beam (37.5 cm x 25 cm) | Beam | 40MPa | Concrete Rectangular | 250 | 375 | 937.5 | 6900 | 0.65 | 1582.57 | G300E | 4561213.64 | 35.79 | G300E | 3138838.62 | 24.63
116 | Story10 | B47 | 40 MPa RC Beam (37.5 cm x 25 cm) | Beam | 40MPa | Concrete Rectangular | 250 | 375 | 937.5 | 6900 | 0.65 | 1582.57 | G300E | 5415872.73 | 42.49 | G300E | 2415949.14 | 18.96
117 | Story10 | B48 | 40 MPa RC Beam (37.5 cm x 25 cm) | Beam | 40MPa | Concrete Rectangular | 250 | 375 | 937.5 | 6900 | 0.65 | 1582.57 | G300E | 5396740.91 | 42.34 | G300E | 1254454.11 | 9.84
118 | Story10 | B49 | 40 MPa RC Beam (37.5 cm x 25 cm) | Beam | 40MPa | Concrete Rectangular | 250 | 375 | 937.5 | 6900 | 0.65 | 1582.57 | G300E | 4882063.64 | 38.31 | G300E | 2366373.82 | 18.57
119 | Story10 | B5 | 40 MPa RC Beam (37.5 cm x 25 cm) | Beam | 40MPa | Concrete Rectangular | 250 | 375 | 937.5 | 6900 | 0.65 | 1582.57 | G300E | 5702536.36 | 44.74 | G300E | 1334726.59 | 10.47
120 | Story10 | B50 | 40 MPa RC Beam (37.5 cm x 25 cm) | Beam | 40MPa | Concrete Rectangular | 250 | 375 | 937.5 | 6900 | 0.65 | 1582.57 | G300E | 5186918.18 | 40.7 | G300E | 1809164.32 | 14.2
121 | Story10 | B51 | 40 MPa RC Beam (37.5 cm x 25 cm) | Beam | 40MPa | Concrete Rectangular | 250 | 375 | 937.5 | 7200 | 0.68 | 1651.38 | G300E | 5298573.91 | 41.57 | G300E | 2071256.87 | 16.25
122 | Story10 | B52 | 40 MPa RC Beam (37.5 cm x 25 cm) | Beam | 40MPa | Concrete Rectangular | 250 | 375 | 937.5 | 6900 | 0.65 | 1582.57 | G300E | 5384700 | 42.25 | G300E | 1885167.38 | 14.79
123 | Story10 | B54 | 40 MPa RC Beam (37.5 cm x 25 cm) | Beam | 40MPa | Concrete Rectangular | 250 | 375 | 937.5 | 6900 | 0.65 | 1582.57 | G300E | 5242200 | 41.13 | G300E | 1885167.38 | 14.79
124 | Story10 | B55 | 40 MPa RC Beam (37.5 cm x 25 cm) | Beam | 40MPa | Concrete Rectangular | 250 | 375 | 937.5 | 6900 | 0.65 | 1582.57 | G300E | 5077500 | 39.84 | G300E | 1984954.5 | 15.57
125 | Story10 | B56 | 40 MPa RC Beam (37.5 cm x 25 cm) | Beam | 40MPa | Concrete Rectangular | 250 | 375 | 937.5 | 6900 | 0.65 | 1582.57 | G300E | 4792990.91 | 37.61 | G300E | 1809164.32 | 14.2
126 | Story10 | B57 | 40 MPa RC Beam (37.5 cm x 25 cm) | Beam | 40MPa | Concrete Rectangular | 250 | 375 | 937.5 | 6900 | 0.65 | 1582.57 | G300E | 4881750 | 38.3 | G300E | 1257357.99 | 9.87
127 | Story10 | B58 | 40 MPa RC Beam (37.5 cm x 25 cm) | Beam | 40MPa | Concrete Rectangular | 250 | 375 | 937.5 | 6900 | 0.65 | 1582.57 | G300E | 4839095.45 | 37.97 | G300E | 1254471.75 | 9.84
128 | Story10 | B59 | 40 MPa RC Beam (37.5 cm x 25 cm) | Beam | 40MPa | Concrete Rectangular | 250 | 375 | 937.5 | 6900 | 0.65 | 1582.57 | G300E | 5415872.73 | 42.49 | G300E | 1306918.02 | 10.25
129 | Story10 | B6 | 40 MPa RC Beam (37.5 cm x 25 cm) | Beam | 40MPa | Concrete Rectangular | 250 | 375 | 937.5 | 6900 | 0.65 | 1582.57 | G300E | 3590195.45 | 28.17 | G300E | 2678302.43 | 21.01
130 | Story10 | B60 | 40 MPa RC Beam (37.5 cm x 25 cm) | Beam | 40MPa | Concrete Rectangular | 250 | 375 | 937.5 | 6900 | 0.65 | 1582.57 | G300E | 3579531.82 | 28.09 | G300E | 2550025.16 | 20.01
131 | Story10 | B61 | 40 MPa RC Beam (37.5 cm x 25 cm) | Beam | 40MPa | Concrete Rectangular | 250 | 375 | 937.5 | 6900 | 0.65 | 1582.57 | G300E | 4948240.91 | 38.83 | G300E | 3694288.62 | 28.99
132 | Story10 | B62 | 40 MPa RC Beam (37.5 cm x 25 cm) | Beam | 40MPa | Concrete Rectangular | 250 | 375 | 937.5 | 6900 | 0.65 | 1582.57 | G300E | 5498672.73 | 43.14 | G300E | 2445958.26 | 19.19
133 | Story10 | B63 | 40 MPa RC Beam (37.5 cm x 25 cm) | Beam | 40MPa | Concrete Rectangular | 250 | 375 | 937.5 | 6900 | 0.65 | 1582.57 | G300E | 6048477.27 | 47.46 | G300E | 1897681.52 | 14.89
134 | Story10 | B64 | 40 MPa RC Beam (37.5 cm x 25 cm) | Beam | 40MPa | Concrete Rectangular | 250 | 375 | 937.5 | 6900 | 0.65 | 1582.57 | G300E | 4825922.73 | 37.87 | G300E | 2356952.97 | 18.49
135 | Story10 | B65 | 40 MPa RC Beam (37.5 cm x 25 cm) | Beam | 40MPa | Concrete Rectangular | 250 | 375 | 937.5 | 6900 | 0.65 | 1582.57 | G300E | 5754600 | 45.15 | G300E | 1889915.49 | 14.83
136 | Story10 | B66 | 40 MPa RC Beam (37.5 cm x 25 cm) | Beam | 40MPa | Concrete Rectangular | 250 | 375 | 937.5 | 6900 | 0.65 | 1582.57 | G300E | 4836586.36 | 37.95 | G300E | 1811012.03 | 14.21
137 | Story10 | B67 | 40 MPa RC Beam (37.5 cm x 25 cm) | Beam | 40MPa | Concrete Rectangular | 250 | 375 | 937.5 | 6900 | 0.65 | 1582.57 | G300E | 5652981.82 | 44.36 | G300E | 1866038.74 | 14.64
138 | Story10 | B68 | 40 MPa RC Beam (37.5 cm x 25 cm) | Beam | 40MPa | Concrete Rectangular | 250 | 375 | 937.5 | 6900 | 0.65 | 1582.57 | G300E | 4435445.45 | 34.8 | G300E | 2352434.25 | 18.46
139 | Story10 | B69 | 40 MPa RC Beam (37.5 cm x 25 cm) | Beam | 40MPa | Concrete Rectangular | 250 | 375 | 937.5 | 6900 | 0.65 | 1582.57 | G300E | 5541954.55 | 43.48 | G300E | 1868095.81 | 14.66
140 | Story10 | B7 | 40 MPa RC Beam (37.5 cm x 25 cm) | Beam | 40MPa | Concrete Rectangular | 250 | 375 | 937.5 | 6900 | 0.65 | 1582.57 | G300E | 5652668.18 | 44.35 | G300E | 1311433.21 | 10.29
141 | Story10 | B70 | 40 MPa RC Beam (37.5 cm x 25 cm) | Beam | 40MPa | Concrete Rectangular | 250 | 375 | 937.5 | 6900 | 0.65 | 1582.57 | G300E | 4836586.36 | 37.95 | G300E | 1256499.41 | 9.86
142 | Story10 | B71 | 40 MPa RC Beam (37.5 cm x 25 cm) | Beam | 40MPa | Concrete Rectangular | 250 | 375 | 937.5 | 6900 | 0.65 | 1582.57 | G300E | 5482990.91 | 43.02 | G300E | 1889894.32 | 14.83
143 | Story10 | B72 | 40 MPa RC Beam (37.5 cm x 25 cm) | Beam | 40MPa | Concrete Rectangular | 250 | 375 | 937.5 | 6900 | 0.65 | 1582.57 | G300E | 4825922.73 | 37.87 | G300E | 1247934.78 | 9.79
144 | Story10 | B73 | 40 MPa RC Beam (37.5 cm x 25 cm) | Beam | 40MPa | Concrete Rectangular | 250 | 375 | 937.5 | 6900 | 0.65 | 1582.57 | G300E | 5541640.91 | 43.48 | G300E | 1898902.35 | 14.9
145 | Story10 | B74 | 40 MPa RC Beam (37.5 cm x 25 cm) | Beam | 40MPa | Concrete Rectangular | 250 | 375 | 937.5 | 6900 | 0.65 | 1582.57 | G300E | 5498672.73 | 43.14 | G300E | 1336937.73 | 10.49
146 | Story10 | B75 | 40 MPa RC Beam (37.5 cm x 25 cm) | Beam | 40MPa | Concrete Rectangular | 250 | 375 | 937.5 | 6900 | 0.65 | 1582.57 | G300E | 4011409.09 | 31.48 | G300E | 2550966.07 | 20.02
147 | Story10 | B76 | 40 MPa RC Beam (37.5 cm x 25 cm) | Beam | 40MPa | Concrete Rectangular | 250 | 375 | 937.5 | 6900 | 0.65 | 1582.57 | G300E | 4091072.73 | 32.1 | G300E | 2727229.7 | 21.4
148 | Story10 | B77 | 40 MPa RC Beam (37.5 cm x 25 cm) | Beam | 40MPa | Concrete Rectangular | 250 | 375 | 937.5 | 6900 | 0.65 | 1582.57 | G300E | 3719100 | 29.18 | G300E | 2599893.34 | 20.4
149 | Story10 | B78 | 40 MPa RC Beam (37.5 cm x 25 cm) | Beam | 40MPa | Concrete Rectangular | 250 | 375 | 937.5 | 6900 | 0.65 | 1582.57 | G300E | 3699340.91 | 29.03 | G300E | 2678302.43 | 21.01
150 | Story10 | B79 | 40 MPa RC Beam (37.5 cm x 25 cm) | Beam | 40MPa | Concrete Rectangular | 250 | 375 | 937.5 | 6900 | 0.65 | 1582.57 | G300E | 3663900 | 28.75 | G300E | 2478516.07 | 19.45
151 | Story10 | B8 | 40 MPa RC Beam (37.5 cm x 25 cm) | Beam | 40MPa | Concrete Rectangular | 250 | 375 | 937.5 | 6900 | 0.65 | 1582.57 | G300E | 3572004.55 | 28.03 | G300E | 2478516.07 | 19.45
152 | Story10 | B80 | 40 MPa RC Beam (37.5 cm x 25 cm) | Beam | 40MPa | Concrete Rectangular | 250 | 375 | 937.5 | 6900 | 0.65 | 1582.57 | G300E | 3699340.91 | 29.03 | G300E | 2678302.43 | 21.01
153 | Story10 | B81 | 40 MPa RC Beam (37.5 cm x 25 cm) | Beam | 40MPa | Concrete Rectangular | 250 | 375 | 937.5 | 6900 | 0.65 | 1582.57 | G300E | 3719100 | 29.18 | G300E | 2599893.34 | 20.4
154 | Story10 | B82 | 40 MPa RC Beam (37.5 cm x 25 cm) | Beam | 40MPa | Concrete Rectangular | 250 | 375 | 937.5 | 6900 | 0.65 | 1582.57 | G300E | 4091072.73 | 32.1 | G300E | 2560375.16 | 20.09
155 | Story10 | B9 | 40 MPa RC Beam (37.5 cm x 25 cm) | Beam | 40MPa | Concrete Rectangular | 250 | 375 | 937.5 | 6900 | 0.65 | 1582.57 | G300E | 5541954.55 | 43.48 | G300E | 1313589.07 | 10.31
156 | Story11 | B1 | 40 MPa RC Beam (37.5 cm x 25 cm) | Beam | 40MPa | Concrete Rectangular | 250 | 375 | 937.5 | 6912.5 | 0.65 | 1585.44 | G300E | 4819269.32 | 37.81 | G300E | 3391685.68 | 26.61
157 | Story11 | B10 | 40 MPa RC Beam (37.5 cm x 25 cm) | Beam | 40MPa | Concrete Rectangular | 250 | 375 | 937.5 | 6912.5 | 0.65 | 1585.44 | G300E | 3622778.41 | 28.43 | G300E | 2547103.86 | 19.99
158 | Story11 | B11 | 40 MPa RC Beam (37.5 cm x 25 cm) | Beam | 40MPa | Concrete Rectangular | 250 | 375 | 937.5 | 6912.5 | 0.65 | 1585.44 | G300E | 5554507.95 | 43.58 | G300E | 1896568.88 | 14.88
159 | Story11 | B12 | 40 MPa RC Beam (37.5 cm x 25 cm) | Beam | 40MPa | Concrete Rectangular | 250 | 375 | 937.5 | 6912.5 | 0.65 | 1585.44 | G300E | 3642887.5 | 28.58 | G300E | 2614972.04 | 20.52
160 | Story11 | B13 | 40 MPa RC Beam (37.5 cm x 25 cm) | Beam | 40MPa | Concrete Rectangular | 250 | 375 | 937.5 | 6912.5 | 0.65 | 1585.44 | G300E | 5529685.8 | 43.39 | G300E | 1350929.12 | 10.6
161 | Story11 | B14 | 40 MPa RC Beam (37.5 cm x 25 cm) | Beam | 40MPa | Concrete Rectangular | 250 | 375 | 937.5 | 6912.5 | 0.65 | 1585.44 | G300E | 4031244.32 | 31.63 | G300E | 2708605 | 21.25
162 | Story11 | B15 | 40 MPa RC Beam (37.5 cm x 25 cm) | Beam | 40MPa | Concrete Rectangular | 250 | 375 | 937.5 | 6912.5 | 0.65 | 1585.44 | G300E | 4043184.09 | 31.72 | G300E | 2560300.45 | 20.09
163 | Story11 | B16 | 40 MPa RC Beam (37.5 cm x 25 cm) | Beam | 40MPa | Concrete Rectangular | 250 | 375 | 937.5 | 6912.5 | 0.65 | 1585.44 | G300E | 4522346.02 | 35.48 | G300E | 3112986.25 | 24.43
164 | Story11 | B17 | 40 MPa RC Beam (37.5 cm x 25 cm) | Beam | 40MPa | Concrete Rectangular | 250 | 375 | 937.5 | 6912.5 | 0.65 | 1585.44 | G300E | 5430711.36 | 42.61 | G300E | 2452939.12 | 19.25
165 | Story11 | B18 | 40 MPa RC Beam (37.5 cm x 25 cm) | Beam | 40MPa | Concrete Rectangular | 250 | 375 | 937.5 | 6912.5 | 0.65 | 1585.44 | G300E | 5327023.86 | 41.8 | G300E | 1257970.92 | 9.87
166 | Story11 | B19 | 40 MPa RC Beam (37.5 cm x 25 cm) | Beam | 40MPa | Concrete Rectangular | 250 | 375 | 937.5 | 6912.5 | 0.65 | 1585.44 | G300E | 4621320.45 | 36.26 | G300E | 2357418.18 | 18.5
167 | Story11 | B2 | 40 MPa RC Beam (37.5 cm x 25 cm) | Beam | 40MPa | Concrete Rectangular | 250 | 375 | 937.5 | 6912.5 | 0.65 | 1585.44 | G300E | 4013648.86 | 31.49 | G300E | 2714260.68 | 21.3
168 | Story11 | B20 | 40 MPa RC Beam (37.5 cm x 25 cm) | Beam | 40MPa | Concrete Rectangular | 250 | 375 | 937.5 | 6912.5 | 0.65 | 1585.44 | G300E | 5174006.25 | 40.6 | G300E | 1258220.71 | 9.87
169 | Story11 | B21 | 40 MPa RC Beam (37.5 cm x 25 cm) | Beam | 40MPa | Concrete Rectangular | 250 | 375 | 937.5 | 6912.5 | 0.65 | 1585.44 | G300E | 4711497.16 | 36.97 | G300E | 1815480.54 | 14.24
170 | Story11 | B22 | 40 MPa RC Beam (37.5 cm x 25 cm) | Beam | 40MPa | Concrete Rectangular | 250 | 375 | 937.5 | 7200 | 0.68 | 1651.38 | G300E | 5539930.43 | 43.47 | G300E | 1967131.17 | 15.43
171 | Story11 | B23 | 40 MPa RC Beam (37.5 cm x 25 cm) | Beam | 40MPa | Concrete Rectangular | 250 | 375 | 937.5 | 6912.5 | 0.65 | 1585.44 | G300E | 4285435.8 | 33.63 | G300E | 2356695.91 | 18.49
172 | Story11 | B24 | 40 MPa RC Beam (37.5 cm x 25 cm) | Beam | 40MPa | Concrete Rectangular | 250 | 375 | 937.5 | 7200 | 0.68 | 1651.38 | G300E | 5373078.26 | 42.16 | G300E | 1967131.17 | 15.43
173 | Story11 | B25 | 40 MPa RC Beam (37.5 cm x 25 cm) | Beam | 40MPa | Concrete Rectangular | 250 | 375 | 937.5 | 6912.5 | 0.65 | 1585.44 | G300E | 4743231.82 | 37.22 | G300E | 1260294.46 | 9.89
174 | Story11 | B26 | 40 MPa RC Beam (37.5 cm x 25 cm) | Beam | 40MPa | Concrete Rectangular | 250 | 375 | 937.5 | 6912.5 | 0.65 | 1585.44 | G300E | 4845662.5 | 38.02 | G300E | 1258305.55 | 9.87
175 | Story11 | B27 | 40 MPa RC Beam (37.5 cm x 25 cm) | Beam | 40MPa | Concrete Rectangular | 250 | 375 | 937.5 | 6912.5 | 0.65 | 1585.44 | G300E | 4674421.02 | 36.68 | G300E | 1249991.7 | 9.81
176 | Story11 | B28 | 40 MPa RC Beam (37.5 cm x 25 cm) | Beam | 40MPa | Concrete Rectangular | 250 | 375 | 937.5 | 6912.5 | 0.65 | 1585.44 | G300E | 4893735.8 | 38.4 | G300E | 1258018.05 | 9.87
177 | Story11 | B29 | 40 MPa RC Beam (37.5 cm x 25 cm) | Beam | 40MPa | Concrete Rectangular | 250 | 375 | 937.5 | 6912.5 | 0.65 | 1585.44 | G300E | 5436681.25 | 42.66 | G300E | 1342277.11 | 10.53
178 | Story11 | B3 | 40 MPa RC Beam (37.5 cm x 25 cm) | Beam | 40MPa | Concrete Rectangular | 250 | 375 | 937.5 | 6912.5 | 0.65 | 1585.44 | G300E | 5901389.77 | 46.3 | G300E | 1305965.27 | 10.25
179 | Story11 | B30 | 40 MPa RC Beam (37.5 cm x 25 cm) | Beam | 40MPa | Concrete Rectangular | 250 | 375 | 937.5 | 6912.5 | 0.65 | 1585.44 | G300E | 3606125.57 | 28.29 | G300E | 2558415.22 | 20.07
180 | Story11 | B31 | 40 MPa RC Beam (37.5 cm x 25 cm) | Beam | 40MPa | Concrete Rectangular | 250 | 375 | 937.5 | 6912.5 | 0.65 | 1585.44 | G300E | 4470502.27 | 35.08 | G300E | 3327587.95 | 26.11
181 | Story11 | B32 | 40 MPa RC Beam (37.5 cm x 25 cm) | Beam | 40MPa | Concrete Rectangular | 250 | 375 | 937.5 | 6912.5 | 0.65 | 1585.44 | G300E | 5477213.64 | 42.98 | G300E | 2419395.03 | 18.98
182 | Story11 | B33 | 40 MPa RC Beam (37.5 cm x 25 cm) | Beam | 40MPa | Concrete Rectangular | 250 | 375 | 937.5 | 6912.5 | 0.65 | 1585.44 | G300E | 5063406.25 | 39.73 | G300E | 1245668.63 | 9.77
183 | Story11 | B34 | 40 MPa RC Beam (37.5 cm x 25 cm) | Beam | 40MPa | Concrete Rectangular | 250 | 375 | 937.5 | 6912.5 | 0.65 | 1585.44 | G300E | 4943694.32 | 38.79 | G300E | 2371205.09 | 18.61
184 | Story11 | B35 | 40 MPa RC Beam (37.5 cm x 25 cm) | Beam | 40MPa | Concrete Rectangular | 250 | 375 | 937.5 | 6912.5 | 0.65 | 1585.44 | G300E | 4406404.55 | 34.57 | G300E | 2356695.91 | 18.49
185 | Story11 | B36 | 40 MPa RC Beam (37.5 cm x 25 cm) | Beam | 40MPa | Concrete Rectangular | 250 | 375 | 937.5 | 7200 | 0.68 | 1651.38 | G300E | 5214365.22 | 40.91 | G300E | 1932891.65 | 15.17
186 | Story11 | B4 | 40 MPa RC Beam (37.5 cm x 25 cm) | Beam | 40MPa | Concrete Rectangular | 250 | 375 | 937.5 | 6912.5 | 0.65 | 1585.44 | G300E | 3613352.27 | 28.35 | G300E | 2735940.79 | 21.47
187 | Story11 | B40 | 40 MPa RC Beam (37.5 cm x 25 cm) | Beam | 40MPa | Concrete Rectangular | 250 | 375 | 937.5 | 6912.5 | 0.65 | 1585.44 | G300E | 4986917.93 | 39.13 | G300E | 1855710.21 | 14.56
188 | Story11 | B41 | 40 MPa RC Beam (37.5 cm x 25 cm) | Beam | 40MPa | Concrete Rectangular | 250 | 375 | 937.5 | 6912.5 | 0.65 | 1585.44 | G300E | 4168551.7 | 32.71 | G300E | 2356695.91 | 18.49
189 | Story11 | B42 | 40 MPa RC Beam (37.5 cm x 25 cm) | Beam | 40MPa | Concrete Rectangular | 250 | 375 | 937.5 | 6912.5 | 0.65 | 1585.44 | G300E | 4944636.93 | 38.8 | G300E | 1260235.55 | 9.89
190 | Story11 | B43 | 40 MPa RC Beam (37.5 cm x 25 cm) | Beam | 40MPa | Concrete Rectangular | 250 | 375 | 937.5 | 6912.5 | 0.65 | 1585.44 | G300E | 4560993.18 | 35.79 | G300E | 1245668.63 | 9.77
191 | Story11 | B44 | 40 MPa RC Beam (37.5 cm x 25 cm) | Beam | 40MPa | Concrete Rectangular | 250 | 375 | 937.5 | 6912.5 | 0.65 | 1585.44 | G300E | 5477527.84 | 42.98 | G300E | 1308359.51 | 10.27
192 | Story11 | B45 | 40 MPa RC Beam (37.5 cm x 25 cm) | Beam | 40MPa | Concrete Rectangular | 250 | 375 | 937.5 | 6912.5 | 0.65 | 1585.44 | G300E | 3556795.45 | 27.91 | G300E | 2494317.5 | 19.57
193 | Story11 | B46 | 40 MPa RC Beam (37.5 cm x 25 cm) | Beam | 40MPa | Concrete Rectangular | 250 | 375 | 937.5 | 6912.5 | 0.65 | 1585.44 | G300E | 4521717.61 | 35.48 | G300E | 3113928.86 | 24.43
194 | Story11 | B47 | 40 MPa RC Beam (37.5 cm x 25 cm) | Beam | 40MPa | Concrete Rectangular | 250 | 375 | 937.5 | 6912.5 | 0.65 | 1585.44 | G300E | 5477213.64 | 42.98 | G300E | 2419402.1 | 18.98
195 | Story11 | B48 | 40 MPa RC Beam (37.5 cm x 25 cm) | Beam | 40MPa | Concrete Rectangular | 250 | 375 | 937.5 | 6912.5 | 0.65 | 1585.44 | G300E | 5327338.07 | 41.8 | G300E | 1258016.87 | 9.87
196 | Story11 | B49 | 40 MPa RC Beam (37.5 cm x 25 cm) | Beam | 40MPa | Concrete Rectangular | 250 | 375 | 937.5 | 6912.5 | 0.65 | 1585.44 | G300E | 4944951.14 | 38.8 | G300E | 2371261.64 | 18.61
197 | Story11 | B5 | 40 MPa RC Beam (37.5 cm x 25 cm) | Beam | 40MPa | Concrete Rectangular | 250 | 375 | 937.5 | 6912.5 | 0.65 | 1585.44 | G300E | 5757169.89 | 45.17 | G300E | 1340418.98 | 10.52
198 | Story11 | B50 | 40 MPa RC Beam (37.5 cm x 25 cm) | Beam | 40MPa | Concrete Rectangular | 250 | 375 | 937.5 | 6912.5 | 0.65 | 1585.44 | G300E | 5218309.09 | 40.94 | G300E | 1813830.97 | 14.23
199 | Story11 | B51 | 40 MPa RC Beam (37.5 cm x 25 cm) | Beam | 40MPa | Concrete Rectangular | 250 | 375 | 937.5 | 7200 | 0.68 | 1651.38 | G300E | 5300139.13 | 41.59 | G300E | 1932891.65 | 15.17
200 | Story11 | B52 | 40 MPa RC Beam (37.5 cm x 25 cm) | Beam | 40MPa | Concrete Rectangular | 250 | 375 | 937.5 | 6912.5 | 0.65 | 1585.44 | G300E | 5373717.39 | 42.16 | G300E | 1888582.53 | 14.82
201 | Story11 | B54 | 40 MPa RC Beam (37.5 cm x 25 cm) | Beam | 40MPa | Concrete Rectangular | 250 | 375 | 937.5 | 6912.5 | 0.65 | 1585.44 | G300E | 5157927.17 | 40.47 | G300E | 1888582.53 | 14.82
202 | Story11 | B55 | 40 MPa RC Beam (37.5 cm x 25 cm) | Beam | 40MPa | Concrete Rectangular | 250 | 375 | 937.5 | 6912.5 | 0.65 | 1585.44 | G300E | 5089102.72 | 39.93 | G300E | 1855710.21 | 14.56
203 | Story11 | B56 | 40 MPa RC Beam (37.5 cm x 25 cm) | Beam | 40MPa | Concrete Rectangular | 250 | 375 | 937.5 | 6912.5 | 0.65 | 1585.44 | G300E | 4845662.5 | 38.02 | G300E | 1813827.43 | 14.23
204 | Story11 | B57 | 40 MPa RC Beam (37.5 cm x 25 cm) | Beam | 40MPa | Concrete Rectangular | 250 | 375 | 937.5 | 6912.5 | 0.65 | 1585.44 | G300E | 4944636.93 | 38.8 | G300E | 1260234.37 | 9.89
205 | Story11 | B58 | 40 MPa RC Beam (37.5 cm x 25 cm) | Beam | 40MPa | Concrete Rectangular | 250 | 375 | 937.5 | 6912.5 | 0.65 | 1585.44 | G300E | 4894050 | 38.4 | G300E | 1258034.55 | 9.87
206 | Story11 | B59 | 40 MPa RC Beam (37.5 cm x 25 cm) | Beam | 40MPa | Concrete Rectangular | 250 | 375 | 937.5 | 6912.5 | 0.65 | 1585.44 | G300E | 5477527.84 | 42.98 | G300E | 1308364.22 | 10.27
207 | Story11 | B6 | 40 MPa RC Beam (37.5 cm x 25 cm) | Beam | 40MPa | Concrete Rectangular | 250 | 375 | 937.5 | 6912.5 | 0.65 | 1585.44 | G300E | 3601098.3 | 28.26 | G300E | 2685982.27 | 21.08
208 | Story11 | B60 | 40 MPa RC Beam (37.5 cm x 25 cm) | Beam | 40MPa | Concrete Rectangular | 250 | 375 | 937.5 | 6912.5 | 0.65 | 1585.44 | G300E | 3604554.55 | 28.28 | G300E | 2558415.22 | 20.07
209 | Story11 | B61 | 40 MPa RC Beam (37.5 cm x 25 cm) | Beam | 40MPa | Concrete Rectangular | 250 | 375 | 937.5 | 6912.5 | 0.65 | 1585.44 | G300E | 4823668.18 | 37.85 | G300E | 3254692.5 | 25.54
210 | Story11 | B62 | 40 MPa RC Beam (37.5 cm x 25 cm) | Beam | 40MPa | Concrete Rectangular | 250 | 375 | 937.5 | 6912.5 | 0.65 | 1585.44 | G300E | 5542568.18 | 43.49 | G300E | 2453329.12 | 19.25
211 | Story11 | B63 | 40 MPa RC Beam (37.5 cm x 25 cm) | Beam | 40MPa | Concrete Rectangular | 250 | 375 | 937.5 | 6912.5 | 0.65 | 1585.44 | G300E | 6011047.16 | 47.16 | G300E | 1906161.15 | 14.96
212 | Story11 | B64 | 40 MPa RC Beam (37.5 cm x 25 cm) | Beam | 40MPa | Concrete Rectangular | 250 | 375 | 937.5 | 6912.5 | 0.65 | 1585.44 | G300E | 4851318.18 | 38.07 | G300E | 1805505.33 | 14.17
213 | Story11 | B65 | 40 MPa RC Beam (37.5 cm x 25 cm) | Beam | 40MPa | Concrete Rectangular | 250 | 375 | 937.5 | 6912.5 | 0.65 | 1585.44 | G300E | 5812784.09 | 45.61 | G300E | 1896572.41 | 14.88
214 | Story11 | B66 | 40 MPa RC Beam (37.5 cm x 25 cm) | Beam | 40MPa | Concrete Rectangular | 250 | 375 | 937.5 | 6912.5 | 0.65 | 1585.44 | G300E | 4865457.39 | 38.18 | G300E | 1815796.32 | 14.25
215 | Story11 | B67 | 40 MPa RC Beam (37.5 cm x 25 cm) | Beam | 40MPa | Concrete Rectangular | 250 | 375 | 937.5 | 6912.5 | 0.65 | 1585.44 | G300E | 5612321.59 | 44.04 | G300E | 1903372.19 | 14.93
216 | Story11 | B68 | 40 MPa RC Beam (37.5 cm x 25 cm) | Beam | 40MPa | Concrete Rectangular | 250 | 375 | 937.5 | 6912.5 | 0.65 | 1585.44 | G300E | 4463275.57 | 35.02 | G300E | 2356695.91 | 18.49
217 | Story11 | B69 | 40 MPa RC Beam (37.5 cm x 25 cm) | Beam | 40MPa | Concrete Rectangular | 250 | 375 | 937.5 | 6912.5 | 0.65 | 1585.44 | G300E | 5602895.45 | 43.96 | G300E | 1904334.84 | 14.94
218 | Story11 | B7 | 40 MPa RC Beam (37.5 cm x 25 cm) | Beam | 40MPa | Concrete Rectangular | 250 | 375 | 937.5 | 6912.5 | 0.65 | 1585.44 | G300E | 5611693.18 | 44.03 | G300E | 1347790.22 | 10.58
219 | Story11 | B70 | 40 MPa RC Beam (37.5 cm x 25 cm) | Beam | 40MPa | Concrete Rectangular | 250 | 375 | 937.5 | 6912.5 | 0.65 | 1585.44 | G300E | 4864514.77 | 38.17 | G300E | 1260273.25 | 9.89
220 | Story11 | B71 | 40 MPa RC Beam (37.5 cm x 25 cm) | Beam | 40MPa | Concrete Rectangular | 250 | 375 | 937.5 | 6912.5 | 0.65 | 1585.44 | G300E | 5554822.16 | 43.59 | G300E | 1896546.49 | 14.88
221 | Story11 | B72 | 40 MPa RC Beam (37.5 cm x 25 cm) | Beam | 40MPa | Concrete Rectangular | 250 | 375 | 937.5 | 6912.5 | 0.65 | 1585.44 | G300E | 4851318.18 | 38.07 | G300E | 1249991.7 | 9.81
222 | Story11 | B73 | 40 MPa RC Beam (37.5 cm x 25 cm) | Beam | 40MPa | Concrete Rectangular | 250 | 375 | 937.5 | 6912.5 | 0.65 | 1585.44 | G300E | 5529685.8 | 43.39 | G300E | 1906405.05 | 14.96
223 | Story11 | B74 | 40 MPa RC Beam (37.5 cm x 25 cm) | Beam | 40MPa | Concrete Rectangular | 250 | 375 | 937.5 | 6912.5 | 0.65 | 1585.44 | G300E | 5542568.18 | 43.49 | G300E | 1342304.21 | 10.53
224 | Story11 | B75 | 40 MPa RC Beam (37.5 cm x 25 cm) | Beam | 40MPa | Concrete Rectangular | 250 | 375 | 937.5 | 6912.5 | 0.65 | 1585.44 | G300E | 4043184.09 | 31.72 | G300E | 2560300.45 | 20.09
225 | Story11 | B76 | 40 MPa RC Beam (37.5 cm x 25 cm) | Beam | 40MPa | Concrete Rectangular | 250 | 375 | 937.5 | 6912.5 | 0.65 | 1585.44 | G300E | 4095027.84 | 32.13 | G300E | 2721801.59 | 21.36
226 | Story11 | B77 | 40 MPa RC Beam (37.5 cm x 25 cm) | Beam | 40MPa | Concrete Rectangular | 250 | 375 | 937.5 | 6912.5 | 0.65 | 1585.44 | G300E | 3723009.66 | 29.21 | G300E | 2614972.04 | 20.52
227 | Story11 | B78 | 40 MPa RC Beam (37.5 cm x 25 cm) | Beam | 40MPa | Concrete Rectangular | 250 | 375 | 937.5 | 6912.5 | 0.65 | 1585.44 | G300E | 3697244.89 | 29.01 | G300E | 2685982.27 | 21.08
228 | Story11 | B79 | 40 MPa RC Beam (37.5 cm x 25 cm) | Beam | 40MPa | Concrete Rectangular | 250 | 375 | 937.5 | 6912.5 | 0.65 | 1585.44 | G300E | 3653884.66 | 28.67 | G300E | 2477350.45 | 19.44
229 | Story11 | B8 | 40 MPa RC Beam (37.5 cm x 25 cm) | Beam | 40MPa | Concrete Rectangular | 250 | 375 | 937.5 | 6912.5 | 0.65 | 1585.44 | G300E | 3576276.14 | 28.06 | G300E | 2477350.45 | 19.44
230 | Story11 | B80 | 40 MPa RC Beam (37.5 cm x 25 cm) | Beam | 40MPa | Concrete Rectangular | 250 | 375 | 937.5 | 6912.5 | 0.65 | 1585.44 | G300E | 3697244.89 | 29.01 | G300E | 2685982.27 | 21.08
231 | Story11 | B81 | 40 MPa RC Beam (37.5 cm x 25 cm) | Beam | 40MPa | Concrete Rectangular | 250 | 375 | 937.5 | 6912.5 | 0.65 | 1585.44 | G300E | 3723009.66 | 29.21 | G300E | 2614972.04 | 20.52
232 | Story11 | B82 | 40 MPa RC Beam (37.5 cm x 25 cm) | Beam | 40MPa | Concrete Rectangular | 250 | 375 | 937.5 | 6912.5 | 0.65 | 1585.44 | G300E | 4094713.64 | 32.13 | G300E | 2708605 | 21.25
233 | Story11 | B9 | 40 MPa RC Beam (37.5 cm x 25 cm) | Beam | 40MPa | Concrete Rectangular | 250 | 375 | 937.5 | 6912.5 | 0.65 | 1585.44 | G300E | 5602895.45 | 43.96 | G300E | 1904331.3 | 14.94
234 | Story12 | B1 | 40 MPa RC Beam (37.5 cm x 25 cm) | Beam | 40MPa | Concrete Rectangular | 250 | 375 | 937.5 | 6912.5 | 0.65 | 1585.44 | G300E | 4785649.43 | 37.55 | G300E | 3527736.25 | 27.68
235 | Story12 | B10 | 40 MPa RC Beam (37.5 cm x 25 cm) | Beam | 40MPa | Concrete Rectangular | 250 | 375 | 937.5 | 6912.5 | 0.65 | 1585.44 | G300E | 3622464.2 | 28.42 | G300E | 2538620.34 | 19.92
236 | Story12 | B11 | 40 MPa RC Beam (37.5 cm x 25 cm) | Beam | 40MPa | Concrete Rectangular | 250 | 375 | 937.5 | 6912.5 | 0.65 | 1585.44 | G300E | 5470301.14 | 42.92 | G300E | 1896519.39 | 14.88
237 | Story12 | B12 | 40 MPa RC Beam (37.5 cm x 25 cm) | Beam | 40MPa | Concrete Rectangular | 250 | 375 | 937.5 | 6912.5 | 0.65 | 1585.44 | G300E | 3646343.75 | 28.61 | G300E | 2614972.04 | 20.52
238 | Story12 | B13 | 40 MPa RC Beam (37.5 cm x 25 cm) | Beam | 40MPa | Concrete Rectangular | 250 | 375 | 937.5 | 6912.5 | 0.65 | 1585.44 | G300E | 5452391.48 | 42.78 | G300E | 1351717.38 | 10.61
239 | Story12 | B14 | 40 MPa RC Beam (37.5 cm x 25 cm) | Beam | 40MPa | Concrete Rectangular | 250 | 375 | 937.5 | 6912.5 | 0.65 | 1585.44 | G300E | 4036271.59 | 31.67 | G300E | 2707662.38 | 21.25
240 | Story12 | B15 | 40 MPa RC Beam (37.5 cm x 25 cm) | Beam | 40MPa | Concrete Rectangular | 250 | 375 | 937.5 | 6912.5 | 0.65 | 1585.44 | G300E | 3965261.36 | 31.11 | G300E | 2696351.02 | 21.16
241 | Story12 | B16 | 40 MPa RC Beam (37.5 cm x 25 cm) | Beam | 40MPa | Concrete Rectangular | 250 | 375 | 937.5 | 6912.5 | 0.65 | 1585.44 | G300E | 4485269.89 | 35.19 | G300E | 3108273.18 | 24.39
242 | Story12 | B17 | 40 MPa RC Beam (37.5 cm x 25 cm) | Beam | 40MPa | Concrete Rectangular | 250 | 375 | 937.5 | 6912.5 | 0.65 | 1585.44 | G300E | 5421285.23 | 42.54 | G300E | 2452719.96 | 19.24
243 | Story12 | B18 | 40 MPa RC Beam (37.5 cm x 25 cm) | Beam | 40MPa | Concrete Rectangular | 250 | 375 | 937.5 | 6912.5 | 0.65 | 1585.44 | G300E | 5294346.59 | 41.54 | G300E | 1259149.19 | 9.88
244 | Story12 | B19 | 40 MPa RC Beam (37.5 cm x 25 cm) | Beam | 40MPa | Concrete Rectangular | 250 | 375 | 937.5 | 6912.5 | 0.65 | 1585.44 | G300E | 4613465.34 | 36.2 | G300E | 2357232.02 | 18.5
245 | Story12 | B2 | 40 MPa RC Beam (37.5 cm x 25 cm) | Beam | 40MPa | Concrete Rectangular | 250 | 375 | 937.5 | 6912.5 | 0.65 | 1585.44 | G300E | 4017419.32 | 31.52 | G300E | 2705777.16 | 21.23
246 | Story12 | B20 | 40 MPa RC Beam (37.5 cm x 25 cm) | Beam | 40MPa | Concrete Rectangular | 250 | 375 | 937.5 | 6912.5 | 0.65 | 1585.44 | G300E | 4976371.59 | 39.05 | G300E | 1224842.76 | 9.61
247 | Story12 | B21 | 40 MPa RC Beam (37.5 cm x 25 cm) | Beam | 40MPa | Concrete Rectangular | 250 | 375 | 937.5 | 6912.5 | 0.65 | 1585.44 | G300E | 4712753.98 | 36.98 | G300E | 1816862.65 | 14.26
248 | Story12 | B22 | 40 MPa RC Beam (37.5 cm x 25 cm) | Beam | 40MPa | Concrete Rectangular | 250 | 375 | 937.5 | 7200 | 0.68 | 1651.38 | G300E | 5419721.74 | 42.53 | G300E | 1967131.17 | 15.43
249 | Story12 | B23 | 40 MPa RC Beam (37.5 cm x 25 cm) | Beam | 40MPa | Concrete Rectangular | 250 | 375 | 937.5 | 6912.5 | 0.65 | 1585.44 | G300E | 4297689.77 | 33.72 | G300E | 2356695.91 | 18.49
250 | Story12 | B24 | 40 MPa RC Beam (37.5 cm x 25 cm) | Beam | 40MPa | Concrete Rectangular | 250 | 375 | 937.5 | 7200 | 0.68 | 1651.38 | G300E | 5347721.74 | 41.96 | G300E | 1967131.17 | 15.43
251 | Story12 | B25 | 40 MPa RC Beam (37.5 cm x 25 cm) | Beam | 40MPa | Concrete Rectangular | 250 | 375 | 937.5 | 6912.5 | 0.65 | 1585.44 | G300E | 4743231.82 | 37.22 | G300E | 1261665.97 | 9.9
252 | Story12 | B26 | 40 MPa RC Beam (37.5 cm x 25 cm) | Beam | 40MPa | Concrete Rectangular | 250 | 375 | 937.5 | 6912.5 | 0.65 | 1585.44 | G300E | 4847861.93 | 38.04 | G300E | 1259288.22 | 9.88
253 | Story12 | B27 | 40 MPa RC Beam (37.5 cm x 25 cm) | Beam | 40MPa | Concrete Rectangular | 250 | 375 | 937.5 | 6912.5 | 0.65 | 1585.44 | G300E | 4665623.3 | 36.61 | G300E | 1249810.24 | 9.81
254 | Story12 | B28 | 40 MPa RC Beam (37.5 cm x 25 cm) | Beam | 40MPa | Concrete Rectangular | 250 | 375 | 937.5 | 6912.5 | 0.65 | 1585.44 | G300E | 4905989.77 | 38.49 | G300E | 1259201.03 | 9.88
255 | Story12 | B29 | 40 MPa RC Beam (37.5 cm x 25 cm) | Beam | 40MPa | Concrete Rectangular | 250 | 375 | 937.5 | 6912.5 | 0.65 | 1585.44 | G300E | 5338649.43 | 41.89 | G300E | 1342067.37 | 10.53
256 | Story12 | B3 | 40 MPa RC Beam (37.5 cm x 25 cm) | Beam | 40MPa | Concrete Rectangular | 250 | 375 | 937.5 | 6912.5 | 0.65 | 1585.44 | G300E | 5883794.32 | 46.17 | G300E | 1306751.18 | 10.25
257 | Story12 | B30 | 40 MPa RC Beam (37.5 cm x 25 cm) | Beam | 40MPa | Concrete Rectangular | 250 | 375 | 937.5 | 6912.5 | 0.65 | 1585.44 | G300E | 3616180.11 | 28.37 | G300E | 2552759.54 | 20.03
258 | Story12 | B31 | 40 MPa RC Beam (37.5 cm x 25 cm) | Beam | 40MPa | Concrete Rectangular | 250 | 375 | 937.5 | 6912.5 | 0.65 | 1585.44 | G300E | 4423371.59 | 34.71 | G300E | 3036634.54 | 23.83
259 | Story12 | B32 | 40 MPa RC Beam (37.5 cm x 25 cm) | Beam | 40MPa | Concrete Rectangular | 250 | 375 | 937.5 | 6912.5 | 0.65 | 1585.44 | G300E | 5476271.02 | 42.97 | G300E | 2416826.41 | 18.96
260 | Story12 | B33 | 40 MPa RC Beam (37.5 cm x 25 cm) | Beam | 40MPa | Concrete Rectangular | 250 | 375 | 937.5 | 6912.5 | 0.65 | 1585.44 | G300E | 5006535.23 | 39.28 | G300E | 1245668.63 | 9.77
261 | Story12 | B34 | 40 MPa RC Beam (37.5 cm x 25 cm) | Beam | 40MPa | Concrete Rectangular | 250 | 375 | 937.5 | 6912.5 | 0.65 | 1585.44 | G300E | 4956262.5 | 38.89 | G300E | 2371877.88 | 18.61
262 | Story12 | B35 | 40 MPa RC Beam (37.5 cm x 25 cm) | Beam | 40MPa | Concrete Rectangular | 250 | 375 | 937.5 | 6912.5 | 0.65 | 1585.44 | G300E | 4357702.84 | 34.19 | G300E | 2356695.91 | 18.49
263 | Story12 | B36 | 40 MPa RC Beam (37.5 cm x 25 cm) | Beam | 40MPa | Concrete Rectangular | 250 | 375 | 937.5 | 7200 | 0.68 | 1651.38 | G300E | 5029982.61 | 39.47 | G300E | 1932891.65 | 15.17
264 | Story12 | B4 | 40 MPa RC Beam (37.5 cm x 25 cm) | Beam | 40MPa | Concrete Rectangular | 250 | 375 | 937.5 | 6912.5 | 0.65 | 1585.44 | G300E | 3617751.14 | 28.39 | G300E | 2735940.79 | 21.47
265 | Story12 | B40 | 40 MPa RC Beam (37.5 cm x 25 cm) | Beam | 40MPa | Concrete Rectangular | 250 | 375 | 937.5 | 6912.5 | 0.65 | 1585.44 | G300E | 4898558.15 | 38.44 | G300E | 1888582.53 | 14.82
266 | Story12 | B41 | 40 MPa RC Beam (37.5 cm x 25 cm) | Beam | 40MPa | Concrete Rectangular | 250 | 375 | 937.5 | 6912.5 | 0.65 | 1585.44 | G300E | 4160696.59 | 32.65 | G300E | 2356695.91 | 18.49
267 | Story12 | B42 | 40 MPa RC Beam (37.5 cm x 25 cm) | Beam | 40MPa | Concrete Rectangular | 250 | 375 | 937.5 | 6912.5 | 0.65 | 1585.44 | G300E | 4957205.11 | 38.9 | G300E | 1260942.51 | 9.89
268 | Story12 | B43 | 40 MPa RC Beam (37.5 cm x 25 cm) | Beam | 40MPa | Concrete Rectangular | 250 | 375 | 937.5 | 6912.5 | 0.65 | 1585.44 | G300E | 4549996.02 | 35.7 | G300E | 1245668.63 | 9.77
269 | Story12 | B44 | 40 MPa RC Beam (37.5 cm x 25 cm) | Beam | 40MPa | Concrete Rectangular | 250 | 375 | 937.5 | 6912.5 | 0.65 | 1585.44 | G300E | 5476271.02 | 42.97 | G300E | 1305796.78 | 10.25
270 | Story12 | B45 | 40 MPa RC Beam (37.5 cm x 25 cm) | Beam | 40MPa | Concrete Rectangular | 250 | 375 | 937.5 | 6912.5 | 0.65 | 1585.44 | G300E | 3560565.91 | 27.94 | G300E | 2481120.91 | 19.47
271 | Story12 | B46 | 40 MPa RC Beam (37.5 cm x 25 cm) | Beam | 40MPa | Concrete Rectangular | 250 | 375 | 937.5 | 6912.5 | 0.65 | 1585.44 | G300E | 4484327.27 | 35.19 | G300E | 3108273.18 | 24.39
272 | Story12 | B47 | 40 MPa RC Beam (37.5 cm x 25 cm) | Beam | 40MPa | Concrete Rectangular | 250 | 375 | 937.5 | 6912.5 | 0.65 | 1585.44 | G300E | 5476585.23 | 42.97 | G300E | 2416835.83 | 18.96
273 | Story12 | B48 | 40 MPa RC Beam (37.5 cm x 25 cm) | Beam | 40MPa | Concrete Rectangular | 250 | 375 | 937.5 | 6912.5 | 0.65 | 1585.44 | G300E | 5294346.59 | 41.54 | G300E | 1259198.67 | 9.88
274 | Story12 | B49 | 40 MPa RC Beam (37.5 cm x 25 cm) | Beam | 40MPa | Concrete Rectangular | 250 | 375 | 937.5 | 6912.5 | 0.65 | 1585.44 | G300E | 4957205.11 | 38.9 | G300E | 2371958 | 18.61
275 | Story12 | B5 | 40 MPa RC Beam (37.5 cm x 25 cm) | Beam | 40MPa | Concrete Rectangular | 250 | 375 | 937.5 | 6912.5 | 0.65 | 1585.44 | G300E | 5744915.91 | 45.08 | G300E | 1340398.95 | 10.52
276 | Story12 | B50 | 40 MPa RC Beam (37.5 cm x 25 cm) | Beam | 40MPa | Concrete Rectangular | 250 | 375 | 937.5 | 6912.5 | 0.65 | 1585.44 | G300E | 5021302.84 | 39.4 | G300E | 1814805.39 | 14.24
277 | Story12 | B51 | 40 MPa RC Beam (37.5 cm x 25 cm) | Beam | 40MPa | Concrete Rectangular | 250 | 375 | 937.5 | 7200 | 0.68 | 1651.38 | G300E | 5287617.39 | 41.49 | G300E | 1967131.17 | 15.43
278 | Story12 | B52 | 40 MPa RC Beam (37.5 cm x 25 cm) | Beam | 40MPa | Concrete Rectangular | 250 | 375 | 937.5 | 6912.5 | 0.65 | 1585.44 | G300E | 5258609.24 | 41.26 | G300E | 1888582.53 | 14.82
279 | Story12 | B54 | 40 MPa RC Beam (37.5 cm x 25 cm) | Beam | 40MPa | Concrete Rectangular | 250 | 375 | 937.5 | 6912.5 | 0.65 | 1585.44 | G300E | 5134184.24 | 40.28 | G300E | 1888582.53 | 14.82
280 | Story12 | B55 | 40 MPa RC Beam (37.5 cm x 25 cm) | Beam | 40MPa | Concrete Rectangular | 250 | 375 | 937.5 | 6912.5 | 0.65 | 1585.44 | G300E | 5076479.89 | 39.83 | G300E | 1888582.53 | 14.82
281 | Story12 | B56 | 40 MPa RC Beam (37.5 cm x 25 cm) | Beam | 40MPa | Concrete Rectangular | 250 | 375 | 937.5 | 6912.5 | 0.65 | 1585.44 | G300E | 4848176.14 | 38.04 | G300E | 1814807.75 | 14.24
282 | Story12 | B57 | 40 MPa RC Beam (37.5 cm x 25 cm) | Beam | 40MPa | Concrete Rectangular | 250 | 375 | 937.5 | 6912.5 | 0.65 | 1585.44 | G300E | 4957205.11 | 38.9 | G300E | 1260937.8 | 9.89
283 | Story12 | B58 | 40 MPa RC Beam (37.5 cm x 25 cm) | Beam | 40MPa | Concrete Rectangular | 250 | 375 | 937.5 | 6912.5 | 0.65 | 1585.44 | G300E | 4906303.98 | 38.5 | G300E | 1259215.17 | 9.88
284 | Story12 | B59 | 40 MPa RC Beam (37.5 cm x 25 cm) | Beam | 40MPa | Concrete Rectangular | 250 | 375 | 937.5 | 6912.5 | 0.65 | 1585.44 | G300E | 5476585.23 | 42.97 | G300E | 1305799.14 | 10.25
285 | Story12 | B6 | 40 MPa RC Beam (37.5 cm x 25 cm) | Beam | 40MPa | Concrete Rectangular | 250 | 375 | 937.5 | 6912.5 | 0.65 | 1585.44 | G300E | 3603297.73 | 28.27 | G300E | 2677498.75 | 21.01
286 | Story12 | B60 | 40 MPa RC Beam (37.5 cm x 25 cm) | Beam | 40MPa | Concrete Rectangular | 250 | 375 | 937.5 | 6912.5 | 0.65 | 1585.44 | G300E | 3616494.32 | 28.38 | G300E | 2552759.54 | 20.03
287 | Story12 | B61 | 40 MPa RC Beam (37.5 cm x 25 cm) | Beam | 40MPa | Concrete Rectangular | 250 | 375 | 937.5 | 6912.5 | 0.65 | 1585.44 | G300E | 4789105.68 | 37.58 | G300E | 3529621.47 | 27.69
288 | Story12 | B62 | 40 MPa RC Beam (37.5 cm x 25 cm) | Beam | 40MPa | Concrete Rectangular | 250 | 375 | 937.5 | 6912.5 | 0.65 | 1585.44 | G300E | 5440451.7 | 42.69 | G300E | 2453118.21 | 19.25
289 | Story12 | B63 | 40 MPa RC Beam (37.5 cm x 25 cm) | Beam | 40MPa | Concrete Rectangular | 250 | 375 | 937.5 | 6912.5 | 0.65 | 1585.44 | G300E | 5999421.59 | 47.07 | G300E | 1907236.91 | 14.96
290 | Story12 | B64 | 40 MPa RC Beam (37.5 cm x 25 cm) | Beam | 40MPa | Concrete Rectangular | 250 | 375 | 937.5 | 6912.5 | 0.65 | 1585.44 | G300E | 4665937.5 | 36.61 | G300E | 1805323.88 | 14.17
291 | Story12 | B65 | 40 MPa RC Beam (37.5 cm x 25 cm) | Beam | 40MPa | Concrete Rectangular | 250 | 375 | 937.5 | 6912.5 | 0.65 | 1585.44 | G300E | 5801786.93 | 45.52 | G300E | 1896525.28 | 14.88
292 | Story12 | B66 | 40 MPa RC Beam (37.5 cm x 25 cm) | Beam | 40MPa | Concrete Rectangular | 250 | 375 | 937.5 | 6912.5 | 0.65 | 1585.44 | G300E | 4859173.3 | 38.13 | G300E | 1817158.39 | 14.26
293 | Story12 | B67 | 40 MPa RC Beam (37.5 cm x 25 cm) | Beam | 40MPa | Concrete Rectangular | 250 | 375 | 937.5 | 6912.5 | 0.65 | 1585.44 | G300E | 5598182.39 | 43.93 | G300E | 1900780 | 14.91
294 | Story12 | B68 | 40 MPa RC Beam (37.5 cm x 25 cm) | Beam | 40MPa | Concrete Rectangular | 250 | 375 | 937.5 | 6912.5 | 0.65 | 1585.44 | G300E | 4298003.98 | 33.72 | G300E | 2356695.91 | 18.49
295 | Story12 | B69 | 40 MPa RC Beam (37.5 cm x 25 cm) | Beam | 40MPa | Concrete Rectangular | 250 | 375 | 937.5 | 6912.5 | 0.65 | 1585.44 | G300E | 5593469.32 | 43.89 | G300E | 1901267.81 | 14.92
296 | Story12 | B7 | 40 MPa RC Beam (37.5 cm x 25 cm) | Beam | 40MPa | Concrete Rectangular | 250 | 375 | 937.5 | 6912.5 | 0.65 | 1585.44 | G300E | 5597553.98 | 43.92 | G300E | 1345202.74 | 10.55
297 | Story12 | B70 | 40 MPa RC Beam (37.5 cm x 25 cm) | Beam | 40MPa | Concrete Rectangular | 250 | 375 | 937.5 | 6912.5 | 0.65 | 1585.44 | G300E | 4859173.3 | 38.13 | G300E | 1261645.93 | 9.9
298 | Story12 | B71 | 40 MPa RC Beam (37.5 cm x 25 cm) | Beam | 40MPa | Concrete Rectangular | 250 | 375 | 937.5 | 6912.5 | 0.65 | 1585.44 | G300E | 5469986.93 | 42.92 | G300E | 1896498.18 | 14.88
299 | Story12 | B72 | 40 MPa RC Beam (37.5 cm x 25 cm) | Beam | 40MPa | Concrete Rectangular | 250 | 375 | 937.5 | 6912.5 | 0.65 | 1585.44 | G300E | 4665937.5 | 36.61 | G300E | 1249810.24 | 9.81
300 | Story12 | B73 | 40 MPa RC Beam (37.5 cm x 25 cm) | Beam | 40MPa | Concrete Rectangular | 250 | 375 | 937.5 | 6912.5 | 0.65 | 1585.44 | G300E | 5452391.48 | 42.78 | G300E | 1907195.67 | 14.96
301 | Story12 | B74 | 40 MPa RC Beam (37.5 cm x 25 cm) | Beam | 40MPa | Concrete Rectangular | 250 | 375 | 937.5 | 6912.5 | 0.65 | 1585.44 | G300E | 5440765.91 | 42.69 | G300E | 1342092.12 | 10.53
302 | Story12 | B75 | 40 MPa RC Beam (37.5 cm x 25 cm) | Beam | 40MPa | Concrete Rectangular | 250 | 375 | 937.5 | 6912.5 | 0.65 | 1585.44 | G300E | 3964947.16 | 31.11 | G300E | 2696351.02 | 21.16
303 | Story12 | B76 | 40 MPa RC Beam (37.5 cm x 25 cm) | Beam | 40MPa | Concrete Rectangular | 250 | 375 | 937.5 | 6912.5 | 0.65 | 1585.44 | G300E | 4091257.39 | 32.1 | G300E | 2714260.68 | 21.3
304 | Story12 | B77 | 40 MPa RC Beam (37.5 cm x 25 cm) | Beam | 40MPa | Concrete Rectangular | 250 | 375 | 937.5 | 6912.5 | 0.65 | 1585.44 | G300E | 3720181.82 | 29.19 | G300E | 2614972.04 | 20.52
305 | Story12 | B78 | 40 MPa RC Beam (37.5 cm x 25 cm) | Beam | 40MPa | Concrete Rectangular | 250 | 375 | 937.5 | 6912.5 | 0.65 | 1585.44 | G300E | 3690960.8 | 28.96 | G300E | 2677498.75 | 21.01
306 | Story12 | B79 | 40 MPa RC Beam (37.5 cm x 25 cm) | Beam | 40MPa | Concrete Rectangular | 250 | 375 | 937.5 | 6912.5 | 0.65 | 1585.44 | G300E | 3638802.84 | 28.55 | G300E | 2456612.95 | 19.28
307 | Story12 | B8 | 40 MPa RC Beam (37.5 cm x 25 cm) | Beam | 40MPa | Concrete Rectangular | 250 | 375 | 937.5 | 6912.5 | 0.65 | 1585.44 | G300E | 3565593.18 | 27.98 | G300E | 2456612.95 | 19.28
308 | Story12 | B80 | 40 MPa RC Beam (37.5 cm x 25 cm) | Beam | 40MPa | Concrete Rectangular | 250 | 375 | 937.5 | 6912.5 | 0.65 | 1585.44 | G300E | 3691275 | 28.96 | G300E | 2677498.75 | 21.01
309 | Story12 | B81 | 40 MPa RC Beam (37.5 cm x 25 cm) | Beam | 40MPa | Concrete Rectangular | 250 | 375 | 937.5 | 6912.5 | 0.65 | 1585.44 | G300E | 3720181.82 | 29.19 | G300E | 2614972.04 | 20.52
310 | Story12 | B82 | 40 MPa RC Beam (37.5 cm x 25 cm) | Beam | 40MPa | Concrete Rectangular | 250 | 375 | 937.5 | 6912.5 | 0.65 | 1585.44 | G300E | 4091257.39 | 32.1 | G300E | 2707662.38 | 21.25
311 | Story12 | B9 | 40 MPa RC Beam (37.5 cm x 25 cm) | Beam | 40MPa | Concrete Rectangular | 250 | 375 | 937.5 | 6912.5 | 0.65 | 1585.44 | G300E | 5593469.32 | 43.89 | G300E | 1901264.27 | 14.92
312 | Story13 | B1 | 40 MPa RC Beam (42.5 cm x 25 cm) | Beam | 40MPa | Concrete Rectangular | 250 | 425 | 1062.5 | 6937.5 | 0.74 | 1803.33 | G300E | 3898875 | 30.59 | G300E | 3102158.86 | 24.34
313 | Story13 | B10 | 40 MPa RC Beam (42.5 cm x 25 cm) | Beam | 40MPa | Concrete Rectangular | 250 | 425 | 1062.5 | 6937.5 | 0.74 | 1803.33 | G300E | 3392437.5 | 26.62 | G300E | 2898461.33 | 22.74
314 | Story13 | B11 | 40 MPa RC Beam (42.5 cm x 25 cm) | Beam | 40MPa | Concrete Rectangular | 250 | 425 | 1062.5 | 6937.5 | 0.74 | 1803.33 | G300E | 5206278.41 | 40.85 | G300E | 1027054.46 | 8.06
315 | Story13 | B12 | 40 MPa RC Beam (42.5 cm x 25 cm) | Beam | 40MPa | Concrete Rectangular | 250 | 425 | 1062.5 | 6937.5 | 0.74 | 1803.33 | G300E | 3440369.32 | 26.99 | G300E | 2882681.59 | 22.62
316 | Story13 | B13 | 40 MPa RC Beam (42.5 cm x 25 cm) | Beam | 40MPa | Concrete Rectangular | 250 | 425 | 1062.5 | 6937.5 | 0.74 | 1803.33 | G300E | 5281014.2 | 41.44 | G300E | 1039313.26 | 8.15
317 | Story13 | B14 | 40 MPa RC Beam (42.5 cm x 25 cm) | Beam | 40MPa | Concrete Rectangular | 250 | 425 | 1062.5 | 6937.5 | 0.74 | 1803.33 | G300E | 3779991.48 | 29.66 | G300E | 3115403.18 | 24.44
318 | Story13 | B15 | 40 MPa RC Beam (42.5 cm x 25 cm) | Beam | 40MPa | Concrete Rectangular | 250 | 425 | 1062.5 | 6937.5 | 0.74 | 1803.33 | G300E | 3804272.73 | 29.85 | G300E | 3104050.91 | 24.36
319 | Story13 | B16 | 40 MPa RC Beam (42.5 cm x 25 cm) | Beam | 40MPa | Concrete Rectangular | 250 | 425 | 1062.5 | 6937.5 | 0.74 | 1803.33 | G300E | 3608761.36 | 28.32 | G300E | 2948903.18 | 23.14
320 | Story13 | B17 | 40 MPa RC Beam (42.5 cm x 25 cm) | Beam | 40MPa | Concrete Rectangular | 250 | 425 | 1062.5 | 6937.5 | 0.74 | 1803.33 | G300E | 5057122.16 | 39.68 | G300E | 1525585.42 | 11.97
321 | Story13 | B18 | 40 MPa RC Beam (42.5 cm x 25 cm) | Beam | 40MPa | Concrete Rectangular | 250 | 425 | 1062.5 | 6937.5 | 0.74 | 1803.33 | G300E | 4864448.86 | 38.17 | G300E | 941800.39 | 7.39
322 | Story13 | B19 | 40 MPa RC Beam (42.5 cm x 25 cm) | Beam | 40MPa | Concrete Rectangular | 250 | 425 | 1062.5 | 6937.5 | 0.74 | 1803.33 | G300E | 4550053.98 | 35.7 | G300E | 1466788.21 | 11.51
323 | Story13 | B2 | 40 MPa RC Beam (42.5 cm x 25 cm) | Beam | 40MPa | Concrete Rectangular | 250 | 425 | 1062.5 | 6937.5 | 0.74 | 1803.33 | G300E | 3761071.02 | 29.51 | G300E | 3106888.98 | 24.38
324 | Story13 | B20 | 40 MPa RC Beam (42.5 cm x 25 cm) | Beam | 40MPa | Concrete Rectangular | 250 | 425 | 1062.5 | 6937.5 | 0.74 | 1803.33 | G300E | 4781829.55 | 37.52 | G300E | 1401858.26 | 11
325 | Story13 | B21 | 40 MPa RC Beam (42.5 cm x 25 cm) | Beam | 40MPa | Concrete Rectangular | 250 | 425 | 1062.5 | 6937.5 | 0.74 | 1803.33 | G300E | 4575596.59 | 35.9 | G300E | 1403833.71 | 11.02
326 | Story13 | B22 | 40 MPa RC Beam (42.5 cm x 25 cm) | Beam | 40MPa | Concrete Rectangular | 250 | 425 | 1062.5 | 7200 | 0.76 | 1871.56 | G300E | 4991478.26 | 39.16 | G300E | 2216797.51 | 17.39
327 | Story13 | B23 | 40 MPa RC Beam (42.5 cm x 25 cm) | Beam | 40MPa | Concrete Rectangular | 250 | 425 | 1062.5 | 6937.5 | 0.74 | 1803.33 | G300E | 4262147.73 | 33.44 | G300E | 1466788.21 | 11.51
328 | Story13 | B24 | 40 MPa RC Beam (42.5 cm x 25 cm) | Beam | 40MPa | Concrete Rectangular | 250 | 425 | 1062.5 | 7200 | 0.76 | 1871.56 | G300E | 5051582.61 | 39.64 | G300E | 2216797.51 | 17.39
329 | Story13 | B25 | 40 MPa RC Beam (42.5 cm x 25 cm) | Beam | 40MPa | Concrete Rectangular | 250 | 425 | 1062.5 | 6937.5 | 0.74 | 1803.33 | G300E | 4598301.14 | 36.08 | G300E | 1404073.61 | 11.02
330 | Story13 | B26 | 40 MPa RC Beam (42.5 cm x 25 cm) | Beam | 40MPa | Concrete Rectangular | 250 | 425 | 1062.5 | 6937.5 | 0.74 | 1803.33 | G300E | 4705832.39 | 36.92 | G300E | 1401898.47 | 11
331 | Story13 | B27 | 40 MPa RC Beam (42.5 cm x 25 cm) | Beam | 40MPa | Concrete Rectangular | 250 | 425 | 1062.5 | 6937.5 | 0.74 | 1803.33 | G300E | 4595147.73 | 36.06 | G300E | 547254.12 | 4.29
332 | Story13 | B28 | 40 MPa RC Beam (42.5 cm x 25 cm) | Beam | 40MPa | Concrete Rectangular | 250 | 425 | 1062.5 | 6937.5 | 0.74 | 1803.33 | G300E | 4761017.05 | 37.36 | G300E | 941878.12 | 7.39
333 | Story13 | B29 | 40 MPa RC Beam (42.5 cm x 25 cm) | Beam | 40MPa | Concrete Rectangular | 250 | 425 | 1062.5 | 6937.5 | 0.74 | 1803.33 | G300E | 5061852.27 | 39.72 | G300E | 606507 | 4.76
334 | Story13 | B3 | 40 MPa RC Beam (42.5 cm x 25 cm) | Beam | 40MPa | Concrete Rectangular | 250 | 425 | 1062.5 | 6937.5 | 0.74 | 1803.33 | G300E | 5201548.3 | 40.81 | G300E | 995053.19 | 7.81
335 | Story13 | B30 | 40 MPa RC Beam (42.5 cm x 25 cm) | Beam | 40MPa | Concrete Rectangular | 250 | 425 | 1062.5 | 6937.5 | 0.74 | 1803.33 | G300E | 3410411.93 | 26.76 | G300E | 2948903.18 | 23.14
336 | Story13 | B31 | 40 MPa RC Beam (42.5 cm x 25 cm) | Beam | 40MPa | Concrete Rectangular | 250 | 425 | 1062.5 | 6937.5 | 0.74 | 1803.33 | G300E | 3547585.23 | 27.84 | G300E | 2658171.55 | 20.86
337 | Story13 | B32 | 40 MPa RC Beam (42.5 cm x 25 cm) | Beam | 40MPa | Concrete Rectangular | 250 | 425 | 1062.5 | 6937.5 | 0.74 | 1803.33 | G300E | 5349758.52 | 41.98 | G300E | 1522091.52 | 11.94
338 | Story13 | B33 | 40 MPa RC Beam (42.5 cm x 25 cm) | Beam | 40MPa | Concrete Rectangular | 250 | 425 | 1062.5 | 6937.5 | 0.74 | 1803.33 | G300E | 4492977.27 | 35.25 | G300E | 547254.12 | 4.29
339 | Story13 | B34 | 40 MPa RC Beam (42.5 cm x 25 cm) | Beam | 40MPa | Concrete Rectangular | 250 | 425 | 1062.5 | 6937.5 | 0.74 | 1803.33 | G300E | 4902289.77 | 38.47 | G300E | 1474695.39 | 11.57
340 | Story13 | B35 | 40 MPa RC Beam (42.5 cm x 25 cm) | Beam | 40MPa | Concrete Rectangular | 250 | 425 | 1062.5 | 6937.5 | 0.74 | 1803.33 | G300E | 4132857.95 | 32.43 | G300E | 1466788.21 | 11.51
341 | Story13 | B36 | 40 MPa RC Beam (42.5 cm x 25 cm) | Beam | 40MPa | Concrete Rectangular | 250 | 425 | 1062.5 | 7200 | 0.76 | 1871.56 | G300E | 4954852.17 | 38.88 | G300E | 2177992.72 | 17.09
342 | Story13 | B4 | 40 MPa RC Beam (42.5 cm x 25 cm) | Beam | 40MPa | Concrete Rectangular | 250 | 425 | 1062.5 | 6937.5 | 0.74 | 1803.33 | G300E | 3420502.84 | 26.84 | G300E | 3017962.84 | 23.68
343 | Story13 | B40 | 40 MPa RC Beam (42.5 cm x 25 cm) | Beam | 40MPa | Concrete Rectangular | 250 | 425 | 1062.5 | 6937.5 | 0.74 | 1803.33 | G300E | 4833024.46 | 37.92 | G300E | 2135976.77 | 16.76
344 | Story13 | B41 | 40 MPa RC Beam (42.5 cm x 25 cm) | Beam | 40MPa | Concrete Rectangular | 250 | 425 | 1062.5 | 6937.5 | 0.74 | 1803.33 | G300E | 4133488.64 | 32.43 | G300E | 1466788.21 | 11.51
345 | Story13 | B42 | 40 MPa RC Beam (42.5 cm x 25 cm) | Beam | 40MPa | Concrete Rectangular | 250 | 425 | 1062.5 | 6937.5 | 0.74 | 1803.33 | G300E | 4903551.14 | 38.48 | G300E | 1474759.72 | 11.57
346 | Story13 | B43 | 40 MPa RC Beam (42.5 cm x 25 cm) | Beam | 40MPa | Concrete Rectangular | 250 | 425 | 1062.5 | 6937.5 | 0.74 | 1803.33 | G300E | 4492346.59 | 35.25 | G300E | 547254.12 | 4.29
347 | Story13 | B44 | 40 MPa RC Beam (42.5 cm x 25 cm) | Beam | 40MPa | Concrete Rectangular | 250 | 425 | 1062.5 | 6937.5 | 0.74 | 1803.33 | G300E | 5350073.86 | 41.98 | G300E | 1062344.58 | 8.34
348 | Story13 | B45 | 40 MPa RC Beam (42.5 cm x 25 cm) | Beam | 40MPa | Concrete Rectangular | 250 | 425 | 1062.5 | 6937.5 | 0.74 | 1803.33 | G300E | 3350181.82 | 26.29 | G300E | 2658171.55 | 20.86
349 | Story13 | B46 | 40 MPa RC Beam (42.5 cm x 25 cm) | Beam | 40MPa | Concrete Rectangular | 250 | 425 | 1062.5 | 6937.5 | 0.74 | 1803.33 | G300E | 3608130.68 | 28.31 | G300E | 2948903.18 | 23.14
350 | Story13 | B47 | 40 MPa RC Beam (42.5 cm x 25 cm) | Beam | 40MPa | Concrete Rectangular | 250 | 425 | 1062.5 | 6937.5 | 0.74 | 1803.33 | G300E | 5350073.86 | 41.98 | G300E | 1522115.64 | 11.94
351 | Story13 | B48 | 40 MPa RC Beam (42.5 cm x 25 cm) | Beam | 40MPa | Concrete Rectangular | 250 | 425 | 1062.5 | 6937.5 | 0.74 | 1803.33 | G300E | 4864448.86 | 38.17 | G300E | 941879.46 | 7.39
352 | Story13 | B49 | 40 MPa RC Beam (42.5 cm x 25 cm) | Beam | 40MPa | Concrete Rectangular | 250 | 425 | 1062.5 | 6937.5 | 0.74 | 1803.33 | G300E | 4903551.14 | 38.48 | G300E | 1474757.04 | 11.57
353 | Story13 | B5 | 40 MPa RC Beam (42.5 cm x 25 cm) | Beam | 40MPa | Concrete Rectangular | 250 | 425 | 1062.5 | 6937.5 | 0.74 | 1803.33 | G300E | 5268085.23 | 41.34 | G300E | 1026495.6 | 8.05
354 | Story13 | B50 | 40 MPa RC Beam (42.5 cm x 25 cm) | Beam | 40MPa | Concrete Rectangular | 250 | 425 | 1062.5 | 6937.5 | 0.74 | 1803.33 | G300E | 4812732.95 | 37.76 | G300E | 1401915.89 | 11
355 | Story13 | B51 | 40 MPa RC Beam (42.5 cm x 25 cm) | Beam | 40MPa | Concrete Rectangular | 250 | 425 | 1062.5 | 7200 | 0.76 | 1871.56 | G300E | 5015269.57 | 39.35 | G300E | 2216797.51 | 17.39
356 | Story13 | B52 | 40 MPa RC Beam (42.5 cm x 25 cm) | Beam | 40MPa | Concrete Rectangular | 250 | 425 | 1062.5 | 6937.5 | 0.74 | 1803.33 | G300E | 4864997.28 | 38.17 | G300E | 2135976.77 | 16.76
357 | Story13 | B54 | 40 MPa RC Beam (42.5 cm x 25 cm) | Beam | 40MPa | Concrete Rectangular | 250 | 425 | 1062.5 | 6937.5 | 0.74 | 1803.33 | G300E | 4867711.96 | 38.19 | G300E | 2135976.77 | 16.76
358 | Story13 | B55 | 40 MPa RC Beam (42.5 cm x 25 cm) | Beam | 40MPa | Concrete Rectangular | 250 | 425 | 1062.5 | 6937.5 | 0.74 | 1803.33 | G300E | 4833024.46 | 37.92 | G300E | 2135976.77 | 16.76
359 | Story13 | B56 | 40 MPa RC Beam (42.5 cm x 25 cm) | Beam | 40MPa | Concrete Rectangular | 250 | 425 | 1062.5 | 6937.5 | 0.74 | 1803.33 | G300E | 4705517.05 | 36.92 | G300E | 1401897.13 | 11
360 | Story13 | B57 | 40 MPa RC Beam (42.5 cm x 25 cm) | Beam | 40MPa | Concrete Rectangular | 250 | 425 | 1062.5 | 6937.5 | 0.74 | 1803.33 | G300E | 4903551.14 | 38.48 | G300E | 1474758.38 | 11.57
361 | Story13 | B58 | 40 MPa RC Beam (42.5 cm x 25 cm) | Beam | 40MPa | Concrete Rectangular | 250 | 425 | 1062.5 | 6937.5 | 0.74 | 1803.33 | G300E | 4761017.05 | 37.36 | G300E | 941880.8 | 7.39
362 | Story13 | B59 | 40 MPa RC Beam (42.5 cm x 25 cm) | Beam | 40MPa | Concrete Rectangular | 250 | 425 | 1062.5 | 6937.5 | 0.74 | 1803.33 | G300E | 5350073.86 | 41.98 | G300E | 1062344.58 | 8.34
363 | Story13 | B6 | 40 MPa RC Beam (42.5 cm x 25 cm) | Beam | 40MPa | Concrete Rectangular | 250 | 425 | 1062.5 | 6937.5 | 0.74 | 1803.33 | G300E | 3392437.5 | 26.62 | G300E | 2898461.33 | 22.74
364 | Story13 | B60 | 40 MPa RC Beam (42.5 cm x 25 cm) | Beam | 40MPa | Concrete Rectangular | 250 | 425 | 1062.5 | 6937.5 | 0.74 | 1803.33 | G300E | 3410411.93 | 26.76 | G300E | 2948903.18 | 23.14
365 | Story13 | B61 | 40 MPa RC Beam (42.5 cm x 25 cm) | Beam | 40MPa | Concrete Rectangular | 250 | 425 | 1062.5 | 6937.5 | 0.74 | 1803.33 | G300E | 3902974.43 | 30.62 | G300E | 3104050.91 | 24.36
366 | Story13 | B62 | 40 MPa RC Beam (42.5 cm x 25 cm) | Beam | 40MPa | Concrete Rectangular | 250 | 425 | 1062.5 | 6937.5 | 0.74 | 1803.33 | G300E | 5061852.27 | 39.72 | G300E | 1526046.45 | 11.97
367 | Story13 | B63 | 40 MPa RC Beam (42.5 cm x 25 cm) | Beam | 40MPa | Concrete Rectangular | 250 | 425 | 1062.5 | 6937.5 | 0.74 | 1803.33 | G300E | 5281014.2 | 41.44 | G300E | 1039315.94 | 8.15
368 | Story13 | B64 | 40 MPa RC Beam (42.5 cm x 25 cm) | Beam | 40MPa | Concrete Rectangular | 250 | 425 | 1062.5 | 6937.5 | 0.74 | 1803.33 | G300E | 4595147.73 | 36.06 | G300E | 1466788.21 | 11.51
369 | Story13 | B65 | 40 MPa RC Beam (42.5 cm x 25 cm) | Beam | 40MPa | Concrete Rectangular | 250 | 425 | 1062.5 | 6937.5 | 0.74 | 1803.33 | G300E | 5206278.41 | 40.85 | G300E | 1486818.83 | 11.67
370 | Story13 | B66 | 40 MPa RC Beam (42.5 cm x 25 cm) | Beam | 40MPa | Concrete Rectangular | 250 | 425 | 1062.5 | 6937.5 | 0.74 | 1803.33 | G300E | 4597985.8 | 36.08 | G300E | 1404077.63 | 11.02
371 | Story13 | B67 | 40 MPa RC Beam (42.5 cm x 25 cm) | Beam | 40MPa | Concrete Rectangular | 250 | 425 | 1062.5 | 6937.5 | 0.74 | 1803.33 | G300E | 5448775.57 | 42.75 | G300E | 1064502.3 | 8.35
372 | Story13 | B68 | 40 MPa RC Beam (42.5 cm x 25 cm) | Beam | 40MPa | Concrete Rectangular | 250 | 425 | 1062.5 | 6937.5 | 0.74 | 1803.33 | G300E | 4263409.09 | 33.45 | G300E | 1466788.21 | 11.51
373 | Story13 | B69 | 40 MPa RC Beam (42.5 cm x 25 cm) | Beam | 40MPa | Concrete Rectangular | 250 | 425 | 1062.5 | 6937.5 | 0.74 | 1803.33 | G300E | 5448775.57 | 42.75 | G300E | 1064525.08 | 8.35
374 | Story13 | B7 | 40 MPa RC Beam (42.5 cm x 25 cm) | Beam | 40MPa | Concrete Rectangular | 250 | 425 | 1062.5 | 6937.5 | 0.74 | 1803.33 | G300E | 5449090.91 | 42.76 | G300E | 1064431.27 | 8.35
375 | Story13 | B70 | 40 MPa RC Beam (42.5 cm x 25 cm) | Beam | 40MPa | Concrete Rectangular | 250 | 425 | 1062.5 | 6937.5 | 0.74 | 1803.33 | G300E | 4597355.11 | 36.07 | G300E | 1404061.55 | 11.02
376 | Story13 | B71 | 40 MPa RC Beam (42.5 cm x 25 cm) | Beam | 40MPa | Concrete Rectangular | 250 | 425 | 1062.5 | 6937.5 | 0.74 | 1803.33 | G300E | 5206278.41 | 40.85 | G300E | 1486814.81 | 11.67
377 | Story13 | B72 | 40 MPa RC Beam (42.5 cm x 25 cm) | Beam | 40MPa | Concrete Rectangular | 250 | 425 | 1062.5 | 6937.5 | 0.74 | 1803.33 | G300E | 4595147.73 | 36.06 | G300E | 547254.12 | 4.29
378 | Story13 | B73 | 40 MPa RC Beam (42.5 cm x 25 cm) | Beam | 40MPa | Concrete Rectangular | 250 | 425 | 1062.5 | 6937.5 | 0.74 | 1803.33 | G300E | 5281014.2 | 41.44 | G300E | 1039307.9 | 8.15
379 | Story13 | B74 | 40 MPa RC Beam (42.5 cm x 25 cm) | Beam | 40MPa | Concrete Rectangular | 250 | 425 | 1062.5 | 6937.5 | 0.74 | 1803.33 | G300E | 5061852.27 | 39.72 | G300E | 606511.02 | 4.76
380 | Story13 | B75 | 40 MPa RC Beam (42.5 cm x 25 cm) | Beam | 40MPa | Concrete Rectangular | 250 | 425 | 1062.5 | 6937.5 | 0.74 | 1803.33 | G300E | 3804272.73 | 29.85 | G300E | 3104050.91 | 24.36
381 | Story13 | B76 | 40 MPa RC Beam (42.5 cm x 25 cm) | Beam | 40MPa | Concrete Rectangular | 250 | 425 | 1062.5 | 6937.5 | 0.74 | 1803.33 | G300E | 3779991.48 | 29.66 | G300E | 3115403.18 | 24.44
382 | Story13 | B77 | 40 MPa RC Beam (42.5 cm x 25 cm) | Beam | 40MPa | Concrete Rectangular | 250 | 425 | 1062.5 | 6937.5 | 0.74 | 1803.33 | G300E | 3539071.02 | 27.77 | G300E | 2882681.59 | 22.62
383 | Story13 | B78 | 40 MPa RC Beam (42.5 cm x 25 cm) | Beam | 40MPa | Concrete Rectangular | 250 | 425 | 1062.5 | 6937.5 | 0.74 | 1803.33 | G300E | 3491139.2 | 27.39 | G300E | 2898461.33 | 22.74
384 | Story13 | B79 | 40 MPa RC Beam (42.5 cm x 25 cm) | Beam | 40MPa | Concrete Rectangular | 250 | 425 | 1062.5 | 6937.5 | 0.74 | 1803.33 | G300E | 3346397.73 | 26.26 | G300E | 2637359.05 | 20.69
385 | Story13 | B8 | 40 MPa RC Beam (42.5 cm x 25 cm) | Beam | 40MPa | Concrete Rectangular | 250 | 425 | 1062.5 | 6937.5 | 0.74 | 1803.33 | G300E | 3346082.39 | 26.25 | G300E | 2637359.05 | 20.69
386 | Story13 | B80 | 40 MPa RC Beam (42.5 cm x 25 cm) | Beam | 40MPa | Concrete Rectangular | 250 | 425 | 1062.5 | 6937.5 | 0.74 | 1803.33 | G300E | 3491139.2 | 27.39 | G300E | 2898461.33 | 22.74
387 | Story13 | B81 | 40 MPa RC Beam (42.5 cm x 25 cm) | Beam | 40MPa | Concrete Rectangular | 250 | 425 | 1062.5 | 6937.5 | 0.74 | 1803.33 | G300E | 3539071.02 | 27.77 | G300E | 2882681.59 | 22.62
388 | Story13 | B82 | 40 MPa RC Beam (42.5 cm x 25 cm) | Beam | 40MPa | Concrete Rectangular | 250 | 425 | 1062.5 | 6937.5 | 0.74 | 1803.33 | G300E | 3779991.48 | 29.66 | G300E | 3115403.18 | 24.44
389 | Story13 | B9 | 40 MPa RC Beam (42.5 cm x 25 cm) | Beam | 40MPa | Concrete Rectangular | 250 | 425 | 1062.5 | 6937.5 | 0.74 | 1803.33 | G300E | 5448775.57 | 42.75 | G300E | 1064517.04 | 8.35
390 | Story14 | B1 | 40 MPa RC Beam (42.5 cm x 25 cm) | Beam | 40MPa | Concrete Rectangular | 250 | 425 | 1062.5 | 6937.5 | 0.74 | 1803.33 | G300E | 3811525.57 | 29.91 | G300E | 3318154.69 | 26.04
391 | Story14 | B10 | 40 MPa RC Beam (42.5 cm x 25 cm) | Beam | 40MPa | Concrete Rectangular | 250 | 425 | 1062.5 | 6937.5 | 0.74 | 1803.33 | G300E | 3387707.39 | 26.58 | G300E | 3071583.49 | 24.1
392 | Story14 | B11 | 40 MPa RC Beam (42.5 cm x 25 cm) | Beam | 40MPa | Concrete Rectangular | 250 | 425 | 1062.5 | 6937.5 | 0.74 | 1803.33 | G300E | 5230559.66 | 41.04 | G300E | 1032034.64 | 8.1
393 | Story14 | B12 | 40 MPa RC Beam (42.5 cm x 25 cm) | Beam | 40MPa | Concrete Rectangular | 250 | 425 | 1062.5 | 6937.5 | 0.74 | 1803.33 | G300E | 3452036.93 | 27.09 | G300E | 2896871.93 | 22.73
394 | Story14 | B13 | 40 MPa RC Beam (42.5 cm x 25 cm) | Beam | 40MPa | Concrete Rectangular | 250 | 425 | 1062.5 | 6937.5 | 0.74 | 1803.33 | G300E | 5301196.02 | 41.6 | G300E | 1044317.56 | 8.19
395 | Story14 | B14 | 40 MPa RC Beam (42.5 cm x 25 cm) | Beam | 40MPa | Concrete Rectangular | 250 | 425 | 1062.5 | 6937.5 | 0.74 | 1803.33 | G300E | 3786928.98 | 29.71 | G300E | 3332345.03 | 26.15
396 | Story14 | B15 | 40 MPa RC Beam (42.5 cm x 25 cm) | Beam | 40MPa | Concrete Rectangular | 250 | 425 | 1062.5 | 6937.5 | 0.74 | 1803.33 | G300E | 3814678.98 | 29.93 | G300E | 3320046.74 | 26.05
397 | Story14 | B16 | 40 MPa RC Beam (42.5 cm x 25 cm) | Beam | 40MPa | Concrete Rectangular | 250 | 425 | 1062.5 | 6937.5 | 0.74 | 1803.33 | G300E | 3610022.73 | 28.33 | G300E | 3122971.36 | 24.5
398 | Story14 | B17 | 40 MPa RC Beam (42.5 cm x 25 cm) | Beam | 40MPa | Concrete Rectangular | 250 | 425 | 1062.5 | 6937.5 | 0.74 | 1803.33 | G300E | 5044508.52 | 39.58 | G300E | 1029732.18 | 8.08
399 | Story14 | B18 | 40 MPa RC Beam (42.5 cm x 25 cm) | Beam | 40MPa | Concrete Rectangular | 250 | 425 | 1062.5 | 6937.5 | 0.74 | 1803.33 | G300E | 4865079.55 | 38.17 | G300E | 943136.57 | 7.4
400 | Story14 | B19 | 40 MPa RC Beam (42.5 cm x 25 cm) | Beam | 40MPa | Concrete Rectangular | 250 | 425 | 1062.5 | 6937.5 | 0.74 | 1803.33 | G300E | 4538386.36 | 35.61 | G300E | 1427698.63 | 11.2
401 | Story14 | B2 | 40 MPa RC Beam (42.5 cm x 25 cm) | Beam | 40MPa | Concrete Rectangular | 250 | 425 | 1062.5 | 6937.5 | 0.74 | 1803.33 | G300E | 3766747.16 | 29.56 | G300E | 3323830.83 | 26.08
402 | Story14 | B20 | 40 MPa RC Beam (42.5 cm x 25 cm) | Beam | 40MPa | Concrete Rectangular | 250 | 425 | 1062.5 | 6937.5 | 0.74 | 1803.33 | G300E | 4792866.48 | 37.61 | G300E | 1403577.74 | 11.01
403 | Story14 | B21 | 40 MPa RC Beam (42.5 cm x 25 cm) | Beam | 40MPa | Concrete Rectangular | 250 | 425 | 1062.5 | 6937.5 | 0.74 | 1803.33 | G300E | 4562982.95 | 35.8 | G300E | 1404987.62 | 11.02
404 | Story14 | B22 | 40 MPa RC Beam (42.5 cm x 25 cm) | Beam | 40MPa | Concrete Rectangular | 250 | 425 | 1062.5 | 7200 | 0.76 | 1871.56 | G300E | 5014956.52 | 39.35 | G300E | 2216797.51 | 17.39
405 | Story14 | B23 | 40 MPa RC Beam (42.5 cm x 25 cm) | Beam | 40MPa | Concrete Rectangular | 250 | 425 | 1062.5 | 6937.5 | 0.74 | 1803.33 | G300E | 4229982.95 | 33.19 | G300E | 1466788.21 | 11.51
406 | Story14 | B24 | 40 MPa RC Beam (42.5 cm x 25 cm) | Beam | 40MPa | Concrete Rectangular | 250 | 425 | 1062.5 | 7200 | 0.76 | 1871.56 | G300E | 5073182.61 | 39.81 | G300E | 2216797.51 | 17.39
407 | Story14 | B25 | 40 MPa RC Beam (42.5 cm x 25 cm) | Beam | 40MPa | Concrete Rectangular | 250 | 425 | 1062.5 | 6937.5 | 0.74 | 1803.33 | G300E | 4484463.07 | 35.19 | G300E | 1405242.26 | 11.03
408 | Story14 | B26 | 40 MPa RC Beam (42.5 cm x 25 cm) | Beam | 40MPa | Concrete Rectangular | 250 | 425 | 1062.5 | 6937.5 | 0.74 | 1803.33 | G300E | 4726014.2 | 37.08 | G300E | 1403615.26 | 11.01
409 | Story14 | B27 | 40 MPa RC Beam (42.5 cm x 25 cm) | Beam | 40MPa | Concrete Rectangular | 250 | 425 | 1062.5 | 6937.5 | 0.74 | 1803.33 | G300E | 4584426.14 | 35.97 | G300E | 508164.54 | 3.99
410 | Story14 | B28 | 40 MPa RC Beam (42.5 cm x 25 cm) | Beam | 40MPa | Concrete Rectangular | 250 | 425 | 1062.5 | 6937.5 | 0.74 | 1803.33 | G300E | 4666730.11 | 36.62 | G300E | 943219.66 | 7.4
411 | Story14 | B29 | 40 MPa RC Beam (42.5 cm x 25 cm) | Beam | 40MPa | Concrete Rectangular | 250 | 425 | 1062.5 | 6937.5 | 0.74 | 1803.33 | G300E | 5049869.32 | 39.62 | G300E | 570436.88 | 4.48
412 | Story14 | B3 | 40 MPa RC Beam (42.5 cm x 25 cm) | Beam | 40MPa | Concrete Rectangular | 250 | 425 | 1062.5 | 6937.5 | 0.74 | 1803.33 | G300E | 5221730.11 | 40.97 | G300E | 999174.3 | 7.84
413 | Story14 | B30 | 40 MPa RC Beam (42.5 cm x 25 cm) | Beam | 40MPa | Concrete Rectangular | 250 | 425 | 1062.5 | 6937.5 | 0.74 | 1803.33 | G300E | 3412303.98 | 26.77 | G300E | 3122971.36 | 24.5
414 | Story14 | B31 | 40 MPa RC Beam (42.5 cm x 25 cm) | Beam | 40MPa | Concrete Rectangular | 250 | 425 | 1062.5 | 6937.5 | 0.74 | 1803.33 | G300E | 3529295.45 | 27.69 | G300E | 2684660.19 | 21.06
415 | Story14 | B32 | 40 MPa RC Beam (42.5 cm x 25 cm) | Beam | 40MPa | Concrete Rectangular | 250 | 425 | 1062.5 | 6937.5 | 0.74 | 1803.33 | G300E | 5372778.41 | 42.16 | G300E | 1528490.97 | 11.99
416 | Story14 | B33 | 40 MPa RC Beam (42.5 cm x 25 cm) | Beam | 40MPa | Concrete Rectangular | 250 | 425 | 1062.5 | 6937.5 | 0.74 | 1803.33 | G300E | 4453559.66 | 34.94 | G300E | 547254.12 | 4.29
417 | Story14 | B34 | 40 MPa RC Beam (42.5 cm x 25 cm) | Beam | 40MPa | Concrete Rectangular | 250 | 425 | 1062.5 | 6937.5 | 0.74 | 1803.33 | G300E | 4933193.18 | 38.71 | G300E | 1476270.12 | 11.58
418 | Story14 | B35 | 40 MPa RC Beam (42.5 cm x 25 cm) | Beam | 40MPa | Concrete Rectangular | 250 | 425 | 1062.5 | 6937.5 | 0.74 | 1803.33 | G300E | 4109522.73 | 32.24 | G300E | 1466788.21 | 11.51
419 | Story14 | B36 | 40 MPa RC Beam (42.5 cm x 25 cm) | Beam | 40MPa | Concrete Rectangular | 250 | 425 | 1062.5 | 7200 | 0.76 | 1871.56 | G300E | 4968939.13 | 38.99 | G300E | 2177992.72 | 17.09
420 | Story14 | B4 | 40 MPa RC Beam (42.5 cm x 25 cm) | Beam | 40MPa | Concrete Rectangular | 250 | 425 | 1062.5 | 6937.5 | 0.74 | 1803.33 | G300E | 3433116.48 | 26.94 | G300E | 3032153.18 | 23.79
421 | Story14 | B40 | 40 MPa RC Beam (42.5 cm x 25 cm) | Beam | 40MPa | Concrete Rectangular | 250 | 425 | 1062.5 | 6937.5 | 0.74 | 1803.33 | G300E | 4846597.83 | 38.03 | G300E | 2135976.77 | 16.76
422 | Story14 | B41 | 40 MPa RC Beam (42.5 cm x 25 cm) | Beam | 40MPa | Concrete Rectangular | 250 | 425 | 1062.5 | 6937.5 | 0.74 | 1803.33 | G300E | 4110784.09 | 32.25 | G300E | 1466788.21 | 11.51
423 | Story14 | B42 | 40 MPa RC Beam (42.5 cm x 25 cm) | Beam | 40MPa | Concrete Rectangular | 250 | 425 | 1062.5 | 6937.5 | 0.74 | 1803.33 | G300E | 4936346.59 | 38.73 | G300E | 1476339.81 | 11.58
424 | Story14 | B43 | 40 MPa RC Beam (42.5 cm x 25 cm) | Beam | 40MPa | Concrete Rectangular | 250 | 425 | 1062.5 | 6937.5 | 0.74 | 1803.33 | G300E | 4452613.64 | 34.94 | G300E | 547254.12 | 4.29
425 | Story14 | B44 | 40 MPa RC Beam (42.5 cm x 25 cm) | Beam | 40MPa | Concrete Rectangular | 250 | 425 | 1062.5 | 6937.5 | 0.74 | 1803.33 | G300E | 5372778.41 | 42.16 | G300E | 1068748.05 | 8.39
426 | Story14 | B45 | 40 MPa RC Beam (42.5 cm x 25 cm) | Beam | 40MPa | Concrete Rectangular | 250 | 425 | 1062.5 | 6937.5 | 0.74 | 1803.33 | G300E | 3331261.36 | 26.14 | G300E | 2684660.19 | 21.06
427 | Story14 | B46 | 40 MPa RC Beam (42.5 cm x 25 cm) | Beam | 40MPa | Concrete Rectangular | 250 | 425 | 1062.5 | 6937.5 | 0.74 | 1803.33 | G300E | 3609707.39 | 28.32 | G300E | 3122971.36 | 24.5
428 | Story14 | B47 | 40 MPa RC Beam (42.5 cm x 25 cm) | Beam | 40MPa | Concrete Rectangular | 250 | 425 | 1062.5 | 6937.5 | 0.74 | 1803.33 | G300E | 5372778.41 | 42.16 | G300E | 1528519.11 | 11.99
429 | Story14 | B48 | 40 MPa RC Beam (42.5 cm x 25 cm) | Beam | 40MPa | Concrete Rectangular | 250 | 425 | 1062.5 | 6937.5 | 0.74 | 1803.33 | G300E | 4865394.89 | 38.18 | G300E | 943219.66 | 7.4
430 | Story14 | B49 | 40 MPa RC Beam (42.5 cm x 25 cm) | Beam | 40MPa | Concrete Rectangular | 250 | 425 | 1062.5 | 6937.5 | 0.74 | 1803.33 | G300E | 4936031.25 | 38.73 | G300E | 1476335.79 | 11.58
431 | Story14 | B5 | 40 MPa RC Beam (42.5 cm x 25 cm) | Beam | 40MPa | Concrete Rectangular | 250 | 425 | 1062.5 | 6937.5 | 0.74 | 1803.33 | G300E | 5288897.73 | 41.5 | G300E | 1031491.86 | 8.09
432 | Story14 | B50 | 40 MPa RC Beam (42.5 cm x 25 cm) | Beam | 40MPa | Concrete Rectangular | 250 | 425 | 1062.5 | 6937.5 | 0.74 | 1803.33 | G300E | 4824715.91 | 37.86 | G300E | 1403624.64 | 11.01
433 | Story14 | B51 | 40 MPa RC Beam (42.5 cm x 25 cm) | Beam | 40MPa | Concrete Rectangular | 250 | 425 | 1062.5 | 7200 | 0.76 | 1871.56 | G300E | 5029669.57 | 39.46 | G300E | 2216797.51 | 17.39
434 | Story14 | B52 | 40 MPa RC Beam (42.5 cm x 25 cm) | Beam | 40MPa | Concrete Rectangular | 250 | 425 | 1062.5 | 6937.5 | 0.74 | 1803.33 | G300E | 4887921.2 | 38.35 | G300E | 2135976.77 | 16.76
435 | Story14 | B54 | 40 MPa RC Beam (42.5 cm x 25 cm) | Beam | 40MPa | Concrete Rectangular | 250 | 425 | 1062.5 | 6937.5 | 0.74 | 1803.33 | G300E | 4888222.83 | 38.35 | G300E | 2135976.77 | 16.76
436 | Story14 | B55 | 40 MPa RC Beam (42.5 cm x 25 cm) | Beam | 40MPa | Concrete Rectangular | 250 | 425 | 1062.5 | 6937.5 | 0.74 | 1803.33 | G300E | 4846597.83 | 38.03 | G300E | 2135976.77 | 16.76
437 | Story14 | B56 | 40 MPa RC Beam (42.5 cm x 25 cm) | Beam | 40MPa | Concrete Rectangular | 250 | 425 | 1062.5 | 6937.5 | 0.74 | 1803.33 | G300E | 4726014.2 | 37.08 | G300E | 1403613.92 | 11.01
438 | Story14 | B57 | 40 MPa RC Beam (42.5 cm x 25 cm) | Beam | 40MPa | Concrete Rectangular | 250 | 425 | 1062.5 | 6937.5 | 0.74 | 1803.33 | G300E | 4936346.59 | 38.73 | G300E | 1476339.81 | 11.58
439 | Story14 | B58 | 40 MPa RC Beam (42.5 cm x 25 cm) | Beam | 40MPa | Concrete Rectangular | 250 | 425 | 1062.5 | 6937.5 | 0.74 | 1803.33 | G300E | 4666730.11 | 36.62 | G300E | 943219.66 | 7.4
440 | Story14 | B59 | 40 MPa RC Beam (42.5 cm x 25 cm) | Beam | 40MPa | Concrete Rectangular | 250 | 425 | 1062.5 | 6937.5 | 0.74 | 1803.33 | G300E | 5372778.41 | 42.16 | G300E | 1068748.05 | 8.39
441 | Story14 | B6 | 40 MPa RC Beam (42.5 cm x 25 cm) | Beam | 40MPa | Concrete Rectangular | 250 | 425 | 1062.5 | 6937.5 | 0.74 | 1803.33 | G300E | 3387707.39 | 26.58 | G300E | 3071583.49 | 24.1
442 | Story14 | B60 | 40 MPa RC Beam (42.5 cm x 25 cm) | Beam | 40MPa | Concrete Rectangular | 250 | 425 | 1062.5 | 6937.5 | 0.74 | 1803.33 | G300E | 3412303.98 | 26.77 | G300E | 3122971.36 | 24.5
443 | Story14 | B61 | 40 MPa RC Beam (42.5 cm x 25 cm) | Beam | 40MPa | Concrete Rectangular | 250 | 425 | 1062.5 | 6937.5 | 0.74 | 1803.33 | G300E | 3814678.98 | 29.93 | G300E | 3320046.74 | 26.05
444 | Story14 | B62 | 40 MPa RC Beam (42.5 cm x 25 cm) | Beam | 40MPa | Concrete Rectangular | 250 | 425 | 1062.5 | 6937.5 | 0.74 | 1803.33 | G300E | 5049869.32 | 39.62 | G300E | 1030211.97 | 8.08
445 | Story14 | B63 | 40 MPa RC Beam (42.5 cm x 25 cm) | Beam | 40MPa | Concrete Rectangular | 250 | 425 | 1062.5 | 6937.5 | 0.74 | 1803.33 | G300E | 5301196.02 | 41.6 | G300E | 1044318.9 | 8.19
446 | Story14 | B64 | 40 MPa RC Beam (42.5 cm x 25 cm) | Beam | 40MPa | Concrete Rectangular | 250 | 425 | 1062.5 | 6937.5 | 0.74 | 1803.33 | G300E | 4584110.8 | 35.97 | G300E | 1427698.63 | 11.2
447 | Story14 | B65 | 40 MPa RC Beam (42.5 cm x 25 cm) | Beam | 40MPa | Concrete Rectangular | 250 | 425 | 1062.5 | 6937.5 | 0.74 | 1803.33 | G300E | 5230559.66 | 41.04 | G300E | 1491801.69 | 11.71
448 | Story14 | B66 | 40 MPa RC Beam (42.5 cm x 25 cm) | Beam | 40MPa | Concrete Rectangular | 250 | 425 | 1062.5 | 6937.5 | 0.74 | 1803.33 | G300E | 4484463.07 | 35.19 | G300E | 1405222.16 | 11.03
449 | Story14 | B67 | 40 MPa RC Beam (42.5 cm x 25 cm) | Beam | 40MPa | Concrete Rectangular | 250 | 425 | 1062.5 | 6937.5 | 0.74 | 1803.33 | G300E | 5471164.77 | 42.93 | G300E | 1073103.69 | 8.42
450 | Story14 | B68 | 40 MPa RC Beam (42.5 cm x 25 cm) | Beam | 40MPa | Concrete Rectangular | 250 | 425 | 1062.5 | 6937.5 | 0.74 | 1803.33 | G300E | 4229982.95 | 33.19 | G300E | 1466788.21 | 11.51
451 | Story14 | B69 | 40 MPa RC Beam (42.5 cm x 25 cm) | Beam | 40MPa | Concrete Rectangular | 250 | 425 | 1062.5 | 6937.5 | 0.74 | 1803.33 | G300E | 5470849.43 | 42.93 | G300E | 1073111.74 | 8.42
452 | Story14 | B7 | 40 MPa RC Beam (42.5 cm x 25 cm) | Beam | 40MPa | Concrete Rectangular | 250 | 425 | 1062.5 | 6937.5 | 0.74 | 1803.33 | G300E | 5470849.43 | 42.93 | G300E | 1073042.05 | 8.42
453 | Story14 | B70 | 40 MPa RC Beam (42.5 cm x 25 cm) | Beam | 40MPa | Concrete Rectangular | 250 | 425 | 1062.5 | 6937.5 | 0.74 | 1803.33 | G300E | 4484463.07 | 35.19 | G300E | 1405219.48 | 11.03
454 | Story14 | B71 | 40 MPa RC Beam (42.5 cm x 25 cm) | Beam | 40MPa | Concrete Rectangular | 250 | 425 | 1062.5 | 6937.5 | 0.74 | 1803.33 | G300E | 5230559.66 | 41.04 | G300E | 1491794.99 | 11.71
455 | Story14 | B72 | 40 MPa RC Beam (42.5 cm x 25 cm) | Beam | 40MPa | Concrete Rectangular | 250 | 425 | 1062.5 | 6937.5 | 0.74 | 1803.33 | G300E | 4584426.14 | 35.97 | G300E | 508164.54 | 3.99
456 | Story14 | B73 | 40 MPa RC Beam (42.5 cm x 25 cm) | Beam | 40MPa | Concrete Rectangular | 250 | 425 | 1062.5 | 6937.5 | 0.74 | 1803.33 | G300E | 5301196.02 | 41.6 | G300E | 1044312.2 | 8.19
457 | Story14 | B74 | 40 MPa RC Beam (42.5 cm x 25 cm) | Beam | 40MPa | Concrete Rectangular | 250 | 425 | 1062.5 | 6937.5 | 0.74 | 1803.33 | G300E | 5049869.32 | 39.62 | G300E | 570440.9 | 4.48
458 | Story14 | B75 | 40 MPa RC Beam (42.5 cm x 25 cm) | Beam | 40MPa | Concrete Rectangular | 250 | 425 | 1062.5 | 6937.5 | 0.74 | 1803.33 | G300E | 3814678.98 | 29.93 | G300E | 3320046.74 | 26.05
459 | Story14 | B76 | 40 MPa RC Beam (42.5 cm x 25 cm) | Beam | 40MPa | Concrete Rectangular | 250 | 425 | 1062.5 | 6937.5 | 0.74 | 1803.33 | G300E | 3786928.98 | 29.71 | G300E | 3332345.03 | 26.15
460 | Story14 | B77 | 40 MPa RC Beam (42.5 cm x 25 cm) | Beam | 40MPa | Concrete Rectangular | 250 | 425 | 1062.5 | 6937.5 | 0.74 | 1803.33 | G300E | 3452036.93 | 27.09 | G300E | 2896871.93 | 22.73
461 | Story14 | B78 | 40 MPa RC Beam (42.5 cm x 25 cm) | Beam | 40MPa | Concrete Rectangular | 250 | 425 | 1062.5 | 6937.5 | 0.74 | 1803.33 | G300E | 3387707.39 | 26.58 | G300E | 3071583.49 | 24.1
462 | Story14 | B79 | 40 MPa RC Beam (42.5 cm x 25 cm) | Beam | 40MPa | Concrete Rectangular | 250 | 425 | 1062.5 | 6937.5 | 0.74 | 1803.33 | G300E | 3328107.95 | 26.11 | G300E | 2661955.64 | 20.89
463 | Story14 | B8 | 40 MPa RC Beam (42.5 cm x 25 cm) | Beam | 40MPa | Concrete Rectangular | 250 | 425 | 1062.5 | 6937.5 | 0.74 | 1803.33 | G300E | 3327792.61 | 26.11 | G300E | 2661009.62 | 20.88
464 | Story14 | B80 | 40 MPa RC Beam (42.5 cm x 25 cm) | Beam | 40MPa | Concrete Rectangular | 250 | 425 | 1062.5 | 6937.5 | 0.74 | 1803.33 | G300E | 3387707.39 | 26.58 | G300E | 3071583.49 | 24.1
465 | Story14 | B81 | 40 MPa RC Beam (42.5 cm x 25 cm) | Beam | 40MPa | Concrete Rectangular | 250 | 425 | 1062.5 | 6937.5 | 0.74 | 1803.33 | G300E | 3452036.93 | 27.09 | G300E | 2896871.93 | 22.73
466 | Story14 | B82 | 40 MPa RC Beam (42.5 cm x 25 cm) | Beam | 40MPa | Concrete Rectangular | 250 | 425 | 1062.5 | 6937.5 | 0.74 | 1803.33 | G300E | 3786928.98 | 29.71 | G300E | 3332345.03 | 26.15
467 | Story14 | B9 | 40 MPa RC Beam (42.5 cm x 25 cm) | Beam | 40MPa | Concrete Rectangular | 250 | 425 | 1062.5 | 6937.5 | 0.74 | 1803.33 | G300E | 5470534.09 | 42.92 | G300E | 1073096.99 | 8.42
468 | Story15 | B1 | 40 MPa RC Beam (40 cm x 25 cm) | Beam | 40MPa | Concrete Rectangular | 250 | 400 | 1000 | 6950 | 0.7 | 1700.31 | G300E | 4627120.45 | 36.31 | G300E | 3769538.47 | 29.58
469 | Story15 | B10 | 40 MPa RC Beam (40 cm x 25 cm) | Beam | 40MPa | Concrete Rectangular | 250 | 400 | 1000 | 6950 | 0.7 | 1700.31 | G300E | 3773218.18 | 29.61 | G300E | 2941118.69 | 23.08
470 | Story15 | B11 | 40 MPa RC Beam (40 cm x 25 cm) | Beam | 40MPa | Concrete Rectangular | 250 | 400 | 1000 | 6950 | 0.7 | 1700.31 | G300E | 5674675 | 44.53 | G300E | 2017658.29 | 15.83
471 | Story15 | B12 | 40 MPa RC Beam (40 cm x 25 cm) | Beam | 40MPa | Concrete Rectangular | 250 | 400 | 1000 | 6950 | 0.7 | 1700.31 | G300E | 3833872.73 | 30.08 | G300E | 2786218.35 | 21.86
472 | Story15 | B13 | 40 MPa RC Beam (40 cm x 25 cm) | Beam | 40MPa | Concrete Rectangular | 250 | 400 | 1000 | 6950 | 0.7 | 1700.31 | G300E | 5746386.36 | 45.09 | G300E | 1443305.24 | 11.32
473 | Story15 | B14 | 40 MPa RC Beam (40 cm x 25 cm) | Beam | 40MPa | Concrete Rectangular | 250 | 400 | 1000 | 6950 | 0.7 | 1700.31 | G300E | 4103975 | 32.2 | G300E | 3307152.45 | 25.95
474 | Story15 | B15 | 40 MPa RC Beam (40 cm x 25 cm) | Beam | 40MPa | Concrete Rectangular | 250 | 400 | 1000 | 6950 | 0.7 | 1700.31 | G300E | 4131143.18 | 32.41 | G300E | 3184158.93 | 24.98
475 | Story15 | B16 | 40 MPa RC Beam (40 cm x 25 cm) | Beam | 40MPa | Concrete Rectangular | 250 | 400 | 1000 | 6950 | 0.7 | 1700.31 | G300E | 4506759.09 | 35.36 | G300E | 3433831.99 | 26.94
476 | Story15 | B17 | 40 MPa RC Beam (40 cm x 25 cm) | Beam | 40MPa | Concrete Rectangular | 250 | 400 | 1000 | 6950 | 0.7 | 1700.31 | G300E | 5460488.64 | 42.85 | G300E | 2015429.24 | 15.81
477 | Story15 | B18 | 40 MPa RC Beam (40 cm x 25 cm) | Beam | 40MPa | Concrete Rectangular | 250 | 400 | 1000 | 6950 | 0.7 | 1700.31 | G300E | 5387513.64 | 42.27 | G300E | 1342827.19 | 10.54
478 | Story15 | B19 | 40 MPa RC Beam (40 cm x 25 cm) | Beam | 40MPa | Concrete Rectangular | 250 | 400 | 1000 | 6950 | 0.7 | 1700.31 | G300E | 4845729.55 | 38.02 | G300E | 1359595.65 | 10.67
479 | Story15 | B2 | 40 MPa RC Beam (40 cm x 25 cm) | Beam | 40MPa | Concrete Rectangular | 250 | 400 | 1000 | 6950 | 0.7 | 1700.31 | G300E | 4178213.64 | 32.78 | G300E | 3299570.63 | 25.89
480 | Story15 | B20 | 40 MPa RC Beam (40 cm x 25 cm) | Beam | 40MPa | Concrete Rectangular | 250 | 400 | 1000 | 6950 | 0.7 | 1700.31 | G300E | 5255463.64 | 41.24 | G300E | 1342360.91 | 10.53
481 | Story15 | B21 | 40 MPa RC Beam (40 cm x 25 cm) | Beam | 40MPa | Concrete Rectangular | 250 | 400 | 1000 | 6950 | 0.7 | 1700.31 | G300E | 4852995.45 | 38.08 | G300E | 1931336.76 | 15.15
482 | Story15 | B22 | 40 MPa RC Beam (40 cm x 25 cm) | Beam | 40MPa | Concrete Rectangular | 250 | 400 | 1000 | 7200 | 0.72 | 1761.47 | G300E | 5590330.43 | 43.86 | G300E | 2109084.1 | 16.55
483 | Story15 | B23 | 40 MPa RC Beam (40 cm x 25 cm) | Beam | 40MPa | Concrete Rectangular | 250 | 400 | 1000 | 6950 | 0.7 | 1700.31 | G300E | 4514025 | 35.42 | G300E | 2568136.2 | 20.15
484 | Story15 | B24 | 40 MPa RC Beam (40 cm x 25 cm) | Beam | 40MPa | Concrete Rectangular | 250 | 400 | 1000 | 7200 | 0.72 | 1761.47 | G300E | 5530852.17 | 43.4 | G300E | 2109508.59 | 16.55
485 | Story15 | B25 | 40 MPa RC Beam (40 cm x 25 cm) | Beam | 40MPa | Concrete Rectangular | 250 | 400 | 1000 | 6950 | 0.7 | 1700.31 | G300E | 4878900 | 38.28 | G300E | 1345575.6 | 10.56
486 | Story15 | B26 | 40 MPa RC Beam (40 cm x 25 cm) | Beam | 40MPa | Concrete Rectangular | 250 | 400 | 1000 | 6950 | 0.7 | 1700.31 | G300E | 5145211.36 | 40.37 | G300E | 1342425.35 | 10.53
487 | Story15 | B27 | 40 MPa RC Beam (40 cm x 25 cm) | Beam | 40MPa | Concrete Rectangular | 250 | 400 | 1000 | 6950 | 0.7 | 1700.31 | G300E | 4896590.91 | 38.42 | G300E | 1364252.15 | 10.7
488 | Story15 | B28 | 40 MPa RC Beam (40 cm x 25 cm) | Beam | 40MPa | Concrete Rectangular | 250 | 400 | 1000 | 6950 | 0.7 | 1700.31 | G300E | 5118675 | 40.16 | G300E | 1342938.39 | 10.54
489 | Story15 | B29 | 40 MPa RC Beam (40 cm x 25 cm) | Beam | 40MPa | Concrete Rectangular | 250 | 400 | 1000 | 6950 | 0.7 | 1700.31 | G300E | 5466490.91 | 42.89 | G300E | 1429513.91 | 11.22
490 | Story15 | B3 | 40 MPa RC Beam (40 cm x 25 cm) | Beam | 40MPa | Concrete Rectangular | 250 | 400 | 1000 | 6950 | 0.7 | 1700.31 | G300E | 6093570.45 | 47.81 | G300E | 1398072.11 | 10.97
491 | Story15 | B30 | 40 MPa RC Beam (40 cm x 25 cm) | Beam | 40MPa | Concrete Rectangular | 250 | 400 | 1000 | 6950 | 0.7 | 1700.31 | G300E | 3797543.18 | 29.8 | G300E | 2995034.26 | 23.5
492 | Story15 | B31 | 40 MPa RC Beam (40 cm x 25 cm) | Beam | 40MPa | Concrete Rectangular | 250 | 400 | 1000 | 6950 | 0.7 | 1700.31 | G300E | 4324163.64 | 33.93 | G300E | 2562659.6 | 20.11
493 | Story15 | B32 | 40 MPa RC Beam (40 cm x 25 cm) | Beam | 40MPa | Concrete Rectangular | 250 | 400 | 1000 | 6950 | 0.7 | 1700.31 | G300E | 5767236.36 | 45.25 | G300E | 2046510.9 | 16.06
494 | Story15 | B33 | 40 MPa RC Beam (40 cm x 25 cm) | Beam | 40MPa | Concrete Rectangular | 250 | 400 | 1000 | 6950 | 0.7 | 1700.31 | G300E | 4971461.36 | 39.01 | G300E | 1395481.65 | 10.95
495 | Story15 | B34 | 40 MPa RC Beam (40 cm x 25 cm) | Beam | 40MPa | Concrete Rectangular | 250 | 400 | 1000 | 6950 | 0.7 | 1700.31 | G300E | 5314222.73 | 41.7 | G300E | 2593298.99 | 20.35
496 | Story15 | B35 | 40 MPa RC Beam (40 cm x 25 cm) | Beam | 40MPa | Concrete Rectangular | 250 | 400 | 1000 | 6950 | 0.7 | 1700.31 | G300E | 4542456.82 | 35.64 | G300E | 2568136.2 | 20.15
497 | Story15 | B36 | 40 MPa RC Beam (40 cm x 25 cm) | Beam | 40MPa | Concrete Rectangular | 250 | 400 | 1000 | 7200 | 0.72 | 1761.47 | G300E | 5396869.57 | 42.35 | G300E | 2072561.95 | 16.26
498 | Story15 | B4 | 40 MPa RC Beam (40 cm x 25 cm) | Beam | 40MPa | Concrete Rectangular | 250 | 400 | 1000 | 6950 | 0.7 | 1700.31 | G300E | 3810811.36 | 29.9 | G300E | 2915741.08 | 22.88
499 | Story15 | B40 | 40 MPa RC Beam (40 cm x 25 cm) | Beam | 40MPa | Concrete Rectangular | 250 | 400 | 1000 | 6950 | 0.7 | 1700.31 | G300E | 5177145.65 | 40.62 | G300E | 2562854.2 | 20.11
500 | Story15 | B41 | 40 MPa RC Beam (40 cm x 25 cm) | Beam | 40MPa | Concrete Rectangular | 250 | 400 | 1000 | 6950 | 0.7 | 1700.31 | G300E | 4355122.73 | 34.17 | G300E | 2568136.2 | 20.15
501 | Story15 | B42 | 40 MPa RC Beam (40 cm x 25 cm) | Beam | 40MPa | Concrete Rectangular | 250 | 400 | 1000 | 6950 | 0.7 | 1700.31 | G300E | 5316750 | 41.72 | G300E | 1420759.44 | 11.15
502 | Story15 | B43 | 40 MPa RC Beam (40 cm x 25 cm) | Beam | 40MPa | Concrete Rectangular | 250 | 400 | 1000 | 6950 | 0.7 | 1700.31 | G300E | 4765172.73 | 37.39 | G300E | 1395481.65 | 10.95
503 | Story15 | B44 | 40 MPa RC Beam (40 cm x 25 cm) | Beam | 40MPa | Concrete Rectangular | 250 | 400 | 1000 | 6950 | 0.7 | 1700.31 | G300E | 5768184.09 | 45.26 | G300E | 1460205.11 | 11.46
504 | Story15 | B45 | 40 MPa RC Beam (40 cm x 25 cm) | Beam | 40MPa | Concrete Rectangular | 250 | 400 | 1000 | 6950 | 0.7 | 1700.31 | G300E | 3705929.55 | 29.08 | G300E | 2562659.6 | 20.11
505 | Story15 | B46 | 40 MPa RC Beam (40 cm x 25 cm) | Beam | 40MPa | Concrete Rectangular | 250 | 400 | 1000 | 6950 | 0.7 | 1700.31 | G300E | 4506443.18 | 35.36 | G300E | 3434779.72 | 26.95
506 | Story15 | B47 | 40 MPa RC Beam (40 cm x 25 cm) | Beam | 40MPa | Concrete Rectangular | 250 | 400 | 1000 | 6950 | 0.7 | 1700.31 | G300E | 5768500 | 45.26 | G300E | 2046548.81 | 16.06
507 | Story15 | B48 | 40 MPa RC Beam (40 cm x 25 cm) | Beam | 40MPa | Concrete Rectangular | 250 | 400 | 1000 | 6950 | 0.7 | 1700.31 | G300E | 5388461.36 | 42.28 | G300E | 1342939.65 | 10.54
508 | Story15 | B49 | 40 MPa RC Beam (40 cm x 25 cm) | Beam | 40MPa | Concrete Rectangular | 250 | 400 | 1000 | 6950 | 0.7 | 1700.31 | G300E | 5316434.09 | 41.71 | G300E | 2593397.55 | 20.35
509 | Story15 | B5 | 40 MPa RC Beam (40 cm x 25 cm) | Beam | 40MPa | Concrete Rectangular | 250 | 400 | 1000 | 6950 | 0.7 | 1700.31 | G300E | 6048079.55 | 47.46 | G300E | 1430840.73 | 11.23
510 | Story15 | B50 | 40 MPa RC Beam (40 cm x 25 cm) | Beam | 40MPa | Concrete Rectangular | 250 | 400 | 1000 | 6950 | 0.7 | 1700.31 | G300E | 5304745.45 | 41.62 | G300E | 1342446.84 | 10.53
511 | Story15 | B51 | 40 MPa RC Beam (40 cm x 25 cm) | Beam | 40MPa | Concrete Rectangular | 250 | 400 | 1000 | 7200 | 0.72 | 1761.47 | G300E | 5461669.57 | 42.85 | G300E | 2655019.41 | 20.83
512 | Story15 | B52 | 40 MPa RC Beam (40 cm x 25 cm) | Beam | 40MPa | Concrete Rectangular | 250 | 400 | 1000 | 6950 | 0.7 | 1700.31 | G300E | 5447591.3 | 42.74 | G300E | 2036188.03 | 15.98
513 | Story15 | B54 | 40 MPa RC Beam (40 cm x 25 cm) | Beam | 40MPa | Concrete Rectangular | 250 | 400 | 1000 | 6950 | 0.7 | 1700.31 | G300E | 5338808.7 | 41.89 | G300E | 2036258.14 | 15.98
514 | Story15 | B55 | 40 MPa RC Beam (40 cm x 25 cm) | Beam | 40MPa | Concrete Rectangular | 250 | 400 | 1000 | 6950 | 0.7 | 1700.31 | G300E | 5272330.43 | 41.37 | G300E | 2562849.37 | 20.11
515 | Story15 | B56 | 40 MPa RC Beam (40 cm x 25 cm) | Beam | 40MPa | Concrete Rectangular | 250 | 400 | 1000 | 6950 | 0.7 | 1700.31 | G300E | 5145527.27 | 40.37 | G300E | 1342434.2 | 10.53
516 | Story15 | B57 | 40 MPa RC Beam (40 cm x 25 cm) | Beam | 40MPa | Concrete Rectangular | 250 | 400 | 1000 | 6950 | 0.7 | 1700.31 | G300E | 5316750 | 41.72 | G300E | 1420755.65 | 11.15
517 | Story15 | B58 | 40 MPa RC Beam (40 cm x 25 cm) | Beam | 40MPa | Concrete Rectangular | 250 | 400 | 1000 | 6950 | 0.7 | 1700.31 | G300E | 5118675 | 40.16 | G300E | 1342958.61 | 10.54
518 | Story15 | B59 | 40 MPa RC Beam (40 cm x 25 cm) | Beam | 40MPa | Concrete Rectangular | 250 | 400 | 1000 | 6950 | 0.7 | 1700.31 | G300E | 5768184.09 | 45.26 | G300E | 1460207.64 | 11.46
519 | Story15 | B6 | 40 MPa RC Beam (40 cm x 25 cm) | Beam | 40MPa | Concrete Rectangular | 250 | 400 | 1000 | 6950 | 0.7 | 1700.31 | G300E | 3770059.09 | 29.58 | G300E | 3087700.51 | 24.23
520 | Story15 | B60 | 40 MPa RC Beam (40 cm x 25 cm) | Beam | 40MPa | Concrete Rectangular | 250 | 400 | 1000 | 6950 | 0.7 | 1700.31 | G300E | 3797227.27 | 29.79 | G300E | 2995034.26 | 23.5
521 | Story15 | B61 | 40 MPa RC Beam (40 cm x 25 cm) | Beam | 40MPa | Concrete Rectangular | 250 | 400 | 1000 | 6950 | 0.7 | 1700.31 | G300E | 4630595.45 | 36.33 | G300E | 3770486.2 | 29.58
522 | Story15 | B62 | 40 MPa RC Beam (40 cm x 25 cm) | Beam | 40MPa | Concrete Rectangular | 250 | 400 | 1000 | 6950 | 0.7 | 1700.31 | G300E | 5758390.91 | 45.18 | G300E | 2015865.19 | 15.82
523 | Story15 | B63 | 40 MPa RC Beam (40 cm x 25 cm) | Beam | 40MPa | Concrete Rectangular | 250 | 400 | 1000 | 6950 | 0.7 | 1700.31 | G300E | 6198452.27 | 48.64 | G300E | 2029635.04 | 15.93
524 | Story15 | B64 | 40 MPa RC Beam (40 cm x 25 cm) | Beam | 40MPa | Concrete Rectangular | 250 | 400 | 1000 | 6950 | 0.7 | 1700.31 | G300E | 4896275 | 38.42 | G300E | 1364253.41 | 10.7
525 | Story15 | B65 | 40 MPa RC Beam (40 cm x 25 cm) | Beam | 40MPa | Concrete Rectangular | 250 | 400 | 1000 | 6950 | 0.7 | 1700.31 | G300E | 6099888.64 | 47.86 | G300E | 2017658.29 | 15.83
526 | Story15 | B66 | 40 MPa RC Beam (40 cm x 25 cm) | Beam | 40MPa | Concrete Rectangular | 250 | 400 | 1000 | 6950 | 0.7 | 1700.31 | G300E | 5085188.64 | 39.9 | G300E | 1931880.13 | 15.16
527 | Story15 | B67 | 40 MPa RC Beam (40 cm x 25 cm) | Beam | 40MPa | Concrete Rectangular | 250 | 400 | 1000 | 6950 | 0.7 | 1700.31 | G300E | 5894863.64 | 46.25 | G300E | 2054593.12 | 16.12
528 | Story15 | B68 | 40 MPa RC Beam (40 cm x 25 cm) | Beam | 40MPa | Concrete Rectangular | 250 | 400 | 1000 | 6950 | 0.7 | 1700.31 | G300E | 4513709.09 | 35.42 | G300E | 2568136.2 | 20.15
529 | Story15 | B69 | 40 MPa RC Beam (40 cm x 25 cm) | Beam | 40MPa | Concrete Rectangular | 250 | 400 | 1000 | 6950 | 0.7 | 1700.31 | G300E | 5894547.73 | 46.25 | G300E | 2054601.96 | 16.12
530 | Story15 | B7 | 40 MPa RC Beam (40 cm x 25 cm) | Beam | 40MPa | Concrete Rectangular | 250 | 400 | 1000 | 6950 | 0.7 | 1700.31 | G300E | 5894231.82 | 46.25 | G300E | 1468197.61 | 11.52
531 | Story15 | B70 | 40 MPa RC Beam (40 cm x 25 cm) | Beam | 40MPa | Concrete Rectangular | 250 | 400 | 1000 | 6950 | 0.7 | 1700.31 | G300E | 5084872.73 | 39.9 | G300E | 1345540.22 | 10.56
532 | Story15 | B71 | 40 MPa RC Beam (40 cm x 25 cm) | Beam | 40MPa | Concrete Rectangular | 250 | 400 | 1000 | 6950 | 0.7 | 1700.31 | G300E | 5674675 | 44.53 | G300E | 2017635.55 | 15.83
533 | Story15 | B72 | 40 MPa RC Beam (40 cm x 25 cm) | Beam | 40MPa | Concrete Rectangular | 250 | 400 | 1000 | 6950 | 0.7 | 1700.31 | G300E | 4896275 | 38.42 | G300E | 1364253.41 | 10.7
534 | Story15 | B73 | 40 MPa RC Beam (40 cm x 25 cm) | Beam | 40MPa | Concrete Rectangular | 250 | 400 | 1000 | 6950 | 0.7 | 1700.31 | G300E | 5746386.36 | 45.09 | G300E | 2029598.39 | 15.92
535 | Story15 | B74 | 40 MPa RC Beam (40 cm x 25 cm) | Beam | 40MPa | Concrete Rectangular | 250 | 400 | 1000 | 6950 | 0.7 | 1700.31 | G300E | 5758390.91 | 45.18 | G300E | 1429536.65 | 11.22
536 | Story15 | B75 | 40 MPa RC Beam (40 cm x 25 cm) | Beam | 40MPa | Concrete Rectangular | 250 | 400 | 1000 | 6950 | 0.7 | 1700.31 | G300E | 4131459.09 | 32.42 | G300E | 3184158.93 | 24.98
537 | Story15 | B76 | 40 MPa RC Beam (40 cm x 25 cm) | Beam | 40MPa | Concrete Rectangular | 250 | 400 | 1000 | 6950 | 0.7 | 1700.31 | G300E | 4225600 | 33.16 | G300E | 3307152.45 | 25.95
538 | Story15 | B77 | 40 MPa RC Beam (40 cm x 25 cm) | Beam | 40MPa | Concrete Rectangular | 250 | 400 | 1000 | 6950 | 0.7 | 1700.31 | G300E | 3871781.82 | 30.38 | G300E | 2786218.35 | 21.86
539 | Story15 | B78 | 40 MPa RC Beam (40 cm x 25 cm) | Beam | 40MPa | Concrete Rectangular | 250 | 400 | 1000 | 6950 | 0.7 | 1700.31 | G300E | 3818077.27 | 29.96 | G300E | 3087700.51 | 24.23
540 | Story15 | B79 | 40 MPa RC Beam (40 cm x 25 cm) | Beam | 40MPa | Concrete Rectangular | 250 | 400 | 1000 | 6950 | 0.7 | 1700.31 | G300E | 3739731.82 | 29.34 | G300E | 2530436.87 | 19.85
541 | Story15 | B8 | 40 MPa RC Beam (40 cm x 25 cm) | Beam | 40MPa | Concrete Rectangular | 250 | 400 | 1000 | 6950 | 0.7 | 1700.31 | G300E | 3698347.73 | 29.02 | G300E | 2530436.87 | 19.85
542 | Story15 | B80 | 40 MPa RC Beam (40 cm x 25 cm) | Beam | 40MPa | Concrete Rectangular | 250 | 400 | 1000 | 6950 | 0.7 | 1700.31 | G300E | 3818077.27 | 29.96 | G300E | 2941118.69 | 23.08
543 | Story15 | B81 | 40 MPa RC Beam (40 cm x 25 cm) | Beam | 40MPa | Concrete Rectangular | 250 | 400 | 1000 | 6950 | 0.7 | 1700.31 | G300E | 3872097.73 | 30.38 | G300E | 2786218.35 | 21.86
544 | Story15 | B82 | 40 MPa RC Beam (40 cm x 25 cm) | Beam | 40MPa | Concrete Rectangular | 250 | 400 | 1000 | 6950 | 0.7 | 1700.31 | G300E | 4225600 | 33.16 | G300E | 3307152.45 | 25.95
545 | Story15 | B9 | 40 MPa RC Beam (40 cm x 25 cm) | Beam | 40MPa | Concrete Rectangular | 250 | 400 | 1000 | 6950 | 0.7 | 1700.31 | G300E | 5894547.73 | 46.25 | G300E | 2054585.54 | 16.12
546 | Story16 | B1 | 40 MPa RC Beam (40 cm x 25 cm) | Beam | 40MPa | Concrete Rectangular | 250 | 400 | 1000 | 6950 | 0.7 | 1700.31 | G300E | 4594897.73 | 36.05 | G300E | 3769538.47 | 29.58
547 | Story16 | B10 | 40 MPa RC Beam (40 cm x 25 cm) | Beam | 40MPa | Concrete Rectangular | 250 | 400 | 1000 | 6950 | 0.7 | 1700.31 | G300E | 3775113.64 | 29.62 | G300E | 2941118.69 | 23.08
548 | Story16 | B11 | 40 MPa RC Beam (40 cm x 25 cm) | Beam | 40MPa | Concrete Rectangular | 250 | 400 | 1000 | 6950 | 0.7 | 1700.31 | G300E | 5686363.64 | 44.62 | G300E | 2017372.71 | 15.83
549 | Story16 | B12 | 40 MPa RC Beam (40 cm x 25 cm) | Beam | 40MPa | Concrete Rectangular | 250 | 400 | 1000 | 6950 | 0.7 | 1700.31 | G300E | 3849668.18 | 30.21 | G300E | 2783375.17 | 21.84
550 | Story16 | B13 | 40 MPa RC Beam (40 cm x 25 cm) | Beam | 40MPa | Concrete Rectangular | 250 | 400 | 1000 | 6950 | 0.7 | 1700.31 | G300E | 5748597.73 | 45.11 | G300E | 1442264 | 11.32
551 | Story16 | B14 | 40 MPa RC Beam (40 cm x 25 cm) | Beam | 40MPa | Concrete Rectangular | 250 | 400 | 1000 | 6950 | 0.7 | 1700.31 | G300E | 4117243.18 | 32.31 | G300E | 3453734.26 | 27.1
552 | Story16 | B15 | 40 MPa RC Beam (40 cm x 25 cm) | Beam | 40MPa | Concrete Rectangular | 250 | 400 | 1000 | 6950 | 0.7 | 1700.31 | G300E | 4147254.55 | 32.54 | G300E | 3330740.75 | 26.13
553 | Story16 | B16 | 40 MPa RC Beam (40 cm x 25 cm) | Beam | 40MPa | Concrete Rectangular | 250 | 400 | 1000 | 6950 | 0.7 | 1700.31 | G300E | 4372813.64 | 34.31 | G300E | 3432884.26 | 26.94
554 | Story16 | B17 | 40 MPa RC Beam (40 cm x 25 cm) | Beam | 40MPa | Concrete Rectangular | 250 | 400 | 1000 | 6950 | 0.7 | 1700.31 | G300E | 5455118.18 | 42.8 | G300E | 2013804.2 | 15.8
555 | Story16 | B18 | 40 MPa RC Beam (40 cm x 25 cm) | Beam | 40MPa | Concrete Rectangular | 250 | 400 | 1000 | 6950 | 0.7 | 1700.31 | G300E | 5378352.27 | 42.2 | G300E | 1343148.15 | 10.54
556 | Story16 | B19 | 40 MPa RC Beam (40 cm x 25 cm) | Beam | 40MPa | Concrete Rectangular | 250 | 400 | 1000 | 6950 | 0.7 | 1700.31 | G300E | 4840043.18 | 37.98 | G300E | 1359350.5 | 10.67
557 | Story16 | B2 | 40 MPa RC Beam (40 cm x 25 cm) | Beam | 40MPa | Concrete Rectangular | 250 | 400 | 1000 | 6950 | 0.7 | 1700.31 | G300E | 4096393.18 | 32.14 | G300E | 3298622.9 | 25.88
558 | Story16 | B20 | 40 MPa RC Beam (40 cm x 25 cm) | Beam | 40MPa | Concrete Rectangular | 250 | 400 | 1000 | 6950 | 0.7 | 1700.31 | G300E | 5244090.91 | 41.15 | G300E | 1342406.4 | 10.53
559 | Story16 | B21 | 40 MPa RC Beam (40 cm x 25 cm) | Beam | 40MPa | Concrete Rectangular | 250 | 400 | 1000 | 6950 | 0.7 | 1700.31 | G300E | 4838463.64 | 37.96 | G300E | 1930420.63 | 15.15
560 | Story16 | B22 | 40 MPa RC Beam (40 cm x 25 cm) | Beam | 40MPa | Concrete Rectangular | 250 | 400 | 1000 | 7200 | 0.72 | 1761.47 | G300E | 5612869.57 | 44.04 | G300E | 2072561.95 | 16.26
561 | Story16 | B23 | 40 MPa RC Beam (40 cm x 25 cm) | Beam | 40MPa | Concrete Rectangular | 250 | 400 | 1000 | 6950 | 0.7 | 1700.31 | G300E | 4492227.27 | 35.25 | G300E | 2568136.2 | 20.15
562 | Story16 | B24 | 40 MPa RC Beam (40 cm x 25 cm) | Beam | 40MPa | Concrete Rectangular | 250 | 400 | 1000 | 7200 | 0.72 | 1761.47 | G300E | 5556834.78 | 43.6 | G300E | 2074296.21 | 16.28
563 | Story16 | B25 | 40 MPa RC Beam (40 cm x 25 cm) | Beam | 40MPa | Concrete Rectangular | 250 | 400 | 1000 | 6950 | 0.7 | 1700.31 | G300E | 4864052.27 | 38.17 | G300E | 1344665.78 | 10.55
564 | Story16 | B26 | 40 MPa RC Beam (40 cm x 25 cm) | Beam | 40MPa | Concrete Rectangular | 250 | 400 | 1000 | 6950 | 0.7 | 1700.31 | G300E | 5049806.82 | 39.62 | G300E | 1342473.37 | 10.53
565 | Story16 | B27 | 40 MPa RC Beam (40 cm x 25 cm) | Beam | 40MPa | Concrete Rectangular | 250 | 400 | 1000 | 6950 | 0.7 | 1700.31 | G300E | 4891536.36 | 38.38 | G300E | 1363774.49 | 10.7
566 | Story16 | B28 | 40 MPa RC Beam (40 cm x 25 cm) | Beam | 40MPa | Concrete Rectangular | 250 | 400 | 1000 | 6950 | 0.7 | 1700.31 | G300E | 5123413.64 | 40.2 | G300E | 1343260.62 | 10.54
567 | Story16 | B29 | 40 MPa RC Beam (40 cm x 25 cm) | Beam | 40MPa | Concrete Rectangular | 250 | 400 | 1000 | 6950 | 0.7 | 1700.31 | G300E | 5460488.64 | 42.85 | G300E | 1427881.29 | 11.2
568 | Story16 | B3 | 40 MPa RC Beam (40 cm x 25 cm) | Beam | 40MPa | Concrete Rectangular | 250 | 400 | 1000 | 6950 | 0.7 | 1700.31 | G300E | 6076827.27 | 47.68 | G300E | 1397150.92 | 10.96
569 | Story16 | B30 | 40 MPa RC Beam (40 cm x 25 cm) | Beam | 40MPa | Concrete Rectangular | 250 | 400 | 1000 | 6950 | 0.7 | 1700.31 | G300E | 3806388.64 | 29.87 | G300E | 2993138.81 | 23.49
570 | Story16 | B31 | 40 MPa RC Beam (40 cm x 25 cm) | Beam | 40MPa | Concrete Rectangular | 250 | 400 | 1000 | 6950 | 0.7 | 1700.31 | G300E | 4274250 | 33.54 | G300E | 2560764.15 | 20.09
571 | Story16 | B32 | 40 MPa RC Beam (40 cm x 25 cm) | Beam | 40MPa | Concrete Rectangular | 250 | 400 | 1000 | 6950 | 0.7 | 1700.31 | G300E | 5777661.36 | 45.33 | G300E | 2047040.36 | 16.06
572 | Story16 | B33 | 40 MPa RC Beam (40 cm x 25 cm) | Beam | 40MPa | Concrete Rectangular | 250 | 400 | 1000 | 6950 | 0.7 | 1700.31 | G300E | 4953770.45 | 38.87 | G300E | 1395481.65 | 10.95
573 | Story16 | B34 | 40 MPa RC Beam (40 cm x 25 cm) | Beam | 40MPa | Concrete Rectangular | 250 | 400 | 1000 | 6950 | 0.7 | 1700.31 | G300E | 5331281.82 | 41.83 | G300E | 2593930.81 | 20.35
574 | Story16 | B35 | 40 MPa RC Beam (40 cm x 25 cm) | Beam | 40MPa | Concrete Rectangular | 250 | 400 | 1000 | 6950 | 0.7 | 1700.31 | G300E | 4527925 | 35.53 | G300E | 2568136.2 | 20.15
575 | Story16 | B36 | 40 MPa RC Beam (40 cm x 25 cm) | Beam | 40MPa | Concrete Rectangular | 250 | 400 | 1000 | 7200 | 0.72 | 1761.47 | G300E | 5423791.3 | 42.56 | G300E | 2653570.64 | 20.82
576 | Story16 | B4 | 40 MPa RC Beam (40 cm x 25 cm) | Beam | 40MPa | Concrete Rectangular | 250 | 400 | 1000 | 6950 | 0.7 | 1700.31 | G300E | 3826606.82 | 30.02 | G300E | 2912897.9 | 22.86
577 | Story16 | B40 | 40 MPa RC Beam (40 cm x 25 cm) | Beam | 40MPa | Concrete Rectangular | 250 | 400 | 1000 | 6950 | 0.7 | 1700.31 | G300E | 5289554.35 | 41.5 | G300E | 2563995.21 | 20.12
578 | Story16 | B41 | 40 MPa RC Beam (40 cm x 25 cm) | Beam | 40MPa | Concrete Rectangular | 250 | 400 | 1000 | 6950 | 0.7 | 1700.31 | G300E | 4339327.27 | 34.05 | G300E | 2568136.2 | 20.15
579 | Story16 | B42 | 40 MPa RC Beam (40 cm x 25 cm) | Beam | 40MPa | Concrete Rectangular | 250 | 400 | 1000 | 6950 | 0.7 | 1700.31 | G300E | 5331913.64 | 41.84 | G300E | 1421384.94 | 11.15
580 | Story16 | B43 | 40 MPa RC Beam (40 cm x 25 cm) | Beam | 40MPa | Concrete Rectangular | 250 | 400 | 1000 | 6950 | 0.7 | 1700.31 | G300E | 4760750 | 37.35 | G300E | 1395481.65 | 10.95
581 | Story16 | B44 | 40 MPa RC Beam (40 cm x 25 cm) | Beam | 40MPa | Concrete Rectangular | 250 | 400 | 1000 | 6950 | 0.7 | 1700.31 | G300E | 5778293.18 | 45.34 | G300E | 1460737.1 | 11.46
582 | Story16 | B45 | 40 MPa RC Beam (40 cm x 25 cm) | Beam | 40MPa | Concrete Rectangular | 250 | 400 | 1000 | 6950 | 0.7 | 1700.31 | G300E | 3702454.55 | 29.05 | G300E | 2560764.15 | 20.09
583 | Story16 | B46 | 40 MPa RC Beam (40 cm x 25 cm) | Beam | 40MPa | Concrete Rectangular | 250 | 400 | 1000 | 6950 | 0.7 | 1700.31 | G300E | 4372181.82 | 34.31 | G300E | 3432884.26 | 26.94
584 | Story16 | B47 | 40 MPa RC Beam (40 cm x 25 cm) | Beam | 40MPa | Concrete Rectangular | 250 | 400 | 1000 | 6950 | 0.7 | 1700.31 | G300E | 5778293.18 | 45.34 | G300E | 2047082.06 | 16.06
585 | Story16 | B48 | 40 MPa RC Beam (40 cm x 25 cm) | Beam | 40MPa | Concrete Rectangular | 250 | 400 | 1000 | 6950 | 0.7 | 1700.31 | G300E | 5379931.82 | 42.21 | G300E | 1343263.15 | 10.54
586 | Story16 | B49 | 40 MPa RC Beam (40 cm x 25 cm) | Beam | 40MPa | Concrete Rectangular | 250 | 400 | 1000 | 6950 | 0.7 | 1700.31 | G300E | 5332229.55 | 41.84 | G300E | 2594021.79 | 20.35
587 | Story16 | B5 | 40 MPa RC Beam (40 cm x 25 cm) | Beam | 40MPa | Concrete Rectangular | 250 | 400 | 1000 | 6950 | 0.7 | 1700.31 | G300E | 6048711.36 | 47.46 | G300E | 1430595.58 | 11.22
588 | Story16 | B50 | 40 MPa RC Beam (40 cm x 25 cm) | Beam | 40MPa | Concrete Rectangular | 250 | 400 | 1000 | 6950 | 0.7 | 1700.31 | G300E | 5294320.45 | 41.54 | G300E | 1342494.85 | 10.53
589 | Story16 | B51 | 40 MPa RC Beam (40 cm x 25 cm) | Beam | 40MPa | Concrete Rectangular | 250 | 400 | 1000 | 7200 | 0.72 | 1761.47 | G300E | 5484208.7 | 43.03 | G300E | 2656205.22 | 20.84
590 | Story16 | B52 | 40 MPa RC Beam (40 cm x 25 cm) | Beam | 40MPa | Concrete Rectangular | 250 | 400 | 1000 | 6950 | 0.7 | 1700.31 | G300E | 5469650 | 42.92 | G300E | 2563053.63 | 20.11
591 | Story16 | B54 | 40 MPa RC Beam (40 cm x 25 cm) | Beam | 40MPa | Concrete Rectangular | 250 | 400 | 1000 | 6950 | 0.7 | 1700.31 | G300E | 5363889.13 | 42.09 | G300E | 2563103.19 | 20.11
592 | Story16 | B55 | 40 MPa RC Beam (40 cm x 25 cm) | Beam | 40MPa | Concrete Rectangular | 250 | 400 | 1000 | 6950 | 0.7 | 1700.31 | G300E | 5294086.96 | 41.54 | G300E | 2563990.37 | 20.12
593 | Story16 | B56 | 40 MPa RC Beam (40 cm x 25 cm) | Beam | 40MPa | Concrete Rectangular | 250 | 400 | 1000 | 6950 | 0.7 | 1700.31 | G300E | 5049806.82 | 39.62 | G300E | 1342483.48 | 10.53
594 | Story16 | B57 | 40 MPa RC Beam (40 cm x 25 cm) | Beam | 40MPa | Concrete Rectangular | 250 | 400 | 1000 | 6950 | 0.7 | 1700.31 | G300E | 5331913.64 | 41.84 | G300E | 1421382.41 | 11.15
595 | Story16 | B58 | 40 MPa RC Beam (40 cm x 25 cm) | Beam | 40MPa | Concrete Rectangular | 250 | 400 | 1000 | 6950 | 0.7 | 1700.31 | G300E | 5123097.73 | 40.2 | G300E | 1343282.1 | 10.54
596 | Story16 | B59 | 40 MPa RC Beam (40 cm x 25 cm) | Beam | 40MPa | Concrete Rectangular | 250 | 400 | 1000 | 6950 | 0.7 | 1700.31 | G300E | 5778609.09 | 45.34 | G300E | 1460739.63 | 11.46
597 | Story16 | B6 | 40 MPa RC Beam (40 cm x 25 cm) | Beam | 40MPa | Concrete Rectangular | 250 | 400 | 1000 | 6950 | 0.7 | 1700.31 | G300E | 3775745.45 | 29.63 | G300E | 3087700.51 | 24.23
598 | Story16 | B60 | 40 MPa RC Beam (40 cm x 25 cm) | Beam | 40MPa | Concrete Rectangular | 250 | 400 | 1000 | 6950 | 0.7 | 1700.31 | G300E | 3806072.73 | 29.86 | G300E | 2993138.81 | 23.49
599 | Story16 | B61 | 40 MPa RC Beam (40 cm x 25 cm) | Beam | 40MPa | Concrete Rectangular | 250 | 400 | 1000 | 6950 | 0.7 | 1700.31 | G300E | 4598056.82 | 36.08 | G300E | 3771433.93 | 29.59
600 | Story16 | B62 | 40 MPa RC Beam (40 cm x 25 cm) | Beam | 40MPa | Concrete Rectangular | 250 | 400 | 1000 | 6950 | 0.7 | 1700.31 | G300E | 5559052.27 | 43.62 | G300E | 2014232.57 | 15.8
601 | Story16 | B63 | 40 MPa RC Beam (40 cm x 25 cm) | Beam | 40MPa | Concrete Rectangular | 250 | 400 | 1000 | 6950 | 0.7 | 1700.31 | G300E | 6183920.45 | 48.52 | G300E | 2028591.27 | 15.92
602 | Story16 | B64 | 40 MPa RC Beam (40 cm x 25 cm) | Beam | 40MPa | Concrete Rectangular | 250 | 400 | 1000 | 6950 | 0.7 | 1700.31 | G300E | 4891852.27 | 38.38 | G300E | 1363775.75 | 10.7
603 | Story16 | B65 | 40 MPa RC Beam (40 cm x 25 cm) | Beam | 40MPa | Concrete Rectangular | 250 | 400 | 1000 | 6950 | 0.7 | 1700.31 | G300E | 6098625 | 47.85 | G300E | 2017372.71 | 15.83
604 | Story16 | B66 | 40 MPa RC Beam (40 cm x 25 cm) | Beam | 40MPa | Concrete Rectangular | 250 | 400 | 1000 | 6950 | 0.7 | 1700.31 | G300E | 4966722.73 | 38.97 | G300E | 1930966.52 | 15.15
605 | Story16 | B67 | 40 MPa RC Beam (40 cm x 25 cm) | Beam | 40MPa | Concrete Rectangular | 250 | 400 | 1000 | 6950 | 0.7 | 1700.31 | G300E | 5915713.64 | 46.42 | G300E | 2056052.62 | 16.13
606 | Story16 | B68 | 40 MPa RC Beam (40 cm x 25 cm) | Beam | 40MPa | Concrete Rectangular | 250 | 400 | 1000 | 6950 | 0.7 | 1700.31 | G300E | 4492227.27 | 35.25 | G300E | 2568136.2 | 20.15
607 | Story16 | B69 | 40 MPa RC Beam (40 cm x 25 cm) | Beam | 40MPa | Concrete Rectangular | 250 | 400 | 1000 | 6950 | 0.7 | 1700.31 | G300E | 5916029.55 | 46.42 | G300E | 2056061.46 | 16.13
608 | Story16 | B7 | 40 MPa RC Beam (40 cm x 25 cm) | Beam | 40MPa | Concrete Rectangular | 250 | 400 | 1000 | 6950 | 0.7 | 1700.31 | G300E | 5916029.55 | 46.42 | G300E | 1469657.11 | 11.53
609 | Story16 | B70 | 40 MPa RC Beam (40 cm x 25 cm) | Beam | 40MPa | Concrete Rectangular | 250 | 400 | 1000 | 6950 | 0.7 | 1700.31 | G300E | 4966722.73 | 38.97 | G300E | 1344630.4 | 10.55
610 | Story16 | B71 | 40 MPa RC Beam (40 cm x 25 cm) | Beam | 40MPa | Concrete Rectangular | 250 | 400 | 1000 | 6950 | 0.7 | 1700.31 | G300E | 5686363.64 | 44.62 | G300E | 2017348.7 | 15.83
611 | Story16 | B72 | 40 MPa RC Beam (40 cm x 25 cm) | Beam | 40MPa | Concrete Rectangular | 250 | 400 | 1000 | 6950 | 0.7 | 1700.31 | G300E | 4891852.27 | 38.38 | G300E | 1363775.75 | 10.7
612 | Story16 | B73 | 40 MPa RC Beam (40 cm x 25 cm) | Beam | 40MPa | Concrete Rectangular | 250 | 400 | 1000 | 6950 | 0.7 | 1700.31 | G300E | 5748597.73 | 45.11 | G300E | 2028554.63 | 15.92
613 | Story16 | B74 | 40 MPa RC Beam (40 cm x 25 cm) | Beam | 40MPa | Concrete Rectangular | 250 | 400 | 1000 | 6950 | 0.7 | 1700.31 | G300E | 5559052.27 | 43.62 | G300E | 1427901.51 | 11.2
614 | Story16 | B75 | 40 MPa RC Beam (40 cm x 25 cm) | Beam | 40MPa | Concrete Rectangular | 250 | 400 | 1000 | 6950 | 0.7 | 1700.31 | G300E | 4147570.45 | 32.54 | G300E | 3331688.47 | 26.14
615 | Story16 | B76 | 40 MPa RC Beam (40 cm x 25 cm) | Beam | 40MPa | Concrete Rectangular | 250 | 400 | 1000 | 6950 | 0.7 | 1700.31 | G300E | 4224020.45 | 33.14 | G300E | 3453734.26 | 27.1
616 | Story16 | B77 | 40 MPa RC Beam (40 cm x 25 cm) | Beam | 40MPa | Concrete Rectangular | 250 | 400 | 1000 | 6950 | 0.7 | 1700.31 | G300E | 3864515.91 | 30.32 | G300E | 2784322.9 | 21.85
617 | Story16 | B78 | 40 MPa RC Beam (40 cm x 25 cm) | Beam | 40MPa | Concrete Rectangular | 250 | 400 | 1000 | 6950 | 0.7 | 1700.31 | G300E | 3797859.09 | 29.8 | G300E | 3087700.51 | 24.23
618 | Story16 | B79 | 40 MPa RC Beam (40 cm x 25 cm) | Beam | 40MPa | Concrete Rectangular | 250 | 400 | 1000 | 6950 | 0.7 | 1700.31 | G300E | 3713511.36 | 29.14 | G300E | 2532332.33 | 19.87
619 | Story16 | B8 | 40 MPa RC Beam (40 cm x 25 cm) | Beam | 40MPa | Concrete Rectangular | 250 | 400 | 1000 | 6950 | 0.7 | 1700.31 | G300E | 3698031.82 | 29.02 | G300E | 2532332.33 | 19.87
620 | Story16 | B80 | 40 MPa RC Beam (40 cm x 25 cm) | Beam | 40MPa | Concrete Rectangular | 250 | 400 | 1000 | 6950 | 0.7 | 1700.31 | G300E | 3797859.09 | 29.8 | G300E | 2941118.69 | 23.08
621 | Story16 | B81 | 40 MPa RC Beam (40 cm x 25 cm) | Beam | 40MPa | Concrete Rectangular | 250 | 400 | 1000 | 6950 | 0.7 | 1700.31 | G300E | 3864515.91 | 30.32 | G300E | 2783375.17 | 21.84
622 | Story16 | B82 | 40 MPa RC Beam (40 cm x 25 cm) | Beam | 40MPa | Concrete Rectangular | 250 | 400 | 1000 | 6950 | 0.7 | 1700.31 | G300E | 4224020.45 | 33.14 | G300E | 3453734.26 | 27.1
623 | Story16 | B9 | 40 MPa RC Beam (40 cm x 25 cm) | Beam | 40MPa | Concrete Rectangular | 250 | 400 | 1000 | 6950 | 0.7 | 1700.31 | G300E | 5915397.73 | 46.41 | G300E | 2056046.3 | 16.13
624 | Story17 | B1 | 40 MPa RC Beam (40 cm x 25 cm) | Beam | 40MPa | Concrete Rectangular | 250 | 400 | 1000 | 6975 | 0.7 | 1706.42 | G300E | 4649471.59 | 36.48 | G300E | 3770733.19 | 29.59
625 | Story17 | B10 | 40 MPa RC Beam (40 cm x 25 cm) | Beam | 40MPa | Concrete Rectangular | 250 | 400 | 1000 | 6975 | 0.7 | 1706.42 | G300E | 3837835.23 | 30.11 | G300E | 2937431.21 | 23.05
626 | Story17 | B11 | 40 MPa RC Beam (40 cm x 25 cm) | Beam | 40MPa | Concrete Rectangular | 250 | 400 | 1000 | 6975 | 0.7 | 1706.42 | G300E | 5802565.91 | 45.53 | G300E | 2019798.94 | 15.85
627 | Story17 | B12 | 40 MPa RC Beam (40 cm x 25 cm) | Beam | 40MPa | Concrete Rectangular | 250 | 400 | 1000 | 6975 | 0.7 | 1706.42 | G300E | 3920584.09 | 30.76 | G300E | 2783875.95 | 21.84
628 | Story17 | B13 | 40 MPa RC Beam (40 cm x 25 cm) | Beam | 40MPa | Concrete Rectangular | 250 | 400 | 1000 | 6975 | 0.7 | 1706.42 | G300E | 5860585.23 | 45.98 | G300E | 1441935.41 | 11.31
629 | Story17 | B14 | 40 MPa RC Beam (40 cm x 25 cm) | Beam | 40MPa | Concrete Rectangular | 250 | 400 | 1000 | 6975 | 0.7 | 1706.42 | G300E | 4193877.27 | 32.91 | G300E | 3601853.22 | 28.26
630 | Story17 | B15 | 40 MPa RC Beam (40 cm x 25 cm) | Beam | 40MPa | Concrete Rectangular | 250 | 400 | 1000 | 6975 | 0.7 | 1706.42 | G300E | 4225898.86 | 33.16 | G300E | 3331308.19 | 26.14
631 | Story17 | B16 | 40 MPa RC Beam (40 cm x 25 cm) | Beam | 40MPa | Concrete Rectangular | 250 | 400 | 1000 | 6975 | 0.7 | 1706.42 | G300E | 4218289.77 | 33.1 | G300E | 3430965.72 | 26.92
632 | Story17 | B17 | 40 MPa RC Beam (40 cm x 25 cm) | Beam | 40MPa | Concrete Rectangular | 250 | 400 | 1000 | 6975 | 0.7 | 1706.42 | G300E | 5551148.86 | 43.56 | G300E | 2015147.25 | 15.81
633 | Story17 | B18 | 40 MPa RC Beam (40 cm x 25 cm) | Beam | 40MPa | Concrete Rectangular | 250 | 400 | 1000 | 6975 | 0.7 | 1706.42 | G300E | 5463327.27 | 42.87 | G300E | 1348045.57 | 10.58
634 | Story17 | B19 | 40 MPa RC Beam (40 cm x 25 cm) | Beam | 40MPa | Concrete Rectangular | 250 | 400 | 1000 | 6975 | 0.7 | 1706.42 | G300E | 4913887.5 | 38.56 | G300E | 1364023.39 | 10.7
635 | Story17 | B2 | 40 MPa RC Beam (40 cm x 25 cm) | Beam | 40MPa | Concrete Rectangular | 250 | 400 | 1000 | 6975 | 0.7 | 1706.42 | G300E | 4172635.23 | 32.74 | G300E | 3445232.77 | 27.03
636 | Story17 | B20 | 40 MPa RC Beam (40 cm x 25 cm) | Beam | 40MPa | Concrete Rectangular | 250 | 400 | 1000 | 6975 | 0.7 | 1706.42 | G300E | 5306072.73 | 41.63 | G300E | 1346238.41 | 10.56
637 | Story17 | B21 | 40 MPa RC Beam (40 cm x 25 cm) | Beam | 40MPa | Concrete Rectangular | 250 | 400 | 1000 | 6975 | 0.7 | 1706.42 | G300E | 4903425 | 38.47 | G300E | 1935988.61 | 15.19
638 | Story17 | B22 | 40 MPa RC Beam (40 cm x 25 cm) | Beam | 40MPa | Concrete Rectangular | 250 | 400 | 1000 | 7200 | 0.72 | 1761.47 | G300E | 5681739.13 | 44.58 | G300E | 2072561.95 | 16.26
639 | Story17 | B23 | 40 MPa RC Beam (40 cm x 25 cm) | Beam | 40MPa | Concrete Rectangular | 250 | 400 | 1000 | 6975 | 0.7 | 1706.42 | G300E | 4554992.05 | 35.74 | G300E | 2577374.1 | 20.22
640 | Story17 | B24 | 40 MPa RC Beam (40 cm x 25 cm) | Beam | 40MPa | Concrete Rectangular | 250 | 400 | 1000 | 7200 | 0.72 | 1761.47 | G300E | 5627269.57 | 44.15 | G300E | 2656910.19 | 20.85
641 | Story17 | B25 | 40 MPa RC Beam (40 cm x 25 cm) | Beam | 40MPa | Concrete Rectangular | 250 | 400 | 1000 | 6975 | 0.7 | 1706.42 | G300E | 4933227.27 | 38.71 | G300E | 1348128 | 10.58
642 | Story17 | B26 | 40 MPa RC Beam (40 cm x 25 cm) | Beam | 40MPa | Concrete Rectangular | 250 | 400 | 1000 | 6975 | 0.7 | 1706.42 | G300E | 5127576.14 | 40.23 | G300E | 1346306.89 | 10.56
643 | Story17 | B27 | 40 MPa RC Beam (40 cm x 25 cm) | Beam | 40MPa | Concrete Rectangular | 250 | 400 | 1000 | 6975 | 0.7 | 1706.42 | G300E | 4969370.45 | 38.99 | G300E | 1368250.24 | 10.74
644 | Story17 | B28 | 40 MPa RC Beam (40 cm x 25 cm) | Beam | 40MPa | Concrete Rectangular | 250 | 400 | 1000 | 6975 | 0.7 | 1706.42 | G300E | 5221738.64 | 40.97 | G300E | 1348158.44 | 10.58
645 | Story17 | B29 | 40 MPa RC Beam (40 cm x 25 cm) | Beam | 40MPa | Concrete Rectangular | 250 | 400 | 1000 | 6975 | 0.7 | 1706.42 | G300E | 5557172.73 | 43.6 | G300E | 1427096.41 | 11.2
646 | Story17 | B3 | 40 MPa RC Beam (40 cm x 25 cm) | Beam | 40MPa | Concrete Rectangular | 250 | 400 | 1000 | 6975 | 0.7 | 1706.42 | G300E | 6163680.68 | 48.36 | G300E | 1397498.32 | 10.97
647 | Story17 | B30 | 40 MPa RC Beam (40 cm x 25 cm) | Beam | 40MPa | Concrete Rectangular | 250 | 400 | 1000 | 6975 | 0.7 | 1706.42 | G300E | 3870490.91 | 30.37 | G300E | 2989638.45 | 23.46
648 | Story17 | B31 | 40 MPa RC Beam (40 cm x 25 cm) | Beam | 40MPa | Concrete Rectangular | 250 | 400 | 1000 | 6975 | 0.7 | 1706.42 | G300E | 4106372.73 | 32.22 | G300E | 2549050.53 | 20
649 | Story17 | B32 | 40 MPa RC Beam (40 cm x 25 cm) | Beam | 40MPa | Concrete Rectangular | 250 | 400 | 1000 | 6975 | 0.7 | 1706.42 | G300E | 5885948.86 | 46.18 | G300E | 2049385.62 | 16.08
650 | Story17 | B33 | 40 MPa RC Beam (40 cm x 25 cm) | Beam | 40MPa | Concrete Rectangular | 250 | 400 | 1000 | 6975 | 0.7 | 1706.42 | G300E | 5035315.91 | 39.51 | G300E | 1400501.37 | 10.99
651 | Story17 | B34 | 40 MPa RC Beam (40 cm x 25 cm) | Beam | 40MPa | Concrete Rectangular | 250 | 400 | 1000 | 6975 | 0.7 | 1706.42 | G300E | 5445255.68 | 42.73 | G300E | 2015347.62 | 15.81
652 | Story17 | B35 | 40 MPa RC Beam (40 cm x 25 cm) | Beam | 40MPa | Concrete Rectangular | 250 | 400 | 1000 | 6975 | 0.7 | 1706.42 | G300E | 4579087.5 | 35.93 | G300E | 2577374.1 | 20.22
653 | Story17 | B36 | 40 MPa RC Beam (40 cm x 25 cm) | Beam | 40MPa | Concrete Rectangular | 250 | 400 | 1000 | 7200 | 0.72 | 1761.47 | G300E | 5487965.22 | 43.06 | G300E | 2653570.64 | 20.82
654 | Story17 | B4 | 40 MPa RC Beam (40 cm x 25 cm) | Beam | 40MPa | Concrete Rectangular | 250 | 400 | 1000 | 6975 | 0.7 | 1706.42 | G300E | 3893952.27 | 30.55 | G300E | 2765804.36 | 21.7
655 | Story17 | B40 | 40 MPa RC Beam (40 cm x 25 cm) | Beam | 40MPa | Concrete Rectangular | 250 | 400 | 1000 | 6975 | 0.7 | 1706.42 | G300E | 5371356.52 | 42.15 | G300E | 2574728.45 | 20.2
656 | Story17 | B41 | 40 MPa RC Beam (40 cm x 25 cm) | Beam | 40MPa | Concrete Rectangular | 250 | 400 | 1000 | 6975 | 0.7 | 1706.42 | G300E | 4391713.64 | 34.46 | G300E | 2577374.1 | 20.22
657 | Story17 | B42 | 40 MPa RC Beam (40 cm x 25 cm) | Beam | 40MPa | Concrete Rectangular | 250 | 400 | 1000 | 6975 | 0.7 | 1706.42 | G300E | 5446840.91 | 42.74 | G300E | 1427013.98 | 11.2
658 | Story17 | B43 | 40 MPa RC Beam (40 cm x 25 cm) | Beam | 40MPa | Concrete Rectangular | 250 | 400 | 1000 | 6975 | 0.7 | 1706.42 | G300E | 4846673.86 | 38.03 | G300E | 1400501.37 | 10.99
659 | Story17 | B44 | 40 MPa RC Beam (40 cm x 25 cm) | Beam | 40MPa | Concrete Rectangular | 250 | 400 | 1000 | 6975 | 0.7 | 1706.42 | G300E | 5886900 | 46.19 | G300E | 1460978.43 | 11.46
660 | Story17 | B45 | 40 MPa RC Beam (40 cm x 25 cm) | Beam | 40MPa | Concrete Rectangular | 250 | 400 | 1000 | 6975 | 0.7 | 1706.42 | G300E | 3751915.91 | 29.44 | G300E | 2549050.53 | 20
661 | Story17 | B46 | 40 MPa RC Beam (40 cm x 25 cm) | Beam | 40MPa | Concrete Rectangular | 250 | 400 | 1000 | 6975 | 0.7 | 1706.42 | G300E | 4217972.73 | 33.1 | G300E | 3430965.72 | 26.92
662 | Story17 | B47 | 40 MPa RC Beam (40 cm x 25 cm) | Beam | 40MPa | Concrete Rectangular | 250 | 400 | 1000 | 6975 | 0.7 | 1706.42 | G300E | 5887217.05 | 46.19 | G300E | 2049433.81 | 16.08
663 | Story17 | B48 | 40 MPa RC Beam (40 cm x 25 cm) | Beam | 40MPa | Concrete Rectangular | 250 | 400 | 1000 | 6975 | 0.7 | 1706.42 | G300E | 5464278.41 | 42.87 | G300E | 1348163.51 | 10.58
664 | Story17 | B49 | 40 MPa RC Beam (40 cm x 25 cm) | Beam | 40MPa | Concrete Rectangular | 250 | 400 | 1000 | 6975 | 0.7 | 1706.42 | G300E | 5446523.86 | 42.74 | G300E | 2015431.32 | 15.81
665 | Story17 | B5 | 40 MPa RC Beam (40 cm x 25 cm) | Beam | 40MPa | Concrete Rectangular | 250 | 400 | 1000 | 6975 | 0.7 | 1706.42 | G300E | 5964259.09 | 46.8 | G300E | 1430966.9 | 11.23
666 | Story17 | B50 | 40 MPa RC Beam (40 cm x 25 cm) | Beam | 40MPa | Concrete Rectangular | 250 | 400 | 1000 | 6975 | 0.7 | 1706.42 | G300E | 5361555.68 | 42.07 | G300E | 1346330.99 | 10.56
667 | Story17 | B51 | 40 MPa RC Beam (40 cm x 25 cm) | Beam | 40MPa | Concrete Rectangular | 250 | 400 | 1000 | 7200 | 0.72 | 1761.47 | G300E | 5549634.78 | 43.54 | G300E | 2657760.42 | 20.85
668 | Story17 | B52 | 40 MPa RC Beam (40 cm x 25 cm) | Beam | 40MPa | Concrete Rectangular | 250 | 400 | 1000 | 6975 | 0.7 | 1706.42 | G300E | 5556345.65 | 43.6 | G300E | 2573813.82 | 20.2
669 | Story17 | B54 | 40 MPa RC Beam (40 cm x 25 cm) | Beam | 40MPa | Concrete Rectangular | 250 | 400 | 1000 | 6975 | 0.7 | 1706.42 | G300E | 5451417.39 | 42.77 | G300E | 2573878.11 | 20.2
670 | Story17 | B55 | 40 MPa RC Beam (40 cm x 25 cm) | Beam | 40MPa | Concrete Rectangular | 250 | 400 | 1000 | 6975 | 0.7 | 1706.42 | G300E | 5376208.7 | 42.18 | G300E | 2574723.6 | 20.2
671 | Story17 | B56 | 40 MPa RC Beam (40 cm x 25 cm) | Beam | 40MPa | Concrete Rectangular | 250 | 400 | 1000 | 6975 | 0.7 | 1706.42 | G300E | 5127576.14 | 40.23 | G300E | 1346315.77 | 10.56
672 | Story17 | B57 | 40 MPa RC Beam (40 cm x 25 cm) | Beam | 40MPa | Concrete Rectangular | 250 | 400 | 1000 | 6975 | 0.7 | 1706.42 | G300E | 5446840.91 | 42.74 | G300E | 1427012.71 | 11.2
673 | Story17 | B58 | 40 MPa RC Beam (40 cm x 25 cm) | Beam | 40MPa | Concrete Rectangular | 250 | 400 | 1000 | 6975 | 0.7 | 1706.42 | G300E | 5221738.64 | 40.97 | G300E | 1348178.73 | 10.58
674 | Story17 | B59 | 40 MPa RC Beam (40 cm x 25 cm) | Beam | 40MPa | Concrete Rectangular | 250 | 400 | 1000 | 6975 | 0.7 | 1706.42 | G300E | 5886900 | 46.19 | G300E | 1460980.96 | 11.46
675 | Story17 | B6 | 40 MPa RC Beam (40 cm x 25 cm) | Beam | 40MPa | Concrete Rectangular | 250 | 400 | 1000 | 6975 | 0.7 | 1706.42 | G300E | 3837518.18 | 30.11 | G300E | 3084540.3 | 24.2
676 | Story17 | B60 | 40 MPa RC Beam (40 cm x 25 cm) | Beam | 40MPa | Concrete Rectangular | 250 | 400 | 1000 | 6975 | 0.7 | 1706.42 | G300E | 3870490.91 | 30.37 | G300E | 2989638.45 | 23.46
677 | Story17 | B61 | 40 MPa RC Beam (40 cm x 25 cm) | Beam | 40MPa | Concrete Rectangular | 250 | 400 | 1000 | 6975 | 0.7 | 1706.42 | G300E | 4653593.18 | 36.51 | G300E | 3772635.46 | 29.6
678 | Story17 | B62 | 40 MPa RC Beam (40 cm x 25 cm) | Beam | 40MPa | Concrete Rectangular | 250 | 400 | 1000 | 6975 | 0.7 | 1706.42 | G300E | 5656407.95 | 44.38 | G300E | 2015560.68 | 15.81
679 | Story17 | B63 | 40 MPa RC Beam (40 cm x 25 cm) | Beam | 40MPa | Concrete Rectangular | 250 | 400 | 1000 | 6975 | 0.7 | 1706.42 | G300E | 6283840.91 | 49.31 | G300E | 2030367.97 | 15.93
680 | Story17 | B64 | 40 MPa RC Beam (40 cm x 25 cm) | Beam | 40MPa | Concrete Rectangular | 250 | 400 | 1000 | 6975 | 0.7 | 1706.42 | G300E | 4969687.5 | 38.99 | G300E | 1368250.24 | 10.74
681 | Story17 | B65 | 40 MPa RC Beam (40 cm x 25 cm) | Beam | 40MPa | Concrete Rectangular | 250 | 400 | 1000 | 6975 | 0.7 | 1706.42 | G300E | 6017205.68 | 47.21 | G300E | 2019795.14 | 15.85
682 | Story17 | B66 | 40 MPa RC Beam (40 cm x 25 cm) | Beam | 40MPa | Concrete Rectangular | 250 | 400 | 1000 | 6975 | 0.7 | 1706.42 | G300E | 5034681.82 | 39.5 | G300E | 1936542.8 | 15.19
683 | Story17 | B67 | 40 MPa RC Beam (40 cm x 25 cm) | Beam | 40MPa | Concrete Rectangular | 250 | 400 | 1000 | 6975 | 0.7 | 1706.42 | G300E | 6042252.27 | 47.41 | G300E | 2059397.92 | 16.16
684 | Story17 | B68 | 40 MPa RC Beam (40 cm x 25 cm) | Beam | 40MPa | Concrete Rectangular | 250 | 400 | 1000 | 6975 | 0.7 | 1706.42 | G300E | 4555943.18 | 35.75 | G300E | 2577374.1 | 20.22
685 | Story17 | B69 | 40 MPa RC Beam (40 cm x 25 cm) | Beam | 40MPa | Concrete Rectangular | 250 | 400 | 1000 | 6975 | 0.7 | 1706.42 | G300E | 6042886.36 | 47.41 | G300E | 2059406.8 | 16.16
686 | Story17 | B7 | 40 MPa RC Beam (40 cm x 25 cm) | Beam | 40MPa | Concrete Rectangular | 250 | 400 | 1000 | 6975 | 0.7 | 1706.42 | G300E | 6041935.23 | 47.41 | G300E | 1470894.34 | 11.54
687 | Story17 | B70 | 40 MPa RC Beam (40 cm x 25 cm) | Beam | 40MPa | Concrete Rectangular | 250 | 400 | 1000 | 6975 | 0.7 | 1706.42 | G300E | 5034364.77 | 39.5 | G300E | 1348097.56 | 10.58
688 | Story17 | B71 | 40 MPa RC Beam (40 cm x 25 cm) | Beam | 40MPa | Concrete Rectangular | 250 | 400 | 1000 | 6975 | 0.7 | 1706.42 | G300E | 5802565.91 | 45.53 | G300E | 2019776.11 | 15.85
689 | Story17 | B72 | 40 MPa RC Beam (40 cm x 25 cm) | Beam | 40MPa | Concrete Rectangular | 250 | 400 | 1000 | 6975 | 0.7 | 1706.42 | G300E | 4969370.45 | 38.99 | G300E | 1368250.24 | 10.74
690 | Story17 | B73 | 40 MPa RC Beam (40 cm x 25 cm) | Beam | 40MPa | Concrete Rectangular | 250 | 400 | 1000 | 6975 | 0.7 | 1706.42 | G300E | 5860585.23 | 45.98 | G300E | 2030338.8 | 15.93
691 | Story17 | B74 | 40 MPa RC Beam (40 cm x 25 cm) | Beam | 40MPa | Concrete Rectangular | 250 | 400 | 1000 | 6975 | 0.7 | 1706.42 | G300E | 5656407.95 | 44.38 | G300E | 1427115.44 | 11.2
692 | Story17 | B75 | 40 MPa RC Beam (40 cm x 25 cm) | Beam | 40MPa | Concrete Rectangular | 250 | 400 | 1000 | 6975 | 0.7 | 1706.42 | G300E | 4225898.86 | 33.16 | G300E | 3331308.19 | 26.14
693 | Story17 | B76 | 40 MPa RC Beam (40 cm x 25 cm) | Beam | 40MPa | Concrete Rectangular | 250 | 400 | 1000 | 6975 | 0.7 | 1706.42 | G300E | 4296282.95 | 33.71 | G300E | 3601853.22 | 28.26
694 | Story17 | B77 | 40 MPa RC Beam (40 cm x 25 cm) | Beam | 40MPa | Concrete Rectangular | 250 | 400 | 1000 | 6975 | 0.7 | 1706.42 | G300E | 3928827.27 | 30.83 | G300E | 2782924.81 | 21.84
695 | Story17 | B78 | 40 MPa RC Beam (40 cm x 25 cm) | Beam | 40MPa | Concrete Rectangular | 250 | 400 | 1000 | 6975 | 0.7 | 1706.42 | G300E | 3851151.14 | 30.22 | G300E | 3084540.3 | 24.2
696 | Story17 | B79 | 40 MPa RC Beam (40 cm x 25 cm) | Beam | 40MPa | Concrete Rectangular | 250 | 400 | 1000 | 6975 | 0.7 | 1706.42 | G300E | 3762695.45 | 29.52 | G300E | 2520516.44 | 19.78
697 | Story17 | B8 | 40 MPa RC Beam (40 cm x 25 cm) | Beam | 40MPa | Concrete Rectangular | 250 | 400 | 1000 | 6975 | 0.7 | 1706.42 | G300E | 3752867.05 | 29.45 | G300E | 2520516.44 | 19.78
698 | Story17 | B80 | 40 MPa RC Beam (40 cm x 25 cm) | Beam | 40MPa | Concrete Rectangular | 250 | 400 | 1000 | 6975 | 0.7 | 1706.42 | G300E | 3851151.14 | 30.22 | G300E | 2937431.21 | 23.05
699 | Story17 | B81 | 40 MPa RC Beam (40 cm x 25 cm) | Beam | 40MPa | Concrete Rectangular | 250 | 400 | 1000 | 6975 | 0.7 | 1706.42 | G300E | 3928827.27 | 30.83 | G300E | 2782924.81 | 21.84
700 | Story17 | B82 | 40 MPa RC Beam (40 cm x 25 cm) | Beam | 40MPa | Concrete Rectangular | 250 | 400 | 1000 | 6975 | 0.7 | 1706.42 | G300E | 4295965.91 | 33.71 | G300E | 3601853.22 | 28.26
701 | Story17 | B9 | 40 MPa RC Beam (40 cm x 25 cm) | Beam | 40MPa | Concrete Rectangular | 250 | 400 | 1000 | 6975 | 0.7 | 1706.42 | G300E | 6042252.27 | 47.41 | G300E | 2059387.77 | 16.16
702 | Story18 | B1 | 40 MPa RC Beam (40 cm x 25 cm) | Beam | 40MPa | Concrete Rectangular | 250 | 400 | 1000 | 6975 | 0.7 | 1706.42 | G300E | 4450050 | 34.92 | G300E | 3718525.95 | 29.18
703 | Story18 | B10 | 40 MPa RC Beam (40 cm x 25 cm) | Beam | 40MPa | Concrete Rectangular | 250 | 400 | 1000 | 6975 | 0.7 | 1706.42 | G300E | 3855906.82 | 30.25 | G300E | 2919359.62 | 22.91
704 | Story18 | B11 | 40 MPa RC Beam (40 cm x 25 cm) | Beam | 40MPa | Concrete Rectangular | 250 | 400 | 1000 | 6975 | 0.7 | 1706.42 | G300E | 5806370.45 | 45.56 | G300E | 2015487.12 | 15.81
705 | Story18 | B12 | 40 MPa RC Beam (40 cm x 25 cm) | Beam | 40MPa | Concrete Rectangular | 250 | 400 | 1000 | 6975 | 0.7 | 1706.42 | G300E | 3944679.55 | 30.95 | G300E | 2807549.1 | 22.03
706 | Story18 | B13 | 40 MPa RC Beam (40 cm x 25 cm) | Beam | 40MPa | Concrete Rectangular | 250 | 400 | 1000 | 6975 | 0.7 | 1706.42 | G300E | 5860585.23 | 45.98 | G300E | 1437186.07 | 11.28
707 | Story18 | B14 | 40 MPa RC Beam (40 cm x 25 cm) | Beam | 40MPa | Concrete Rectangular | 250 | 400 | 1000 | 6975 | 0.7 | 1706.42 | G300E | 4214485.23 | 33.07 | G300E | 3145307.77 | 24.68
708 | Story18 | B15 | 40 MPa RC Beam (40 cm x 25 cm) | Beam | 40MPa | Concrete Rectangular | 250 | 400 | 1000 | 6975 | 0.7 | 1706.42 | G300E | 4153929.55 | 32.59 | G300E | 3573319.13 | 28.04
709 | Story18 | B16 | 40 MPa RC Beam (40 cm x 25 cm) | Beam | 40MPa | Concrete Rectangular | 250 | 400 | 1000 | 6975 | 0.7 | 1706.42 | G300E | 4008405.68 | 31.45 | G300E | 3264833.9 | 25.62
710 | Story18 | B17 | 40 MPa RC Beam (40 cm x 25 cm) | Beam | 40MPa | Concrete Rectangular | 250 | 400 | 1000 | 6975 | 0.7 | 1706.42 | G300E | 5542271.59 | 43.49 | G300E | 1421496.12 | 11.15
711 | Story18 | B18 | 40 MPa RC Beam (40 cm x 25 cm) | Beam | 40MPa | Concrete Rectangular | 250 | 400 | 1000 | 6975 | 0.7 | 1706.42 | G300E | 5456669.32 | 42.82 | G300E | 1348660.64 | 10.58
712 | Story18 | B19 | 40 MPa RC Beam (40 cm x 25 cm) | Beam | 40MPa | Concrete Rectangular | 250 | 400 | 1000 | 6975 | 0.7 | 1706.42 | G300E | 4910400 | 38.53 | G300E | 1363772.29 | 10.7
713 | Story18 | B2 | 40 MPa RC Beam (40 cm x 25 cm) | Beam | 40MPa | Concrete Rectangular | 250 | 400 | 1000 | 6975 | 0.7 | 1706.42 | G300E | 4194828.41 | 32.91 | G300E | 3577123.68 | 28.07
714 | Story18 | B20 | 40 MPa RC Beam (40 cm x 25 cm) | Beam | 40MPa | Concrete Rectangular | 250 | 400 | 1000 | 6975 | 0.7 | 1706.42 | G300E | 5284513.64 | 41.46 | G300E | 1308744.61 | 10.27
715 | Story18 | B21 | 40 MPa RC Beam (40 cm x 25 cm) | Beam | 40MPa | Concrete Rectangular | 250 | 400 | 1000 | 6975 | 0.7 | 1706.42 | G300E | 4897401.14 | 38.43 | G300E | 1935336.76 | 15.19
716 | Story18 | B22 | 40 MPa RC Beam (40 cm x 25 cm) | Beam | 40MPa | Concrete Rectangular | 250 | 400 | 1000 | 7200 | 0.72 | 1761.47 | G300E | 5607234.78 | 44 | G300E | 2653570.64 | 20.82
717 | Story18 | B23 | 40 MPa RC Beam (40 cm x 25 cm) | Beam | 40MPa | Concrete Rectangular | 250 | 400 | 1000 | 6975 | 0.7 | 1706.42 | G300E | 4556577.27 | 35.75 | G300E | 2577374.1 | 20.22
718 | Story18 | B24 | 40 MPa RC Beam (40 cm x 25 cm) | Beam | 40MPa | Concrete Rectangular | 250 | 400 | 1000 | 7200 | 0.72 | 1761.47 | G300E | 5651060.87 | 44.34 | G300E | 2658025.88 | 20.86
719 | Story18 | B25 | 40 MPa RC Beam (40 cm x 25 cm) | Beam | 40MPa | Concrete Rectangular | 250 | 400 | 1000 | 6975 | 0.7 | 1706.42 | G300E | 4927837.5 | 38.67 | G300E | 1347478.69 | 10.57
720 | Story18 | B26 | 40 MPa RC Beam (40 cm x 25 cm) | Beam | 40MPa | Concrete Rectangular | 250 | 400 | 1000 | 6975 | 0.7 | 1706.42 | G300E | 5115528.41 | 40.14 | G300E | 1345800.89 | 10.56
721 | Story18 | B27 | 40 MPa RC Beam (40 cm x 25 cm) | Beam | 40MPa | Concrete Rectangular | 250 | 400 | 1000 | 6975 | 0.7 | 1706.42 | G300E | 4964614.77 | 38.95 | G300E | 1367715.07 | 10.73
722 | Story18 | B28 | 40 MPa RC Beam (40 cm x 25 cm) | Beam | 40MPa | Concrete Rectangular | 250 | 400 | 1000 | 6975 | 0.7 | 1706.42 | G300E | 5136136.36 | 40.3 | G300E | 1348774.77 | 10.58
723 | Story18 | B29 | 40 MPa RC Beam (40 cm x 25 cm) | Beam | 40MPa | Concrete Rectangular | 250 | 400 | 1000 | 6975 | 0.7 | 1706.42 | G300E | 5547661.36 | 43.53 | G300E | 1421862.63 | 11.16
724 | Story18 | B3 | 40 MPa RC Beam (40 cm x 25 cm) | Beam | 40MPa | Concrete Rectangular | 250 | 400 | 1000 | 6975 | 0.7 | 1706.42 | G300E | 6051763.64 | 47.48 | G300E | 1393490.86 | 10.93
725 | Story18 | B30 | 40 MPa RC Beam (40 cm x 25 cm) | Beam | 40MPa | Concrete Rectangular | 250 | 400 | 1000 | 6975 | 0.7 | 1706.42 | G300E | 3888245.45 | 30.51 | G300E | 2971566.86 | 23.32
726 | Story18 | B31 | 40 MPa RC Beam (40 cm x 25 cm) | Beam | 40MPa | Concrete Rectangular | 250 | 400 | 1000 | 6975 | 0.7 | 1706.42 | G300E | 3886977.27 | 30.5 | G300E | 2524320.98 | 19.81
727 | Story18 | B32 | 40 MPa RC Beam (40 cm x 25 cm) | Beam | 40MPa | Concrete Rectangular | 250 | 400 | 1000 | 6975 | 0.7 | 1706.42 | G300E | 5884363.64 | 46.17 | G300E | 2045600.1 | 16.05
728 | Story18 | B33 | 40 MPa RC Beam (40 cm x 25 cm) | Beam | 40MPa | Concrete Rectangular | 250 | 400 | 1000 | 6975 | 0.7 | 1706.42 | G300E | 5046729.55 | 39.6 | G300E | 1400501.37 | 10.99
729 | Story18 | B34 | 40 MPa RC Beam (40 cm x 25 cm) | Beam | 40MPa | Concrete Rectangular | 250 | 400 | 1000 | 6975 | 0.7 | 1706.42 | G300E | 5456352.27 | 42.81 | G300E | 2015626.62 | 15.82
730 | Story18 | B35 | 40 MPa RC Beam (40 cm x 25 cm) | Beam | 40MPa | Concrete Rectangular | 250 | 400 | 1000 | 6975 | 0.7 | 1706.42 | G300E | 4568942.05 | 35.85 | G300E | 2577374.1 | 20.22
731 | Story18 | B36 | 40 MPa RC Beam (40 cm x 25 cm) | Beam | 40MPa | Concrete Rectangular | 250 | 400 | 1000 | 7200 | 0.72 | 1761.47 | G300E | 5513008.7 | 43.26 | G300E | 2653570.64 | 20.82
732 | Story18 | B4 | 40 MPa RC Beam (40 cm x 25 cm) | Beam | 40MPa | Concrete Rectangular | 250 | 400 | 1000 | 6975 | 0.7 | 1706.42 | G300E | 3919632.95 | 30.75 | G300E | 2751537.31 | 21.59
733 | Story18 | B40 | 40 MPa RC Beam (40 cm x 25 cm) | Beam | 40MPa | Concrete Rectangular | 250 | 400 | 1000 | 6975 | 0.7 | 1706.42 | G300E | 5396830.43 | 42.35 | G300E | 2575785.01 | 20.21
734 | Story18 | B41 | 40 MPa RC Beam (40 cm x 25 cm) | Beam | 40MPa | Concrete Rectangular | 250 | 400 | 1000 | 6975 | 0.7 | 1706.42 | G300E | 4379665.91 | 34.36 | G300E | 2577374.1 | 20.22
735 | Story18 | B42 | 40 MPa RC Beam (40 cm x 25 cm) | Beam | 40MPa | Concrete Rectangular | 250 | 400 | 1000 | 6975 | 0.7 | 1706.42 | G300E | 5457937.5 | 42.83 | G300E | 1427290.45 | 11.2
736 | Story18 | B43 | 40 MPa RC Beam (40 cm x 25 cm) | Beam | 40MPa | Concrete Rectangular | 250 | 400 | 1000 | 6975 | 0.7 | 1706.42 | G300E | 4857136.36 | 38.11 | G300E | 1400501.37 | 10.99
737 | Story18 | B44 | 40 MPa RC Beam (40 cm x 25 cm) | Beam | 40MPa | Concrete Rectangular | 250 | 400 | 1000 | 6975 | 0.7 | 1706.42 | G300E | 5884997.73 | 46.18 | G300E | 1457197.98 | 11.43
738 | Story18 | B45 | 40 MPa RC Beam (40 cm x 25 cm) | Beam | 40MPa | Concrete Rectangular | 250 | 400 | 1000 | 6975 | 0.7 | 1706.42 | G300E | 3758890.91 | 29.49 | G300E | 2524320.98 | 19.81
739 | Story18 | B46 | 40 MPa RC Beam (40 cm x 25 cm) | Beam | 40MPa | Concrete Rectangular | 250 | 400 | 1000 | 6975 | 0.7 | 1706.42 | G300E | 4008088.64 | 31.45 | G300E | 3265785.04 | 25.62
740 | Story18 | B47 | 40 MPa RC Beam (40 cm x 25 cm) | Beam | 40MPa | Concrete Rectangular | 250 | 400 | 1000 | 6975 | 0.7 | 1706.42 | G300E | 5885314.77 | 46.18 | G300E | 2045653.36 | 16.05
741 | Story18 | B48 | 40 MPa RC Beam (40 cm x 25 cm) | Beam | 40MPa | Concrete Rectangular | 250 | 400 | 1000 | 6975 | 0.7 | 1706.42 | G300E | 5458254.55 | 42.83 | G300E | 1348779.85 | 10.58
742 | Story18 | B49 | 40 MPa RC Beam (40 cm x 25 cm) | Beam | 40MPa | Concrete Rectangular | 250 | 400 | 1000 | 6975 | 0.7 | 1706.42 | G300E | 5457937.5 | 42.83 | G300E | 2015706.52 | 15.82
743 | Story18 | B5 | 40 MPa RC Beam (40 cm x 25 cm) | Beam | 40MPa | Concrete Rectangular | 250 | 400 | 1000 | 6975 | 0.7 | 1706.42 | G300E | 5861536.36 | 45.99 | G300E | 2015144.71 | 15.81
744 | Story18 | B50 | 40 MPa RC Beam (40 cm x 25 cm) | Beam | 40MPa | Concrete Rectangular | 250 | 400 | 1000 | 6975 | 0.7 | 1706.42 | G300E | 5338094.32 | 41.88 | G300E | 1345826.25 | 10.56
745 | Story18 | B51 | 40 MPa RC Beam (40 cm x 25 cm) | Beam | 40MPa | Concrete Rectangular | 250 | 400 | 1000 | 7200 | 0.72 | 1761.47 | G300E | 5574365.22 | 43.74 | G300E | 2658853.57 | 20.86
746 | Story18 | B52 | 40 MPa RC Beam (40 cm x 25 cm) | Beam | 40MPa | Concrete Rectangular | 250 | 400 | 1000 | 6975 | 0.7 | 1706.42 | G300E | 5485685.87 | 43.04 | G300E | 2574904.34 | 20.2
747 | Story18 | B54 | 40 MPa RC Beam (40 cm x 25 cm) | Beam | 40MPa | Concrete Rectangular | 250 | 400 | 1000 | 6975 | 0.7 | 1706.42 | G300E | 5474465.22 | 42.95 | G300E | 2574960.14 | 20.2
748 | Story18 | B55 | 40 MPa RC Beam (40 cm x 25 cm) | Beam | 40MPa | Concrete Rectangular | 250 | 400 | 1000 | 6975 | 0.7 | 1706.42 | G300E | 5399863.04 | 42.37 | G300E | 2575781.37 | 20.21
749 | Story18 | B56 | 40 MPa RC Beam (40 cm x 25 cm) | Beam | 40MPa | Concrete Rectangular | 250 | 400 | 1000 | 6975 | 0.7 | 1706.42 | G300E | 5115528.41 | 40.14 | G300E | 1345809.76 | 10.56
750 | Story18 | B57 | 40 MPa RC Beam (40 cm x 25 cm) | Beam | 40MPa | Concrete Rectangular | 250 | 400 | 1000 | 6975 | 0.7 | 1706.42 | G300E | 5457937.5 | 42.83 | G300E | 1427287.91 | 11.2
751 | Story18 | B58 | 40 MPa RC Beam (40 cm x 25 cm) | Beam | 40MPa | Concrete Rectangular | 250 | 400 | 1000 | 6975 | 0.7 | 1706.42 | G300E | 5135819.32 | 40.3 | G300E | 1348792.53 | 10.58
752 | Story18 | B59 | 40 MPa RC Beam (40 cm x 25 cm) | Beam | 40MPa | Concrete Rectangular | 250 | 400 | 1000 | 6975 | 0.7 | 1706.42 | G300E | 5885314.77 | 46.18 | G300E | 1457200.51 | 11.43
753 | Story18 | B6 | 40 MPa RC Beam (40 cm x 25 cm) | Beam | 40MPa | Concrete Rectangular | 250 | 400 | 1000 | 6975 | 0.7 | 1706.42 | G300E | 3855906.82 | 30.25 | G300E | 3066468.71 | 24.06
754 | Story18 | B60 | 40 MPa RC Beam (40 cm x 25 cm) | Beam | 40MPa | Concrete Rectangular | 250 | 400 | 1000 | 6975 | 0.7 | 1706.42 | G300E | 3888562.5 | 30.51 | G300E | 2971566.86 | 23.32
755 | Story18 | B61 | 40 MPa RC Beam (40 cm x 25 cm) | Beam | 40MPa | Concrete Rectangular | 250 | 400 | 1000 | 6975 | 0.7 | 1706.42 | G300E | 4453537.5 | 34.94 | G300E | 3720428.22 | 29.19
756 | Story18 | B62 | 40 MPa RC Beam (40 cm x 25 cm) | Beam | 40MPa | Concrete Rectangular | 250 | 400 | 1000 | 6975 | 0.7 | 1706.42 | G300E | 5548929.55 | 43.54 | G300E | 1421890.53 | 11.16
757 | Story18 | B63 | 40 MPa RC Beam (40 cm x 25 cm) | Beam | 40MPa | Concrete Rectangular | 250 | 400 | 1000 | 6975 | 0.7 | 1706.42 | G300E | 6171606.82 | 48.42 | G300E | 2025617.36 | 15.89
758 | Story18 | B64 | 40 MPa RC Beam (40 cm x 25 cm) | Beam | 40MPa | Concrete Rectangular | 250 | 400 | 1000 | 6975 | 0.7 | 1706.42 | G300E | 4964614.77 | 38.95 | G300E | 1367716.34 | 10.73
759 | Story18 | B65 | 40 MPa RC Beam (40 cm x 25 cm) | Beam | 40MPa | Concrete Rectangular | 250 | 400 | 1000 | 6975 | 0.7 | 1706.42 | G300E | 5820320.45 | 45.67 | G300E | 2015483.32 | 15.81
760 | Story18 | B66 | 40 MPa RC Beam (40 cm x 25 cm) | Beam | 40MPa | Concrete Rectangular | 250 | 400 | 1000 | 6975 | 0.7 | 1706.42 | G300E | 5025170.45 | 39.43 | G300E | 1935890.96 | 15.19
761 | Story18 | B67 | 40 MPa RC Beam (40 cm x 25 cm) | Beam | 40MPa | Concrete Rectangular | 250 | 400 | 1000 | 6975 | 0.7 | 1706.42 | G300E | 6048276.14 | 47.46 | G300E | 2056774.05 | 16.14
762 | Story18 | B68 | 40 MPa RC Beam (40 cm x 25 cm) | Beam | 40MPa | Concrete Rectangular | 250 | 400 | 1000 | 6975 | 0.7 | 1706.42 | G300E | 4557211.36 | 35.76 | G300E | 2577374.1 | 20.22
763 | Story18 | B69 | 40 MPa RC Beam (40 cm x 25 cm) | Beam | 40MPa | Concrete Rectangular | 250 | 400 | 1000 | 6975 | 0.7 | 1706.42 | G300E | 6048910.23 | 47.46 | G300E | 2056780.39 | 16.14
764 | Story18 | B7 | 40 MPa RC Beam (40 cm x 25 cm) | Beam | 40MPa | Concrete Rectangular | 250 | 400 | 1000 | 6975 | 0.7 | 1706.42 | G300E | 6048910.23 | 47.46 | G300E | 1468264.13 | 11.52
765 | Story18 | B70 | 40 MPa RC Beam (40 cm x 25 cm) | Beam | 40MPa | Concrete Rectangular | 250 | 400 | 1000 | 6975 | 0.7 | 1706.42 | G300E | 5024219.32 | 39.42 | G300E | 1347450.79 | 10.57
766 | Story18 | B71 | 40 MPa RC Beam (40 cm x 25 cm) | Beam | 40MPa | Concrete Rectangular | 250 | 400 | 1000 | 6975 | 0.7 | 1706.42 | G300E | 5805736.36 | 45.55 | G300E | 2015465.56 | 15.81
767 | Story18 | B72 | 40 MPa RC Beam (40 cm x 25 cm) | Beam | 40MPa | Concrete Rectangular | 250 | 400 | 1000 | 6975 | 0.7 | 1706.42 | G300E | 4964614.77 | 38.95 | G300E | 1367715.07 | 10.73
768 | Story18 | B73 | 40 MPa RC Beam (40 cm x 25 cm) | Beam | 40MPa | Concrete Rectangular | 250 | 400 | 1000 | 6975 | 0.7 | 1706.42 | G300E | 5860585.23 | 45.98 | G300E | 2025592 | 15.89
769 | Story18 | B74 | 40 MPa RC Beam (40 cm x 25 cm) | Beam | 40MPa | Concrete Rectangular | 250 | 400 | 1000 | 6975 | 0.7 | 1706.42 | G300E | 5548929.55 | 43.54 | G300E | 1421879.11 | 11.16
770 | Story18 | B75 | 40 MPa RC Beam (40 cm x 25 cm) | Beam | 40MPa | Concrete Rectangular | 250 | 400 | 1000 | 6975 | 0.7 | 1706.42 | G300E | 4153612.5 | 32.59 | G300E | 3573319.13 | 28.04
771 | Story18 | B76 | 40 MPa RC Beam (40 cm x 25 cm) | Beam | 40MPa | Concrete Rectangular | 250 | 400 | 1000 | 6975 | 0.7 | 1706.42 | G300E | 4216387.5 | 33.08 | G300E | 3733744.13 | 29.3
772 | Story18 | B77 | 40 MPa RC Beam (40 cm x 25 cm) | Beam | 40MPa | Concrete Rectangular | 250 | 400 | 1000 | 6975 | 0.7 | 1706.42 | G300E | 3945630.68 | 30.96 | G300E | 2807549.1 | 22.03
773 | Story18 | B78 | 40 MPa RC Beam (40 cm x 25 cm) | Beam | 40MPa | Concrete Rectangular | 250 | 400 | 1000 | 6975 | 0.7 | 1706.42 | G300E | 3860979.55 | 30.29 | G300E | 3066468.71 | 24.06
774 | Story18 | B79 | 40 MPa RC Beam (40 cm x 25 cm) | Beam | 40MPa | Concrete Rectangular | 250 | 400 | 1000 | 6975 | 0.7 | 1706.42 | G300E | 3763963.64 | 29.53 | G300E | 1914959.62 | 15.03
775 | Story18 | B8 | 40 MPa RC Beam (40 cm x 25 cm) | Beam | 40MPa | Concrete Rectangular | 250 | 400 | 1000 | 6975 | 0.7 | 1706.42 | G300E | 3762061.36 | 29.52 | G300E | 1914959.62 | 15.03
776 | Story18 | B80 | 40 MPa RC Beam (40 cm x 25 cm) | Beam | 40MPa | Concrete Rectangular | 250 | 400 | 1000 | 6975 | 0.7 | 1706.42 | G300E | 3860979.55 | 30.29 | G300E | 3066468.71 | 24.06
777 | Story18 | B81 | 40 MPa RC Beam (40 cm x 25 cm) | Beam | 40MPa | Concrete Rectangular | 250 | 400 | 1000 | 6975 | 0.7 | 1706.42 | G300E | 3945947.73 | 30.96 | G300E | 2806597.96 | 22.02
778 | Story18 | B82 | 40 MPa RC Beam (40 cm x 25 cm) | Beam | 40MPa | Concrete Rectangular | 250 | 400 | 1000 | 6975 | 0.7 | 1706.42 | G300E | 4216387.5 | 33.08 | G300E | 3145307.77 | 24.68
779 | Story18 | B9 | 40 MPa RC Beam (40 cm x 25 cm) | Beam | 40MPa | Concrete Rectangular | 250 | 400 | 1000 | 6975 | 0.7 | 1706.42 | G300E | 6048276.14 | 47.46 | G300E | 2056763.9 | 16.14
780 | Story19 | B1 | 40 MPa RC Beam (37.5 cm x 25 cm) | Beam | 40MPa | Concrete Rectangular | 250 | 375 | 937.5 | 7000 | 0.66 | 1605.5 | G300E | 5058454.55 | 39.69 | G300E | 3180948.75 | 24.96
781 | Story19 | B10 | 40 MPa RC Beam (37.5 cm x 25 cm) | Beam | 40MPa | Concrete Rectangular | 250 | 375 | 937.5 | 7000 | 0.66 | 1605.5 | G300E | 4355909.09 | 34.18 | G300E | 3288176.02 | 25.8
782 | Story19 | B11 | 40 MPa RC Beam (37.5 cm x 25 cm) | Beam | 40MPa | Concrete Rectangular | 250 | 375 | 937.5 | 7000 | 0.66 | 1605.5 | G300E | 6983772.73 | 54.8 | G300E | 2269168.12 | 17.8
783 | Story19 | B12 | 40 MPa RC Beam (37.5 cm x 25 cm) | Beam | 40MPa | Concrete Rectangular | 250 | 375 | 937.5 | 7000 | 0.66 | 1605.5 | G300E | 4481272.73 | 35.16 | G300E | 2696676.02 | 21.16
784 | Story19 | B13 | 40 MPa RC Beam (37.5 cm x 25 cm) | Beam | 40MPa | Concrete Rectangular | 250 | 375 | 937.5 | 7000 | 0.66 | 1605.5 | G300E | 7044863.64 | 55.28 | G300E | 1997964.66 | 15.68
785 | Story19 | B14 | 40 MPa RC Beam (37.5 cm x 25 cm) | Beam | 40MPa | Concrete Rectangular | 250 | 375 | 937.5 | 7000 | 0.66 | 1605.5 | G300E | 4826500 | 37.87 | G300E | 3193357.84 | 25.06
786 | Story19 | B15 | 40 MPa RC Beam (37.5 cm x 25 cm) | Beam | 40MPa | Concrete Rectangular | 250 | 375 | 937.5 | 7000 | 0.66 | 1605.5 | G300E | 4786409.09 | 37.56 | G300E | 3180948.75 | 24.96
787 | Story19 | B16 | 40 MPa RC Beam (37.5 cm x 25 cm) | Beam | 40MPa | Concrete Rectangular | 250 | 375 | 937.5 | 7000 | 0.66 | 1605.5 | G300E | 4485727.27 | 35.2 | G300E | 3583766.93 | 28.12
788 | Story19 | B17 | 40 MPa RC Beam (37.5 cm x 25 cm) | Beam | 40MPa | Concrete Rectangular | 250 | 375 | 937.5 | 7000 | 0.66 | 1605.5 | G300E | 6645863.64 | 52.15 | G300E | 1412706.99 | 11.08
789 | Story19 | B18 | 40 MPa RC Beam (37.5 cm x 25 cm) | Beam | 40MPa | Concrete Rectangular | 250 | 375 | 937.5 | 7000 | 0.66 | 1605.5 | G300E | 6475318.18 | 50.81 | G300E | 1341256.88 | 10.52
790 | Story19 | B19 | 40 MPa RC Beam (37.5 cm x 25 cm) | Beam | 40MPa | Concrete Rectangular | 250 | 375 | 937.5 | 7000 | 0.66 | 1605.5 | G300E | 5813500 | 45.61 | G300E | 1347962.56 | 10.58
791 | Story19 | B2 | 40 MPa RC Beam (37.5 cm x 25 cm) | Beam | 40MPa | Concrete Rectangular | 250 | 375 | 937.5 | 7000 | 0.66 | 1605.5 | G300E | 4803590.91 | 37.69 | G300E | 3747312.39 | 29.4
792 | Story19 | B20 | 40 MPa RC Beam (37.5 cm x 25 cm) | Beam | 40MPa | Concrete Rectangular | 250 | 375 | 937.5 | 7000 | 0.66 | 1605.5 | G300E | 6236045.45 | 48.93 | G300E | 1722572.73 | 13.52
793 | Story19 | B21 | 40 MPa RC Beam (37.5 cm x 25 cm) | Beam | 40MPa | Concrete Rectangular | 250 | 375 | 937.5 | 7000 | 0.66 | 1605.5 | G300E | 5838954.55 | 45.81 | G300E | 1864498.92 | 14.63
794 | Story19 | B22 | 40 MPa RC Beam (37.5 cm x 25 cm) | Beam | 40MPa | Concrete Rectangular | 250 | 375 | 937.5 | 7200 | 0.68 | 1651.38 | G300E | 6714782.61 | 52.69 | G300E | 2565304.04 | 20.13
795 | Story19 | B23 | 40 MPa RC Beam (37.5 cm x 25 cm) | Beam | 40MPa | Concrete Rectangular | 250 | 375 | 937.5 | 7000 | 0.66 | 1605.5 | G300E | 5567545.45 | 43.69 | G300E | 2464284.77 | 19.34
796 | Story19 | B24 | 40 MPa RC Beam (37.5 cm x 25 cm) | Beam | 40MPa | Concrete Rectangular | 250 | 375 | 937.5 | 7200 | 0.68 | 1651.38 | G300E | 6763617.39 | 53.07 | G300E | 2573913.52 | 20.2
797 | Story19 | B25 | 40 MPa RC Beam (37.5 cm x 25 cm) | Beam | 40MPa | Concrete Rectangular | 250 | 375 | 937.5 | 7000 | 0.66 | 1605.5 | G300E | 5877454.55 | 46.12 | G300E | 1865097.9 | 14.63
798 | Story19 | B26 | 40 MPa RC Beam (37.5 cm x 25 cm) | Beam | 40MPa | Concrete Rectangular | 250 | 375 | 937.5 | 7000 | 0.66 | 1605.5 | G300E | 5991363.64 | 47.01 | G300E | 1300720.91 | 10.21
799 | Story19 | B27 | 40 MPa RC Beam (37.5 cm x 25 cm) | Beam | 40MPa | Concrete Rectangular | 250 | 375 | 937.5 | 7000 | 0.66 | 1605.5 | G300E | 5886363.64 | 46.19 | G300E | 1357253.86 | 10.65
800 | Story19 | B28 | 40 MPa RC Beam (37.5 cm x 25 cm) | Beam | 40MPa | Concrete Rectangular | 250 | 375 | 937.5 | 7000 | 0.66 | 1605.5 | G300E | 6173045.45 | 48.44 | G300E | 1341395.28 | 10.53
801 | Story19 | B29 | 40 MPa RC Beam (37.5 cm x 25 cm) | Beam | 40MPa | Concrete Rectangular | 250 | 375 | 937.5 | 7000 | 0.66 | 1605.5 | G300E | 6650954.55 | 52.19 | G300E | 1413079.26 | 11.09
802 | Story19 | B3 | 40 MPa RC Beam (37.5 cm x 25 cm) | Beam | 40MPa | Concrete Rectangular | 250 | 375 | 937.5 | 7000 | 0.66 | 1605.5 | G300E | 6937636.36 | 54.44 | G300E | 1388932.84 | 10.9
803 | Story19 | B30 | 40 MPa RC Beam (37.5 cm x 25 cm) | Beam | 40MPa | Concrete Rectangular | 250 | 375 | 937.5 | 7000 | 0.66 | 1605.5 | G300E | 4395681.82 | 34.49 | G300E | 3161857.84 | 24.81
804 | Story19 | B31 | 40 MPa RC Beam (37.5 cm x 25 cm) | Beam | 40MPa | Concrete Rectangular | 250 | 375 | 937.5 | 7000 | 0.66 | 1605.5 | G300E | 4315181.82 | 33.86 | G300E | 2471403.3 | 19.39
805 | Story19 | B32 | 40 MPa RC Beam (37.5 cm x 25 cm) | Beam | 40MPa | Concrete Rectangular | 250 | 375 | 937.5 | 7000 | 0.66 | 1605.5 | G300E | 6942409.09 | 54.47 | G300E | 1987629.32 | 15.6
806 | Story19 | B33 | 40 MPa RC Beam (37.5 cm x 25 cm) | Beam | 40MPa | Concrete Rectangular | 250 | 375 | 937.5 | 7000 | 0.66 | 1605.5 | G300E | 5943000 | 46.63 | G300E | 1352730.51 | 10.61
807 | Story19 | B34 | 40 MPa RC Beam (37.5 cm x 25 cm) | Beam | 40MPa | Concrete Rectangular | 250 | 375 | 937.5 | 7000 | 0.66 | 1605.5 | G300E | 6552318.18 | 51.41 | G300E | 1957797.39 | 15.36
808 | Story19 | B35 | 40 MPa RC Beam (37.5 cm x 25 cm) | Beam | 40MPa | Concrete Rectangular | 250 | 375 | 937.5 | 7000 | 0.66 | 1605.5 | G300E | 5322863.64 | 41.77 | G300E | 2456130.57 | 19.27
809 | Story19 | B36 | 40 MPa RC Beam (37.5 cm x 25 cm) | Beam | 40MPa | Concrete Rectangular | 250 | 375 | 937.5 | 7200 | 0.68 | 1651.38 | G300E | 6625252.17 | 51.98 | G300E | 2566205.61 | 20.14
810 | Story19 | B4 | 40 MPa RC Beam (37.5 cm x 25 cm) | Beam | 40MPa | Concrete Rectangular | 250 | 375 | 937.5 | 7000 | 0.66 | 1605.5 | G300E | 4452954.55 | 34.94 | G300E | 2680448.75 | 21.03
811 | Story19 | B40 | 40 MPa RC Beam (37.5 cm x 25 cm) | Beam | 40MPa | Concrete Rectangular | 250 | 375 | 937.5 | 7000 | 0.66 | 1605.5 | G300E | 6502695.65 | 51.02 | G300E | 2503425.98 | 19.64
812 | Story19 | B41 | 40 MPa RC Beam (37.5 cm x 25 cm) | Beam | 40MPa | Concrete Rectangular | 250 | 375 | 937.5 | 7000 | 0.66 | 1605.5 | G300E | 5323181.82 | 41.77 | G300E | 2456130.57 | 19.27
813 | Story19 | B42 | 40 MPa RC Beam (37.5 cm x 25 cm) | Beam | 40MPa | Concrete Rectangular | 250 | 375 | 937.5 | 7000 | 0.66 | 1605.5 | G300E | 6555500 | 51.44 | G300E | 1395386.76 | 10.95
814 | Story19 | B43 | 40 MPa RC Beam (37.5 cm x 25 cm) | Beam | 40MPa | Concrete Rectangular | 250 | 375 | 937.5 | 7000 | 0.66 | 1605.5 | G300E | 5762590.91 | 45.22 | G300E | 1352722.16 | 10.61
815 | Story19 | B44 | 40 MPa RC Beam (37.5 cm x 25 cm) | Beam | 40MPa | Concrete Rectangular | 250 | 375 | 937.5 | 7000 | 0.66 | 1605.5 | G300E | 6943045.45 | 54.48 | G300E | 1987711.65 | 15.6
816 | Story19 | B45 | 40 MPa RC Beam (37.5 cm x 25 cm) | Beam | 40MPa | Concrete Rectangular | 250 | 375 | 937.5 | 7000 | 0.66 | 1605.5 | G300E | 4215590.91 | 33.08 | G300E | 2470448.75 | 19.38
817 | Story19 | B46 | 40 MPa RC Beam (37.5 cm x 25 cm) | Beam | 40MPa | Concrete Rectangular | 250 | 375 | 937.5 | 7000 | 0.66 | 1605.5 | G300E | 4485727.27 | 35.2 | G300E | 3584721.48 | 28.13
818 | Story19 | B47 | 40 MPa RC Beam (37.5 cm x 25 cm) | Beam | 40MPa | Concrete Rectangular | 250 | 375 | 937.5 | 7000 | 0.66 | 1605.5 | G300E | 6943045.45 | 54.48 | G300E | 1987727.16 | 15.6
819 | Story19 | B48 | 40 MPa RC Beam (37.5 cm x 25 cm) | Beam | 40MPa | Concrete Rectangular | 250 | 375 | 937.5 | 7000 | 0.66 | 1605.5 | G300E | 6477227.27 | 50.82 | G300E | 1341402.44 | 10.53
820 | Story19 | B49 | 40 MPa RC Beam (37.5 cm x 25 cm) | Beam | 40MPa | Concrete Rectangular | 250 | 375 | 937.5 | 7000 | 0.66 | 1605.5 | G300E | 6554545.45 | 51.43 | G300E | 1957911.93 | 15.36
821 | Story19 | B5 | 40 MPa RC Beam (37.5 cm x 25 cm) | Beam | 40MPa | Concrete Rectangular | 250 | 375 | 937.5 | 7000 | 0.66 | 1605.5 | G300E | 7030863.64 | 55.17 | G300E | 2404901.7 | 18.87
822 | Story19 | B50 | 40 MPa RC Beam (37.5 cm x 25 cm) | Beam | 40MPa | Concrete Rectangular | 250 | 375 | 937.5 | 7000 | 0.66 | 1605.5 | G300E | 6292681.82 | 49.37 | G300E | 1863291.42 | 14.62
823 | Story19 | B51 | 40 MPa RC Beam (37.5 cm x 25 cm) | Beam | 40MPa | Concrete Rectangular | 250 | 375 | 937.5 | 7200 | 0.68 | 1651.38 | G300E | 6687234.78 | 52.47 | G300E | 2574923.09 | 20.2
824 | Story19 | B52 | 40 MPa RC Beam (37.5 cm x 25 cm) | Beam | 40MPa | Concrete Rectangular | 250 | 375 | 937.5 | 7000 | 0.66 | 1605.5 | G300E | 6586695.65 | 51.68 | G300E | 2502331.47 | 19.63
825 | Story19 | B54 | 40 MPa RC Beam (37.5 cm x 25 cm) | Beam | 40MPa | Concrete Rectangular | 250 | 375 | 937.5 | 7000 | 0.66 | 1605.5 | G300E | 6576043.48 | 51.6 | G300E | 2502413.64 | 19.63
826 | Story19 | B55 | 40 MPa RC Beam (37.5 cm x 25 cm) | Beam | 40MPa | Concrete Rectangular | 250 | 375 | 937.5 | 7000 | 0.66 | 1605.5 | G300E | 6503000 | 51.02 | G300E | 2503422.55 | 19.64
827 | Story19 | B56 | 40 MPa RC Beam (37.5 cm x 25 cm) | Beam | 40MPa | Concrete Rectangular | 250 | 375 | 937.5 | 7000 | 0.66 | 1605.5 | G300E | 5991363.64 | 47.01 | G300E | 1863272.33 | 14.62
828 | Story19 | B57 | 40 MPa RC Beam (37.5 cm x 25 cm) | Beam | 40MPa | Concrete Rectangular | 250 | 375 | 937.5 | 7000 | 0.66 | 1605.5 | G300E | 6555500 | 51.44 | G300E | 1395385.57 | 10.95
829 | Story19 | B58 | 40 MPa RC Beam (37.5 cm x 25 cm) | Beam | 40MPa | Concrete Rectangular | 250 | 375 | 937.5 | 7000 | 0.66 | 1605.5 | G300E | 6173045.45 | 48.44 | G300E | 1341409.6 | 10.53
830 | Story19 | B59 | 40 MPa RC Beam (37.5 cm x 25 cm) | Beam | 40MPa | Concrete Rectangular | 250 | 375 | 937.5 | 7000 | 0.66 | 1605.5 | G300E | 6943045.45 | 54.48 | G300E | 1987711.65 | 15.6
831 | Story19 | B6 | 40 MPa RC Beam (37.5 cm x 25 cm) | Beam | 40MPa | Concrete Rectangular | 250 | 375 | 937.5 | 7000 | 0.66 | 1605.5 | G300E | 4355909.09 | 34.18 | G300E | 3288176.02 | 25.8
832 | Story19 | B60 | 40 MPa RC Beam (37.5 cm x 25 cm) | Beam | 40MPa | Concrete Rectangular | 250 | 375 | 937.5 | 7000 | 0.66 | 1605.5 | G300E | 4395681.82 | 34.49 | G300E | 3302494.2 | 25.91
833 | Story19 | B61 | 40 MPa RC Beam (37.5 cm x 25 cm) | Beam | 40MPa | Concrete Rectangular | 250 | 375 | 937.5 | 7000 | 0.66 | 1605.5 | G300E | 5061318.18 | 39.71 | G300E | 3180948.75 | 24.96
834 | Story19 | B62 | 40 MPa RC Beam (37.5 cm x 25 cm) | Beam | 40MPa | Concrete Rectangular | 250 | 375 | 937.5 | 7000 | 0.66 | 1605.5 | G300E | 6650636.36 | 52.18 | G300E | 1413107.9 | 11.09
835 | Story19 | B63 | 40 MPa RC Beam (37.5 cm x 25 cm) | Beam | 40MPa | Concrete Rectangular | 250 | 375 | 937.5 | 7000 | 0.66 | 1605.5 | G300E | 7069681.82 | 55.47 | G300E | 1994269.38 | 15.65
836 | Story19 | B64 | 40 MPa RC Beam (37.5 cm x 25 cm) | Beam | 40MPa | Concrete Rectangular | 250 | 375 | 937.5 | 7000 | 0.66 | 1605.5 | G300E | 5886363.64 | 46.19 | G300E | 1357249.09 | 10.65
837 | Story19 | B65 | 40 MPa RC Beam (37.5 cm x 25 cm) | Beam | 40MPa | Concrete Rectangular | 250 | 375 | 937.5 | 7000 | 0.66 | 1605.5 | G300E | 6999045.45 | 54.92 | G300E | 2266957.16 | 17.79
838 | Story19 | B66 | 40 MPa RC Beam (37.5 cm x 25 cm) | Beam | 40MPa | Concrete Rectangular | 250 | 375 | 937.5 | 7000 | 0.66 | 1605.5 | G300E | 5884136.36 | 46.17 | G300E | 1865082.39 | 14.63
839 | Story19 | B67 | 40 MPa RC Beam (37.5 cm x 25 cm) | Beam | 40MPa | Concrete Rectangular | 250 | 375 | 937.5 | 7000 | 0.66 | 1605.5 | G300E | 7245954.55 | 56.85 | G300E | 2001000.11 | 15.7
840 | Story19 | B68 | 40 MPa RC Beam (37.5 cm x 25 cm) | Beam | 40MPa | Concrete Rectangular | 250 | 375 | 937.5 | 7000 | 0.66 | 1605.5 | G300E | 5568818.18 | 43.7 | G300E | 2464309.83 | 19.34
841 | Story19 | B69 | 40 MPa RC Beam (37.5 cm x 25 cm) | Beam | 40MPa | Concrete Rectangular | 250 | 375 | 937.5 | 7000 | 0.66 | 1605.5 | G300E | 7156227.27 | 56.15 | G300E | 2001006.08 | 15.7
842 | Story19 | B7 | 40 MPa RC Beam (37.5 cm x 25 cm) | Beam | 40MPa | Concrete Rectangular | 250 | 375 | 937.5 | 7000 | 0.66 | 1605.5 | G300E | 7245636.36 | 56.85 | G300E | 2000914.2 | 15.7
843 | Story19 | B70 | 40 MPa RC Beam (37.5 cm x 25 cm) | Beam | 40MPa | Concrete Rectangular | 250 | 375 | 937.5 | 7000 | 0.66 | 1605.5 | G300E | 5883818.18 | 46.17 | G300E | 1865075.23 | 14.63
844 | Story19 | B71 | 40 MPa RC Beam (37.5 cm x 25 cm) | Beam | 40MPa | Concrete Rectangular | 250 | 375 | 937.5 | 7000 | 0.66 | 1605.5 | G300E | 6983772.73 | 54.8 | G300E | 2269149.03 | 17.8
845 | Story19 | B72 | 40 MPa RC Beam (37.5 cm x 25 cm) | Beam | 40MPa | Concrete Rectangular | 250 | 375 | 937.5 | 7000 | 0.66 | 1605.5 | G300E | 5886363.64 | 46.19 | G300E | 1357252.67 | 10.65
846 | Story19 | B73 | 40 MPa RC Beam (37.5 cm x 25 cm) | Beam | 40MPa | Concrete Rectangular | 250 | 375 | 937.5 | 7000 | 0.66 | 1605.5 | G300E | 7044545.45 | 55.27 | G300E | 1997940.8 | 15.68
847 | Story19 | B74 | 40 MPa RC Beam (37.5 cm x 25 cm) | Beam | 40MPa | Concrete Rectangular | 250 | 375 | 937.5 | 7000 | 0.66 | 1605.5 | G300E | 6650636.36 | 52.18 | G300E | 1413092.39 | 11.09
848 | Story19 | B75 | 40 MPa RC Beam (37.5 cm x 25 cm) | Beam | 40MPa | Concrete Rectangular | 250 | 375 | 937.5 | 7000 | 0.66 | 1605.5 | G300E | 4786409.09 | 37.56 | G300E | 3180948.75 | 24.96
849 | Story19 | B76 | 40 MPa RC Beam (37.5 cm x 25 cm) | Beam | 40MPa | Concrete Rectangular | 250 | 375 | 937.5 | 7000 | 0.66 | 1605.5 | G300E | 4829363.64 | 37.89 | G300E | 3755903.3 | 29.47
850 | Story19 | B77 | 40 MPa RC Beam (37.5 cm x 25 cm) | Beam | 40MPa | Concrete Rectangular | 250 | 375 | 937.5 | 7000 | 0.66 | 1605.5 | G300E | 4481272.73 | 35.16 | G300E | 2696676.02 | 21.16
851 | Story19 | B78 | 40 MPa RC Beam (37.5 cm x 25 cm) | Beam | 40MPa | Concrete Rectangular | 250 | 375 | 937.5 | 7000 | 0.66 | 1605.5 | G300E | 4356227.27 | 34.18 | G300E | 3288176.02 | 25.8
852 | Story19 | B79 | 40 MPa RC Beam (37.5 cm x 25 cm) | Beam | 40MPa | Concrete Rectangular | 250 | 375 | 937.5 | 7000 | 0.66 | 1605.5 | G300E | 4223545.45 | 33.14 | G300E | 2456130.57 | 19.27
853 | Story19 | B8 | 40 MPa RC Beam (37.5 cm x 25 cm) | Beam | 40MPa | Concrete Rectangular | 250 | 375 | 937.5 | 7000 | 0.66 | 1605.5 | G300E | 4223545.45 | 33.14 | G300E | 2456130.57 | 19.27
854 | Story19 | B80 | 40 MPa RC Beam (37.5 cm x 25 cm) | Beam | 40MPa | Concrete Rectangular | 250 | 375 | 937.5 | 7000 | 0.66 | 1605.5 | G300E | 4356227.27 | 34.18 | G300E | 3288176.02 | 25.8
855 | Story19 | B81 | 40 MPa RC Beam (37.5 cm x 25 cm) | Beam | 40MPa | Concrete Rectangular | 250 | 375 | 937.5 | 7000 | 0.66 | 1605.5 | G300E | 4481272.73 | 35.16 | G300E | 2696676.02 | 21.16
856 | Story19 | B82 | 40 MPa RC Beam (37.5 cm x 25 cm) | Beam | 40MPa | Concrete Rectangular | 250 | 375 | 937.5 | 7000 | 0.66 | 1605.5 | G300E | 4829363.64 | 37.89 | G300E | 3193357.84 | 25.06
857 | Story19 | B9 | 40 MPa RC Beam (37.5 cm x 25 cm) | Beam | 40MPa | Concrete Rectangular | 250 | 375 | 937.5 | 7000 | 0.66 | 1605.5 | G300E | 7155909.09 | 56.15 | G300E | 2000979.83 | 15.7
858 | Story2 | B1 | 40 MPa RC Beam (30 cm x 25 cm) | Beam | 40MPa | Concrete Rectangular | 250 | 300 | 750 | 6837.5 | 0.51 | 1254.59 | G300E | 3657130.11 | 28.7 | G300E | 1731131.92 | 13.58
859 | Story2 | B10 | 40 MPa RC Beam (30 cm x 25 cm) | Beam | 40MPa | Concrete Rectangular | 250 | 300 | 750 | 6837.5 | 0.51 | 1254.59 | G300E | 3097698.3 | 24.31 | G300E | 914671.02 | 7.18
860 | Story2 | B11 | 40 MPa RC Beam (30 cm x 25 cm) | Beam | 40MPa | Concrete Rectangular | 250 | 300 | 750 | 6837.5 | 0.51 | 1254.59 | G300E | 4461779.55 | 35.01 | G300E | 893862.96 | 7.01
861 | Story2 | B12 | 40 MPa RC Beam (30 cm x 25 cm) | Beam | 40MPa | Concrete Rectangular | 250 | 300 | 750 | 6837.5 | 0.51 | 1254.59 | G300E | 3069726.7 | 24.09 | G300E | 922130.11 | 7.24
862 | Story2 | B13 | 40 MPa RC Beam (30 cm x 25 cm) | Beam | 40MPa | Concrete Rectangular | 250 | 300 | 750 | 6837.5 | 0.51 | 1254.59 | G300E | 4581746.59 | 35.95 | G300E | 899103.9 | 7.05
863 | Story2 | B14 | 40 MPa RC Beam (30 cm x 25 cm) | Beam | 40MPa | Concrete Rectangular | 250 | 300 | 750 | 6837.5 | 0.51 | 1254.59 | G300E | 3480909.09 | 27.31 | G300E | 1032774.54 | 8.1
864 | Story2 | B15 | 40 MPa RC Beam (30 cm x 25 cm) | Beam | 40MPa | Concrete Rectangular | 250 | 300 | 750 | 6837.5 | 0.51 | 1254.59 | G300E | 3484017.05 | 27.34 | G300E | 1031842.15 | 8.1
865 | Story2 | B16 | 40 MPa RC Beam (30 cm x 25 cm) | Beam | 40MPa | Concrete Rectangular | 250 | 300 | 750 | 6837.5 | 0.51 | 1254.59 | G300E | 3358144.89 | 26.35 | G300E | 1732684.66 | 13.6
866 | Story2 | B17 | 40 MPa RC Beam (30 cm x 25 cm) | Beam | 40MPa | Concrete Rectangular | 250 | 300 | 750 | 6837.5 | 0.51 | 1254.59 | G300E | 4555639.77 | 35.75 | G300E | 1131989.46 | 8.88
867 | Story2 | B18 | 40 MPa RC Beam (30 cm x 25 cm) | Beam | 40MPa | Concrete Rectangular | 250 | 300 | 750 | 6837.5 | 0.51 | 1254.59 | G300E | 3924725 | 30.79 | G300E | 864324.02 | 6.78
868 | Story2 | B19 | 40 MPa RC Beam (30 cm x 25 cm) | Beam | 40MPa | Concrete Rectangular | 250 | 300 | 750 | 6837.5 | 0.51 | 1254.59 | G300E | 3836148.3 | 30.1 | G300E | 837129.11 | 6.57
869 | Story2 | B2 | 40 MPa RC Beam (30 cm x 25 cm) | Beam | 40MPa | Concrete Rectangular | 250 | 300 | 750 | 6837.5 | 0.51 | 1254.59 | G300E | 3459153.41 | 27.14 | G300E | 1814269.4 | 14.24
870 | Story2 | B20 | 40 MPa RC Beam (30 cm x 25 cm) | Beam | 40MPa | Concrete Rectangular | 250 | 300 | 750 | 6837.5 | 0.51 | 1254.59 | G300E | 3819365.34 | 29.97 | G300E | 486551.84 | 3.82
871 | Story2 | B21 | 40 MPa RC Beam (30 cm x 25 cm) | Beam | 40MPa | Concrete Rectangular | 250 | 300 | 750 | 6837.5 | 0.51 | 1254.59 | G300E | 3943683.52 | 30.94 | G300E | 1070847.29 | 8.4
872 | Story2 | B22 | 40 MPa RC Beam (30 cm x 25 cm) | Beam | 40MPa | Concrete Rectangular | 250 | 300 | 750 | 7200 | 0.54 | 1321.1 | G300E | 4090226.09 | 32.09 | G300E | 1404314.3 | 11.02
873 | Story2 | B23 | 40 MPa RC Beam (30 cm x 25 cm) | Beam | 40MPa | Concrete Rectangular | 250 | 300 | 750 | 6837.5 | 0.51 | 1254.59 | G300E | 3691317.61 | 28.96 | G300E | 1098042.21 | 8.62
874 | Story2 | B24 | 40 MPa RC Beam (30 cm x 25 cm) | Beam | 40MPa | Concrete Rectangular | 250 | 300 | 750 | 7200 | 0.54 | 1321.1 | G300E | 4178504.35 | 32.79 | G300E | 1431705.91 | 11.23
875 | Story2 | B25 | 40 MPa RC Beam (30 cm x 25 cm) | Beam | 40MPa | Concrete Rectangular | 250 | 300 | 750 | 6837.5 | 0.51 | 1254.59 | G300E | 4002113.07 | 31.4 | G300E | 864324.02 | 6.78
876 | Story2 | B26 | 40 MPa RC Beam (30 cm x 25 cm) | Beam | 40MPa | Concrete Rectangular | 250 | 300 | 750 | 6837.5 | 0.51 | 1254.59 | G300E | 3857282.39 | 30.27 | G300E | 864324.02 | 6.78
877 | Story2 | B27 | 40 MPa RC Beam (30 cm x 25 cm) | Beam | 40MPa | Concrete Rectangular | 250 | 300 | 750 | 6837.5 | 0.51 | 1254.59 | G300E | 3896753.41 | 30.58 | G300E | 864324.02 | 6.78
878 | Story2 | B28 | 40 MPa RC Beam (30 cm x 25 cm) | Beam | 40MPa | Concrete Rectangular | 250 | 300 | 750 | 6837.5 | 0.51 | 1254.59 | G300E | 3909185.23 | 30.67 | G300E | 864324.02 | 6.78
879 | Story2 | B29 | 40 MPa RC Beam (30 cm x 25 cm) | Beam | 40MPa | Concrete Rectangular | 250 | 300 | 750 | 6837.5 | 0.51 | 1254.59 | G300E | 4561234.09 | 35.79 | G300E | 898555.66 | 7.05
880 | Story2 | B3 | 40 MPa RC Beam (30 cm x 25 cm) | Beam | 40MPa | Concrete Rectangular | 250 | 300 | 750 | 6837.5 | 0.51 | 1254.59 | G300E | 4619663.64 | 36.25 | G300E | 1110135.26 | 8.71
881 | Story2 | B30 | 40 MPa RC Beam (30 cm x 25 cm) | Beam | 40MPa | Concrete Rectangular | 250 | 300 | 750 | 6837.5 | 0.51 | 1254.59 | G300E | 2993892.61 | 23.49 | G300E | 1265248.3 | 9.93
882 | Story2 | B31 | 40 MPa RC Beam (30 cm x 25 cm) | Beam | 40MPa | Concrete Rectangular | 250 | 300 | 750 | 6837.5 | 0.51 | 1254.59 | G300E | 3378968.18 | 26.51 | G300E | 1841152.27 | 14.45
883 | Story2 | B32 | 40 MPa RC Beam (30 cm x 25 cm) | Beam | 40MPa | Concrete Rectangular | 250 | 300 | 750 | 6837.5 | 0.51 | 1254.59 | G300E | 4449347.73 | 34.91 | G300E | 891439.68 | 6.99
884 | Story2 | B33 | 40 MPa RC Beam (30 cm x 25 cm) | Beam | 40MPa | Concrete Rectangular | 250 | 300 | 750 | 6837.5 | 0.51 | 1254.59 | G300E | 3943683.52 | 30.94 | G300E | 864324.02 | 6.78
885 | Story2 | B34 | 40 MPa RC Beam (30 cm x 25 cm) | Beam | 40MPa | Concrete Rectangular | 250 | 300 | 750 | 6837.5 | 0.51 | 1254.59 | G300E | 3860079.55 | 30.29 | G300E | 864324.02 | 6.78
886 | Story2 | B35 | 40 MPa RC Beam (30 cm x 25 cm) | Beam | 40MPa | Concrete Rectangular | 250 | 300 | 750 | 6837.5 | 0.51 | 1254.59 | G300E | 3579742.05 | 28.09 | G300E | 864324.02 | 6.78
887 | Story2 | B36 | 40 MPa RC Beam (30 cm x 25 cm) | Beam | 40MPa | Concrete Rectangular | 250 | 300 | 750 | 7200 | 0.54 | 1321.1 | G300E | 4046086.96 | 31.75 | G300E | 1404314.3 | 11.02
888 | Story2 | B4 | 40 MPa RC Beam (30 cm x 25 cm) | Beam | 40MPa | Concrete Rectangular | 250 | 300 | 750 | 6837.5 | 0.51 | 1254.59 | G300E | 2968096.59 | 23.29 | G300E | 1365324.43 | 10.71
889 | Story2 | B40 | 40 MPa RC Beam (30 cm x 25 cm) | Beam | 40MPa | Concrete Rectangular | 250 | 300 | 750 | 6837.5 | 0.51 | 1254.59 | G300E | 3926508.7 | 30.81 | G300E | 1359623.5 | 10.67
890 | Story2 | B41 | 40 MPa RC Beam (30 cm x 25 cm) | Beam | 40MPa | Concrete Rectangular | 250 | 300 | 750 | 6837.5 | 0.51 | 1254.59 | G300E | 3579120.45 | 28.08 | G300E | 864324.02 | 6.78
891 | Story2 | B42 | 40 MPa RC Beam (30 cm x 25 cm) | Beam | 40MPa | Concrete Rectangular | 250 | 300 | 750 | 6837.5 | 0.51 | 1254.59 | G300E | 3860079.55 | 30.29 | G300E | 864324.02 | 6.78
892 | Story2 | B43 | 40 MPa RC Beam (30 cm x 25 cm) | Beam | 40MPa | Concrete Rectangular | 250 | 300 | 750 | 6837.5 | 0.51 | 1254.59 | G300E | 3931562.5 | 30.85 | G300E | 864324.02 | 6.78
893 | Story2 | B44 | 40 MPa RC Beam (30 cm x 25 cm) | Beam | 40MPa | Concrete Rectangular | 250 | 300 | 750 | 6837.5 | 0.51 | 1254.59 | G300E | 4447793.75 | 34.9 | G300E | 891408.92 | 6.99
894 | Story2 | B45 | 40 MPa RC Beam (30 cm x 25 cm) | Beam | 40MPa | Concrete Rectangular | 250 | 300 | 750 | 6837.5 | 0.51 | 1254.59 | G300E | 3018134.66 | 23.68 | G300E | 1256856.82 | 9.86
895 | Story2 | B46 | 40 MPa RC Beam (30 cm x 25 cm) | Beam | 40MPa | Concrete Rectangular | 250 | 300 | 750 | 6837.5 | 0.51 | 1254.59 | G300E | 3356280.11 | 26.33 | G300E | 1732684.66 | 13.6
896 | Story2 | B47 | 40 MPa RC Beam (30 cm x 25 cm) | Beam | 40MPa | Concrete Rectangular | 250 | 300 | 750 | 6837.5 | 0.51 | 1254.59 | G300E | 4447793.75 | 34.9 | G300E | 891413.58 | 6.99
897 | Story2 | B48 | 40 MPa RC Beam (30 cm x 25 cm) | Beam | 40MPa | Concrete Rectangular | 250 | 300 | 750 | 6837.5 | 0.51 | 1254.59 | G300E | 3922549.43 | 30.78 | G300E | 864324.02 | 6.78
898 | Story2 | B49 | 40 MPa RC Beam (30 cm x 25 cm) | Beam | 40MPa | Concrete Rectangular | 250 | 300 | 750 | 6837.5 | 0.51 | 1254.59 | G300E | 3860390.34 | 30.29 | G300E | 864324.02 | 6.78
899 | Story2 | B5 | 40 MPa RC Beam (30 cm x 25 cm) | Beam | 40MPa | Concrete Rectangular | 250 | 300 | 750 | 6837.5 | 0.51 | 1254.59 | G300E | 4477008.52 | 35.13 | G300E | 893242.92 | 7.01
900 | Story2 | B50 | 40 MPa RC Beam (30 cm x 25 cm) | Beam | 40MPa | Concrete Rectangular | 250 | 300 | 750 | 6837.5 | 0.51 | 1254.59 | G300E | 3857282.39 | 30.27 | G300E | 864324.02 | 6.78
901 | Story2 | B51 | 40 MPa RC Beam (30 cm x 25 cm) | Beam | 40MPa | Concrete Rectangular | 250 | 300 | 750 | 7200 | 0.54 | 1321.1 | G300E | 4209182.61 | 33.03 | G300E | 1431705.91 | 11.23
902 | Story2 | B52 | 40 MPa RC Beam (30 cm x 25 cm) | Beam | 40MPa | Concrete Rectangular | 250 | 300 | 750 | 6837.5 | 0.51 | 1254.59 | G300E | 3968128.26 | 31.14 | G300E | 1359623.5 | 10.67
903 | Story2 | B54 | 40 MPa RC Beam (30 cm x 25 cm) | Beam | 40MPa | Concrete Rectangular | 250 | 300 | 750 | 6837.5 | 0.51 | 1254.59 | G300E | 3967830.98 | 31.13 | G300E | 1359623.5 | 10.67
904 | Story2 | B55 | 40 MPa RC Beam (30 cm x 25 cm) | Beam | 40MPa | Concrete Rectangular | 250 | 300 | 750 | 6837.5 | 0.51 | 1254.59 | G300E | 3996964.67 | 31.36 | G300E | 1359623.5 | 10.67
905 | Story2 | B56 | 40 MPa RC Beam (30 cm x 25 cm) | Beam | 40MPa | Concrete Rectangular | 250 | 300 | 750 | 6837.5 | 0.51 | 1254.59 | G300E | 3857282.39 | 30.27 | G300E | 864324.02 | 6.78
906 | Story2 | B57 | 40 MPa RC Beam (30 cm x 25 cm) | Beam | 40MPa | Concrete Rectangular | 250 | 300 | 750 | 6837.5 | 0.51 | 1254.59 | G300E | 3860079.55 | 30.29 | G300E | 864324.02 | 6.78
907 | Story2 | B58 | 40 MPa RC Beam (30 cm x 25 cm) | Beam | 40MPa | Concrete Rectangular | 250 | 300 | 750 | 6837.5 | 0.51 | 1254.59 | G300E | 3909496.02 | 30.68 | G300E | 864324.02 | 6.78
908 | Story2 | B59 | 40 MPa RC Beam (30 cm x 25 cm) | Beam | 40MPa | Concrete Rectangular | 250 | 300 | 750 | 6837.5 | 0.51 | 1254.59 | G300E | 4447793.75 | 34.9 | G300E | 891412.64 | 6.99
909 | Story2 | B6 | 40 MPa RC Beam (30 cm x 25 cm) | Beam | 40MPa | Concrete Rectangular | 250 | 300 | 750 | 6837.5 | 0.51 | 1254.59 | G300E | 3097076.7 | 24.3 | G300E | 1380242.61 | 10.83
910 | Story2 | B60 | 40 MPa RC Beam (30 cm x 25 cm) | Beam | 40MPa | Concrete Rectangular | 250 | 300 | 750 | 6837.5 | 0.51 | 1254.59 | G300E | 3067551.14 | 24.07 | G300E | 1265248.3 | 9.93
911 | Story2 | B61 | 40 MPa RC Beam (30 cm x 25 cm) | Beam | 40MPa | Concrete Rectangular | 250 | 300 | 750 | 6837.5 | 0.51 | 1254.59 | G300E | 3662102.84 | 28.73 | G300E | 1732996.7 | 13.6
912 | Story2 | B62 | 40 MPa RC Beam (30 cm x 25 cm) | Beam | 40MPa | Concrete Rectangular | 250 | 300 | 750 | 6837.5 | 0.51 | 1254.59 | G300E | 4561234.09 | 35.79 | G300E | 1132278.5 | 8.88
913 | Story2 | B63 | 40 MPa RC Beam (30 cm x 25 cm) | Beam | 40MPa | Concrete Rectangular | 250 | 300 | 750 | 6837.5 | 0.51 | 1254.59 | G300E | 4733414.77 | 37.14 | G300E | 899103.9 | 7.05
914 | Story2 | B64 | 40 MPa RC Beam (30 cm x 25 cm) | Beam | 40MPa | Concrete Rectangular | 250 | 300 | 750 | 6837.5 | 0.51 | 1254.59 | G300E | 3896753.41 | 30.58 | G300E | 864324.02 | 6.78
915 | Story2 | B65 | 40 MPa RC Beam (30 cm x 25 cm) | Beam | 40MPa | Concrete Rectangular | 250 | 300 | 750 | 6837.5 | 0.51 | 1254.59 | G300E | 4535438.07 | 35.59 | G300E | 893865.75 | 7.01
916 | Story2 | B66 | 40 MPa RC Beam (30 cm x 25 cm) | Beam | 40MPa | Concrete Rectangular | 250 | 300 | 750 | 6837.5 | 0.51 | 1254.59 | G300E | 4002113.07 | 31.4 | G300E | 864324.02 | 6.78
917 | Story2 | B67 | 40 MPa RC Beam (30 cm x 25 cm) | Beam | 40MPa | Concrete Rectangular | 250 | 300 | 750 | 6837.5 | 0.51 | 1254.59 | G300E | 4520209.09 | 35.47 | G300E | 894596.74 | 7.02
918 | Story2 | B68 | 40 MPa RC Beam (30 cm x 25 cm) | Beam | 40MPa | Concrete Rectangular | 250 | 300 | 750 | 6837.5 | 0.51 | 1254.59 | G300E | 3690385.23 | 28.96 | G300E | 1098042.21 | 8.62
919 | Story2 | B69 | 40 MPa RC Beam (30 cm x 25 cm) | Beam | 40MPa | Concrete Rectangular | 250 | 300 | 750 | 6837.5 | 0.51 | 1254.59 | G300E | 4520209.09 | 35.47 | G300E | 894596.74 | 7.02
920 | Story2 | B7 | 40 MPa RC Beam (30 cm x 25 cm) | Beam | 40MPa | Concrete Rectangular | 250 | 300 | 750 | 6837.5 | 0.51 | 1254.59 | G300E | 4518344.32 | 35.45 | G300E | 894502.57 | 7.02
921 | Story2 | B70 | 40 MPa RC Beam (30 cm x 25 cm) | Beam | 40MPa | Concrete Rectangular | 250 | 300 | 750 | 6837.5 | 0.51 | 1254.59 | G300E | 4002113.07 | 31.4 | G300E | 864324.02 | 6.78
922 | Story2 | B71 | 40 MPa RC Beam (30 cm x 25 cm) | Beam | 40MPa | Concrete Rectangular | 250 | 300 | 750 | 6837.5 | 0.51 | 1254.59 | G300E | 4461779.55 | 35.01 | G300E | 893855.5 | 7.01
923 | Story2 | B72 | 40 MPa RC Beam (30 cm x 25 cm) | Beam | 40MPa | Concrete Rectangular | 250 | 300 | 750 | 6837.5 | 0.51 | 1254.59 | G300E | 3896753.41 | 30.58 | G300E | 864324.02 | 6.78
924 | Story2 | B73 | 40 MPa RC Beam (30 cm x 25 cm) | Beam | 40MPa | Concrete Rectangular | 250 | 300 | 750 | 6837.5 | 0.51 | 1254.59 | G300E | 4582057.39 | 35.95 | G300E | 899083.39 | 7.05
925 | Story2 | B74 | 40 MPa RC Beam (30 cm x 25 cm) | Beam | 40MPa | Concrete Rectangular | 250 | 300 | 750 | 6837.5 | 0.51 | 1254.59 | G300E | 4561234.09 | 35.79 | G300E | 898562.18 | 7.05
926 | Story2 | B75 | 40 MPa RC Beam (30 cm x 25 cm) | Beam | 40MPa | Concrete Rectangular | 250 | 300 | 750 | 6837.5 | 0.51 | 1254.59 | G300E | 3484017.05 | 27.34 | G300E | 1031842.15 | 8.1
927 | Story2 | B76 | 40 MPa RC Beam (30 cm x 25 cm) | Beam | 40MPa | Concrete Rectangular | 250 | 300 | 750 | 6837.5 | 0.51 | 1254.59 | G300E | 3480909.09 | 27.31 | G300E | 1850788.18 | 14.52
928 | Story2 | B77 | 40 MPa RC Beam (30 cm x 25 cm) | Beam | 40MPa | Concrete Rectangular | 250 | 300 | 750 | 6837.5 | 0.51 | 1254.59 | G300E | 3070969.89 | 24.1 | G300E | 1389566.48 | 10.9
929 | Story2 | B78 | 40 MPa RC Beam (30 cm x 25 cm) | Beam | 40MPa | Concrete Rectangular | 250 | 300 | 750 | 6837.5 | 0.51 | 1254.59 | G300E | 3098319.89 | 24.31 | G300E | 1381175 | 10.84
930 | Story2 | B79 | 40 MPa RC Beam (30 cm x 25 cm) | Beam | 40MPa | Concrete Rectangular | 250 | 300 | 750 | 6837.5 | 0.51 | 1254.59 | G300E | 3098319.89 | 24.31 | G300E | 1375580.68 | 10.79
931 | Story2 | B8 | 40 MPa RC Beam (30 cm x 25 cm) | Beam | 40MPa | Concrete Rectangular | 250 | 300 | 750 | 6837.5 | 0.51 | 1254.59 | G300E | 3098009.09 | 24.31 | G300E | 1375580.68 | 10.79
932 | Story2 | B80 | 40 MPa RC Beam (30 cm x 25 cm) | Beam | 40MPa | Concrete Rectangular | 250 | 300 | 750 | 6837.5 | 0.51 | 1254.59 | G300E | 3098630.68 | 24.31 | G300E | 913738.64 | 7.17
933 | Story2 | B81 | 40 MPa RC Beam (30 cm x 25 cm) | Beam | 40MPa | Concrete Rectangular | 250 | 300 | 750 | 6837.5 | 0.51 | 1254.59 | G300E | 3070348.3 | 24.09 | G300E | 922130.11 | 7.24
934 | Story2 | B82 | 40 MPa RC Beam (30 cm x 25 cm) | Beam | 40MPa | Concrete Rectangular | 250 | 300 | 750 | 6837.5 | 0.51 | 1254.59 | G300E | 3480909.09 | 27.31 | G300E | 1032774.54 | 8.1
935 | Story2 | B9 | 40 MPa RC Beam (30 cm x 25 cm) | Beam | 40MPa | Concrete Rectangular | 250 | 300 | 750 | 6837.5 | 0.51 | 1254.59 | G300E | 4520519.89 | 35.47 | G300E | 894618.19 | 7.02
936 | Story20 | B1 | 40 MPa RC Beam (37.5 cm x 25 cm) | Beam | 40MPa | Concrete Rectangular | 250 | 375 | 937.5 | 7000 | 0.66 | 1605.5 | G300E | 5040318.18 | 39.55 | G300E | 3172357.84 | 24.89
937 | Story20 | B10 | 40 MPa RC Beam (37.5 cm x 25 cm) | Beam | 40MPa | Concrete Rectangular | 250 | 375 | 937.5 | 7000 | 0.66 | 1605.5 | G300E | 4370863.64 | 34.3 | G300E | 2854812.39 | 22.4
938 | Story20 | B11 | 40 MPa RC Beam (37.5 cm x 25 cm) | Beam | 40MPa | Concrete Rectangular | 250 | 375 | 937.5 | 7000 | 0.66 | 1605.5 | G300E | 6993000 | 54.87 | G300E | 2408911.99 | 18.9
939 | Story20 | B12 | 40 MPa RC Beam (37.5 cm x 25 cm) | Beam | 40MPa | Concrete Rectangular | 250 | 375 | 937.5 | 7000 | 0.66 | 1605.5 | G300E | 4505136.36 | 35.35 | G300E | 2690948.75 | 21.11
940 | Story20 | B13 | 40 MPa RC Beam (37.5 cm x 25 cm) | Beam | 40MPa | Concrete Rectangular | 250 | 375 | 937.5 | 7000 | 0.66 | 1605.5 | G300E | 7058227.27 | 55.38 | G300E | 1997212.95 | 15.67
941 | Story20 | B14 | 40 MPa RC Beam (37.5 cm x 25 cm) | Beam | 40MPa | Concrete Rectangular | 250 | 375 | 937.5 | 7000 | 0.66 | 1605.5 | G300E | 4845590.91 | 38.02 | G300E | 3184766.93 | 24.99
942 | Story20 | B15 | 40 MPa RC Beam (37.5 cm x 25 cm) | Beam | 40MPa | Concrete Rectangular | 250 | 375 | 937.5 | 7000 | 0.66 | 1605.5 | G300E | 4808681.82 | 37.73 | G300E | 3172357.84 | 24.89
943 | Story20 | B16 | 40 MPa RC Beam (37.5 cm x 25 cm) | Beam | 40MPa | Concrete Rectangular | 250 | 375 | 937.5 | 7000 | 0.66 | 1605.5 | G300E | 4458363.64 | 34.98 | G300E | 3431676.02 | 26.93
944 | Story20 | B17 | 40 MPa RC Beam (37.5 cm x 25 cm) | Beam | 40MPa | Concrete Rectangular | 250 | 375 | 937.5 | 7000 | 0.66 | 1605.5 | G300E | 6636954.55 | 52.08 | G300E | 1410206.08 | 11.07
945 | Story20 | B18 | 40 MPa RC Beam (37.5 cm x 25 cm) | Beam | 40MPa | Concrete Rectangular | 250 | 375 | 937.5 | 7000 | 0.66 | 1605.5 | G300E | 6394181.82 | 50.17 | G300E | 2292495.62 | 17.99
946 | Story20 | B19 | 40 MPa RC Beam (37.5 cm x 25 cm) | Beam | 40MPa | Concrete Rectangular | 250 | 375 | 937.5 | 7000 | 0.66 | 1605.5 | G300E | 5801409.09 | 45.52 | G300E | 1347228.75 | 10.57
947 | Story20 | B2 | 40 MPa RC Beam (37.5 cm x 25 cm) | Beam | 40MPa | Concrete Rectangular | 250 | 375 | 937.5 | 7000 | 0.66 | 1605.5 | G300E | 4822681.82 | 37.84 | G300E | 3175221.48 | 24.91
948 | Story20 | B20 | 40 MPa RC Beam (37.5 cm x 25 cm) | Beam | 40MPa | Concrete Rectangular | 250 | 375 | 937.5 | 7000 | 0.66 | 1605.5 | G300E | 6133590.91 | 48.13 | G300E | 1723178.86 | 13.52
949 | Story20 | B21 | 40 MPa RC Beam (37.5 cm x 25 cm) | Beam | 40MPa | Concrete Rectangular | 250 | 375 | 937.5 | 7000 | 0.66 | 1605.5 | G300E | 5837681.82 | 45.8 | G300E | 1865074.03 | 14.63
950 | Story20 | B22 | 40 MPa RC Beam (37.5 cm x 25 cm) | Beam | 40MPa | Concrete Rectangular | 250 | 375 | 937.5 | 7200 | 0.68 | 1651.38 | G300E | 6730434.78 | 52.81 | G300E | 2568668.87 | 20.15
951 | Story20 | B23 | 40 MPa RC Beam (37.5 cm x 25 cm) | Beam | 40MPa | Concrete Rectangular | 250 | 375 | 937.5 | 7000 | 0.66 | 1605.5 | G300E | 5565318.18 | 43.67 | G300E | 2464542.5 | 19.34
952 | Story20 | B24 | 40 MPa RC Beam (37.5 cm x 25 cm) | Beam | 40MPa | Concrete Rectangular | 250 | 375 | 937.5 | 7200 | 0.68 | 1651.38 | G300E | 6782086.96 | 53.21 | G300E | 2582373.91 | 20.26
953 | Story20 | B25 | 40 MPa RC Beam (37.5 cm x 25 cm) | Beam | 40MPa | Concrete Rectangular | 250 | 375 | 937.5 | 7000 | 0.66 | 1605.5 | G300E | 5787090.91 | 45.41 | G300E | 1865670.62 | 14.64
954 | Story20 | B26 | 40 MPa RC Beam (37.5 cm x 25 cm) | Beam | 40MPa | Concrete Rectangular | 250 | 375 | 937.5 | 7000 | 0.66 | 1605.5 | G300E | 5989772.73 | 47 | G300E | 1301323.47 | 10.21
955 | Story20 | B27 | 40 MPa RC Beam (37.5 cm x 25 cm) | Beam | 40MPa | Concrete Rectangular | 250 | 375 | 937.5 | 7000 | 0.66 | 1605.5 | G300E | 5874590.91 | 46.09 | G300E | 1356440.11 | 10.64
956 | Story20 | B28 | 40 MPa RC Beam (37.5 cm x 25 cm) | Beam | 40MPa | Concrete Rectangular | 250 | 375 | 937.5 | 7000 | 0.66 | 1605.5 | G300E | 6193727.27 | 48.6 | G300E | 2292634.03 | 17.99
957 | Story20 | B29 | 40 MPa RC Beam (37.5 cm x 25 cm) | Beam | 40MPa | Concrete Rectangular | 250 | 375 | 937.5 | 7000 | 0.66 | 1605.5 | G300E | 6641727.27 | 52.11 | G300E | 1410571.19 | 11.07
958 | Story20 | B3 | 40 MPa RC Beam (37.5 cm x 25 cm) | Beam | 40MPa | Concrete Rectangular | 250 | 375 | 937.5 | 7000 | 0.66 | 1605.5 | G300E | 6944000 | 54.49 | G300E | 1389127.33 | 10.9
959 | Story20 | B30 | 40 MPa RC Beam (37.5 cm x 25 cm) | Beam | 40MPa | Concrete Rectangular | 250 | 375 | 937.5 | 7000 | 0.66 | 1605.5 | G300E | 4410000 | 34.6 | G300E | 3291994.2 | 25.83
960 | Story20 | B31 | 40 MPa RC Beam (37.5 cm x 25 cm) | Beam | 40MPa | Concrete Rectangular | 250 | 375 | 937.5 | 7000 | 0.66 | 1605.5 | G300E | 4274772.73 | 33.54 | G300E | 2456130.57 | 19.27
961 | Story20 | B32 | 40 MPa RC Beam (37.5 cm x 25 cm) | Beam | 40MPa | Concrete Rectangular | 250 | 375 | 937.5 | 7000 | 0.66 | 1605.5 | G300E | 6856500 | 53.8 | G300E | 1985554.38 | 15.58
962 | Story20 | B33 | 40 MPa RC Beam (37.5 cm x 25 cm) | Beam | 40MPa | Concrete Rectangular | 250 | 375 | 937.5 | 7000 | 0.66 | 1605.5 | G300E | 5943636.36 | 46.64 | G300E | 1353103.98 | 10.62
963 | Story20 | B34 | 40 MPa RC Beam (37.5 cm x 25 cm) | Beam | 40MPa | Concrete Rectangular | 250 | 375 | 937.5 | 7000 | 0.66 | 1605.5 | G300E | 6574590.91 | 51.59 | G300E | 1958799.66 | 15.37
964 | Story20 | B35 | 40 MPa RC Beam (37.5 cm x 25 cm) | Beam | 40MPa | Concrete Rectangular | 250 | 375 | 937.5 | 7000 | 0.66 | 1605.5 | G300E | 5303772.73 | 41.62 | G300E | 2456130.57 | 19.27
965 | Story20 | B36 | 40 MPa RC Beam (37.5 cm x 25 cm) | Beam | 40MPa | Concrete Rectangular | 250 | 375 | 937.5 | 7200 | 0.68 | 1651.38 | G300E | 6659686.96 | 52.25 | G300E | 2567076.65 | 20.14
966 | Story20 | B4 | 40 MPa RC Beam (37.5 cm x 25 cm) | Beam | 40MPa | Concrete Rectangular | 250 | 375 | 937.5 | 7000 | 0.66 | 1605.5 | G300E | 4477136.36 | 35.13 | G300E | 2675676.02 | 20.99
967 | Story20 | B40 | 40 MPa RC Beam (37.5 cm x 25 cm) | Beam | 40MPa | Concrete Rectangular | 250 | 375 | 937.5 | 7000 | 0.66 | 1605.5 | G300E | 6536173.91 | 51.29 | G300E | 2504367.55 | 19.65
968 | Story20 | B41 | 40 MPa RC Beam (37.5 cm x 25 cm) | Beam | 40MPa | Concrete Rectangular | 250 | 375 | 937.5 | 7000 | 0.66 | 1605.5 | G300E | 5304727.27 | 41.62 | G300E | 2456130.57 | 19.27
969 | Story20 | B42 | 40 MPa RC Beam (37.5 cm x 25 cm) | Beam | 40MPa | Concrete Rectangular | 250 | 375 | 937.5 | 7000 | 0.66 | 1605.5 | G300E | 6576500 | 51.6 | G300E | 1396389.03 | 10.96
970 | Story20 | B43 | 40 MPa RC Beam (37.5 cm x 25 cm) | Beam | 40MPa | Concrete Rectangular | 250 | 375 | 937.5 | 7000 | 0.66 | 1605.5 | G300E | 5942681.82 | 46.63 | G300E | 1353096.82 | 10.62
971 | Story20 | B44 | 40 MPa RC Beam (37.5 cm x 25 cm) | Beam | 40MPa | Concrete Rectangular | 250 | 375 | 937.5 | 7000 | 0.66 | 1605.5 | G300E | 6857772.73 | 53.81 | G300E | 1985643.86 | 15.58
972 | Story20 | B45 | 40 MPa RC Beam (37.5 cm x 25 cm) | Beam | 40MPa | Concrete Rectangular | 250 | 375 | 937.5 | 7000 | 0.66 | 1605.5 | G300E | 4214318.18 | 33.07 | G300E | 2456130.57 | 19.27
973 | Story20 | B46 | 40 MPa RC Beam (37.5 cm x 25 cm) | Beam | 40MPa | Concrete Rectangular | 250 | 375 | 937.5 | 7000 | 0.66 | 1605.5 | G300E | 4458363.64 | 34.98 | G300E | 3573266.93 | 28.04
974 | Story20 | B47 | 40 MPa RC Beam (37.5 cm x 25 cm) | Beam | 40MPa | Concrete Rectangular | 250 | 375 | 937.5 | 7000 | 0.66 | 1605.5 | G300E | 6857454.55 | 53.81 | G300E | 1985658.18 | 15.58
975 | Story20 | B48 | 40 MPa RC Beam (37.5 cm x 25 cm) | Beam | 40MPa | Concrete Rectangular | 250 | 375 | 937.5 | 7000 | 0.66 | 1605.5 | G300E | 6395772.73 | 50.18 | G300E | 2292641.19 | 17.99
976 | Story20 | B49 | 40 MPa RC Beam (37.5 cm x 25 cm) | Beam | 40MPa | Concrete Rectangular | 250 | 375 | 937.5 | 7000 | 0.66 | 1605.5 | G300E | 6576181.82 | 51.6 | G300E | 1958914.2 | 15.37
977 | Story20 | B5 | 40 MPa RC Beam (37.5 cm x 25 cm) | Beam | 40MPa | Concrete Rectangular | 250 | 375 | 937.5 | 7000 | 0.66 | 1605.5 | G300E | 6946227.27 | 54.5 | G300E | 2544019.15 | 19.96
978 | Story20 | B50 | 40 MPa RC Beam (37.5 cm x 25 cm) | Beam | 40MPa | Concrete Rectangular | 250 | 375 | 937.5 | 7000 | 0.66 | 1605.5 | G300E | 6187681.82 | 48.55 | G300E | 1863892.78 | 14.62
979 | Story20 | B51 | 40 MPa RC Beam (37.5 cm x 25 cm) | Beam | 40MPa | Concrete Rectangular | 250 | 375 | 937.5 | 7200 | 0.68 | 1651.38 | G300E | 6721982.61 | 52.74 | G300E | 2575895.09 | 20.21
980 | Story20 | B52 | 40 MPa RC Beam (37.5 cm x 25 cm) | Beam | 40MPa | Concrete Rectangular | 250 | 375 | 937.5 | 7000 | 0.66 | 1605.5 | G300E | 6603739.13 | 51.82 | G300E | 2510568.26 | 19.7
981 | Story20 | B54 | 40 MPa RC Beam (37.5 cm x 25 cm) | Beam | 40MPa | Concrete Rectangular | 250 | 375 | 937.5 | 7000 | 0.66 | 1605.5 | G300E | 6593695.65 | 51.74 | G300E | 2510640.16 | 19.7
982 | Story20 | B55 | 40 MPa RC Beam (37.5 cm x 25 cm) | Beam | 40MPa | Concrete Rectangular | 250 | 375 | 937.5 | 7000 | 0.66 | 1605.5 | G300E | 6536173.91 | 51.29 | G300E | 2504364.13 | 19.65
983 | Story20 | B56 | 40 MPa RC Beam (37.5 cm x 25 cm) | Beam | 40MPa | Concrete Rectangular | 250 | 375 | 937.5 | 7000 | 0.66 | 1605.5 | G300E | 5990090.91 | 47 | G300E | 1863874.89 | 14.62
984 | Story20 | B57 | 40 MPa RC Beam (37.5 cm x 25 cm) | Beam | 40MPa | Concrete Rectangular | 250 | 375 | 937.5 | 7000 | 0.66 | 1605.5 | G300E | 6576500 | 51.6 | G300E | 1396387.84 | 10.96
985 | Story20 | B58 | 40 MPa RC Beam (37.5 cm x 25 cm) | Beam | 40MPa | Concrete Rectangular | 250 | 375 | 937.5 | 7000 | 0.66 | 1605.5 | G300E | 6193727.27 | 48.6 | G300E | 2292647.16 | 17.99
986 | Story20 | B59 | 40 MPa RC Beam (37.5 cm x 25 cm) | Beam | 40MPa | Concrete Rectangular | 250 | 375 | 937.5 | 7000 | 0.66 | 1605.5 | G300E | 6857772.73 | 53.81 | G300E | 1985643.86 | 15.58
987 | Story20 | B6 | 40 MPa RC Beam (37.5 cm x 25 cm) | Beam | 40MPa | Concrete Rectangular | 250 | 375 | 937.5 | 7000 | 0.66 | 1605.5 | G300E | 4369590.91 | 34.29 | G300E | 3417357.84 | 26.81
988 | Story20 | B60 | 40 MPa RC Beam (37.5 cm x 25 cm) | Beam | 40MPa | Concrete Rectangular | 250 | 375 | 937.5 | 7000 | 0.66 | 1605.5 | G300E | 4409681.82 | 34.6 | G300E | 3291994.2 | 25.83
989 | Story20 | B61 | 40 MPa RC Beam (37.5 cm x 25 cm) | Beam | 40MPa | Concrete Rectangular | 250 | 375 | 937.5 | 7000 | 0.66 | 1605.5 | G300E | 5043500 | 39.57 | G300E | 3172357.84 | 24.89
990 | Story20 | B62 | 40 MPa RC Beam (37.5 cm x 25 cm) | Beam | 40MPa | Concrete Rectangular | 250 | 375 | 937.5 | 7000 | 0.66 | 1605.5 | G300E | 6641727.27 | 52.11 | G300E | 1410597.44 | 11.07
991 | Story20 | B63 | 40 MPa RC Beam (37.5 cm x 25 cm) | Beam | 40MPa | Concrete Rectangular | 250 | 375 | 937.5 | 7000 | 0.66 | 1605.5 | G300E | 7077636.36 | 55.53 | G300E | 1994207.33 | 15.65
992 | Story20 | B64 | 40 MPa RC Beam (37.5 cm x 25 cm) | Beam | 40MPa | Concrete Rectangular | 250 | 375 | 937.5 | 7000 | 0.66 | 1605.5 | G300E | 5874272.73 | 46.09 | G300E | 1356436.53 | 10.64
993 | Story20 | B65 | 40 MPa RC Beam (37.5 cm x 25 cm) | Beam | 40MPa | Concrete Rectangular | 250 | 375 | 937.5 | 7000 | 0.66 | 1605.5 | G300E | 7003818.18 | 54.95 | G300E | 2407227.22 | 18.89
994 | Story20 | B66 | 40 MPa RC Beam (37.5 cm x 25 cm) | Beam | 40MPa | Concrete Rectangular | 250 | 375 | 937.5 | 7000 | 0.66 | 1605.5 | G300E | 5880636.36 | 46.14 | G300E | 1865653.92 | 14.64
995 | Story20 | B67 | 40 MPa RC Beam (37.5 cm x 25 cm) | Beam | 40MPa | Concrete Rectangular | 250 | 375 | 937.5 | 7000 | 0.66 | 1605.5 | G300E | 7168000 | 56.24 | G300E | 1999464.49 | 15.69
996 | Story20 | B68 | 40 MPa RC Beam (37.5 cm x 25 cm) | Beam | 40MPa | Concrete Rectangular | 250 | 375 | 937.5 | 7000 | 0.66 | 1605.5 | G300E | 5565636.36 | 43.67 | G300E | 2464568.75 | 19.34
997 | Story20 | B69 | 40 MPa RC Beam (37.5 cm x 25 cm) | Beam | 40MPa | Concrete Rectangular | 250 | 375 | 937.5 | 7000 | 0.66 | 1605.5 | G300E | 7078272.73 | 55.54 | G300E | 1999471.65 | 15.69
998 | Story20 | B7 | 40 MPa RC Beam (37.5 cm x 25 cm) | Beam | 40MPa | Concrete Rectangular | 250 | 375 | 937.5 | 7000 | 0.66 | 1605.5 | G300E | 7168636.36 | 56.25 | G300E | 1999378.58 | 15.69
999 | Story20 | B70 | 40 MPa RC Beam (37.5 cm x 25 cm) | Beam | 40MPa | Concrete Rectangular | 250 | 375 | 937.5 | 7000 | 0.66 | 1605.5 | G300E | 5880636.36 | 46.14 | G300E | 1865647.95 | 14.64
1000 | Story20 | B71 | 40 MPa RC Beam (37.5 cm x 25 cm) | Beam | 40MPa | Concrete Rectangular | 250 | 375 | 937.5 | 7000 | 0.66 | 1605.5 | G300E | 6993318.18 | 54.87 | G300E | 2408891.7 | 18.9
1001 | Story20 | B72 | 40 MPa RC Beam (37.5 cm x 25 cm) | Beam | 40MPa | Concrete Rectangular | 250 | 375 | 937.5 | 7000 | 0.66 | 1605.5 | G300E | 5874272.73 | 46.09 | G300E | 1356440.11 | 10.64
1002 | Story20 | B73 | 40 MPa RC Beam (37.5 cm x 25 cm) | Beam | 40MPa | Concrete Rectangular | 250 | 375 | 937.5 | 7000 | 0.66 | 1605.5 | G300E | 7058227.27 | 55.38 | G300E | 1997192.67 | 15.67
1003 | Story20 | B74 | 40 MPa RC Beam (37.5 cm x 25 cm) | Beam | 40MPa | Concrete Rectangular | 250 | 375 | 937.5 | 7000 | 0.66 | 1605.5 | G300E | 6642045.45 | 52.12 | G300E | 1410580.74 | 11.07
1004 | Story20 | B75 | 40 MPa RC Beam (37.5 cm x 25 cm) | Beam | 40MPa | Concrete Rectangular | 250 | 375 | 937.5 | 7000 | 0.66 | 1605.5 | G300E | 4809318.18 | 37.74 | G300E | 3172357.84 | 24.89
1005 | Story20 | B76 | 40 MPa RC Beam (37.5 cm x 25 cm) | Beam | 40MPa | Concrete Rectangular | 250 | 375 | 937.5 | 7000 | 0.66 | 1605.5 | G300E | 4845272.73 | 38.02 | G300E | 3184766.93 | 24.99
1006 | Story20 | B77 | 40 MPa RC Beam (37.5 cm x 25 cm) | Beam | 40MPa | Concrete Rectangular | 250 | 375 | 937.5 | 7000 | 0.66 | 1605.5 | G300E | 4504818.18 | 35.35 | G300E | 2690948.75 | 21.11
1007 | Story20 | B78 | 40 MPa RC Beam (37.5 cm x 25 cm) | Beam | 40MPa | Concrete Rectangular | 250 | 375 | 937.5 | 7000 | 0.66 | 1605.5 | G300E | 4370227.27 | 34.29 | G300E | 3417357.84 | 26.81
1008 | Story20 | B79 | 40 MPa RC Beam (37.5 cm x 25 cm) | Beam | 40MPa | Concrete Rectangular | 250 | 375 | 937.5 | 7000 | 0.66 | 1605.5 | G300E | 4226727.27 | 33.16 | G300E | 1331039.66 | 10.44
1009 | Story20 | B8 | 40 MPa RC Beam (37.5 cm x 25 cm) | Beam | 40MPa | Concrete Rectangular | 250 | 375 | 937.5 | 7000 | 0.66 | 1605.5 | G300E | 4226090.91 | 33.16 | G300E | 1331039.66 | 10.44
1010 | Story20 | B80 | 40 MPa RC Beam (37.5 cm x 25 cm) | Beam | 40MPa | Concrete Rectangular | 250 | 375 | 937.5 | 7000 | 0.66 | 1605.5 | G300E | 4370545.45 | 34.29 | G300E | 2853857.84 | 22.39
1011 | Story20 | B81 | 40 MPa RC Beam (37.5 cm x 25 cm) | Beam | 40MPa | Concrete Rectangular | 250 | 375 | 937.5 | 7000 | 0.66 | 1605.5 | G300E | 4505136.36 | 35.35 | G300E | 2690948.75 | 21.11
1012 | Story20 | B82 | 40 MPa RC Beam (37.5 cm x 25 cm) | Beam | 40MPa | Concrete Rectangular | 250 | 375 | 937.5 | 7000 | 0.66 | 1605.5 | G300E | 4845590.91 | 38.02 | G300E | 3184766.93 | 24.99
1013 | Story20 | B9 | 40 MPa RC Beam (37.5 cm x 25 cm) | Beam | 40MPa | Concrete Rectangular | 250 | 375 | 937.5 | 7000 | 0.66 | 1605.5 | G300E | 7078272.73 | 55.54 | G300E | 1999444.2 | 15.69
1014 | Story21 | B1 | 40 MPa RC Beam (37.5 cm x 25 cm) | Beam | 40MPa | Concrete Rectangular | 250 | 375 | 937.5 | 7012.5 | 0.66 | 1608.37 | G300E | 4975660.94 | 39.04 | G300E | 3257896.47 | 25.56
1015 | Story21 | B10 | 40 MPa RC Beam (37.5 cm x 25 cm) | Beam | 40MPa | Concrete Rectangular | 250 | 375 | 937.5 | 7012.5 | 0.66 | 1608.37 | G300E | 4371709.38 | 34.3 | G300E | 3079662.09 | 24.16
1016 | Story21 | B11 | 40 MPa RC Beam (37.5 cm x 25 cm) | Beam | 40MPa | Concrete Rectangular | 250 | 375 | 937.5 | 7012.5 | 0.66 | 1608.37 | G300E | 6968964.06 | 54.68 | G300E | 2695460 | 21.15
1017 | Story21 | B12 | 40 MPa RC Beam (37.5 cm x 25 cm) | Beam | 40MPa | Concrete Rectangular | 250 | 375 | 937.5 | 7012.5 | 0.66 | 1608.37 | G300E | 4518679.69 | 35.46 | G300E | 2848833.97 | 22.35
1018 | Story21 | B13 | 40 MPa RC Beam (37.5 cm x 25 cm) | Beam | 40MPa | Concrete Rectangular | 250 | 375 | 937.5 | 7012.5 | 0.66 | 1608.37 | G300E | 7058665.62 | 55.38 | G300E | 2190943.86 | 17.19
1019 | Story21 | B14 | 40 MPa RC Beam (37.5 cm x 25 cm) | Beam | 40MPa | Concrete Rectangular | 250 | 375 | 937.5 | 7012.5 | 0.66 | 1608.37 | G300E | 4799764.06 | 37.66 | G300E | 3242300.6 | 25.44
1020 | Story21 | B15 | 40 MPa RC Beam (37.5 cm x 25 cm) | Beam | 40MPa | Concrete Rectangular | 250 | 375 | 937.5 | 7012.5 | 0.66 | 1608.37 | G300E | 4773175 | 37.45 | G300E | 3259065.22 | 25.57
1021 | Story21 | B16 | 40 MPa RC Beam (37.5 cm x 25 cm) | Beam | 40MPa | Concrete Rectangular | 250 | 375 | 937.5 | 7012.5 | 0.66 | 1608.37 | G300E | 4435406.25 | 34.8 | G300E | 3485802.72 | 27.35
1022 | Story21 | B17 | 40 MPa RC Beam (37.5 cm x 25 cm) | Beam | 40MPa | Concrete Rectangular | 250 | 375 | 937.5 | 7012.5 | 0.66 | 1608.37 | G300E | 6619215.62 | 51.94 | G300E | 1676869.91 | 13.16
1023 | Story21 | B18 | 40 MPa RC Beam (37.5 cm x 25 cm) | Beam | 40MPa | Concrete Rectangular | 250 | 375 | 937.5 | 7012.5 | 0.66 | 1608.37 | G300E | 6388387.5 | 50.13 | G300E | 2570319.75 | 20.17
1024 | Story21 | B19 | 40 MPa RC Beam (37.5 cm x 25 cm) | Beam | 40MPa | Concrete Rectangular | 250 | 375 | 937.5 | 7012.5 | 0.66 | 1608.37 | G300E | 5725706.25 | 44.93 | G300E | 1562895.96 | 12.26
1025 | Story21 | B2 | 40 MPa RC Beam (37.5 cm x 25 cm) | Beam | 40MPa | Concrete Rectangular | 250 | 375 | 937.5 | 7012.5 | 0.66 | 1608.37 | G300E | 4778726.56 | 37.5 | G300E | 3229444.35 | 25.34
1026 | Story21 | B20 | 40 MPa RC Beam (37.5 cm x 25 cm) | Beam | 40MPa | Concrete Rectangular | 250 | 375 | 937.5 | 7012.5 | 0.66 | 1608.37 | G300E | 6104965.62 | 47.9 | G300E | 1524584.7 | 11.96
1027 | Story21 | B21 | 40 MPa RC Beam (37.5 cm x 25 cm) | Beam | 40MPa | Concrete Rectangular | 250 | 375 | 937.5 | 7012.5 | 0.66 | 1608.37 | G300E | 5953028.12 | 46.71 | G300E | 2043348.27 | 16.03
1028 | Story21 | B22 | 40 MPa RC Beam (37.5 cm x 25 cm) | Beam | 40MPa | Concrete Rectangular | 250 | 375 | 937.5 | 7200 | 0.68 | 1651.38 | G300E | 6705600 | 52.61 | G300E | 2636088.38 | 20.68
1029 | Story21 | B23 | 40 MPa RC Beam (37.5 cm x 25 cm) | Beam | 40MPa | Concrete Rectangular | 250 | 375 | 937.5 | 7012.5 | 0.66 | 1608.37 | G300E | 5624901.56 | 44.14 | G300E | 2586632.58 | 20.3
1030 | Story21 | B24 | 40 MPa RC Beam (37.5 cm x 25 cm) | Beam | 40MPa | Concrete Rectangular | 250 | 375 | 937.5 | 7200 | 0.68 | 1651.38 | G300E | 6759900 | 53.04 | G300E | 2650225.5 | 20.79
1031 | Story21 | B25 | 40 MPa RC Beam (37.5 cm x 25 cm) | Beam | 40MPa | Concrete Rectangular | 250 | 375 | 937.5 | 7012.5 | 0.66 | 1608.37 | G300E | 5908323.44 | 46.36 | G300E | 2044197.44 | 16.04
1032 | Story21 | B26 | 40 MPa RC Beam (37.5 cm x 25 cm) | Beam | 40MPa | Concrete Rectangular | 250 | 375 | 937.5 | 7012.5 | 0.66 | 1608.37 | G300E | 6065812.5 | 47.59 | G300E | 1524664.69 | 11.96
1033 | Story21 | B27 | 40 MPa RC Beam (37.5 cm x 25 cm) | Beam | 40MPa | Concrete Rectangular | 250 | 375 | 937.5 | 7012.5 | 0.66 | 1608.37 | G300E | 5797584.38 | 45.49 | G300E | 1060470.43 | 8.32
1034 | Story21 | B28 | 40 MPa RC Beam (37.5 cm x 25 cm) | Beam | 40MPa | Concrete Rectangular | 250 | 375 | 937.5 | 7012.5 | 0.66 | 1608.37 | G300E | 6302484.38 | 49.45 | G300E | 2570446.85 | 20.17
1035 | Story21 | B29 | 40 MPa RC Beam (37.5 cm x 25 cm) | Beam | 40MPa | Concrete Rectangular | 250 | 375 | 937.5 | 7012.5 | 0.66 | 1608.37 | G300E | 6623890.62 | 51.97 | G300E | 1160695.49 | 9.11
1036 | Story21 | B3 | 40 MPa RC Beam (37.5 cm x 25 cm) | Beam | 40MPa | Concrete Rectangular | 250 | 375 | 937.5 | 7012.5 | 0.66 | 1608.37 | G300E | 6934485.94 | 54.41 | G300E | 1751752.08 | 13.74
1037 | Story21 | B30 | 40 MPa RC Beam (37.5 cm x 25 cm) | Beam | 40MPa | Concrete Rectangular | 250 | 375 | 937.5 | 7012.5 | 0.66 | 1608.37 | G300E | 4407940.62 | 34.59 | G300E | 3485802.72 | 27.35
1038 | Story21 | B31 | 40 MPa RC Beam (37.5 cm x 25 cm) | Beam | 40MPa | Concrete Rectangular | 250 | 375 | 937.5 | 7012.5 | 0.66 | 1608.37 | G300E | 4226784.38 | 33.16 | G300E | 1544508.97 | 12.12
1039 | Story21 | B32 | 40 MPa RC Beam (37.5 cm x 25 cm) | Beam | 40MPa | Concrete Rectangular | 250 | 375 | 937.5 | 7012.5 | 0.66 | 1608.37 | G300E | 6821701.56 | 53.53 | G300E | 2306111.76 | 18.09
1040 | Story21 | B33 | 40 MPa RC Beam (37.5 cm x 25 cm) | Beam | 40MPa | Concrete Rectangular | 250 | 375 | 937.5 | 7012.5 | 0.66 | 1608.37 | G300E | 5991304.69 | 47.01 | G300E | 1565757.94 | 12.29
1041 | Story21 | B34 | 40 MPa RC Beam (37.5 cm x 25 cm) | Beam | 40MPa | Concrete Rectangular | 250 | 375 | 937.5 | 7012.5 | 0.66 | 1608.37 | G300E | 6541785.94 | 51.33 | G300E | 2138004.97 | 16.78
1042 | Story21 | B35 | 40 MPa RC Beam (37.5 cm x 25 cm) | Beam | 40MPa | Concrete Rectangular | 250 | 375 | 937.5 | 7012.5 | 0.66 | 1608.37 | G300E | 5334175 | 41.85 | G300E | 2061096.47 | 16.17
1043 | Story21 | B36 | 40 MPa RC Beam (37.5 cm x 25 cm) | Beam | 40MPa | Concrete Rectangular | 250 | 375 | 937.5 | 7200 | 0.68 | 1651.38 | G300E | 6646500 | 52.15 | G300E | 2625964.5 | 20.6
1044 | Story21 | B4 | 40 MPa RC Beam (37.5 cm x 25 cm) | Beam | 40MPa | Concrete Rectangular | 250 | 375 | 937.5 | 7012.5 | 0.66 | 1608.37 | G300E | 4491214.06 | 35.24 | G300E | 2828965.22 | 22.2
1045 | Story21 | B40 | 40 MPa RC Beam (37.5 cm x 25 cm) | Beam | 40MPa | Concrete Rectangular | 250 | 375 | 937.5 | 7012.5 | 0.66 | 1608.37 | G300E | 6533020.31 | 51.26 | G300E | 2570550.58 | 20.17
1046 | Story21 | B41 | 40 MPa RC Beam (37.5 cm x 25 cm) | Beam | 40MPa | Concrete Rectangular | 250 | 375 | 937.5 | 7012.5 | 0.66 | 1608.37 | G300E | 5334759.38 | 41.86 | G300E | 2061096.47 | 16.17
1047 | Story21 | B42 | 40 MPa RC Beam (37.5 cm x 25 cm) | Beam | 40MPa | Concrete Rectangular | 250 | 375 | 937.5 | 7012.5 | 0.66 | 1608.37 | G300E | 6543539.06 | 51.34 | G300E | 2138157.27 | 16.78
1048 | Story21 | B43 | 40 MPa RC Beam (37.5 cm x 25 cm) | Beam | 40MPa | Concrete Rectangular | 250 | 375 | 937.5 | 7012.5 | 0.66 | 1608.37 | G300E | 5991012.5 | 47.01 | G300E | 1565754.65 | 12.29
1049 | Story21 | B44 | 40 MPa RC Beam (37.5 cm x 25 cm) | Beam | 40MPa | Concrete Rectangular | 250 | 375 | 937.5 | 7012.5 | 0.66 | 1608.37 | G300E | 6822578.13 | 53.53 | G300E | 2306235.57 | 18.1
1050 | Story21 | B45 | 40 MPa RC Beam (37.5 cm x 25 cm) | Beam | 40MPa | Concrete Rectangular | 250 | 375 | 937.5 | 7012.5 | 0.66 | 1608.37 | G300E | 4196981.25 | 32.93 | G300E | 1544508.97 | 12.12
1051 | Story21 | B46 | 40 MPa RC Beam (37.5 cm x 25 cm) | Beam | 40MPa | Concrete Rectangular | 250 | 375 | 937.5 | 7012.5 | 0.66 | 1608.37 | G300E | 4435406.25 | 34.8 | G300E | 3614949.59 | 28.36
1052 | Story21 | B47 | 40 MPa RC Beam (37.5 cm x 25 cm) | Beam | 40MPa | Concrete Rectangular | 250 | 375 | 937.5 | 7012.5 | 0.66 | 1608.37 | G300E | 6822870.31 | 53.53 | G300E | 2306256.39 | 18.1
1053 | Story21 | B48 | 40 MPa RC Beam (37.5 cm x 25 cm) | Beam | 40MPa | Concrete Rectangular | 250 | 375 | 937.5 | 7012.5 | 0.66 | 1608.37 | G300E | 6391601.56 | 50.15 | G300E | 2570457.81 | 20.17
1054 | Story21 | B49 | 40 MPa RC Beam (37.5 cm x 25 cm) | Beam | 40MPa | Concrete Rectangular | 250 | 375 | 937.5 | 7012.5 | 0.66 | 1608.37 | G300E | 6542954.69 | 51.34 | G300E | 2138127.69 | 16.78
1055 | Story21 | B5 | 40 MPa RC Beam (37.5 cm x 25 cm) | Beam | 40MPa | Concrete Rectangular | 250 | 375 | 937.5 | 7012.5 | 0.66 | 1608.37 | G300E | 6910526.56 | 54.22 | G300E | 2689467.6 | 21.1
1056 | Story21 | B50 | 40 MPa RC Beam (37.5 cm x 25 cm) | Beam | 40MPa | Concrete Rectangular | 250 | 375 | 937.5 | 7012.5 | 0.66 | 1608.37 | G300E | 6075746.88 | 47.67 | G300E | 1524697.56 | 11.96
1057 | Story21 | B51 | 40 MPa RC Beam (37.5 cm x 25 cm) | Beam | 40MPa | Concrete Rectangular | 250 | 375 | 937.5 | 7200 | 0.68 | 1651.38 | G300E | 6708000 | 52.63 | G300E | 2638054.88 | 20.7
1058 | Story21 | B52 | 40 MPa RC Beam (37.5 cm x 25 cm) | Beam | 40MPa | Concrete Rectangular | 250 | 375 | 937.5 | 7012.5 | 0.66 | 1608.37 | G300E | 6590289.06 | 51.71 | G300E | 2581145.66 | 20.25
1059 | Story21 | B54 | 40 MPa RC Beam (37.5 cm x 25 cm) | Beam | 40MPa | Concrete Rectangular | 250 | 375 | 937.5 | 7012.5 | 0.66 | 1608.37 | G300E | 6583860.94 | 51.66 | G300E | 2581210.31 | 20.25
1060 | Story21 | B55 | 40 MPa RC Beam (37.5 cm x 25 cm) | Beam | 40MPa | Concrete Rectangular | 250 | 375 | 937.5 | 7012.5 | 0.66 | 1608.37 | G300E | 6533020.31 | 51.26 | G300E | 2570547.29 | 20.17
1061 | Story21 | B56 | 40 MPa RC Beam (37.5 cm x 25 cm) | Beam | 40MPa | Concrete Rectangular | 250 | 375 | 937.5 | 7012.5 | 0.66 | 1608.37 | G300E | 6065812.5 | 47.59 | G300E | 1524671.26 | 11.96
1062 | Story21 | B57 | 40 MPa RC Beam (37.5 cm x 25 cm) | Beam | 40MPa | Concrete Rectangular | 250 | 375 | 937.5 | 7012.5 | 0.66 | 1608.37 | G300E | 6543539.06 | 51.34 | G300E | 2138153.98 | 16.78
1063 | Story21 | B58 | 40 MPa RC Beam (37.5 cm x 25 cm) | Beam | 40MPa | Concrete Rectangular | 250 | 375 | 937.5 | 7012.5 | 0.66 | 1608.37 | G300E | 6302484.38 | 49.45 | G300E | 2570454.52 | 20.17
1064 | Story21 | B59 | 40 MPa RC Beam (37.5 cm x 25 cm) | Beam | 40MPa | Concrete Rectangular | 250 | 375 | 937.5 | 7012.5 | 0.66 | 1608.37 | G300E | 6822578.13 | 53.53 | G300E | 2306234.48 | 18.1
1065 | Story21 | B6 | 40 MPa RC Beam (37.5 cm x 25 cm) | Beam | 40MPa | Concrete Rectangular | 250 | 375 | 937.5 | 7012.5 | 0.66 | 1608.37 | G300E | 4370832.81 | 34.3 | G300E | 3079662.09 | 24.16
1066 | Story21 | B60 | 40 MPa RC Beam (37.5 cm x 25 cm) | Beam | 40MPa | Concrete Rectangular | 250 | 375 | 937.5 | 7012.5 | 0.66 | 1608.37 | G300E | 4408232.81 | 34.59 | G300E | 3485802.72 | 27.35
1067 | Story21 | B61 | 40 MPa RC Beam (37.5 cm x 25 cm) | Beam | 40MPa | Concrete Rectangular | 250 | 375 | 937.5 | 7012.5 | 0.66 | 1608.37 | G300E | 4979167.19 | 39.07 | G300E | 3259065.22 | 25.57
1068 | Story21 | B62 | 40 MPa RC Beam (37.5 cm x 25 cm) | Beam | 40MPa | Concrete Rectangular | 250 | 375 | 937.5 | 7012.5 | 0.66 | 1608.37 | G300E | 6623598.44 | 51.97 | G300E | 1677308.19 | 13.16
1069 | Story21 | B63 | 40 MPa RC Beam (37.5 cm x 25 cm) | Beam | 40MPa | Concrete Rectangular | 250 | 375 | 937.5 | 7012.5 | 0.66 | 1608.37 | G300E | 7059250 | 55.39 | G300E | 2320081.97 | 18.2
1070 | Story21 | B64 | 40 MPa RC Beam (37.5 cm x 25 cm) | Beam | 40MPa | Concrete Rectangular | 250 | 375 | 937.5 | 7012.5 | 0.66 | 1608.37 | G300E | 5797584.38 | 45.49 | G300E | 1577061.21 | 12.37
1071 | Story21 | B65 | 40 MPa RC Beam (37.5 cm x 25 cm) | Beam | 40MPa | Concrete Rectangular | 250 | 375 | 937.5 | 7012.5 | 0.66 | 1608.37 | G300E | 6968671.88 | 54.68 | G300E | 2695447.95 | 21.15
1072 | Story21 | B66 | 40 MPa RC Beam (37.5 cm x 25 cm) | Beam | 40MPa | Concrete Rectangular | 250 | 375 | 937.5 | 7012.5 | 0.66 | 1608.37 | G300E | 5908615.62 | 46.36 | G300E | 2044183.2 | 16.04
1073 | Story21 | B67 | 40 MPa RC Beam (37.5 cm x 25 cm) | Beam | 40MPa | Concrete Rectangular | 250 | 375 | 937.5 | 7012.5 | 0.66 | 1608.37 | G300E | 7021557.81 | 55.09 | G300E | 2325278.89 | 18.25
1074 | Story21 | B68 | 40 MPa RC Beam (37.5 cm x 25 cm) | Beam | 40MPa | Concrete Rectangular | 250 | 375 | 937.5 | 7012.5 | 0.66 | 1608.37 | G300E | 5625778.12 | 44.14 | G300E | 2586656.68 | 20.3
1075 | Story21 | B69 | 40 MPa RC Beam (37.5 cm x 25 cm) | Beam | 40MPa | Concrete Rectangular | 250 | 375 | 937.5 | 7012.5 | 0.66 | 1608.37 | G300E | 7022142.19 | 55.1 | G300E | 2325290.95 | 18.25
1076 | Story21 | B7 | 40 MPa RC Beam (37.5 cm x 25 cm) | Beam | 40MPa | Concrete Rectangular | 250 | 375 | 937.5 | 7012.5 | 0.66 | 1608.37 | G300E | 7021850 | 55.1 | G300E | 2325127.69 | 18.24
1077 | Story21 | B70 | 40 MPa RC Beam (37.5 cm x 25 cm) | Beam | 40MPa | Concrete Rectangular | 250 | 375 | 937.5 | 7012.5 | 0.66 | 1608.37 | G300E | 5907739.06 | 46.35 | G300E | 2044170.05 | 16.04
1078 | Story21 | B71 | 40 MPa RC Beam (37.5 cm x 25 cm) | Beam | 40MPa | Concrete Rectangular | 250 | 375 | 937.5 | 7012.5 | 0.66 | 1608.37 | G300E | 6968964.06 | 54.68 | G300E | 2695442.47 | 21.15
1079 | Story21 | B72 | 40 MPa RC Beam (37.5 cm x 25 cm) | Beam | 40MPa | Concrete Rectangular | 250 | 375 | 937.5 | 7012.5 | 0.66 | 1608.37 | G300E | 5797584.38 | 45.49 | G300E | 1060472.62 | 8.32
1080 | Story21 | B73 | 40 MPa RC Beam (37.5 cm x 25 cm) | Beam | 40MPa | Concrete Rectangular | 250 | 375 | 937.5 | 7012.5 | 0.66 | 1608.37 | G300E | 7058373.44 | 55.38 | G300E | 2190925.24 | 17.19
1081 | Story21 | B74 | 40 MPa RC Beam (37.5 cm x 25 cm) | Beam | 40MPa | Concrete Rectangular | 250 | 375 | 937.5 | 7012.5 | 0.66 | 1608.37 | G300E | 6623890.62 | 51.97 | G300E | 1160706.44 | 9.11
1082 | Story21 | B75 | 40 MPa RC Beam (37.5 cm x 25 cm) | Beam | 40MPa | Concrete Rectangular | 250 | 375 | 937.5 | 7012.5 | 0.66 | 1608.37 | G300E | 4773175 | 37.45 | G300E | 3259065.22 | 25.57
1083 | Story21 | B76 | 40 MPa RC Beam (37.5 cm x 25 cm) | Beam | 40MPa | Concrete Rectangular | 250 | 375 | 937.5 | 7012.5 | 0.66 | 1608.37 | G300E | 4803854.69 | 37.69 | G300E | 3242300.6 | 25.44
1084 | Story21 | B77 | 40 MPa RC Beam (37.5 cm x 25 cm) | Beam | 40MPa | Concrete Rectangular | 250 | 375 | 937.5 | 7012.5 | 0.66 | 1608.37 | G300E | 4518387.5 | 35.45 | G300E | 2848833.97 | 22.35
1085 | Story21 | B78 | 40 MPa RC Beam (37.5 cm x 25 cm) | Beam | 40MPa | Concrete Rectangular | 250 | 375 | 937.5 | 7012.5 | 0.66 | 1608.37 | G300E | 4371417.19 | 34.3 | G300E | 3078493.34 | 24.16
1086 | Story21 | B79 | 40 MPa RC Beam (37.5 cm x 25 cm) | Beam | 40MPa | Concrete Rectangular | 250 | 375 | 937.5 | 7012.5 | 0.66 | 1608.37 | G300E | 4214512.5 | 33.07 | G300E | 1544508.97 | 12.12
1087 | Story21 | B8 | 40 MPa RC Beam (37.5 cm x 25 cm) | Beam | 40MPa | Concrete Rectangular | 250 | 375 | 937.5 | 7012.5 | 0.66 | 1608.37 | G300E | 4213635.94 | 33.06 | G300E | 1544508.97 | 12.12
1088 | Story21 | B80 | 40 MPa RC Beam (37.5 cm x 25 cm) | Beam | 40MPa | Concrete Rectangular | 250 | 375 | 937.5 | 7012.5 | 0.66 | 1608.37 | G300E | 4371709.38 | 34.3 | G300E | 3078493.34 | 24.16
1089 | Story21 | B81 | 40 MPa RC Beam (37.5 cm x 25 cm) | Beam | 40MPa | Concrete Rectangular | 250 | 375 | 937.5 | 7012.5 | 0.66 | 1608.37 | G300E | 4518387.5 | 35.45 | G300E | 2848833.97 | 22.35
1090 | Story21 | B82 | 40 MPa RC Beam (37.5 cm x 25 cm) | Beam | 40MPa | Concrete Rectangular | 250 | 375 | 937.5 | 7012.5 | 0.66 | 1608.37 | G300E | 4803854.69 | 37.69 | G300E | 3242300.6 | 25.44
1091 | Story21 | B9 | 40 MPa RC Beam (37.5 cm x 25 cm) | Beam | 40MPa | Concrete Rectangular | 250 | 375 | 937.5 | 7012.5 | 0.66 | 1608.37 | G300E | 7021265.62 | 55.09 | G300E | 2325248.21 | 18.24
1092 | Story22 | B1 | 40 MPa RC Beam (37.5 cm x 25 cm) | Beam | 40MPa | Concrete Rectangular | 250 | 375 | 937.5 | 7012.5 | 0.66 | 1608.37 | G300E | 4895601.56 | 38.41 | G300E | 3199056.85 | 25.1
1093 | Story22 | B10 | 40 MPa RC Beam (37.5 cm x 25 cm) | Beam | 40MPa | Concrete Rectangular | 250 | 375 | 937.5 | 7012.5 | 0.66 | 1608.37 | G300E | 4393915.62 | 34.48 | G300E | 3173746.47 | 24.9
1094 | Story22 | B11 | 40 MPa RC Beam (37.5 cm x 25 cm) | Beam | 40MPa | Concrete Rectangular | 250 | 375 | 937.5 | 7012.5 | 0.66 | 1608.37 | G300E | 6945004.69 | 54.49 | G300E | 2689727.28 | 21.1
1095 | Story22 | B12 | 40 MPa RC Beam (37.5 cm x 25 cm) | Beam | 40MPa | Concrete Rectangular | 250 | 375 | 937.5 | 7012.5 | 0.66 | 1608.37 | G300E | 4553742.19 | 35.73 | G300E | 2828965.22 | 22.2
1096 | Story22 | B13 | 40 MPa RC Beam (37.5 cm x 25 cm) | Beam | 40MPa | Concrete Rectangular | 250 | 375 | 937.5 | 7012.5 | 0.66 | 1608.37 | G300E | 7058957.81 | 55.39 | G300E | 2315780.24 | 18.17
1097 | Story22 | B14 | 40 MPa RC Beam (37.5 cm x 25 cm) | Beam | 40MPa | Concrete Rectangular | 250 | 375 | 937.5 | 7012.5 | 0.66 | 1608.37 | G300E | 4745417.19 | 37.23 | G300E | 3214250.6 | 25.22
1098 | Story22 | B15 | 40 MPa RC Beam (37.5 cm x 25 cm) | Beam | 40MPa | Concrete Rectangular | 250 | 375 | 937.5 | 7012.5 | 0.66 | 1608.37 | G300E | 4797426.56 | 37.64 | G300E | 3200225.6 | 25.11
1099 | Story22 | B16 | 40 MPa RC Beam (37.5 cm x 25 cm) | Beam | 40MPa | Concrete Rectangular | 250 | 375 | 937.5 | 7012.5 | 0.66 | 1608.37 | G300E | 4434237.5 | 34.79 | G300E | 3064468.34 | 24.04
1100 | Story22 | B17 | 40 MPa RC Beam (37.5 cm x 25 cm) | Beam | 40MPa | Concrete Rectangular | 250 | 375 | 937.5 | 7012.5 | 0.66 | 1608.37 | G300E | 6592626.56 | 51.73 | G300E | 1670877.51 | 13.11
1101 | Story22 | B18 | 40 MPa RC Beam (37.5 cm x 25 cm) | Beam | 40MPa | Concrete Rectangular | 250 | 375 | 937.5 | 7012.5 | 0.66 | 1608.37 | G300E | 6332287.5 | 49.69 | G300E | 2572003.84 | 20.18
1102 | Story22 | B19 | 40 MPa RC Beam (37.5 cm x 25 cm) | Beam | 40MPa | Concrete Rectangular | 250 | 375 | 937.5 | 7012.5 | 0.66 | 1608.37 | G300E | 5700870.31 | 44.73 | G300E | 1561715.89 | 12.25
1103 | Story22 | B2 | 40 MPa RC Beam (37.5 cm x 25 cm) | Beam | 40MPa | Concrete Rectangular | 250 | 375 | 937.5 | 7012.5 | 0.66 | 1608.37 | G300E | 4807068.75 | 37.72 | G300E | 3201394.35 | 25.12
1104 | Story22 | B20 | 40 MPa RC Beam (37.5 cm x 25 cm) | Beam | 40MPa | Concrete Rectangular | 250 | 375 | 937.5 | 7012.5 | 0.66 | 1608.37 | G300E | 6097953.12 | 47.85 | G300E | 1525112.83 | 11.97
1105 | Story22 | B21 | 40 MPa RC Beam (37.5 cm x 25 cm) | Beam | 40MPa | Concrete Rectangular | 250 | 375 | 937.5 | 7012.5 | 0.66 | 1608.37 | G300E | 5896928.13 | 46.27 | G300E | 2045205.49 | 16.05
1106 | Story22 | B22 | 40 MPa RC Beam (37.5 cm x 25 cm) | Beam | 40MPa | Concrete Rectangular | 250 | 375 | 937.5 | 7200 | 0.68 | 1651.38 | G300E | 6696600 | 52.54 | G300E | 2639247.75 | 20.71
1107 | Story22 | B23 | 40 MPa RC Beam (37.5 cm x 25 cm) | Beam | 40MPa | Concrete Rectangular | 250 | 375 | 937.5 | 7012.5 | 0.66 | 1608.37 | G300E | 5674281.25 | 44.52 | G300E | 2588563.21 | 20.31
1108 | Story22 | B24 | 40 MPa RC Beam (37.5 cm x 25 cm) | Beam | 40MPa | Concrete Rectangular | 250 | 375 | 937.5 | 7200 | 0.68 | 1651.38 | G300E | 6752400 | 52.98 | G300E | 2653298.25 | 20.82
1109 | Story22 | B25 | 40 MPa RC Beam (37.5 cm x 25 cm) | Beam | 40MPa | Concrete Rectangular | 250 | 375 | 937.5 | 7012.5 | 0.66 | 1608.37 | G300E | 5933743.75 | 46.56 | G300E | 2046046.99 | 16.05
1110 | Story22 | B26 | 40 MPa RC Beam (37.5 cm x 25 cm) | Beam | 40MPa | Concrete Rectangular | 250 | 375 | 937.5 | 7012.5 | 0.66 | 1608.37 | G300E | 6061137.5 | 47.56 | G300E | 1525186.24 | 11.97
1111 | Story22 | B27 | 40 MPa RC Beam (37.5 cm x 25 cm) | Beam | 40MPa | Concrete Rectangular | 250 | 375 | 937.5 | 7012.5 | 0.66 | 1608.37 | G300E | 5772748.44 | 45.3 | G300E | 1059117.23 | 8.31
1112 | Story22 | B28 | 40 MPa RC Beam (37.5 cm x 25 cm) | Beam | 40MPa | Concrete Rectangular | 250 | 375 | 937.5 | 7012.5 | 0.66 | 1608.37 | G300E | 6333456.25 | 49.69 | G300E | 2572127.66 | 20.18
1113 | Story22 | B29 | 40 MPa RC Beam (37.5 cm x 25 cm) | Beam | 40MPa | Concrete Rectangular | 250 | 375 | 937.5 | 7012.5 | 0.66 | 1608.37 | G300E | 6597009.38 | 51.76 | G300E | 1154672.41 | 9.06
1114 | Story22 | B3 | 40 MPa RC Beam (37.5 cm x 25 cm) | Beam | 40MPa | Concrete Rectangular | 250 | 375 | 937.5 | 7012.5 | 0.66 | 1608.37 | G300E | 6938284.38 | 54.44 | G300E | 1748445.25 | 13.72
1115 | Story22 | B30 | 40 MPa RC Beam (37.5 cm x 25 cm) | Beam | 40MPa | Concrete Rectangular | 250 | 375 | 937.5 | 7012.5 | 0.66 | 1608.37 | G300E | 4345120.31 | 34.09 | G300E | 3064468.34 | 24.04
1116 | Story22 | B31 | 40 MPa RC Beam (37.5 cm x 25 cm) | Beam | 40MPa | Concrete Rectangular | 250 | 375 | 937.5 | 7012.5 | 0.66 | 1608.37 | G300E | 4207500 | 33.01 | G300E | 1544508.97 | 12.12
1117 | Story22 | B32 | 40 MPa RC Beam (37.5 cm x 25 cm) | Beam | 40MPa | Concrete Rectangular | 250 | 375 | 937.5 | 7012.5 | 0.66 | 1608.37 | G300E | 6803001.56 | 53.38 | G300E | 2428770.97 | 19.06
1118 | Story22 | B33 | 40 MPa RC Beam (37.5 cm x 25 cm) | Beam | 40MPa | Concrete Rectangular | 250 | 375 | 937.5 | 7012.5 | 0.66 | 1608.37 | G300E | 6017601.56 | 47.22 | G300E | 1566909.52 | 12.29
1119 | Story22 | B34 | 40 MPa RC Beam (37.5 cm x 25 cm) | Beam | 40MPa | Concrete Rectangular | 250 | 375 | 937.5 | 7012.5 | 0.66 | 1608.37 | G300E | 6542662.5 | 51.34 | G300E | 2137461.5 | 16.77
1120 | Story22 | B35 | 40 MPa RC Beam (37.5 cm x 25 cm) | Beam | 40MPa | Concrete Rectangular | 250 | 375 | 937.5 | 7012.5 | 0.66 | 1608.37 | G300E | 5344985.94 | 41.94 | G300E | 1544508.97 | 12.12
1121 | Story22 | B36 | 40 MPa RC Beam (37.5 cm x 25 cm) | Beam | 40MPa | Concrete Rectangular | 250 | 375 | 937.5 | 7200 | 0.68 | 1651.38 | G300E | 6654000 | 52.21 | G300E | 2625848.62 | 20.6
1122 | Story22 | B4 | 40 MPa RC Beam (37.5 cm x 25 cm) | Beam | 40MPa | Concrete Rectangular | 250 | 375 | 937.5 | 7012.5 | 0.66 | 1608.37 | G300E | 4525984.38 | 35.51 | G300E | 2809096.47 | 22.04
1123 | Story22 | B40 | 40 MPa RC Beam (37.5 cm x 25 cm) | Beam | 40MPa | Concrete Rectangular | 250 | 375 | 937.5 | 7012.5 | 0.66 | 1608.37 | G300E | 6540909.38 | 51.32 | G300E | 2571624 | 20.18
1124 | Story22 | B41 | 40 MPa RC Beam (37.5 cm x 25 cm) | Beam | 40MPa | Concrete Rectangular | 250 | 375 | 937.5 | 7012.5 | 0.66 | 1608.37 | G300E | 5345862.5 | 41.95 | G300E | 1544508.97 | 12.12
1125 | Story22 | B42 | 40 MPa RC Beam (37.5 cm x 25 cm) | Beam | 40MPa | Concrete Rectangular | 250 | 375 | 937.5 | 7012.5 | 0.66 | 1608.37 | G300E | 6545292.19 | 51.36 | G300E | 2137613.8 | 16.77
1126 | Story22 | B43 | 40 MPa RC Beam (37.5 cm x 25 cm) | Beam | 40MPa | Concrete Rectangular | 250 | 375 | 937.5 | 7012.5 | 0.66 | 1608.37 | G300E | 6017309.38 | 47.21 | G300E | 1566907.33 | 12.29
1127 | Story22 | B44 | 40 MPa RC Beam (37.5 cm x 25 cm) | Beam | 40MPa | Concrete Rectangular | 250 | 375 | 937.5 | 7012.5 | 0.66 | 1608.37 | G300E | 6804754.69 | 53.39 | G300E | 2428898.08 | 19.06
1128 | Story22 | B45 | 40 MPa RC Beam (37.5 cm x 25 cm) | Beam | 40MPa | Concrete Rectangular | 250 | 375 | 937.5 | 7012.5 | 0.66 | 1608.37 | G300E | 4200779.69 | 32.96 | G300E | 1544508.97 | 12.12
1129 | Story22 | B46 | 40 MPa RC Beam (37.5 cm x 25 cm) | Beam | 40MPa | Concrete Rectangular | 250 | 375 | 937.5 | 7012.5 | 0.66 | 1608.37 | G300E | 4434821.88 | 34.8 | G300E | 3064468.34 | 24.04
1130 | Story22 | B47 | 40 MPa RC Beam (37.5 cm x 25 cm) | Beam | 40MPa | Concrete Rectangular | 250 | 375 | 937.5 | 7012.5 | 0.66 | 1608.37 | G300E | 6805046.88 | 53.39 | G300E | 2428919.99 | 19.06
1131 | Story22 | B48 | 40 MPa RC Beam (37.5 cm x 25 cm) | Beam | 40MPa | Concrete Rectangular | 250 | 375 | 937.5 | 7012.5 | 0.66 | 1608.37 | G300E | 6334625 | 49.7 | G300E | 2572137.52 | 20.18
1132 | Story22 | B49 | 40 MPa RC Beam (37.5 cm x 25 cm) | Beam | 40MPa | Concrete Rectangular | 250 | 375 | 937.5 | 7012.5 | 0.66 | 1608.37 | G300E | 6545000 | 51.35 | G300E | 2137588.6 | 16.77
1133 | Story22 | B5 | 40 MPa RC Beam (37.5 cm x 25 cm) | Beam | 40MPa | Concrete Rectangular | 250 | 375 | 937.5 | 7012.5 | 0.66 | 1608.37 | G300E | 6886859.37 | 54.04 | G300E | 2683655.99 | 21.06
1134 | Story22 | B50 | 40 MPa RC Beam (37.5 cm x 25 cm) | Beam | 40MPa | Concrete Rectangular | 250 | 375 | 937.5 | 7012.5 | 0.66 | 1608.37 | G300E | 6066689.06 | 47.6 | G300E | 1525211.45 | 11.97
1135 | Story22 | B51 | 40 MPa RC Beam (37.5 cm x 25 cm) | Beam | 40MPa | Concrete Rectangular | 250 | 375 | 937.5 | 7200 | 0.68 | 1651.38 | G300E | 6715200 | 52.69 | G300E | 2640364.88 | 20.72
1136 | Story22 | B52 | 40 MPa RC Beam (37.5 cm x 25 cm) | Beam | 40MPa | Concrete Rectangular | 250 | 375 | 937.5 | 7012.5 | 0.66 | 1608.37 | G300E | 6577140.63 | 51.61 | G300E | 2584162.5 | 20.28
1137 | Story22 | B54 | 40 MPa RC Beam (37.5 cm x 25 cm) | Beam | 40MPa | Concrete Rectangular | 250 | 375 | 937.5 | 7012.5 | 0.66 | 1608.37 | G300E | 6577140.62 | 51.61 | G300E | 2584204.13 | 20.28
1138 | Story22 | B55 | 40 MPa RC Beam (37.5 cm x 25 cm) | Beam | 40MPa | Concrete Rectangular | 250 | 375 | 937.5 | 7012.5 | 0.66 | 1608.37 | G300E | 6540325 | 51.32 | G300E | 2571619.62 | 20.18
1139 | Story22 | B56 | 40 MPa RC Beam (37.5 cm x 25 cm) | Beam | 40MPa | Concrete Rectangular | 250 | 375 | 937.5 | 7012.5 | 0.66 | 1608.37 | G300E | 6061137.5 | 47.56 | G300E | 1525190.63 | 11.97
1140 | Story22 | B57 | 40 MPa RC Beam (37.5 cm x 25 cm) | Beam | 40MPa | Concrete Rectangular | 250 | 375 | 937.5 | 7012.5 | 0.66 | 1608.37 | G300E | 6545292.19 | 51.36 | G300E | 2137612.71 | 16.77
1141 | Story22 | B58 | 40 MPa RC Beam (37.5 cm x 25 cm) | Beam | 40MPa | Concrete Rectangular | 250 | 375 | 937.5 | 7012.5 | 0.66 | 1608.37 | G300E | 6333456.25 | 49.69 | G300E | 2572134.23 | 20.18
1142 | Story22 | B59 | 40 MPa RC Beam (37.5 cm x 25 cm) | Beam | 40MPa | Concrete Rectangular | 250 | 375 | 937.5 | 7012.5 | 0.66 | 1608.37 | G300E | 6804462.5 | 53.39 | G300E | 2428896.98 | 19.06
1143 | Story22 | B6 | 40 MPa RC Beam (37.5 cm x 25 cm) | Beam | 40MPa | Concrete Rectangular | 250 | 375 | 937.5 | 7012.5 | 0.66 | 1608.37 | G300E | 4392746.88 | 34.47 | G300E | 3173746.47 | 24.9
1144 | Story22 | B60 | 40 MPa RC Beam (37.5 cm x 25 cm) | Beam | 40MPa | Concrete Rectangular | 250 | 375 | 937.5 | 7012.5 | 0.66 | 1608.37 | G300E | 4344828.12 | 34.09 | G300E | 3064468.34 | 24.04
1145 | Story22 | B61 | 40 MPa RC Beam (37.5 cm x 25 cm) | Beam | 40MPa | Concrete Rectangular | 250 | 375 | 937.5 | 7012.5 | 0.66 | 1608.37 | G300E | 4897354.69 | 38.43 | G300E | 3200225.6 | 25.11
1146 | Story22 | B62 | 40 MPa RC Beam (37.5 cm x 25 cm) | Beam | 40MPa | Concrete Rectangular | 250 | 375 | 937.5 | 7012.5 | 0.66 | 1608.37 | G300E | 6597301.56 | 51.76 | G300E | 1671275.25 | 13.11
1147 | Story22 | B63 | 40 MPa RC Beam (37.5 cm x 25 cm) | Beam | 40MPa | Concrete Rectangular | 250 | 375 | 937.5 | 7012.5 | 0.66 | 1608.37 | G300E | 7058957.81 | 55.39 | G300E | 2315774.76 | 18.17
1148 | Story22 | B64 | 40 MPa RC Beam (37.5 cm x 25 cm) | Beam | 40MPa | Concrete Rectangular | 250 | 375 | 937.5 | 7012.5 | 0.66 | 1608.37 | G300E | 5773040.62 | 45.3 | G300E | 1575708.02 | 12.36
1149 | Story22 | B65 | 40 MPa RC Beam (37.5 cm x 25 cm) | Beam | 40MPa | Concrete Rectangular | 250 | 375 | 937.5 | 7012.5 | 0.66 | 1608.37 | G300E | 6944712.5 | 54.49 | G300E | 2689716.33 | 21.1
1150 | Story22 | B66 | 40 MPa RC Beam (37.5 cm x 25 cm) | Beam | 40MPa | Concrete Rectangular | 250 | 375 | 937.5 | 7012.5 | 0.66 | 1608.37 | G300E | 5934035.94 | 46.56 | G300E | 2046033.84 | 16.05
1151 | Story22 | B67 | 40 MPa RC Beam (37.5 cm x 25 cm) | Beam | 40MPa | Concrete Rectangular | 250 | 375 | 937.5 | 7012.5 | 0.66 | 1608.37 | G300E | 7008993.75 | 55 | G300E | 2577415.89 | 20.22
1152 | Story22 | B68 | 40 MPa RC Beam (37.5 cm x 25 cm) | Beam | 40MPa | Concrete Rectangular | 250 | 375 | 937.5 | 7012.5 | 0.66 | 1608.37 | G300E | 5674865.62 | 44.53 | G300E | 2588585.12 | 20.31
1153 | Story22 | B69 | 40 MPa RC Beam (37.5 cm x 25 cm) | Beam | 40MPa | Concrete Rectangular | 250 | 375 | 937.5 | 7012.5 | 0.66 | 1608.37 | G300E | 7008993.75 | 55 | G300E | 2577429.04 | 20.22
1154 | Story22 | B7 | 40 MPa RC Beam (37.5 cm x 25 cm) | Beam | 40MPa | Concrete Rectangular | 250 | 375 | 937.5 | 7012.5 | 0.66 | 1608.37 | G300E | 7008993.75 | 55 | G300E | 2577260.3 | 20.22
1155 | Story22 | B70 | 40 MPa RC Beam (37.5 cm x 25 cm) | Beam | 40MPa | Concrete Rectangular | 250 | 375 | 937.5 | 7012.5 | 0.66 | 1608.37 | G300E | 5934328.12 | 46.56 | G300E | 2046025.07 | 16.05
1156 | Story22 | B71 | 40 MPa RC Beam (37.5 cm x 25 cm) | Beam | 40MPa | Concrete Rectangular | 250 | 375 | 937.5 | 7012.5 | 0.66 | 1608.37 | G300E | 6945004.69 | 54.49 | G300E | 2689711.94 | 21.1
1157 | Story22 | B72 | 40 MPa RC Beam (37.5 cm x 25 cm) | Beam | 40MPa | Concrete Rectangular | 250 | 375 | 937.5 | 7012.5 | 0.66 | 1608.37 | G300E | 5772748.44 | 45.3 | G300E | 1059119.42 | 8.31
1158 | Story22 | B73 | 40 MPa RC Beam (37.5 cm x 25 cm) | Beam | 40MPa | Concrete Rectangular | 250 | 375 | 937.5 | 7012.5 | 0.66 | 1608.37 | G300E | 7058957.81 | 55.39 | G300E | 2315766 | 18.17
1159 | Story22 | B74 | 40 MPa RC Beam (37.5 cm x 25 cm) | Beam | 40MPa | Concrete Rectangular | 250 | 375 | 937.5 | 7012.5 | 0.66 | 1608.37 | G300E | 6597009.38 | 51.76 | G300E | 1154676.79 | 9.06
1160 | Story22 | B75 | 40 MPa RC Beam (37.5 cm x 25 cm) | Beam | 40MPa | Concrete Rectangular | 250 | 375 | 937.5 | 7012.5 | 0.66 | 1608.37 | G300E | 4796842.19 | 37.64 | G300E | 3200225.6 | 25.11
1161 | Story22 | B76 | 40 MPa RC Beam (37.5 cm x 25 cm) | Beam | 40MPa | Concrete Rectangular | 250 | 375 | 937.5 | 7012.5 | 0.66 | 1608.37 | G300E | 4827521.88 | 37.88 | G300E | 3214250.6 | 25.22
1162 | Story22 | B77 | 40 MPa RC Beam (37.5 cm x 25 cm) | Beam | 40MPa | Concrete Rectangular | 250 | 375 | 937.5 | 7012.5 | 0.66 | 1608.37 | G300E | 4554034.38 | 35.73 | G300E | 2828965.22 | 22.2
1163 | Story22 | B78 | 40 MPa RC Beam (37.5 cm x 25 cm) | Beam | 40MPa | Concrete Rectangular | 250 | 375 | 937.5 | 7012.5 | 0.66 | 1608.37 | G300E | 4393623.44 | 34.47 | G300E | 3173746.47 | 24.9
1164 | Story22 | B79 | 40 MPa RC Beam (37.5 cm x 25 cm) | Beam | 40MPa | Concrete Rectangular | 250 | 375 | 937.5 | 7012.5 | 0.66 | 1608.37 | G300E | 4216265.62 | 33.08 | G300E | 1544508.97 | 12.12
1165 | Story22 | B8 | 40 MPa RC Beam (37.5 cm x 25 cm) | Beam | 40MPa | Concrete Rectangular | 250 | 375 | 937.5 | 7012.5 | 0.66 | 1608.37 | G300E | 4215973.44 | 33.08 | G300E | 1544508.97 | 12.12
1166 | Story22 | B80 | 40 MPa RC Beam (37.5 cm x 25 cm) | Beam | 40MPa | Concrete Rectangular | 250 | 375 | 937.5 | 7012.5 | 0.66 | 1608.37 | G300E | 4393623.44 | 34.47 | G300E | 3173746.47 | 24.9
1167 | Story22 | B81 | 40 MPa RC Beam (37.5 cm x 25 cm) | Beam | 40MPa | Concrete Rectangular | 250 | 375 | 937.5 | 7012.5 | 0.66 | 1608.37 | G300E | 4554034.38 | 35.73 | G300E | 2828965.22 | 22.2
1168 | Story22 | B82 | 40 MPa RC Beam (37.5 cm x 25 cm) | Beam | 40MPa | Concrete Rectangular | 250 | 375 | 937.5 | 7012.5 | 0.66 | 1608.37 | G300E | 4827521.88 | 37.88 | G300E | 3214250.6 | 25.22
1169 | Story22 | B9 | 40 MPa RC Beam (37.5 cm x 25 cm) | Beam | 40MPa | Concrete Rectangular | 250 | 375 | 937.5 | 7012.5 | 0.66 | 1608.37 | G300E | 7008993.75 | 55 | G300E | 2577385.21 | 20.22
1170 | Story23 | B1 | 40 MPa RC Beam (35 cm x 25 cm) | Beam | 40MPa | Concrete Rectangular | 250 | 350 | 875 | 7025 | 0.61 | 1503.82 | G300E | 5415104.17 | 42.49 | G300E | 3059173.09 | 24
1171 | Story23 | B10 | 40 MPa RC Beam (35 cm x 25 cm) | Beam | 40MPa | Concrete Rectangular | 250 | 350 | 875 | 7025 | 0.61 | 1503.82 | G300E | 4664600 | 36.6 | G300E | 3024658.24 | 23.73
1172 | Story23 | B11 | 40 MPa RC Beam (35 cm x 25 cm) | Beam | 40MPa | Concrete Rectangular | 250 | 350 | 875 | 7025 | 0.61 | 1503.82 | G300E | 7621539.58 | 59.8 | G300E | 2700987.07 | 21.19
1173 | Story23 | B12 | 40 MPa RC Beam (35 cm x 25 cm) | Beam | 40MPa | Concrete Rectangular | 250 | 350 | 875 | 7025 | 0.61 | 1503.82 | G300E | 4865397.92 | 38.18 | G300E | 2716729.08 | 21.32
1174 | Story23 | B13 | 40 MPa RC Beam (35 cm x 25 cm) | Beam | 40MPa | Concrete Rectangular | 250 | 350 | 875 | 7025 | 0.61 | 1503.82 | G300E | 7793359.38 | 61.15 | G300E | 2470473.12 | 19.38
1175 | Story23 | B14 | 40 MPa RC Beam (35 cm x 25 cm) | Beam | 40MPa | Concrete Rectangular | 250 | 350 | 875 | 7025 | 0.61 | 1503.82 | G300E | 5190889.58 | 40.73 | G300E | 3564973.09 | 27.97
1176 | Story23 | B15 | 40 MPa RC Beam (35 cm x 25 cm) | Beam | 40MPa | Concrete Rectangular | 250 | 350 | 875 | 7025 | 0.61 | 1503.82 | G300E | 5331096.88 | 41.83 | G300E | 3060343.92 | 24.01
1177 | Story23 | B16 | 40 MPa RC Beam (35 cm x 25 cm) | Beam | 40MPa | Concrete Rectangular | 250 | 350 | 875 | 7025 | 0.61 | 1503.82 | G300E | 4777292.71 | 37.48 | G300E | 3045733.24 | 23.9
1178 | Story23 | B17 | 40 MPa RC Beam (35 cm x 25 cm) | Beam | 40MPa | Concrete Rectangular | 250 | 350 | 875 | 7025 | 0.61 | 1503.82 | G300E | 7232530.21 | 56.75 | G300E | 1604486 | 12.59
1179 | Story23 | B18 | 40 MPa RC Beam (35 cm x 25 cm) | Beam | 40MPa | Concrete Rectangular | 250 | 350 | 875 | 7025 | 0.61 | 1503.82 | G300E | 7031439.58 | 55.17 | G300E | 1972894.85 | 15.48
1180 | Story23 | B19 | 40 MPa RC Beam (35 cm x 25 cm) | Beam | 40MPa | Concrete Rectangular | 250 | 350 | 875 | 7025 | 0.61 | 1503.82 | G300E | 6220344.79 | 48.81 | G300E | 1491586.34 | 11.7
1181 | Story23 | B2 | 40 MPa RC Beam (35 cm x 25 cm) | Beam | 40MPa | Concrete Rectangular | 250 | 350 | 875 | 7025 | 0.61 | 1503.82 | G300E | 5170692.71 | 40.57 | G300E | 3550923.09 | 27.86
1182 | Story23 | B20 | 40 MPa RC Beam (35 cm x 25 cm) | Beam | 40MPa | Concrete Rectangular | 250 | 350 | 875 | 7025 | 0.61 | 1503.82 | G300E | 6594426.04 | 51.74 | G300E | 1429247.81 | 11.21
1183 | Story23 | B21 | 40 MPa RC Beam (35 cm x 25 cm) | Beam | 40MPa | Concrete Rectangular | 250 | 350 | 875 | 7025 | 0.61 | 1503.82 | G300E | 6549641.67 | 51.39 | G300E | 1956773.65 | 15.35
1184 | Story23 | B22 | 40 MPa RC Beam (35 cm x 25 cm) | Beam | 40MPa | Concrete Rectangular | 250 | 350 | 875 | 7200 | 0.63 | 1541.28 | G300E | 7280400 | 57.12 | G300E | 2545439.85 | 19.97
1185 | Story23 | B23 | 40 MPa RC Beam (35 cm x 25 cm) | Beam | 40MPa | Concrete Rectangular | 250 | 350 | 875 | 7025 | 0.61 | 1503.82 | G300E | 6246981.25 | 49.02 | G300E | 2469325.7 | 19.38
1186 | Story23 | B24 | 40 MPa RC Beam (35 cm x 25 cm) | Beam | 40MPa | Concrete Rectangular | 250 | 350 | 875 | 7200 | 0.63 | 1541.28 | G300E | 7372500 | 57.85 | G300E | 2559858.9 | 20.09
1187 | Story23 | B25 | 40 MPa RC Beam (35 cm x 25 cm) | Beam | 40MPa | Concrete Rectangular | 250 | 350 | 875 | 7025 | 0.61 | 1503.82 | G300E | 6588864.58 | 51.7 | G300E | 1957607.58 | 15.36
1188 | Story23 | B26 | 40 MPa RC Beam (35 cm x 25 cm) | Beam | 40MPa | Concrete Rectangular | 250 | 350 | 875 | 7025 | 0.61 | 1503.82 | G300E | 6649455.21 | 52.17 | G300E | 1429301.08 | 11.21
1189 | Story23 | B27 | 40 MPa RC Beam (35 cm x 25 cm) | Beam | 40MPa | Concrete Rectangular | 250 | 350 | 875 | 7025 | 0.61 | 1503.82 | G300E | 6306693.75 | 49.48 | G300E | 1015746.51 | 7.97
1190 | Story23 | B28 | 40 MPa RC Beam (35 cm x 25 cm) | Beam | 40MPa | Concrete Rectangular | 250 | 350 | 875 | 7025 | 0.61 | 1503.82 | G300E | 7035244.79 | 55.2 | G300E | 1973057.75 | 15.48
1191 | Story23 | B29 | 40 MPa RC Beam (35 cm x 25 cm) | Beam | 40MPa | Concrete Rectangular | 250 | 350 | 875 | 7025 | 0.61 | 1503.82 | G300E | 7236628.12 | 56.78 | G300E | 621410.13 | 4.88
1192 | Story23 | B3 | 40 MPa RC Beam (35 cm x 25 cm) | Beam | 40MPa | Concrete Rectangular | 250 | 350 | 875 | 7025 | 0.61 | 1503.82 | G300E | 7657542.71 | 60.08 | G300E | 2419355.7 | 18.98
1193 | Story23 | B30 | 40 MPa RC Beam (35 cm x 25 cm) | Beam | 40MPa | Concrete Rectangular | 250 | 350 | 875 | 7025 | 0.61 | 1503.82 | G300E | 4698846.88 | 36.87 | G300E | 3045733.24 | 23.9
1194 | Story23 | B31 | 40 MPa RC Beam (35 cm x 25 cm) | Beam | 40MPa | Concrete Rectangular | 250 | 350 | 875 | 7025 | 0.61 | 1503.82 | G300E | 4491902.08 | 35.25 | G300E | 1461595.74 | 11.47
1195 | Story23 | B32 | 40 MPa RC Beam (35 cm x 25 cm) | Beam | 40MPa | Concrete Rectangular | 250 | 350 | 875 | 7025 | 0.61 | 1503.82 | G300E | 7493918.75 | 58.8 | G300E | 2819363.59 | 22.12
1196 | Story23 | B33 | 40 MPa RC Beam (35 cm x 25 cm) | Beam | 40MPa | Concrete Rectangular | 250 | 350 | 875 | 7025 | 0.61 | 1503.82 | G300E | 6592084.38 | 51.72 | G300E | 1501713.32 | 11.78
1197 | Story23 | B34 | 40 MPa RC Beam (35 cm x 25 cm) | Beam | 40MPa | Concrete Rectangular | 250 | 350 | 875 | 7025 | 0.61 | 1503.82 | G300E | 7204722.92 | 56.53 | G300E | 2051962.11 | 16.1
1198 | Story23 | B35 | 40 MPa RC Beam (35 cm x 25 cm) | Beam | 40MPa | Concrete Rectangular | 250 | 350 | 875 | 7025 | 0.61 | 1503.82 | G300E | 5820212.5 | 45.67 | G300E | 1472486.98 | 11.55
1199 | Story23 | B36 | 40 MPa RC Beam (35 cm x 25 cm) | Beam | 40MPa | Concrete Rectangular | 250 | 350 | 875 | 7200 | 0.63 | 1541.28 | G300E | 7195500 | 56.46 | G300E | 2022504.45 | 15.87
1200 | Story23 | B4 | 40 MPa RC Beam (35 cm x 25 cm) | Beam | 40MPa | Concrete Rectangular | 250 | 350 | 875 | 7025 | 0.61 | 1503.82 | G300E | 4830565.62 | 37.9 | G300E | 2696824.91 | 21.16
1201 | Story23 | B40 | 40 MPa RC Beam (35 cm x 25 cm) | Beam | 40MPa | Concrete Rectangular | 250 | 350 | 875 | 7025 | 0.61 | 1503.82 | G300E | 7118373.96 | 55.85 | G300E | 1989254.76 | 15.61
1202 | Story23 | B41 | 40 MPa RC Beam (35 cm x 25 cm) | Beam | 40MPa | Concrete Rectangular | 250 | 350 | 875 | 7025 | 0.61 | 1503.82 | G300E | 5821090.62 | 45.67 | G300E | 1472532.06 | 11.55
1203 | Story23 | B42 | 40 MPa RC Beam (35 cm x 25 cm) | Beam | 40MPa | Concrete Rectangular | 250 | 350 | 875 | 7025 | 0.61 | 1503.82 | G300E | 7207064.58 | 56.55 | G300E | 2052146.51 | 16.1
1204 | Story23 | B43 | 40 MPa RC Beam (35 cm x 25 cm) | Beam | 40MPa | Concrete Rectangular | 250 | 350 | 875 | 7025 | 0.61 | 1503.82 | G300E | 6592669.79 | 51.73 | G300E | 1501702.05 | 11.78
1205 | Story23 | B44 | 40 MPa RC Beam (35 cm x 25 cm) | Beam | 40MPa | Concrete Rectangular | 250 | 350 | 875 | 7025 | 0.61 | 1503.82 | G300E | 7495382.29 | 58.81 | G300E | 2819502.92 | 22.12
1206 | Story23 | B45 | 40 MPa RC Beam (35 cm x 25 cm) | Beam | 40MPa | Concrete Rectangular | 250 | 350 | 875 | 7025 | 0.61 | 1503.82 | G300E | 4491609.38 | 35.24 | G300E | 1461595.74 | 11.47
1207 | Story23 | B46 | 40 MPa RC Beam (35 cm x 25 cm) | Beam | 40MPa | Concrete Rectangular | 250 | 350 | 875 | 7025 | 0.61 | 1503.82 | G300E | 4777000 | 37.48 | G300E | 3045733.24 | 23.9
1208 | Story23 | B47 | 40 MPa RC Beam (35 cm x 25 cm) | Beam | 40MPa | Concrete Rectangular | 250 | 350 | 875 | 7025 | 0.61 | 1503.82 | G300E | 7495089.58 | 58.81 | G300E | 2819521.36 | 22.12
1209 | Story23 | B48 | 40 MPa RC Beam (35 cm x 25 cm) | Beam | 40MPa | Concrete Rectangular | 250 | 350 | 875 | 7025 | 0.61 | 1503.82 | G300E | 7035244.79 | 55.2 | G300E | 1973069.01 | 15.48
1210 | Story23 | B49 | 40 MPa RC Beam (35 cm x 25 cm) | Beam | 40MPa | Concrete Rectangular | 250 | 350 | 875 | 7025 | 0.61 | 1503.82 | G300E | 7207064.58 | 56.55 | G300E | 2052128.07 | 16.1
1211 | Story23 | B5 | 40 MPa RC Beam (35 cm x 25 cm) | Beam | 40MPa | Concrete Rectangular | 250 | 350 | 875 | 7025 | 0.61 | 1503.82 | G300E | 7633247.92 | 59.89 | G300E | 2569330.23 | 20.16
1212 | Story23 | B50 | 40 MPa RC Beam (35 cm x 25 cm) | Beam | 40MPa | Concrete Rectangular | 250 | 350 | 875 | 7025 | 0.61 | 1503.82 | G300E | 6650333.33 | 52.18 | G300E | 1459210.75 | 11.45
1213 | Story23 | B51 | 40 MPa RC Beam (35 cm x 25 cm) | Beam | 40MPa | Concrete Rectangular | 250 | 350 | 875 | 7200 | 0.63 | 1541.28 | G300E | 7293600 | 57.23 | G300E | 2037552.45 | 15.99
1214 | Story23 | B52 | 40 MPa RC Beam (35 cm x 25 cm) | Beam | 40MPa | Concrete Rectangular | 250 | 350 | 875 | 7025 | 0.61 | 1503.82 | G300E | 7188331.25 | 56.4 | G300E | 2497512.05 | 19.6
1215 | Story23 | B54 | 40 MPa RC Beam (35 cm x 25 cm) | Beam | 40MPa | Concrete Rectangular | 250 | 350 | 875 | 7025 | 0.61 | 1503.82 | G300E | 7193307.29 | 56.44 | G300E | 2497638.06 | 19.6
1216 | Story23 | B55 | 40 MPa RC Beam (35 cm x 25 cm) | Beam | 40MPa | Concrete Rectangular | 250 | 350 | 875 | 7025 | 0.61 | 1503.82 | G300E | 7118373.96 | 55.85 | G300E | 1989248.61 | 15.61
1217 | Story23 | B56 | 40 MPa RC Beam (35 cm x 25 cm) | Beam | 40MPa | Concrete Rectangular | 250 | 350 | 875 | 7025 | 0.61 | 1503.82 | G300E | 6649455.21 | 52.17 | G300E | 1429303.13 | 11.21
1218 | Story23 | B57 | 40 MPa RC Beam (35 cm x 25 cm) | Beam | 40MPa | Concrete Rectangular | 250 | 350 | 875 | 7025 | 0.61 | 1503.82 | G300E | 7207064.58 | 56.55 | G300E | 2052142.41 | 16.1
1219 | Story23 | B58 | 40 MPa RC Beam (35 cm x 25 cm) | Beam | 40MPa | Concrete Rectangular | 250 | 350 | 875 | 7025 | 0.61 | 1503.82 | G300E | 7035244.79 | 55.2 | G300E | 1973066.97 | 15.48
1220 | Story23 | B59 | 40 MPa RC Beam (35 cm x 25 cm) | Beam | 40MPa | Concrete Rectangular | 250 | 350 | 875 | 7025 | 0.61 | 1503.82 | G300E | 7495382.29 | 58.81 | G300E | 2819501.9 | 22.12
1221 | Story23 | B6 | 40 MPa RC Beam (35 cm x 25 cm) | Beam | 40MPa | Concrete Rectangular | 250 | 350 | 875 | 7025 | 0.61 | 1503.82 | G300E | 4663429.17 | 36.59 | G300E | 3516408.24 | 27.59
1222 | Story23 | B60 | 40 MPa RC Beam (35 cm x 25 cm) | Beam | 40MPa | Concrete Rectangular | 250 | 350 | 875 | 7025 | 0.61 | 1503.82 | G300E | 4699139.58 | 36.87 | G300E | 3045733.24 | 23.9
1223 | Story23 | B61 | 40 MPa RC Beam (35 cm x 25 cm) | Beam | 40MPa | Concrete Rectangular | 250 | 350 | 875 | 7025 | 0.61 | 1503.82 | G300E | 5418031.25 | 42.51 | G300E | 3060343.92 | 24.01
1224 | Story23 | B62 | 40 MPa RC Beam (35 cm x 25 cm) | Beam | 40MPa | Concrete Rectangular | 250 | 350 | 875 | 7025 | 0.61 | 1503.82 | G300E | 7236628.12 | 56.78 | G300E | 1604925.5 | 12.59
1225 | Story23 | B63 | 40 MPa RC Beam (35 cm x 25 cm) | Beam | 40MPa | Concrete Rectangular | 250 | 350 | 875 | 7025 | 0.61 | 1503.82 | G300E | 7793359.38 | 61.15 | G300E | 2470464.92 | 19.38
1226 | Story23 | B64 | 40 MPa RC Beam (35 cm x 25 cm) | Beam | 40MPa | Concrete Rectangular | 250 | 350 | 875 | 7025 | 0.61 | 1503.82 | G300E | 6306401.04 | 49.48 | G300E | 1507500.6 | 11.83
1227 | Story23 | B65 | 40 MPa RC Beam (35 cm x 25 cm) | Beam | 40MPa | Concrete Rectangular | 250 | 350 | 875 | 7025 | 0.61 | 1503.82 | G300E | 7699692.71 | 60.41 | G300E | 2700973.76 | 21.19
1228 | Story23 | B66 | 40 MPa RC Beam (35 cm x 25 cm) | Beam | 40MPa | Concrete Rectangular | 250 | 350 | 875 | 7025 | 0.61 | 1503.82 | G300E | 6589742.71 | 51.71 | G300E | 1957614.75 | 15.36
1229 | Story23 | B67 | 40 MPa RC Beam (35 cm x 25 cm) | Beam | 40MPa | Concrete Rectangular | 250 | 350 | 875 | 7025 | 0.61 | 1503.82 | G300E | 7721060.42 | 60.58 | G300E | 3087834.51 | 24.23
1230 | Story23 | B68 | 40 MPa RC Beam (35 cm x 25 cm) | Beam | 40MPa | Concrete Rectangular | 250 | 350 | 875 | 7025 | 0.61 | 1503.82 | G300E | 6248152.08 | 49.03 | G300E | 2469348.24 | 19.38
1231 | Story23 | B69 | 40 MPa RC Beam (35 cm x 25 cm) | Beam | 40MPa | Concrete Rectangular | 250 | 350 | 875 | 7025 | 0.61 | 1503.82 | G300E | 7721060.42 | 60.58 | G300E | 3087837.58 | 24.23
1232 | Story23 | B7 | 40 MPa RC Beam (35 cm x 25 cm) | Beam | 40MPa | Concrete Rectangular | 250 | 350 | 875 | 7025 | 0.61 | 1503.82 | G300E | 7721060.42 | 60.58 | G300E | 3087670.59 | 24.23
1233 | Story23 | B70 | 40 MPa RC Beam (35 cm x 25 cm) | Beam | 40MPa | Concrete Rectangular | 250 | 350 | 875 | 7025 | 0.61 | 1503.82 | G300E | 6588864.58 | 51.7 | G300E | 1957590.16 | 15.36
1234 | Story23 | B71 | 40 MPa RC Beam (35 cm x 25 cm) | Beam | 40MPa | Concrete Rectangular | 250 | 350 | 875 | 7025 | 0.61 | 1503.82 | G300E | 7622125 | 59.81 | G300E | 2700970.68 | 21.19
1235 | Story23 | B72 | 40 MPa RC Beam (35 cm x 25 cm) | Beam | 40MPa | Concrete Rectangular | 250 | 350 | 875 | 7025 | 0.61 | 1503.82 | G300E | 6306401.04 | 49.48 | G300E | 1015748.56 | 7.97
1236 | Story23 | B73 | 40 MPa RC Beam (35 cm x 25 cm) | Beam | 40MPa | Concrete Rectangular | 250 | 350 | 875 | 7025 | 0.61 | 1503.82 | G300E | 7793359.38 | 61.15 | G300E | 2470460.82 | 19.38
1237 | Story23 | B74 | 40 MPa RC Beam (35 cm x 25 cm) | Beam | 40MPa | Concrete Rectangular | 250 | 350 | 875 | 7025 | 0.61 | 1503.82 | G300E | 7236628.12 | 56.78 | G300E | 621415.25 | 4.88
1238 | Story23 | B75 | 40 MPa RC Beam (35 cm x 25 cm) | Beam | 40MPa | Concrete Rectangular | 250 | 350 | 875 | 7025 | 0.61 | 1503.82 | G300E | 5330511.46 | 41.83 | G300E | 3060343.92 | 24.01
1239 | Story23 | B76 | 40 MPa RC Beam (35 cm x 25 cm) | Beam | 40MPa | Concrete Rectangular | 250 | 350 | 875 | 7025 | 0.61 | 1503.82 | G300E | 5190889.58 | 40.73 | G300E | 3564973.09 | 27.97
1240 | Story23 | B77 | 40 MPa RC Beam (35 cm x 25 cm) | Beam | 40MPa | Concrete Rectangular | 250 | 350 | 875 | 7025 | 0.61 | 1503.82 | G300E | 4865690.62 | 38.18 | G300E | 2716729.08 | 21.32
1241 | Story23 | B78 | 40 MPa RC Beam (35 cm x 25 cm) | Beam | 40MPa | Concrete Rectangular | 250 | 350 | 875 | 7025 | 0.61 | 1503.82 | G300E | 4742460.42 | 37.21 | G300E | 3024658.24 | 23.73
1242 | Story23 | B79 | 40 MPa RC Beam (35 cm x 25 cm) | Beam | 40MPa | Concrete Rectangular | 250 | 350 | 875 | 7025 | 0.61 | 1503.82 | G300E | 4501854.17 | 35.32 | G300E | 1461595.74 | 11.47
1243 | Story23 | B8 | 40 MPa RC Beam (35 cm x 25 cm) | Beam | 40MPa | Concrete Rectangular | 250 | 350 | 875 | 7025 | 0.61 | 1503.82 | G300E | 4500976.04 | 35.32 | G300E | 1461595.74 | 11.47
1244 | Story23 | B80 | 40 MPa RC Beam (35 cm x 25 cm) | Beam | 40MPa | Concrete Rectangular | 250 | 350 | 875 | 7025 | 0.61 | 1503.82 | G300E | 4742460.42 | 37.21 | G300E | 3024658.24 | 23.73
1245 | Story23 | B81 | 40 MPa RC Beam (35 cm x 25 cm) | Beam | 40MPa | Concrete Rectangular | 250 | 350 | 875 | 7025 | 0.61 | 1503.82 | G300E | 4865397.92 | 38.18 | G300E | 2716729.08 | 21.32
1246 | Story23 | B82 | 40 MPa RC Beam (35 cm x 25 cm) | Beam | 40MPa | Concrete Rectangular | 250 | 350 | 875 | 7025 | 0.61 | 1503.82 | G300E | 5190889.58 | 40.73 | G300E | 3563802.26 | 27.96
1247 | Story23 | B9 | 40 MPa RC Beam (35 cm x 25 cm) | Beam | 40MPa | Concrete Rectangular | 250 | 350 | 875 | 7025 | 0.61 | 1503.82 | G300E | 7720475 | 60.58 | G300E | 3087798.65 | 24.23
1248 | Story24 | B1 | 40 MPa RC Beam (35 cm x 25 cm) | Beam | 40MPa | Concrete Rectangular | 250 | 350 | 875 | 7025 | 0.61 | 1503.82 | G300E | 5376466.67 | 42.19 | G300E | 3516968.92 | 27.6
1249 | Story24 | B10 | 40 MPa RC Beam (35 cm x 25 cm) | Beam | 40MPa | Concrete Rectangular | 250 | 350 | 875 | 7025 | 0.61 | 1503.82 | G300E | 4692992.71 | 36.82 | G300E | 3470745.74 | 27.23
1250 | Story24 | B11 | 40 MPa RC Beam (35 cm x 25 cm) | Beam | 40MPa | Concrete Rectangular | 250 | 350 | 875 | 7025 | 0.61 | 1503.82 | G300E | 7500651.04 | 58.85 | G300E | 2816041.21 | 22.1
1251 | Story24 | B12 | 40 MPa RC Beam (35 cm x 25 cm) | Beam | 40MPa | Concrete Rectangular | 250 | 350 | 875 | 7025 | 0.61 | 1503.82 | G300E | 4905206.25 | 38.49 | G300E | 2696824.91 | 21.16
1252 | Story24 | B13 | 40 MPa RC Beam (35 cm x 25 cm) | Beam | 40MPa | Concrete Rectangular | 250 | 350 | 875 | 7025 | 0.61 | 1503.82 | G300E | 7719889.58 | 60.57 | G300E | 2468889.27 | 19.37
1253 | Story24 | B14 | 40 MPa RC Beam (35 cm x 25 cm) | Beam | 40MPa | Concrete Rectangular | 250 | 350 | 875 | 7025 | 0.61 | 1503.82 | G300E | 5157813.54 | 40.47 | G300E | 3531018.92 | 27.71
1254 | Story24 | B15 | 40 MPa RC Beam (35 cm x 25 cm) | Beam | 40MPa | Concrete Rectangular | 250 | 350 | 875 | 7025 | 0.61 | 1503.82 | G300E | 5222794.79 | 40.98 | G300E | 3027560.59 | 23.76
1255 | Story24 | B16 | 40 MPa RC Beam (35 cm x 25 cm) | Beam | 40MPa | Concrete Rectangular | 250 | 350 | 875 | 7025 | 0.61 | 1503.82 | G300E | 4723727.08 | 37.06 | G300E | 3004754.08 | 23.58
1256 | Story24 | B17 | 40 MPa RC Beam (35 cm x 25 cm) | Beam | 40MPa | Concrete Rectangular | 250 | 350 | 875 | 7025 | 0.61 | 1503.82 | G300E | 7116325 | 55.84 | G300E | 1105383.31 | 8.67
1257 | Story24 | B18 | 40 MPa RC Beam (35 cm x 25 cm) | Beam | 40MPa | Concrete Rectangular | 250 | 350 | 875 | 7025 | 0.61 | 1503.82 | G300E | 7099347.92 | 55.7 | G300E | 1484617.84 | 11.65
1258 | Story24 | B19 | 40 MPa RC Beam (35 cm x 25 cm) | Beam | 40MPa | Concrete Rectangular | 250 | 350 | 875 | 7025 | 0.61 | 1503.82 | G300E | 6206002.08 | 48.69 | G300E | 999488.02 | 7.84
1259 | Story24 | B2 | 40 MPa RC Beam (35 cm x 25 cm) | Beam | 40MPa | Concrete Rectangular | 250 | 350 | 875 | 7025 | 0.61 | 1503.82 | G300E | 5137909.38 | 40.31 | G300E | 3516968.92 | 27.6
1260 | Story24 | B20 | 40 MPa RC Beam (35 cm x 25 cm) | Beam | 40MPa | Concrete Rectangular | 250 | 350 | 875 | 7025 | 0.61 | 1503.82 | G300E | 6609354.17 | 51.86 | G300E | 1922840.85 | 15.09
1261 | Story24 | B21 | 40 MPa RC Beam (35 cm x 25 cm) | Beam | 40MPa | Concrete Rectangular | 250 | 350 | 875 | 7025 | 0.61 | 1503.82 | G300E | 6631600 | 52.03 | G300E | 1961948.29 | 15.39
1262 | Story24 | B22 | 40 MPa RC Beam (35 cm x 25 cm) | Beam | 40MPa | Concrete Rectangular | 250 | 350 | 875 | 7200 | 0.63 | 1541.28 | G300E | 7178100 | 56.32 | G300E | 2583621.3 | 20.27
1263 | Story24 | B23 | 40 MPa RC Beam (35 cm x 25 cm) | Beam | 40MPa | Concrete Rectangular | 250 | 350 | 875 | 7025 | 0.61 | 1503.82 | G300E | 6357625 | 49.88 | G300E | 2472678.82 | 19.4
1264 | Story24 | B24 | 40 MPa RC Beam (35 cm x 25 cm) | Beam | 40MPa | Concrete Rectangular | 250 | 350 | 875 | 7200 | 0.63 | 1541.28 | G300E | 7236000 | 56.78 | G300E | 2598066.45 | 20.39
1265 | Story24 | B25 | 40 MPa RC Beam (35 cm x 25 cm) | Beam | 40MPa | Concrete Rectangular | 250 | 350 | 875 | 7025 | 0.61 | 1503.82 | G300E | 6669359.38 | 52.33 | G300E | 1963003.51 | 15.4
1266 | Story24 | B26 | 40 MPa RC Beam (35 cm x 25 cm) | Beam | 40MPa | Concrete Rectangular | 250 | 350 | 875 | 7025 | 0.61 | 1503.82 | G300E | 6663505.21 | 52.28 | G300E | 1922884.9 | 15.09
1267 | Story24 | B27 | 40 MPa RC Beam (35 cm x 25 cm) | Beam | 40MPa | Concrete Rectangular | 250 | 350 | 875 | 7025 | 0.61 | 1503.82 | G300E | 6292058.33 | 49.37 | G300E | 1015458.63 | 7.97
1268 | Story24 | B28 | 40 MPa RC Beam (35 cm x 25 cm) | Beam | 40MPa | Concrete Rectangular | 250 | 350 | 875 | 7025 | 0.61 | 1503.82 | G300E | 7101689.58 | 55.72 | G300E | 1484776.63 | 11.65
1269 | Story24 | B29 | 40 MPa RC Beam (35 cm x 25 cm) | Beam | 40MPa | Concrete Rectangular | 250 | 350 | 875 | 7025 | 0.61 | 1503.82 | G300E | 7120422.92 | 55.87 | G300E | 614044.13 | 4.82
1270 | Story24 | B3 | 40 MPa RC Beam (35 cm x 25 cm) | Beam | 40MPa | Concrete Rectangular | 250 | 350 | 875 | 7025 | 0.61 | 1503.82 | G300E | 7587585.42 | 59.54 | G300E | 2540666.33 | 19.94
1271 | Story24 | B30 | 40 MPa RC Beam (35 cm x 25 cm) | Beam | 40MPa | Concrete Rectangular | 250 | 350 | 875 | 7025 | 0.61 | 1503.82 | G300E | 4724312.5 | 37.07 | G300E | 3004754.08 | 23.58
1272 | Story24 | B31 | 40 MPa RC Beam (35 cm x 25 cm) | Beam | 40MPa | Concrete Rectangular | 250 | 350 | 875 | 7025 | 0.61 | 1503.82 | G300E | 4497756.25 | 35.29 | G300E | 1461595.74 | 11.47
1273 | Story24 | B32 | 40 MPa RC Beam (35 cm x 25 cm) | Beam | 40MPa | Concrete Rectangular | 250 | 350 | 875 | 7025 | 0.61 | 1503.82 | G300E | 7482503.12 | 58.71 | G300E | 3519492.66 | 27.62
1274 | Story24 | B33 | 40 MPa RC Beam (35 cm x 25 cm) | Beam | 40MPa | Concrete Rectangular | 250 | 350 | 875 | 7025 | 0.61 | 1503.82 | G300E | 6629843.75 | 52.02 | G300E | 1503073.83 | 11.79
1275 | Story24 | B34 | 40 MPa RC Beam (35 cm x 25 cm) | Beam | 40MPa | Concrete Rectangular | 250 | 350 | 875 | 7025 | 0.61 | 1503.82 | G300E | 7207942.71 | 56.56 | G300E | 2051611.73 | 16.1
1276 | Story24 | B35 | 40 MPa RC Beam (35 cm x 25 cm) | Beam | 40MPa | Concrete Rectangular | 250 | 350 | 875 | 7025 | 0.61 | 1503.82 | G300E | 5855044.79 | 45.94 | G300E | 1473484.82 | 11.56
1277 | Story24 | B36 | 40 MPa RC Beam (35 cm x 25 cm) | Beam | 40MPa | Concrete Rectangular | 250 | 350 | 875 | 7200 | 0.63 | 1541.28 | G300E | 7156800 | 56.15 | G300E | 2018196.9 | 15.84
1278 | Story24 | B4 | 40 MPa RC Beam (35 cm x 25 cm) | Beam | 40MPa | Concrete Rectangular | 250 | 350 | 875 | 7025 | 0.61 | 1503.82 | G300E | 4868617.71 | 38.2 | G300E | 2676920.74 | 21
1279 | Story24 | B40 | 40 MPa RC Beam (35 cm x 25 cm) | Beam | 40MPa | Concrete Rectangular | 250 | 350 | 875 | 7025 | 0.61 | 1503.82 | G300E | 7077102.08 | 55.53 | G300E | 1982971.34 | 15.56
1280 | Story24 | B41 | 40 MPa RC Beam (35 cm x 25 cm) | Beam | 40MPa | Concrete Rectangular | 250 | 350 | 875 | 7025 | 0.61 | 1503.82 | G300E | 5855044.79 | 45.94 | G300E | 1473514.53 | 11.56
1281 | Story24 | B42 | 40 MPa RC Beam (35 cm x 25 cm) | Beam | 40MPa | Concrete Rectangular | 250 | 350 | 875 | 7025 | 0.61 | 1503.82 | G300E | 7209113.54 | 56.57 | G300E | 2051808.43 | 16.1
1282 | Story24 | B43 | 40 MPa RC Beam (35 cm x 25 cm) | Beam | 40MPa | Concrete Rectangular | 250 | 350 | 875 | 7025 | 0.61 | 1503.82 | G300E | 6630721.88 | 52.03 | G300E | 1503063.58 | 11.79
1283 | Story24 | B44 | 40 MPa RC Beam (35 cm x 25 cm) | Beam | 40MPa | Concrete Rectangular | 250 | 350 | 875 | 7025 | 0.61 | 1503.82 | G300E | 7483966.67 | 58.72 | G300E | 3519656.57 | 27.62
1284 | Story24 | B45 | 40 MPa RC Beam (35 cm x 25 cm) | Beam | 40MPa | Concrete Rectangular | 250 | 350 | 875 | 7025 | 0.61 | 1503.82 | G300E | 4341157.29 | 34.06 | G300E | 1461595.74 | 11.47
1285 | Story24 | B46 | 40 MPa RC Beam (35 cm x 25 cm) | Beam | 40MPa | Concrete Rectangular | 250 | 350 | 875 | 7025 | 0.61 | 1503.82 | G300E | 4724312.5 | 37.07 | G300E | 3004754.08 | 23.58
1286 | Story24 | B47 | 40 MPa RC Beam (35 cm x 25 cm) | Beam | 40MPa | Concrete Rectangular | 250 | 350 | 875 | 7025 | 0.61 | 1503.82 | G300E | 7483381.25 | 58.72 | G300E | 3519672.96 | 27.62
1287 | Story24 | B48 | 40 MPa RC Beam (35 cm x 25 cm) | Beam | 40MPa | Concrete Rectangular | 250 | 350 | 875 | 7025 | 0.61 | 1503.82 | G300E | 7101689.58 | 55.72 | G300E | 1484784.83 | 11.65
1288 | Story24 | B49 | 40 MPa RC Beam (35 cm x 25 cm) | Beam | 40MPa | Concrete Rectangular | 250 | 350 | 875 | 7025 | 0.61 | 1503.82 | G300E | 7209113.54 | 56.57 | G300E | 2051794.09 | 16.1
1289 | Story24 | B5 | 40 MPa RC Beam (35 cm x 25 cm) | Beam | 40MPa | Concrete Rectangular | 250 | 350 | 875 | 7025 | 0.61 | 1503.82 | G300E | 7434498.96 | 58.33 | G300E | 2684092.39 | 21.06
1290 | Story24 | B50 | 40 MPa RC Beam (35 cm x 25 cm) | Beam | 40MPa | Concrete Rectangular | 250 | 350 | 875 | 7025 | 0.61 | 1503.82 | G300E | 6663212.5 | 52.28 | G300E | 1922891.05 | 15.09
1291 | Story24 | B51 | 40 MPa RC Beam (35 cm x 25 cm) | Beam | 40MPa | Concrete Rectangular | 250 | 350 | 875 | 7200 | 0.63 | 1541.28 | G300E | 7252500 | 56.91 | G300E | 2032374.45 | 15.95
1292 | Story24 | B52 | 40 MPa RC Beam (35 cm x 25 cm) | Beam | 40MPa | Concrete Rectangular | 250 | 350 | 875 | 7025 | 0.61 | 1503.82 | G300E | 7060710.42 | 55.4 | G300E | 2534954.86 | 19.89
1293 | Story24 | B54 | 40 MPa RC Beam (35 cm x 25 cm) | Beam | 40MPa | Concrete Rectangular | 250 | 350 | 875 | 7025 | 0.61 | 1503.82 | G300E | 7060417.71 | 55.4 | G300E | 2534921.05 | 19.89
1294 | Story24 | B55 | 40 MPa RC Beam (35 cm x 25 cm) | Beam | 40MPa | Concrete Rectangular | 250 | 350 | 875 | 7025 | 0.61 | 1503.82 | G300E | 7077102.08 | 55.53 | G300E | 1982962.12 | 15.56
1295 | Story24 | B56 | 40 MPa RC Beam (35 cm x 25 cm) | Beam | 40MPa | Concrete Rectangular | 250 | 350 | 875 | 7025 | 0.61 | 1503.82 | G300E | 6663505.21 | 52.28 | G300E | 1922886.95 | 15.09
1296 | Story24 | B57 | 40 MPa RC Beam (35 cm x 25 cm) | Beam | 40MPa | Concrete Rectangular | 250 | 350 | 875 | 7025 | 0.61 | 1503.82 | G300E | 7209113.54 | 56.57 | G300E | 2051806.39 | 16.1
1297 | Story24 | B58 | 40 MPa RC Beam (35 cm x 25 cm) | Beam | 40MPa | Concrete Rectangular | 250 | 350 | 875 | 7025 | 0.61 | 1503.82 | G300E | 7101689.58 | 55.72 | G300E | 1484784.83 | 11.65
1298 | Story24 | B59 | 40 MPa RC Beam (35 cm x 25 cm) | Beam | 40MPa | Concrete Rectangular | 250 | 350 | 875 | 7025 | 0.61 | 1503.82 | G300E | 7483966.67 | 58.72 | G300E | 3519654.52 | 27.62
1299 | Story24 | B6 | 40 MPa RC Beam (35 cm x 25 cm) | Beam | 40MPa | Concrete Rectangular | 250 | 350 | 875 | 7025 | 0.61 | 1503.82 | G300E | 4692407.29 | 36.82 | G300E | 3470745.74 | 27.23
1300 | Story24 | B60 | 40 MPa RC Beam (35 cm x 25 cm) | Beam | 40MPa | Concrete Rectangular | 250 | 350 | 875 | 7025 | 0.61 | 1503.82 | G300E | 4724605.21 | 37.07 | G300E | 3004754.08 | 23.58
1301 | Story24 | B61 | 40 MPa RC Beam (35 cm x 25 cm) | Beam | 40MPa | Concrete Rectangular | 250 | 350 | 875 | 7025 | 0.61 | 1503.82 | G300E | 5379101.04 | 42.21 | G300E | 3027560.59 | 23.76
1302 | Story24 | B62 | 40 MPa RC Beam (35 cm x 25 cm) | Beam | 40MPa | Concrete Rectangular | 250 | 350 | 875 | 7025 | 0.61 | 1503.82 | G300E | 7120422.92 | 55.87 | G300E | 1105806.42 | 8.68
1303 | Story24 | B63 | 40 MPa RC Beam (35 cm x 25 cm) | Beam | 40MPa | Concrete Rectangular | 250 | 350 | 875 | 7025 | 0.61 | 1503.82 | G300E | 7798042.71 | 61.19 | G300E | 2468884.15 | 19.37
1304 | Story24 | B64 | 40 MPa RC Beam (35 cm x 25 cm) | Beam | 40MPa | Concrete Rectangular | 250 | 350 | 875 | 7025 | 0.61 | 1503.82 | G300E | 6292351.04 | 49.37 | G300E | 1507211.7 | 11.83
1305 | Story24 | B65 | 40 MPa RC Beam (35 cm x 25 cm) | Beam | 40MPa | Concrete Rectangular | 250 | 350 | 875 | 7025 | 0.61 | 1503.82 | G300E | 7500651.04 | 58.85 | G300E | 2816034.04 | 22.1
1306 | Story24 | B66 | 40 MPa RC Beam (35 cm x 25 cm) | Beam | 40MPa | Concrete Rectangular | 250 | 350 | 875 | 7025 | 0.61 | 1503.82 | G300E | 6669359.38 | 52.33 | G300E | 1962973.8 | 15.4
1307 | Story24 | B67 | 40 MPa RC Beam (35 cm x 25 cm) | Beam | 40MPa | Concrete Rectangular | 250 | 350 | 875 | 7025 | 0.61 | 1503.82 | G300E | 7704668.75 | 60.45 | G300E | 3049453.42 | 23.93
1308 | Story24 | B68 | 40 MPa RC Beam (35 cm x 25 cm) | Beam | 40MPa | Concrete Rectangular | 250 | 350 | 875 | 7025 | 0.61 | 1503.82 | G300E | 6359381.25 | 49.9 | G300E | 2472702.38 | 19.4
1309 | Story24 | B69 | 40 MPa RC Beam (35 cm x 25 cm) | Beam | 40MPa | Concrete Rectangular | 250 | 350 | 875 | 7025 | 0.61 | 1503.82 | G300E | 7704961.46 | 60.46 | G300E | 3049461.61 | 23.93
1310 | Story24 | B7 | 40 MPa RC Beam (35 cm x 25 cm) | Beam | 40MPa | Concrete Rectangular | 250 | 350 | 875 | 7025 | 0.61 | 1503.82 | G300E | 7705254.17 | 60.46 | G300E | 3049291.55 | 23.93
1311 | Story24 | B70 | 40 MPa RC Beam (35 cm x 25 cm) | Beam | 40MPa | Concrete Rectangular | 250 | 350 | 875 | 7025 | 0.61 | 1503.82 | G300E | 6669359.38 | 52.33 | G300E | 1962984.04 | 15.4
1312 | Story24 | B71 | 40 MPa RC Beam (35 cm x 25 cm) | Beam | 40MPa | Concrete Rectangular | 250 | 350 | 875 | 7025 | 0.61 | 1503.82 | G300E | 7500943.75 | 58.86 | G300E | 2816023.79 | 22.1
1313 | Story24 | B72 | 40 MPa RC Beam (35 cm x 25 cm) | Beam | 40MPa | Concrete Rectangular | 250 | 350 | 875 | 7025 | 0.61 | 1503.82 | G300E | 6292058.33 | 49.37 | G300E | 1015460.68 | 7.97
1314 | Story24 | B73 | 40 MPa RC Beam (35 cm x 25 cm) | Beam | 40MPa | Concrete Rectangular | 250 | 350 | 875 | 7025 | 0.61 | 1503.82 | G300E | 7719596.88 | 60.57 | G300E | 2468872.88 | 19.37
1315 | Story24 | B74 | 40 MPa RC Beam (35 cm x 25 cm) | Beam | 40MPa | Concrete Rectangular | 250 | 350 | 875 | 7025 | 0.61 | 1503.82 | G300E | 7120422.92 | 55.87 | G300E | 614050.27 | 4.82
1316 | Story24 | B75 | 40 MPa RC Beam (35 cm x 25 cm) | Beam | 40MPa | Concrete Rectangular | 250 | 350 | 875 | 7025 | 0.61 | 1503.82 | G300E | 5223087.5 | 40.98 | G300E | 3027560.59 | 23.76
1317 | Story24 | B76 | 40 MPa RC Beam (35 cm x 25 cm) | Beam | 40MPa | Concrete Rectangular | 250 | 350 | 875 | 7025 | 0.61 | 1503.82 | G300E | 5157813.54 | 40.47 | G300E | 3531018.92 | 27.71
1318 | Story24 | B77 | 40 MPa RC Beam (35 cm x 25 cm) | Beam | 40MPa | Concrete Rectangular | 250 | 350 | 875 | 7025 | 0.61 | 1503.82 | G300E | 4904913.54 | 38.49 | G300E | 2696824.91 | 21.16
1319 | Story24 | B78 | 40 MPa RC Beam (35 cm x 25 cm) | Beam | 40MPa | Concrete Rectangular | 250 | 350 | 875 | 7025 | 0.61 | 1503.82 | G300E | 4692700 | 36.82 | G300E | 3470745.74 | 27.23
1320 | Story24 | B79 | 40 MPa RC Beam (35 cm x 25 cm) | Beam | 40MPa | Concrete Rectangular | 250 | 350 | 875 | 7025 | 0.61 | 1503.82 | G300E | 4496585.42 | 35.28 | G300E | 1461595.74 | 11.47
1321 | Story24 | B8 | 40 MPa RC Beam (35 cm x 25 cm) | Beam | 40MPa | Concrete Rectangular | 250 | 350 | 875 | 7025 | 0.61 | 1503.82 | G300E | 4495707.29 | 35.27 | G300E | 1461595.74 | 11.47
1322 | Story24 | B80 | 40 MPa RC Beam (35 cm x 25 cm) | Beam | 40MPa | Concrete Rectangular | 250 | 350 | 875 | 7025 | 0.61 | 1503.82 | G300E | 4692700 | 36.82 | G300E | 3470745.74 | 27.23
1323 | Story24 | B81 | 40 MPa RC Beam (35 cm x 25 cm) | Beam | 40MPa | Concrete Rectangular | 250 | 350 | 875 | 7025 | 0.61 | 1503.82 | G300E | 4904913.54 | 38.49 | G300E | 2696824.91 | 21.16
1324 | Story24 | B82 | 40 MPa RC Beam (35 cm x 25 cm) | Beam | 40MPa | Concrete Rectangular | 250 | 350 | 875 | 7025 | 0.61 | 1503.82 | G300E | 5157813.54 | 40.47 | G300E | 3531018.92 | 27.71
1325 | Story24 | B9 | 40 MPa RC Beam (35 cm x 25 cm) | Beam | 40MPa | Concrete Rectangular | 250 | 350 | 875 | 7025 | 0.61 | 1503.82 | G300E | 7704961.46 | 60.46 | G300E | 3049423.71 | 23.93
1326 | Story25 | B1 | 40 MPa RC Beam (47.5 cm x 25 cm) | Beam | 40MPa | Concrete Rectangular | 250 | 475 | 1187.5 | 7025 | 0.83 | 2040.9 | G300E | 3917315.62 | 30.74 | G300E | 4180662.97 | 32.8
1327 | Story25 | B10 | 40 MPa RC Beam (47.5 cm x 25 cm) | Beam | 40MPa | Concrete Rectangular | 250 | 475 | 1187.5 | 7025 | 0.83 | 2040.9 | G300E | 3497864.58 | 27.45 | G300E | 4154904.64 | 32.6
1328 | Story25 | B11 | 40 MPa RC Beam (47.5 cm x 25 cm) | Beam | 40MPa | Concrete Rectangular | 250 | 475 | 1187.5 | 7025 | 0.83 | 2040.9 | G300E | 5583411.46 | 43.81 | G300E | 3148651.25 | 24.71
1329 | Story25 | B12 | 40 MPa RC Beam (47.5 cm x 25 cm) | Beam | 40MPa | Concrete Rectangular | 250 | 475 | 1187.5 | 7025 | 0.83 | 2040.9 | G300E | 3649487.5 | 28.64 | G300E | 3742771.3 | 29.37
1330 | Story25 | B13 | 40 MPa RC Beam (47.5 cm x 25 cm) | Beam | 40MPa | Concrete Rectangular | 250 | 475 | 1187.5 | 7025 | 0.83 | 2040.9 | G300E | 5715422.92 | 44.85 | G300E | 2549482.41 | 20
1331 | Story25 | B14 | 40 MPa RC Beam (47.5 cm x 25 cm) | Beam | 40MPa | Concrete Rectangular | 250 | 475 | 1187.5 | 7025 | 0.83 | 2040.9 | G300E | 3861993.75 | 30.3 | G300E | 4362434.85 | 34.23
1332 | Story25 | B15 | 40 MPa RC Beam (47.5 cm x 25 cm) | Beam | 40MPa | Concrete Rectangular | 250 | 475 | 1187.5 | 7025 | 0.83 | 2040.9 | G300E | 3920242.71 | 30.76 | G300E | 4183004.64 | 32.82
1333 | Story25 | B16 | 40 MPa RC Beam (47.5 cm x 25 cm) | Beam | 40MPa | Concrete Rectangular | 250 | 475 | 1187.5 | 7025 | 0.83 | 2040.9 | G300E | 3538258.33 | 27.76 | G300E | 4008257.76 | 31.45
1334 | Story25 | B17 | 40 MPa RC Beam (47.5 cm x 25 cm) | Beam | 40MPa | Concrete Rectangular | 250 | 475 | 1187.5 | 7025 | 0.83 | 2040.9 | G300E | 5209037.5 | 40.87 | G300E | 690306.28 | 5.42
1335 | Story25 | B18 | 40 MPa RC Beam (47.5 cm x 25 cm) | Beam | 40MPa | Concrete Rectangular | 250 | 475 | 1187.5 | 7025 | 0.83 | 2040.9 | G300E | 5110102.08 | 40.1 | G300E | 1803535.57 | 14.15
1336 | Story25 | B19 | 40 MPa RC Beam (47.5 cm x 25 cm) | Beam | 40MPa | Concrete Rectangular | 250 | 475 | 1187.5 | 7025 | 0.83 | 2040.9 | G300E | 4362232.29 | 34.23 | G300E | 648844.22 | 5.09
1337 | Story25 | B2 | 40 MPa RC Beam (47.5 cm x 25 cm) | Beam | 40MPa | Concrete Rectangular | 250 | 475 | 1187.5 | 7025 | 0.83 | 2040.9 | G300E | 3844138.54 | 30.16 | G300E | 4350726.51 | 34.14
1338 | Story25 | B20 | 40 MPa RC Beam (47.5 cm x 25 cm) | Beam | 40MPa | Concrete Rectangular | 250 | 475 | 1187.5 | 7025 | 0.83 | 2040.9 | G300E | 4992140.62 | 39.17 | G300E | 2379057.08 | 18.67
1339 | Story25 | B21 | 40 MPa RC Beam (47.5 cm x 25 cm) | Beam | 40MPa | Concrete Rectangular | 250 | 475 | 1187.5 | 7025 | 0.83 | 2040.9 | G300E | 4791050 | 37.59 | G300E | 1177803.82 | 9.24
1340 | Story25 | B22 | 40 MPa RC Beam (47.5 cm x 25 cm) | Beam | 40MPa | Concrete Rectangular | 250 | 475 | 1187.5 | 7200 | 0.86 | 2091.74 | G300E | 5093400 | 39.96 | G300E | 3204207.6 | 25.14
1341 | Story25 | B23 | 40 MPa RC Beam (47.5 cm x 25 cm) | Beam | 40MPa | Concrete Rectangular | 250 | 475 | 1187.5 | 7025 | 0.83 | 2040.9 | G300E | 4310715.62 | 33.82 | G300E | 1887585.89 | 14.81
1342 | Story25 | B24 | 40 MPa RC Beam (47.5 cm x 25 cm) | Beam | 40MPa | Concrete Rectangular | 250 | 475 | 1187.5 | 7200 | 0.86 | 2091.74 | G300E | 5139600 | 40.33 | G300E | 3204207.6 | 25.14
1343 | Story25 | B25 | 40 MPa RC Beam (47.5 cm x 25 cm) | Beam | 40MPa | Concrete Rectangular | 250 | 475 | 1187.5 | 7025 | 0.83 | 2040.9 | G300E | 4797196.88 | 37.64 | G300E | 1178115.26 | 9.24
1344 | Story25 | B26 | 40 MPa RC Beam (47.5 cm x 25 cm) | Beam | 40MPa | Concrete Rectangular | 250 | 475 | 1187.5 | 7025 | 0.83 | 2040.9 | G300E | 5021118.75 | 39.4 | G300E | 2378919.44 | 18.67
1345 | Story25 | B27 | 40 MPa RC Beam (47.5 cm x 25 cm) | Beam | 40MPa | Concrete Rectangular | 250 | 475 | 1187.5 | 7025 | 0.83 | 2040.9 | G300E | 4403504.17 | 34.55 | G300E | 648844.22 | 5.09
1346 | Story25 | B28 | 40 MPa RC Beam (47.5 cm x 25 cm) | Beam | 40MPa | Concrete Rectangular | 250 | 475 | 1187.5 | 7025 | 0.83 | 2040.9 | G300E | 5111858.33 | 40.11 | G300E | 1803713.53 | 14.15
1347 | Story25 | B29 | 40 MPa RC Beam (47.5 cm x 25 cm) | Beam | 40MPa | Concrete Rectangular | 250 | 475 | 1187.5 | 7025 | 0.83 | 2040.9 | G300E | 5214306.25 | 40.91 | G300E | 690906.92 | 5.42
1348 | Story25 | B3 | 40 MPa RC Beam (47.5 cm x 25 cm) | Beam | 40MPa | Concrete Rectangular | 250 | 475 | 1187.5 | 7025 | 0.83 | 2040.9 | G300E | 5634050 | 44.21 | G300E | 2491240.04 | 19.55
1349 | Story25 | B30 | 40 MPa RC Beam (47.5 cm x 25 cm) | Beam | 40MPa | Concrete Rectangular | 250 | 475 | 1187.5 | 7025 | 0.83 | 2040.9 | G300E | 3537672.92 | 27.76 | G300E | 4009428.6 | 31.46
1350 | Story25 | B31 | 40 MPa RC Beam (47.5 cm x 25 cm) | Beam | 40MPa | Concrete Rectangular | 250 | 475 | 1187.5 | 7025 | 0.83 | 2040.9 | G300E | 3376683.33 | 26.49 | G300E | 3126327.55 | 24.53
1351 | Story25 | B32 | 40 MPa RC Beam (47.5 cm x 25 cm) | Beam | 40MPa | Concrete Rectangular | 250 | 475 | 1187.5 | 7025 | 0.83 | 2040.9 | G300E | 5373539.58 | 42.16 | G300E | 2565639.84 | 20.13
1352 | Story25 | B33 | 40 MPa RC Beam (47.5 cm x 25 cm) | Beam | 40MPa | Concrete Rectangular | 250 | 475 | 1187.5 | 7025 | 0.83 | 2040.9 | G300E | 4457362.5 | 34.97 | G300E | 648844.22 | 5.09
1353 | Story25 | B34 | 40 MPa RC Beam (47.5 cm x 25 cm) | Beam | 40MPa | Concrete Rectangular | 250 | 475 | 1187.5 | 7025 | 0.83 | 2040.9 | G300E | 5224551.04 | 40.99 | G300E | 3144653.95 | 24.67
1354 | Story25 | B35 | 40 MPa RC Beam (47.5 cm x 25 cm) | Beam | 40MPa | Concrete Rectangular | 250 | 475 | 1187.5 | 7025 | 0.83 | 2040.9 | G300E | 4297836.46 | 33.72 | G300E | 1887585.89 | 14.81
1355 | Story25 | B36 | 40 MPa RC Beam (47.5 cm x 25 cm) | Beam | 40MPa | Concrete Rectangular | 250 | 475 | 1187.5 | 7200 | 0.86 | 2091.74 | G300E | 5056800 | 39.68 | G300E | 2527844.62 | 19.83
1356 | Story25 | B4 | 40 MPa RC Beam (47.5 cm x 25 cm) | Beam | 40MPa | Concrete Rectangular | 250 | 475 | 1187.5 | 7025 | 0.83 | 2040.9 | G300E | 3633095.83 | 28.51 | G300E | 3876539.01 | 30.42
1357 | Story25 | B40 | 40 MPa RC Beam (47.5 cm x 25 cm) | Beam | 40MPa | Concrete Rectangular | 250 | 475 | 1187.5 | 7025 | 0.83 | 2040.9 | G300E | 4981017.71 | 39.08 | G300E | 2466403.96 | 19.35
1358 | Story25 | B41 | 40 MPa RC Beam (47.5 cm x 25 cm) | Beam | 40MPa | Concrete Rectangular | 250 | 475 | 1187.5 | 7025 | 0.83 | 2040.9 | G300E | 4299300 | 33.73 | G300E | 1887585.89 | 14.81
1359 | Story25 | B42 | 40 MPa RC Beam (47.5 cm x 25 cm) | Beam | 40MPa | Concrete Rectangular | 250 | 475 | 1187.5 | 7025 | 0.83 | 2040.9 | G300E | 5225429.17 | 41 | G300E | 3144776.3 | 24.68
1360 | Story25 | B43 | 40 MPa RC Beam (47.5 cm x 25 cm) | Beam | 40MPa | Concrete Rectangular | 250 | 475 | 1187.5 | 7025 | 0.83 | 2040.9 | G300E | 4457362.5 | 34.97 | G300E | 648844.22 | 5.09
1361 | Story25 | B44 | 40 MPa RC Beam (47.5 cm x 25 cm) | Beam | 40MPa | Concrete Rectangular | 250 | 475 | 1187.5 | 7025 | 0.83 | 2040.9 | G300E | 5373832.29 | 42.17 | G300E | 2565714.92 | 20.13
1362 | Story25 | B45 | 40 MPa RC Beam (47.5 cm x 25 cm) | Beam | 40MPa | Concrete Rectangular | 250 | 475 | 1187.5 | 7025 | 0.83 | 2040.9 | G300E | 3376097.92 | 26.49 | G300E | 3126327.55 | 24.53
1363 | Story25 | B46 | 40 MPa RC Beam (47.5 cm x 25 cm) | Beam | 40MPa | Concrete Rectangular | 250 | 475 | 1187.5 | 7025 | 0.83 | 2040.9 | G300E | 3537672.92 | 27.76 | G300E | 4009428.6 | 31.46
1364 | Story25 | B47 | 40 MPa RC Beam (47.5 cm x 25 cm) | Beam | 40MPa | Concrete Rectangular | 250 | 475 | 1187.5 | 7025 | 0.83 | 2040.9 | G300E | 5373832.29 | 42.17 | G300E | 2565721.87 | 20.13
1365 | Story25 | B48 | 40 MPa RC Beam (47.5 cm x 25 cm) | Beam | 40MPa | Concrete Rectangular | 250 | 475 | 1187.5 | 7025 | 0.83 | 2040.9 | G300E | 5111858.33 | 40.11 | G300E | 1803720.49 | 14.15
1366 | Story25 | B49 | 40 MPa RC Beam (47.5 cm x 25 cm) | Beam | 40MPa | Concrete Rectangular | 250 | 475 | 1187.5 | 7025 | 0.83 | 2040.9 | G300E | 5225429.17 | 41 | G300E | 3144770.74 | 24.68
1367 | Story25 | B5 | 40 MPa RC Beam (47.5 cm x 25 cm) | Beam | 40MPa | Concrete Rectangular | 250 | 475 | 1187.5 | 7025 | 0.83 | 2040.9 | G300E | 5543603.12 | 43.5 | G300E | 3148157.67 | 24.7
1368 | Story25 | B50 | 40 MPa RC Beam (47.5 cm x 25 cm) | Beam | 40MPa | Concrete Rectangular | 250 | 475 | 1187.5 | 7025 | 0.83 | 2040.9 | G300E | 5023167.71 | 39.41 | G300E | 2378963.93 | 18.67
1369 | Story25 | B51 | 40 MPa RC Beam (47.5 cm x 25 cm) | Beam | 40MPa | Concrete Rectangular | 250 | 475 | 1187.5 | 7200 | 0.86 | 2091.74 | G300E | 5104200 | 40.05 | G300E | 2527844.62 | 19.83
1370 | Story25 | B52 | 40 MPa RC Beam (47.5 cm x 25 cm) | Beam | 40MPa | Concrete Rectangular | 250 | 475 | 1187.5 | 7025 | 0.83 | 2040.9 | G300E | 5010873.96 | 39.32 | G300E | 3126327.55 | 24.53
1371 | Story25 | B54 | 40 MPa RC Beam (47.5 cm x 25 cm) | Beam | 40MPa | Concrete Rectangular | 250 | 475 | 1187.5 | 7025 | 0.83 | 2040.9 | G300E | 5014679.17 | 39.35 | G300E | 3126327.55 | 24.53
1372 | Story25 | B55 | 40 MPa RC Beam (47.5 cm x 25 cm) | Beam | 40MPa | Concrete Rectangular | 250 | 475 | 1187.5 | 7025 | 0.83 | 2040.9 | G300E | 4981017.71 | 39.08 | G300E | 2466403.96 | 19.35
1373 | Story25 | B56 | 40 MPa RC Beam (47.5 cm x 25 cm) | Beam | 40MPa | Concrete Rectangular | 250 | 475 | 1187.5 | 7025 | 0.83 | 2040.9 | G300E | 5021118.75 | 39.4 | G300E | 2378915.27 | 18.67
1374 | Story25 | B57 | 40 MPa RC Beam (47.5 cm x 25 cm) | Beam | 40MPa | Concrete Rectangular | 250 | 475 | 1187.5 | 7025 | 0.83 | 2040.9 | G300E | 5225429.17 | 41 | G300E | 3144776.3 | 24.68
1375 | Story25 | B58 | 40 MPa RC Beam (47.5 cm x 25 cm) | Beam | 40MPa | Concrete Rectangular | 250 | 475 | 1187.5 | 7025 | 0.83 | 2040.9 | G300E | 5111858.33 | 40.11 | G300E | 1803713.53 | 14.15
1376 | Story25 | B59 | 40 MPa RC Beam (47.5 cm x 25 cm) | Beam | 40MPa | Concrete Rectangular | 250 | 475 | 1187.5 | 7025 | 0.83 | 2040.9 | G300E | 5373832.29 | 42.17 | G300E | 2565714.92 | 20.13
1377 | Story25 | B6 | 40 MPa RC Beam (47.5 cm x 25 cm) | Beam | 40MPa | Concrete Rectangular | 250 | 475 | 1187.5 | 7025 | 0.83 | 2040.9 | G300E | 3497864.58 | 27.45 | G300E | 4154904.64 | 32.6
1378 | Story25 | B60 | 40 MPa RC Beam (47.5 cm x 25 cm) | Beam | 40MPa | Concrete Rectangular | 250 | 475 | 1187.5 | 7025 | 0.83 | 2040.9 | G300E | 3537672.92 | 27.76 | G300E | 4009428.6 | 31.46
1379 | Story25 | B61 | 40 MPa RC Beam (47.5 cm x 25 cm) | Beam | 40MPa | Concrete Rectangular | 250 | 475 | 1187.5 | 7025 | 0.83 | 2040.9 | G300E | 3920242.71 | 30.76 | G300E | 4183004.64 | 32.82
1380 | Story25 | B62 | 40 MPa RC Beam (47.5 cm x 25 cm) | Beam | 40MPa | Concrete Rectangular | 250 | 475 | 1187.5 | 7025 | 0.83 | 2040.9 | G300E | 5214306.25 | 40.91 | G300E | 690912.48 | 5.42
1381 | Story25 | B63 | 40 MPa RC Beam (47.5 cm x 25 cm) | Beam | 40MPa | Concrete Rectangular | 250 | 475 | 1187.5 | 7025 | 0.83 | 2040.9 | G300E | 5715422.92 | 44.85 | G300E | 2549474.07 | 20
1382 | Story25 | B64 | 40 MPa RC Beam (47.5 cm x 25 cm) | Beam | 40MPa | Concrete Rectangular | 250 | 475 | 1187.5 | 7025 | 0.83 | 2040.9 | G300E | 4403504.17 | 34.55 | G300E | 648844.22 | 5.09
1383 | Story25 | B65 | 40 MPa RC Beam (47.5 cm x 25 cm) | Beam | 40MPa | Concrete Rectangular | 250 | 475 | 1187.5 | 7025 | 0.83 | 2040.9 | G300E | 5583411.46 | 43.81 | G300E | 3148637.34 | 24.71
1384 | Story25 | B66 | 40 MPa RC Beam (47.5 cm x 25 cm) | Beam | 40MPa | Concrete Rectangular | 250 | 475 | 1187.5 | 7025 | 0.83 | 2040.9 | G300E | 4798075 | 37.65 | G300E | 1178140.28 | 9.24
1385 | Story25 | B67 | 40 MPa RC Beam (47.5 cm x 25 cm) | Beam | 40MPa | Concrete Rectangular | 250 | 475 | 1187.5 | 7025 | 0.83 | 2040.9 | G300E | 5502038.54 | 43.17 | G300E | 2576818.37 | 20.22
1386 | Story25 | B68 | 40 MPa RC Beam (47.5 cm x 25 cm) | Beam | 40MPa | Concrete Rectangular | 250 | 475 | 1187.5 | 7025 | 0.83 | 2040.9 | G300E | 4312179.17 | 33.83 | G300E | 1887585.89 | 14.81
1387 | Story25 | B69 | 40 MPa RC Beam (47.5 cm x 25 cm) | Beam | 40MPa | Concrete Rectangular | 250 | 475 | 1187.5 | 7025 | 0.83 | 2040.9 | G300E | 5502623.96 | 43.18 | G300E | 2576844.79 | 20.22
1388 | Story25 | B7 | 40 MPa RC Beam (47.5 cm x 25 cm) | Beam | 40MPa | Concrete Rectangular | 250 | 475 | 1187.5 | 7025 | 0.83 | 2040.9 | G300E | 5501745.83 | 43.17 | G300E | 2576705.75 | 20.22
1389 | Story25 | B70 | 40 MPa RC Beam (47.5 cm x 25 cm) | Beam | 40MPa | Concrete Rectangular | 250 | 475 | 1187.5 | 7025 | 0.83 | 2040.9 | G300E | 4796904.17 | 37.64 | G300E | 1178099.96 | 9.24
1390 | Story25 | B71 | 40 MPa RC Beam (47.5 cm x 25 cm) | Beam | 40MPa | Concrete Rectangular | 250 | 475 | 1187.5 | 7025 | 0.83 | 2040.9 | G300E | 5583411.46 | 43.81 | G300E | 3148638.73 | 24.71
1391 | Story25 | B72 | 40 MPa RC Beam (47.5 cm x 25 cm) | Beam | 40MPa | Concrete Rectangular | 250 | 475 | 1187.5 | 7025 | 0.83 | 2040.9 | G300E | 4403504.17 | 34.55 | G300E | 648844.22 | 5.09
1392 | Story25 | B73 | 40 MPa RC Beam (47.5 cm x 25 cm) | Beam | 40MPa | Concrete Rectangular | 250 | 475 | 1187.5 | 7025 | 0.83 | 2040.9 | G300E | 5715422.92 | 44.85 | G300E | 2549474.07 | 20
1393 | Story25 | B74 | 40 MPa RC Beam (47.5 cm x 25 cm) | Beam | 40MPa | Concrete Rectangular | 250 | 475 | 1187.5 | 7025 | 0.83 | 2040.9 | G300E | 5214306.25 | 40.91 | G300E | 690906.92 | 5.42
1394 | Story25 | B75 | 40 MPa RC Beam (47.5 cm x 25 cm) | Beam | 40MPa | Concrete Rectangular | 250 | 475 | 1187.5 | 7025 | 0.83 | 2040.9 | G300E | 3920242.71 | 30.76 | G300E | 4183004.64 | 32.82
1395 | Story25 | B76 | 40 MPa RC Beam (47.5 cm x 25 cm) | Beam | 40MPa | Concrete Rectangular | 250 | 475 | 1187.5 | 7025 | 0.83 | 2040.9 | G300E | 3861993.75 | 30.3 | G300E | 4362434.85 | 34.23
1396 | Story25 | B77 | 40 MPa RC Beam (47.5 cm x 25 cm) | Beam | 40MPa | Concrete Rectangular | 250 | 475 | 1187.5 | 7025 | 0.83 | 2040.9 | G300E | 3649780.21 | 28.64 | G300E | 3742771.3 | 29.37
1397 | Story25 | B78 | 40 MPa RC Beam (47.5 cm x 25 cm) | Beam | 40MPa | Concrete Rectangular | 250 | 475 | 1187.5 | 7025 | 0.83 | 2040.9 | G300E | 3497864.58 | 27.45 | G300E | 4154904.64 | 32.6
1398 | Story25 | B79 | 40 MPa RC Beam (47.5 cm x 25 cm) | Beam | 40MPa | Concrete Rectangular | 250 | 475 | 1187.5 | 7025 | 0.83 | 2040.9 | G300E | 3369658.33 | 26.44 | G300E | 3126327.55 | 24.53
1399 | Story25 | B8 | 40 MPa RC Beam (47.5 cm x 25 cm) | Beam | 40MPa | Concrete Rectangular | 250 | 475 | 1187.5 | 7025 | 0.83 | 2040.9 | G300E | 3369658.33 | 26.44 | G300E | 3126327.55 | 24.53
1400 | Story25 | B80 | 40 MPa RC Beam (47.5 cm x 25 cm) | Beam | 40MPa | Concrete Rectangular | 250 | 475 | 1187.5 | 7025 | 0.83 | 2040.9 | G300E | 3497864.58 | 27.45 | G300E | 4154904.64 | 32.6
1401 | Story25 | B81 | 40 MPa RC Beam (47.5 cm x 25 cm) | Beam | 40MPa | Concrete Rectangular | 250 | 475 | 1187.5 | 7025 | 0.83 | 2040.9 | G300E | 3649780.21 | 28.64 | G300E | 3742771.3 | 29.37
1402 | Story25 | B82 | 40 MPa RC Beam (47.5 cm x 25 cm) | Beam | 40MPa | Concrete Rectangular | 250 | 475 | 1187.5 | 7025 | 0.83 | 2040.9 | G300E | 3861993.75 | 30.3 | G300E | 4362434.85 | 34.23
1403 | Story25 | B9 | 40 MPa RC Beam (47.5 cm x 25 cm) | Beam | 40MPa | Concrete Rectangular | 250 | 475 | 1187.5 | 7025 | 0.83 | 2040.9 | G300E | 5502331.25 | 43.17 | G300E | 2576828.1 | 20.22
1404 | Story26 | B1 | 40 MPa RC Beam (47.5 cm x 25 cm) | Beam | 40MPa | Concrete Rectangular | 250 | 475 | 1187.5 | 7025 | 0.83 | 2040.9 | G300E | 3961514.58 | 31.08 | G300E | 3832340.05 | 30.07
1405 | Story26 | B10 | 40 MPa RC Beam (47.5 cm x 25 cm) | Beam | 40MPa | Concrete Rectangular | 250 | 475 | 1187.5 | 7025 | 0.83 | 2040.9 | G300E | 3515427.08 | 27.58 | G300E | 3784335.89 | 29.69
1406 | Story26 | B11 | 40 MPa RC Beam (47.5 cm x 25 cm) | Beam | 40MPa | Concrete Rectangular | 250 | 475 | 1187.5 | 7025 | 0.83 | 2040.9 | G300E | 5480085.42 | 43 | G300E | 2547167.45 | 19.99
1407 | Story26 | B12 | 40 MPa RC Beam (47.5 cm x 25 cm) | Beam | 40MPa | Concrete Rectangular | 250 | 475 | 1187.5 | 7025 | 0.83 | 2040.9 | G300E | 3705102.08 | 29.07 | G300E | 3531728.6 | 27.71
1408 | Story26 | B13 | 40 MPa RC Beam (47.5 cm x 25 cm) | Beam | 40MPa | Concrete Rectangular | 250 | 475 | 1187.5 | 7025 | 0.83 | 2040.9 | G300E | 5641953.12 | 44.27 | G300E | 2567217.9 | 20.14
1409 | Story26 | B14 | 40 MPa RC Beam (47.5 cm x 25 cm) | Beam | 40MPa | Concrete Rectangular | 250 | 475 | 1187.5 | 7025 | 0.83 | 2040.9 | G300E | 3896240.62 | 30.57 | G300E | 3811691.46 | 29.91
1410 | Story26 | B15 | 40 MPa RC Beam (47.5 cm x 25 cm) | Beam | 40MPa | Concrete Rectangular | 250 | 475 | 1187.5 | 7025 | 0.83 | 2040.9 | G300E | 3962685.42 | 31.09 | G300E | 3833510.89 | 30.08
1411 | Story26 | B16 | 40 MPa RC Beam (47.5 cm x 25 cm) | Beam | 40MPa | Concrete Rectangular | 250 | 475 | 1187.5 | 7025 | 0.83 | 2040.9 | G300E | 3551137.5 | 27.86 | G300E | 3638859.85 | 28.55
1412 | Story26 | B17 | 40 MPa RC Beam (47.5 cm x 25 cm) | Beam | 40MPa | Concrete Rectangular | 250 | 475 | 1187.5 | 7025 | 0.83 | 2040.9 | G300E | 5144056.25 | 40.36 | G300E | 706111.95 | 5.54
1413 | Story26 | B18 | 40 MPa RC Beam (47.5 cm x 25 cm) | Beam | 40MPa | Concrete Rectangular | 250 | 475 | 1187.5 | 7025 | 0.83 | 2040.9 | G300E | 5110102.08 | 40.1 | G300E | 1800899.44 | 14.13
1414 | Story26 | B19 | 40 MPa RC Beam (47.5 cm x 25 cm) | Beam | 40MPa | Concrete Rectangular | 250 | 475 | 1187.5 | 7025 | 0.83 | 2040.9 | G300E | 4139773.96 | 32.48 | G300E | 648844.22 | 5.09
1415 | Story26 | B2 | 40 MPa RC Beam (47.5 cm x 25 cm) | Beam | 40MPa | Concrete Rectangular | 250 | 475 | 1187.5 | 7025 | 0.83 | 2040.9 | G300E | 3895069.79 | 30.56 | G300E | 3811691.46 | 29.91
1416 | Story26 | B20 | 40 MPa RC Beam (47.5 cm x 25 cm) | Beam | 40MPa | Concrete Rectangular | 250 | 475 | 1187.5 | 7025 | 0.83 | 2040.9 | G300E | 4984237.5 | 39.11 | G300E | 2994375 | 23.49
1417 | Story26 | B21 | 40 MPa RC Beam (47.5 cm x 25 cm) | Beam | 40MPa | Concrete Rectangular | 250 | 475 | 1187.5 | 7025 | 0.83 | 2040.9 | G300E | 4826467.71 | 37.87 | G300E | 1175623.72 | 9.22
1418 | Story26 | B22 | 40 MPa RC Beam (47.5 cm x 25 cm) | Beam | 40MPa | Concrete Rectangular | 250 | 475 | 1187.5 | 7200 | 0.86 | 2091.74 | G300E | 5118600 | 40.16 | G300E | 3204207.6 | 25.14
1419 | Story26 | B23 | 40 MPa RC Beam (47.5 cm x 25 cm) | Beam | 40MPa | Concrete Rectangular | 250 | 475 | 1187.5 | 7025 | 0.83 | 2040.9 | G300E | 4599911.46 | 36.09 | G300E | 1887585.89 | 14.81
1420 | Story26 | B24 | 40 MPa RC Beam (47.5 cm x 25 cm) | Beam | 40MPa | Concrete Rectangular | 250 | 475 | 1187.5 | 7200 | 0.86 | 2091.74 | G300E | 5114700 | 40.13 | G300E | 3204207.6 | 25.14
1421 | Story26 | B25 | 40 MPa RC Beam (47.5 cm x 25 cm) | Beam | 40MPa | Concrete Rectangular | 250 | 475 | 1187.5 | 7025 | 0.83 | 2040.9 | G300E | 4823540.62 | 37.85 | G300E | 1175383.19 | 9.22
1422 | Story26 | B26 | 40 MPa RC Beam (47.5 cm x 25 cm) | Beam | 40MPa | Concrete Rectangular | 250 | 475 | 1187.5 | 7025 | 0.83 | 2040.9 | G300E | 4982188.54 | 39.09 | G300E | 2994155.33 | 23.49
1423 | Story26 | B27 | 40 MPa RC Beam (47.5 cm x 25 cm) | Beam | 40MPa | Concrete Rectangular | 250 | 475 | 1187.5 | 7025 | 0.83 | 2040.9 | G300E | 4140066.67 | 32.48 | G300E | 648844.22 | 5.09
1424 | Story26 | B28 | 40 MPa RC Beam (47.5 cm x 25 cm) | Beam | 40MPa | Concrete Rectangular | 250 | 475 | 1187.5 | 7025 | 0.83 | 2040.9 | G300E | 5109516.67 | 40.09 | G300E | 1801059.33 | 14.13
1425 | Story26 | B29 | 40 MPa RC Beam (47.5 cm x 25 cm) | Beam | 40MPa | Concrete Rectangular | 250 | 475 | 1187.5 | 7025 | 0.83 | 2040.9 | G300E | 5145519.79 | 40.37 | G300E | 706561.04 | 5.54
1426 | Story26 | B3 | 40 MPa RC Beam (47.5 cm x 25 cm) | Beam | 40MPa | Concrete Rectangular | 250 | 475 | 1187.5 | 7025 | 0.83 | 2040.9 | G300E | 5643416.67 | 44.28 | G300E | 2567160.9 | 20.14
1427 | Story26 | B30 | 40 MPa RC Beam (47.5 cm x 25 cm) | Beam | 40MPa | Concrete Rectangular | 250 | 475 | 1187.5 | 7025 | 0.83 | 2040.9 | G300E | 3552015.62 | 27.87 | G300E | 3640030.68 | 28.56
1428 | Story26 | B31 | 40 MPa RC Beam (47.5 cm x 25 cm) | Beam | 40MPa | Concrete Rectangular | 250 | 475 | 1187.5 | 7025 | 0.83 | 2040.9 | G300E | 3374048.96 | 26.47 | G300E | 3126327.55 | 24.53
1429 | Story26 | B32 | 40 MPa RC Beam (47.5 cm x 25 cm) | Beam | 40MPa | Concrete Rectangular | 250 | 475 | 1187.5 | 7025 | 0.83 | 2040.9 | G300E | 5360075 | 42.06 | G300E | 2870338.02 | 22.52
1430 | Story26 | B33 | 40 MPa RC Beam (47.5 cm x 25 cm) | Beam | 40MPa | Concrete Rectangular | 250 | 475 | 1187.5 | 7025 | 0.83 | 2040.9 | G300E | 4716994.79 | 37.01 | G300E | 1887585.89 | 14.81
1431 | Story26 | B34 | 40 MPa RC Beam (47.5 cm x 25 cm) | Beam | 40MPa | Concrete Rectangular | 250 | 475 | 1187.5 | 7025 | 0.83 | 2040.9 | G300E | 5209330.21 | 40.87 | G300E | 3142596.21 | 24.66
1432 | Story26 | B35 | 40 MPa RC Beam (47.5 cm x 25 cm) | Beam | 40MPa | Concrete Rectangular | 250 | 475 | 1187.5 | 7025 | 0.83 | 2040.9 | G300E | 4364866.67 | 34.25 | G300E | 1887585.89 | 14.81
1433 | Story26 | B36 | 40 MPa RC Beam (47.5 cm x 25 cm) | Beam | 40MPa | Concrete Rectangular | 250 | 475 | 1187.5 | 7200 | 0.86 | 2091.74 | G300E | 5094000 | 39.97 | G300E | 2527844.62 | 19.83
1434 | Story26 | B4 | 40 MPa RC Beam (47.5 cm x 25 cm) | Beam | 40MPa | Concrete Rectangular | 250 | 475 | 1187.5 | 7025 | 0.83 | 2040.9 | G300E | 3705394.79 | 29.07 | G300E | 3378056.72 | 26.51
1435 | Story26 | B40 | 40 MPa RC Beam (47.5 cm x 25 cm) | Beam | 40MPa | Concrete Rectangular | 250 | 475 | 1187.5 | 7025 | 0.83 | 2040.9 | G300E | 4967260.42 | 38.97 | G300E | 2466403.96 | 19.35
1436 | Story26 | B41 | 40 MPa RC Beam (47.5 cm x 25 cm) | Beam | 40MPa | Concrete Rectangular | 250 | 475 | 1187.5 | 7025 | 0.83 | 2040.9 | G300E | 4364866.67 | 34.25 | G300E | 1887585.89 | 14.81
1437 | Story26 | B42 | 40 MPa RC Beam (47.5 cm x 25 cm) | Beam | 40MPa | Concrete Rectangular | 250 | 475 | 1187.5 | 7025 | 0.83 | 2040.9 | G300E | 5207573.96 | 40.86 | G300E | 3142535.03 | 24.66
1438 | Story26 | B43 | 40 MPa RC Beam (47.5 cm x 25 cm) | Beam | 40MPa | Concrete Rectangular | 250 | 475 | 1187.5 | 7025 | 0.83 | 2040.9 | G300E | 4716702.08 | 37.01 | G300E | 1887585.89 | 14.81
1439 | Story26 | B44 | 40 MPa RC Beam (47.5 cm x 25 cm) | Beam | 40MPa | Concrete Rectangular | 250 | 475 | 1187.5 | 7025 | 0.83 | 2040.9 | G300E | 5360660.42 | 42.06 | G300E | 2870490.96 | 22.52
1440 | Story26 | B45 | 40 MPa RC Beam (47.5 cm x 25 cm) | Beam | 40MPa | Concrete Rectangular | 250 | 475 | 1187.5 | 7025 | 0.83 | 2040.9 | G300E | 3373170.83 | 26.47 | G300E | 3126327.55 | 24.53
1441 | Story26 | B46 | 40 MPa RC Beam (47.5 cm x 25 cm) | Beam | 40MPa | Concrete Rectangular | 250 | 475 | 1187.5 | 7025 | 0.83 | 2040.9 | G300E | 3552015.62 | 27.87 | G300E | 3640030.68 | 28.56
1442 | Story26 | B47 | 40 MPa RC Beam (47.5 cm x 25 cm) | Beam | 40MPa | Concrete Rectangular | 250 | 475 | 1187.5 | 7025 | 0.83 | 2040.9 | G300E | 5360660.42 | 42.06 | G300E | 2870500.69 | 22.52
1443 | Story26 | B48 | 40 MPa RC Beam (47.5 cm x 25 cm) | Beam | 40MPa | Concrete Rectangular | 250 | 475 | 1187.5 | 7025 | 0.83 | 2040.9 | G300E | 5109516.67 | 40.09 | G300E | 1801063.5 | 14.13
1444 | Story26 | B49 | 40 MPa RC Beam (47.5 cm x 25 cm) | Beam | 40MPa | Concrete Rectangular | 250 | 475 | 1187.5 | 7025 | 0.83 | 2040.9 | G300E | 5207573.96 | 40.86 | G300E | 3142507.23 | 24.66
1445 | Story26 | B5 | 40 MPa RC Beam (47.5 cm x 25 cm) | Beam | 40MPa | Concrete Rectangular | 250 | 475 | 1187.5 | 7025 | 0.83 | 2040.9 | G300E | 5481548.96 | 43.01 | G300E | 2547659.64 | 19.99
1446 | Story26 | B50 | 40 MPa RC Beam (47.5 cm x 25 cm) | Beam | 40MPa | Concrete Rectangular | 250 | 475 | 1187.5 | 7025 | 0.83 | 2040.9 | G300E | 4982188.54 | 39.09 | G300E | 2994153.94 | 23.49
1447 | Story26 | B51 | 40 MPa RC Beam (47.5 cm x 25 cm) | Beam | 40MPa | Concrete Rectangular | 250 | 475 | 1187.5 | 7200 | 0.86 | 2091.74 | G300E | 5091300 | 39.95 | G300E | 2527844.62 | 19.83
1448 | Story26 | B52 | 40 MPa RC Beam (47.5 cm x 25 cm) | Beam | 40MPa | Concrete Rectangular | 250 | 475 | 1187.5 | 7025 | 0.83 | 2040.9 | G300E | 4992726.04 | 39.17 | G300E | 3126327.55 | 24.53
1449 | Story26 | B54 | 40 MPa RC Beam (47.5 cm x 25 cm) | Beam | 40MPa | Concrete Rectangular | 250 | 475 | 1187.5 | 7025 | 0.83 | 2040.9 | G300E | 4990384.38 | 39.16 | G300E | 3126327.55 | 24.53
1450 | Story26 | B55 | 40 MPa RC Beam (47.5 cm x 25 cm) | Beam | 40MPa | Concrete Rectangular | 250 | 475 | 1187.5 | 7025 | 0.83 | 2040.9 | G300E | 4967260.42 | 38.97 | G300E | 2466403.96 | 19.35
1451 | Story26 | B56 | 40 MPa RC Beam (47.5 cm x 25 cm) | Beam | 40MPa | Concrete Rectangular | 250 | 475 | 1187.5 | 7025 | 0.83 | 2040.9 | G300E | 4982188.54 | 39.09 | G300E | 2994151.15 | 23.49
1452 | Story26 | B57 | 40 MPa RC Beam (47.5 cm x 25 cm) | Beam | 40MPa | Concrete Rectangular | 250 | 475 | 1187.5 | 7025 | 0.83 | 2040.9 | G300E | 5207573.96 | 40.86 | G300E | 3142535.03 | 24.66
1453 | Story26 | B58 | 40 MPa RC Beam (47.5 cm x 25 cm) | Beam | 40MPa | Concrete Rectangular | 250 | 475 | 1187.5 | 7025 | 0.83 | 2040.9 | G300E | 5109516.67 | 40.09 | G300E | 1801055.16 | 14.13
1454 | Story26 | B59 | 40 MPa RC Beam (47.5 cm x 25 cm) | Beam | 40MPa | Concrete Rectangular | 250 | 475 | 1187.5 | 7025 | 0.83 | 2040.9 | G300E | 5360660.42 | 42.06 | G300E | 2870490.96 | 22.52
1455 | Story26 | B6 | 40 MPa RC Beam (47.5 cm x 25 cm) | Beam | 40MPa | Concrete Rectangular | 250 | 475 | 1187.5 | 7025 | 0.83 | 2040.9 | G300E | 3516305.21 | 27.59 | G300E | 3784335.89 | 29.69
1456 | Story26 | B60 | 40 MPa RC Beam (47.5 cm x 25 cm) | Beam | 40MPa | Concrete Rectangular | 250 | 475 | 1187.5 | 7025 | 0.83 | 2040.9 | G300E | 3552015.62 | 27.87 | G300E | 3640030.68 | 28.56
1457 | Story26 | B61 | 40 MPa RC Beam (47.5 cm x 25 cm) | Beam | 40MPa | Concrete Rectangular | 250 | 475 | 1187.5 | 7025 | 0.83 | 2040.9 | G300E | 3962685.42 | 31.09 | G300E | 3833510.89 | 30.08
1458 | Story26 | B62 | 40 MPa RC Beam (47.5 cm x 25 cm) | Beam | 40MPa | Concrete Rectangular | 250 | 475 | 1187.5 | 7025 | 0.83 | 2040.9 | G300E | 5145519.79 | 40.37 | G300E | 706559.65 | 5.54
1459 | Story26 | B63 | 40 MPa RC Beam (47.5 cm x 25 cm) | Beam | 40MPa | Concrete Rectangular | 250 | 475 | 1187.5 | 7025 | 0.83 | 2040.9 | G300E | 5641660.42 | 44.27 | G300E | 2567210.95 | 20.14
1460 | Story26 | B64 | 40 MPa RC Beam (47.5 cm x 25 cm) | Beam | 40MPa | Concrete Rectangular | 250 | 475 | 1187.5 | 7025 | 0.83 | 2040.9 | G300E | 4139773.96 | 32.48 | G300E | 648844.22 | 5.09
1461 | Story26 | B65 | 40 MPa RC Beam (47.5 cm x 25 cm) | Beam | 40MPa | Concrete Rectangular | 250 | 475 | 1187.5 | 7025 | 0.83 | 2040.9 | G300E | 5480085.42 | 43 | G300E | 2547167.45 | 19.99
1462 | Story26 | B66 | 40 MPa RC Beam (47.5 cm x 25 cm) | Beam | 40MPa | Concrete Rectangular | 250 | 475 | 1187.5 | 7025 | 0.83 | 2040.9 | G300E | 4823540.62 | 37.85 | G300E | 1175351.21 | 9.22
1463 | Story26 | B67 | 40 MPa RC Beam (47.5 cm x 25 cm) | Beam | 40MPa | Concrete Rectangular | 250 | 475 | 1187.5 | 7025 | 0.83 | 2040.9 | G300E | 5490622.92 | 43.08 | G300E | 2726355.45 | 21.39
1464 | Story26 | B68 | 40 MPa RC Beam (47.5 cm x 25 cm) | Beam | 40MPa | Concrete Rectangular | 250 | 475 | 1187.5 | 7025 | 0.83 | 2040.9 | G300E | 4601960.42 | 36.11 | G300E | 1887585.89 | 14.81
1465 | Story26 | B69 | 40 MPa RC Beam (47.5 cm x 25 cm) | Beam | 40MPa | Concrete Rectangular | 250 | 475 | 1187.5 | 7025 | 0.83 | 2040.9 | G300E | 5490915.62 | 43.08 | G300E | 2726342.93 | 21.39
1466 | Story26 | B7 | 40 MPa RC Beam (47.5 cm x 25 cm) | Beam | 40MPa | Concrete Rectangular | 250 | 475 | 1187.5 | 7025 | 0.83 | 2040.9 | G300E | 5492379.17 | 43.1 | G300E | 2726550.1 | 21.39
1467 | Story26 | B70 | 40 MPa RC Beam (47.5 cm x 25 cm) | Beam | 40MPa | Concrete Rectangular | 250 | 475 | 1187.5 | 7025 | 0.83 | 2040.9 | G300E | 4823540.62 | 37.85 | G300E | 1175373.46 | 9.22
1468 | Story26 | B71 | 40 MPa RC Beam (47.5 cm x 25 cm) | Beam | 40MPa | Concrete Rectangular | 250 | 475 | 1187.5 | 7025 | 0.83 | 2040.9 | G300E | 5480085.42 | 43 | G300E | 2547157.72 | 19.99
1469 | Story26 | B72 | 40 MPa RC Beam (47.5 cm x 25 cm) | Beam | 40MPa | Concrete Rectangular | 250 | 475 | 1187.5 | 7025 | 0.83 | 2040.9 | G300E | 4140066.67 | 32.48 | G300E | 648844.22 | 5.09
1470 | Story26 | B73 | 40 MPa RC Beam (47.5 cm x 25 cm) | Beam | 40MPa | Concrete Rectangular | 250 | 475 | 1187.5 | 7025 | 0.83 | 2040.9 | G300E | 5641660.42 | 44.27 | G300E | 2567212.34 | 20.14
1471 | Story26 | B74 | 40 MPa RC Beam (47.5 cm x 25 cm) | Beam | 40MPa | Concrete Rectangular | 250 | 475 | 1187.5 | 7025 | 0.83 | 2040.9 | G300E | 5145227.08 | 40.37 | G300E | 706558.25 | 5.54
1472 | Story26 | B75 | 40 MPa RC Beam (47.5 cm x 25 cm) | Beam | 40MPa | Concrete Rectangular | 250 | 475 | 1187.5 | 7025 | 0.83 | 2040.9 | G300E | 3962685.42 | 31.09 | G300E | 3833510.89 | 30.08
1473 | Story26 | B76 | 40 MPa RC Beam (47.5 cm x 25 cm) | Beam | 40MPa | Concrete Rectangular | 250 | 475 | 1187.5 | 7025 | 0.83 | 2040.9 | G300E | 3896240.62 | 30.57 | G300E | 3811691.46 | 29.91
1474 | Story26 | B77 | 40 MPa RC Beam (47.5 cm x 25 cm) | Beam | 40MPa | Concrete Rectangular | 250 | 475 | 1187.5 | 7025 | 0.83 | 2040.9 | G300E | 3705102.08 | 29.07 | G300E | 3531728.6 | 27.71
1475 | Story26 | B78 | 40 MPa RC Beam (47.5 cm x 25 cm) | Beam | 40MPa | Concrete Rectangular | 250 | 475 | 1187.5 | 7025 | 0.83 | 2040.9 | G300E | 3515427.08 | 27.58 | G300E | 3784335.89 | 29.69
1476 | Story26 | B79 | 40 MPa RC Beam (47.5 cm x 25 cm) | Beam | 40MPa | Concrete Rectangular | 250 | 475 | 1187.5 | 7025 | 0.83 | 2040.9 | G300E | 3364389.58 | 26.4 | G300E | 1887585.89 | 14.81
1477 | Story26 | B8 | 40 MPa RC Beam (47.5 cm x 25 cm) | Beam | 40MPa | Concrete Rectangular | 250 | 475 | 1187.5 | 7025 | 0.83 | 2040.9 | G300E | 3363804.17 | 26.39 | G300E | 1887585.89 | 14.81
1478 | Story26 | B80 | 40 MPa RC Beam (47.5 cm x 25 cm) | Beam | 40MPa | Concrete Rectangular | 250 | 475 | 1187.5 | 7025 | 0.83 | 2040.9 | G300E | 3515427.08 | 27.58 | G300E | 3784335.89 | 29.69
1479 | Story26 | B81 | 40 MPa RC Beam (47.5 cm x 25 cm) | Beam | 40MPa | Concrete Rectangular | 250 | 475 | 1187.5 | 7025 | 0.83 | 2040.9 | G300E | 3705102.08 | 29.07 | G300E | 3531728.6 | 27.71
1480 | Story26 | B82 | 40 MPa RC Beam (47.5 cm x 25 cm) | Beam | 40MPa | Concrete Rectangular | 250 | 475 | 1187.5 | 7025 | 0.83 | 2040.9 | G300E | 3896240.62 | 30.57 | G300E | 3811691.46 | 29.91
1481 | Story26 | B9 | 40 MPa RC Beam (47.5 cm x 25 cm) | Beam | 40MPa | Concrete Rectangular | 250 | 475 | 1187.5 | 7025 | 0.83 | 2040.9 | G300E | 5490037.5 | 43.08 | G300E | 2726306.78 | 21.39
1482 | Story3 | B1 | 40 MPa RC Beam (32.5 cm x 25 cm) | Beam | 40MPa | Concrete Rectangular | 250 | 325 | 812.5 | 6850 | 0.56 | 1361.62 | G300E | 4022818.18 | 31.56 | G300E | 2108843.34 | 16.55
1483 | Story3 | B10 | 40 MPa RC Beam (32.5 cm x 25 cm) | Beam | 40MPa | Concrete Rectangular | 250 | 325 | 812.5 | 6850 | 0.56 | 1361.62 | G300E | 3264647.73 | 25.62 | G300E | 1236713.79 | 9.7
1484 | Story3 | B11 | 40 MPa RC Beam (32.5 cm x 25 cm) | Beam | 40MPa | Concrete Rectangular | 250 | 325 | 812.5 | 6850 | 0.56 | 1361.62 | G300E | 4713422.73 | 36.98 | G300E | 993110.12 | 7.79
1485 | Story3 | B12 | 40 MPa RC Beam (32.5 cm x 25 cm) | Beam | 40MPa | Concrete Rectangular | 250 | 325 | 812.5 | 6850 | 0.56 | 1361.62 | G300E | 3244720.45 | 25.46 | G300E | 1250725.15 | 9.81
1486 | Story3 | B13 | 40 MPa RC Beam (32.5 cm x 25 cm) | Beam | 40MPa | Concrete Rectangular | 250 | 325 | 812.5 | 6850 | 0.56 | 1361.62 | G300E | 4817418.18 | 37.8 | G300E | 1030713.51 | 8.09
1487 | Story3 | B14 | 40 MPa RC Beam (32.5 cm x 25 cm) | Beam | 40MPa | Concrete Rectangular | 250 | 325 | 812.5 | 6850 | 0.56 | 1361.62 | G300E | 3623338.64 | 28.43 | G300E | 1740811.52 | 13.66
1488 | Story3 | B15 | 40 MPa RC Beam (32.5 cm x 25 cm) | Beam | 40MPa | Concrete Rectangular | 250 | 325 | 812.5 | 6850 | 0.56 | 1361.62 | G300E | 3626763.64 | 28.46 | G300E | 1738943.34 | 13.64
1489 | Story3 | B16 | 40 MPa RC Beam (32.5 cm x 25 cm) | Beam | 40MPa | Concrete Rectangular | 250 | 325 | 812.5 | 6850 | 0.56 | 1361.62 | G300E | 3674713.64 | 28.83 | G300E | 1608481.97 | 12.62
1490 | Story3 | B17 | 40 MPa RC Beam (32.5 cm x 25 cm) | Beam | 40MPa | Concrete Rectangular | 250 | 325 | 812.5 | 6850 | 0.56 | 1361.62 | G300E | 4777252.27 | 37.48 | G300E | 1494356.53 | 11.73
1491 | Story3 | B18 | 40 MPa RC Beam (32.5 cm x 25 cm) | Beam | 40MPa | Concrete Rectangular | 250 | 325 | 812.5 | 6850 | 0.56 | 1361.62 | G300E | 4372479.55 | 34.31 | G300E | 979656.49 | 7.69
1492 | Story3 | B19 | 40 MPa RC Beam (32.5 cm x 25 cm) | Beam | 40MPa | Concrete Rectangular | 250 | 325 | 812.5 | 6850 | 0.56 | 1361.62 | G300E | 4096611.36 | 32.14 | G300E | 979656.49 | 7.69
1493 | Story3 | B2 | 40 MPa RC Beam (32.5 cm x 25 cm) | Beam | 40MPa | Concrete Rectangular | 250 | 325 | 812.5 | 6850 | 0.56 | 1361.62 | G300E | 3602165.91 | 28.26 | G300E | 2260412.9 | 17.74
1494 | Story3 | B20 | 40 MPa RC Beam (32.5 cm x 25 cm) | Beam | 40MPa | Concrete Rectangular | 250 | 325 | 812.5 | 6850 | 0.56 | 1361.62 | G300E | 4171650 | 32.73 | G300E | 979656.49 | 7.69
1495 | Story3 | B21 | 40 MPa RC Beam (32.5 cm x 25 cm) | Beam | 40MPa | Concrete Rectangular | 250 | 325 | 812.5 | 6850 | 0.56 | 1361.62 | G300E | 4173829.55 | 32.75 | G300E | 1477026.19 | 11.59
1496 | Story3 | B22 | 40 MPa RC Beam (32.5 cm x 25 cm) | Beam | 40MPa | Concrete Rectangular | 250 | 325 | 812.5 | 7200 | 0.58 | 1431.19 | G300E | 4408278.26 | 34.59 | G300E | 1637572.62 | 12.85
1497 | Story3 | B23 | 40 MPa RC Beam (32.5 cm x 25 cm) | Beam | 40MPa | Concrete Rectangular | 250 | 325 | 812.5 | 6850 | 0.56 | 1361.62 | G300E | 3904500 | 30.64 | G300E | 1723192.85 | 13.52
1498 | Story3 | B24 | 40 MPa RC Beam (32.5 cm x 25 cm) | Beam | 40MPa | Concrete Rectangular | 250 | 325 | 812.5 | 7200 | 0.58 | 1431.19 | G300E | 4473078.26 | 35.1 | G300E | 1637572.62 | 12.85
1499 | Story3 | B25 | 40 MPa RC Beam (32.5 cm x 25 cm) | Beam | 40MPa | Concrete Rectangular | 250 | 325 | 812.5 | 6850 | 0.56 | 1361.62 | G300E | 4222402.27 | 33.13 | G300E | 981796.72 | 7.7
1500 | Story3 | B26 | 40 MPa RC Beam (32.5 cm x 25 cm) | Beam | 40MPa | Concrete Rectangular | 250 | 325 | 812.5 | 6850 | 0.56 | 1361.62 | G300E | 4117161.36 | 32.3 | G300E | 979656.49 | 7.69
1501 | Story3 | B27 | 40 MPa RC Beam (32.5 cm x 25 cm) | Beam | 40MPa | Concrete Rectangular | 250 | 325 | 812.5 | 6850 | 0.56 | 1361.62 | G300E | 4149231.82 | 32.56 | G300E | 979656.49 | 7.69
1502 | Story3 | B28 | 40 MPa RC Beam (32.5 cm x 25 cm) | Beam | 40MPa | Concrete Rectangular | 250 | 325 | 812.5 | 6850 | 0.56 | 1361.62 | G300E | 4168536.36 | 32.71 | G300E | 979656.49 | 7.69
1503 | Story3 | B29 | 40 MPa RC Beam (32.5 cm x 25 cm) | Beam | 40MPa | Concrete Rectangular | 250 | 325 | 812.5 | 6850 | 0.56 | 1361.62 | G300E | 4781922.73 | 37.52 | G300E | 998971.23 | 7.84
1504 | Story3 | B3 | 40 MPa RC Beam (32.5 cm x 25 cm) | Beam | 40MPa | Concrete Rectangular | 250 | 325 | 812.5 | 6850 | 0.56 | 1361.62 | G300E | 4889031.82 | 38.36 | G300E | 1472226.6 | 11.55
1505 | Story3 | B30 | 40 MPa RC Beam (32.5 cm x 25 cm) | Beam | 40MPa | Concrete Rectangular | 250 | 325 | 812.5 | 6850 | 0.56 | 1361.62 | G300E | 3237559.09 | 25.4 | G300E | 1236713.79 | 9.7
1506 | Story3 | B31 | 40 MPa RC Beam (32.5 cm x 25 cm) | Beam | 40MPa | Concrete Rectangular | 250 | 325 | 812.5 | 6850 | 0.56 | 1361.62 | G300E | 3607459.09 | 28.31 | G300E | 1719327.43 | 13.49
1507 | Story3 | B32 | 40 MPa RC Beam (32.5 cm x 25 cm) | Beam | 40MPa | Concrete Rectangular | 250 | 325 | 812.5 | 6850 | 0.56 | 1361.62 | G300E | 4692250 | 36.82 | G300E | 1484432.52 | 11.65
1508 | Story3 | B33 | 40 MPa RC Beam (32.5 cm x 25 cm) | Beam | 40MPa | Concrete Rectangular | 250 | 325 | 812.5 | 6850 | 0.56 | 1361.62 | G300E | 4357845.45 | 34.19 | G300E | 979656.49 | 7.69
1509 | Story3 | B34 | 40 MPa RC Beam (32.5 cm x 25 cm) | Beam | 40MPa | Concrete Rectangular | 250 | 325 | 812.5 | 6850 | 0.56 | 1361.62 | G300E | 4155459.09 | 32.61 | G300E | 979796.13 | 7.69
1510 | Story3 | B35 | 40 MPa RC Beam (32.5 cm x 25 cm) | Beam | 40MPa | Concrete Rectangular | 250 | 325 | 812.5 | 6850 | 0.56 | 1361.62 | G300E | 3812336.36 | 29.91 | G300E | 979656.49 | 7.69
1511 | Story3 | B36 | 40 MPa RC Beam (32.5 cm x 25 cm) | Beam | 40MPa | Concrete Rectangular | 250 | 325 | 812.5 | 7200 | 0.58 | 1431.19 | G300E | 4407339.13 | 34.58 | G300E | 1637572.62 | 12.85
1512 | Story3 | B4 | 40 MPa RC Beam (32.5 cm x 25 cm) | Beam | 40MPa | Concrete Rectangular | 250 | 325 | 812.5 | 6850 | 0.56 | 1361.62 | G300E | 3138856.82 | 24.63 | G300E | 1723063.79 | 13.52
1513 | Story3 | B40 | 40 MPa RC Beam (32.5 cm x 25 cm) | Beam | 40MPa | Concrete Rectangular | 250 | 325 | 812.5 | 6850 | 0.56 | 1361.62 | G300E | 4271421.74 | 33.52 | G300E | 1676503.18 | 13.15
1514 | Story3 | B41 | 40 MPa RC Beam (32.5 cm x 25 cm) | Beam | 40MPa | Concrete Rectangular | 250 | 325 | 812.5 | 6850 | 0.56 | 1361.62 | G300E | 3801750 | 29.83 | G300E | 979656.49 | 7.69
1515 | Story3 | B42 | 40 MPa RC Beam (32.5 cm x 25 cm) | Beam | 40MPa | Concrete Rectangular | 250 | 325 | 812.5 | 6850 | 0.56 | 1361.62 | G300E | 4156393.18 | 32.61 | G300E | 979798.16 | 7.69
1516 | Story3 | B43 | 40 MPa RC Beam (32.5 cm x 25 cm) | Beam | 40MPa | Concrete Rectangular | 250 | 325 | 812.5 | 6850 | 0.56 | 1361.62 | G300E | 4159195.45 | 32.63 | G300E | 979656.49 | 7.69
1517 | Story3 | B44 | 40 MPa RC Beam (32.5 cm x 25 cm) | Beam | 40MPa | Concrete Rectangular | 250 | 325 | 812.5 | 6850 | 0.56 | 1361.62 | G300E | 4691938.64 | 36.81 | G300E | 988692.03 | 7.76
1518 | Story3 | B45 | 40 MPa RC Beam (32.5 cm x 25 cm) | Beam | 40MPa | Concrete Rectangular | 250 | 325 | 812.5 | 6850 | 0.56 | 1361.62 | G300E | 3251570.45 | 25.51 | G300E | 1223636.52 | 9.6
1519 | Story3 | B46 | 40 MPa RC Beam (32.5 cm x 25 cm) | Beam | 40MPa | Concrete Rectangular | 250 | 325 | 812.5 | 6850 | 0.56 | 1361.62 | G300E | 3672845.45 | 28.82 | G300E | 1608481.97 | 12.62
1520 | Story3 | B47 | 40 MPa RC Beam (32.5 cm x 25 cm) | Beam | 40MPa | Concrete Rectangular | 250 | 325 | 812.5 | 6850 | 0.56 | 1361.62 | G300E | 4691938.64 | 36.81 | G300E | 1484385.97 | 11.65
1521 | Story3 | B48 | 40 MPa RC Beam (32.5 cm x 25 cm) | Beam | 40MPa | Concrete Rectangular | 250 | 325 | 812.5 | 6850 | 0.56 | 1361.62 | G300E | 4371545.45 | 34.3 | G300E | 979656.49 | 7.69
1522 | Story3 | B49 | 40 MPa RC Beam (32.5 cm x 25 cm) | Beam | 40MPa | Concrete Rectangular | 250 | 325 | 812.5 | 6850 | 0.56 | 1361.62 | G300E | 4156704.55 | 32.62 | G300E | 979797.14 | 7.69
1523 | Story3 | B5 | 40 MPa RC Beam (32.5 cm x 25 cm) | Beam | 40MPa | Concrete Rectangular | 250 | 325 | 812.5 | 6850 | 0.56 | 1361.62 | G300E | 4822711.36 | 37.84 | G300E | 991644.84 | 7.78
1524 | Story3 | B50 | 40 MPa RC Beam (32.5 cm x 25 cm) | Beam | 40MPa | Concrete Rectangular | 250 | 325 | 812.5 | 6850 | 0.56 | 1361.62 | G300E | 4205588.64 | 33 | G300E | 979656.49 | 7.69
1525 | Story3 | B51 | 40 MPa RC Beam (32.5 cm x 25 cm) | Beam | 40MPa | Concrete Rectangular | 250 | 325 | 812.5 | 7200 | 0.58 | 1431.19 | G300E | 4489669.57 | 35.23 | G300E | 1762163.92 | 13.83
1526 | Story3 | B52 | 40 MPa RC Beam (32.5 cm x 25 cm) | Beam | 40MPa | Concrete Rectangular | 250 | 325 | 812.5 | 6850 | 0.56 | 1361.62 | G300E | 4268741.3 | 33.49 | G300E | 1557968.39 | 12.22
1527 | Story3 | B54 | 40 MPa RC Beam (32.5 cm x 25 cm) | Beam | 40MPa | Concrete Rectangular | 250 | 325 | 812.5 | 6850 | 0.56 | 1361.62 | G300E | 4255636.96 | 33.39 | G300E | 1557968.39 | 12.22
1528 | Story3 | B55 | 40 MPa RC Beam (32.5 cm x 25 cm) | Beam | 40MPa | Concrete Rectangular | 250 | 325 | 812.5 | 6850 | 0.56 | 1361.62 | G300E | 4271421.74 | 33.52 | G300E | 1676503.18 | 13.15
1529 | Story3 | B56 | 40 MPa RC Beam (32.5 cm x 25 cm) | Beam | 40MPa | Concrete Rectangular | 250 | 325 | 812.5 | 6850 | 0.56 | 1361.62 | G300E | 4117161.36 | 32.3 | G300E | 979656.49 | 7.69
1530 | Story3 | B57 | 40 MPa RC Beam (32.5 cm x 25 cm) | Beam | 40MPa | Concrete Rectangular | 250 | 325 | 812.5 | 6850 | 0.56 | 1361.62 | G300E | 4156393.18 | 32.61 | G300E | 979795.12 | 7.69
1531 | Story3 | B58 | 40 MPa RC Beam (32.5 cm x 25 cm) | Beam | 40MPa | Concrete Rectangular | 250 | 325 | 812.5 | 6850 | 0.56 | 1361.62 | G300E | 4168536.36 | 32.71 | G300E | 979656.49 | 7.69
1532 | Story3 | B59 | 40 MPa RC Beam (32.5 cm x 25 cm) | Beam | 40MPa | Concrete Rectangular | 250 | 325 | 812.5 | 6850 | 0.56 | 1361.62 | G300E | 4691938.64 | 36.81 | G300E | 988695.06 | 7.76
1533 | Story3 | B6 | 40 MPa RC Beam (32.5 cm x 25 cm) | Beam | 40MPa | Concrete Rectangular | 250 | 325 | 812.5 | 6850 | 0.56 | 1361.62 | G300E | 3262156.82 | 25.6 | G300E | 1730536.52 | 13.58
1534 | Story3 | B60 | 40 MPa RC Beam (32.5 cm x 25 cm) | Beam | 40MPa | Concrete Rectangular | 250 | 325 | 812.5 | 6850 | 0.56 | 1361.62 | G300E | 3237870.45 | 25.41 | G300E | 1236713.79 | 9.7
1535 | Story3 | B61 | 40 MPa RC Beam (32.5 cm x 25 cm) | Beam | 40MPa | Concrete Rectangular | 250 | 325 | 812.5 | 6850 | 0.56 | 1361.62 | G300E | 4026554.55 | 31.59 | G300E | 2110711.52 | 16.56
1536 | Story3 | B62 | 40 MPa RC Beam (32.5 cm x 25 cm) | Beam | 40MPa | Concrete Rectangular | 250 | 325 | 812.5 | 6850 | 0.56 | 1361.62 | G300E | 4938850 | 38.75 | G300E | 1494668.21 | 11.73
1537 | Story3 | B63 | 40 MPa RC Beam (32.5 cm x 25 cm) | Beam | 40MPa | Concrete Rectangular | 250 | 325 | 812.5 | 6850 | 0.56 | 1361.62 | G300E | 4999565.91 | 39.23 | G300E | 1030362.37 | 8.08
1538 | Story3 | B64 | 40 MPa RC Beam (32.5 cm x 25 cm) | Beam | 40MPa | Concrete Rectangular | 250 | 325 | 812.5 | 6850 | 0.56 | 1361.62 | G300E | 4149231.82 | 32.56 | G300E | 979656.49 | 7.69
1539 | Story3 | B65 | 40 MPa RC Beam (32.5 cm x 25 cm) | Beam | 40MPa | Concrete Rectangular | 250 | 325 | 812.5 | 6850 | 0.56 | 1361.62 | G300E | 4874709.09 | 38.25 | G300E | 993109.11 | 7.79
1540 | Story3 | B66 | 40 MPa RC Beam (32.5 cm x 25 cm) | Beam | 40MPa | Concrete Rectangular | 250 | 325 | 812.5 | 6850 | 0.56 | 1361.62 | G300E | 4221779.55 | 33.13 | G300E | 981791.66 | 7.7
1541 | Story3 | B67 | 40 MPa RC Beam (32.5 cm x 25 cm) | Beam | 40MPa | Concrete Rectangular | 250 | 325 | 812.5 | 6850 | 0.56 | 1361.62 | G300E | 4935425 | 38.73 | G300E | 993198.16 | 7.79
1542 | Story3 | B68 | 40 MPa RC Beam (32.5 cm x 25 cm) | Beam | 40MPa | Concrete Rectangular | 250 | 325 | 812.5 | 6850 | 0.56 | 1361.62 | G300E | 3904500 | 30.64 | G300E | 1723192.85 | 13.52
1543 | Story3 | B69 | 40 MPa RC Beam (32.5 cm x 25 cm) | Beam | 40MPa | Concrete Rectangular | 250 | 325 | 812.5 | 6850 | 0.56 | 1361.62 | G300E | 4778497.73 | 37.49 | G300E | 993198.16 | 7.79
1544 | Story3 | B7 | 40 MPa RC Beam (32.5 cm x 25 cm) | Beam | 40MPa | Concrete Rectangular | 250 | 325 | 812.5 | 6850 | 0.56 | 1361.62 | G300E | 4934490.91 | 38.72 | G300E | 993085.83 | 7.79
1545 | Story3 | B70 | 40 MPa RC Beam (32.5 cm x 25 cm) | Beam | 40MPa | Concrete Rectangular | 250 | 325 | 812.5 | 6850 | 0.56 | 1361.62 | G300E | 4221779.55 | 33.13 | G300E | 981787.61 | 7.7
1546 | Story3 | B71 | 40 MPa RC Beam (32.5 cm x 25 cm) | Beam | 40MPa | Concrete Rectangular | 250 | 325 | 812.5 | 6850 | 0.56 | 1361.62 | G300E | 4714045.45 | 36.99 | G300E | 993103.04 | 7.79
1547 | Story3 | B72 | 40 MPa RC Beam (32.5 cm x 25 cm) | Beam | 40MPa | Concrete Rectangular | 250 | 325 | 812.5 | 6850 | 0.56 | 1361.62 | G300E | 4149231.82 | 32.56 | G300E | 979656.49 | 7.69
1548 | Story3 | B73 | 40 MPa RC Beam (32.5 cm x 25 cm) | Beam | 40MPa | Concrete Rectangular | 250 | 325 | 812.5 | 6850 | 0.56 | 1361.62 | G300E | 4817729.55 | 37.8 | G300E | 1030702.38 | 8.09
1549 | Story3 | B74 | 40 MPa RC Beam (32.5 cm x 25 cm) | Beam | 40MPa | Concrete Rectangular | 250 | 325 | 812.5 | 6850 | 0.56 | 1361.62 | G300E | 4938850 | 38.75 | G300E | 998978.31 | 7.84
1550 | Story3 | B75 | 40 MPa RC Beam (32.5 cm x 25 cm) | Beam | 40MPa | Concrete Rectangular | 250 | 325 | 812.5 | 6850 | 0.56 | 1361.62 | G300E | 3626763.64 | 28.46 | G300E | 1738943.34 | 13.64
1551 | Story3 | B76 | 40 MPa RC Beam (32.5 cm x 25 cm) | Beam | 40MPa | Concrete Rectangular | 250 | 325 | 812.5 | 6850 | 0.56 | 1361.62 | G300E | 3708963.64 | 29.1 | G300E | 1742679.7 | 13.67
1552 | Story3 | B77 | 40 MPa RC Beam (32.5 cm x 25 cm) | Beam | 40MPa | Concrete Rectangular | 250 | 325 | 812.5 | 6850 | 0.56 | 1361.62 | G300E | 3261534.09 | 25.59 | G300E | 1746416.06 | 13.7
1553 | Story3 | B78 | 40 MPa RC Beam (32.5 cm x 25 cm) | Beam | 40MPa | Concrete Rectangular | 250 | 325 | 812.5 | 6850 | 0.56 | 1361.62 | G300E | 3280838.64 | 25.74 | G300E | 1732404.7 | 13.59
1554 | Story3 | B79 | 40 MPa RC Beam (32.5 cm x 25 cm) | Beam | 40MPa | Concrete Rectangular | 250 | 325 | 812.5 | 6850 | 0.56 | 1361.62 | G300E | 3277413.64 | 25.72 | G300E | 1595404.7 | 12.52
1555 | Story3 | B8 | 40 MPa RC Beam (32.5 cm x 25 cm) | Beam | 40MPa | Concrete Rectangular | 250 | 325 | 812.5 | 6850 | 0.56 | 1361.62 | G300E | 3263402.27 | 25.61 | G300E | 1595404.7 | 12.52
1556 | Story3 | B80 | 40 MPa RC Beam (32.5 cm x 25 cm) | Beam | 40MPa | Concrete Rectangular | 250 | 325 | 812.5 | 6850 | 0.56 | 1361.62 | G300E | 3280838.64 | 25.74 | G300E | 1235779.7 | 9.7
1557 | Story3 | B81 | 40 MPa RC Beam (32.5 cm x 25 cm) | Beam | 40MPa | Concrete Rectangular | 250 | 325 | 812.5 | 6850 | 0.56 | 1361.62 | G300E | 3261534.09 | 25.59 | G300E | 1250725.15 | 9.81
1558 | Story3 | B82 | 40 MPa RC Beam (32.5 cm x 25 cm) | Beam | 40MPa | Concrete Rectangular | 250 | 325 | 812.5 | 6850 | 0.56 | 1361.62 | G300E | 3708963.64 | 29.1 | G300E | 1740811.52 | 13.66
1559 | Story3 | B9 | 40 MPa RC Beam (32.5 cm x 25 cm) | Beam | 40MPa | Concrete Rectangular | 250 | 325 | 812.5 | 6850 | 0.56 | 1361.62 | G300E | 4778497.73 | 37.49 | G300E | 993221.43 | 7.79
1560 | Story4 | B1 | 40 MPa RC Beam (32.5 cm x 25 cm) | Beam | 40MPa | Concrete Rectangular | 250 | 325 | 812.5 | 6850 | 0.56 | 1361.62 | G300E | 4052709.09 | 31.8 | G300E | 2241172.88 | 17.59
1561 | Story4 | B10 | 40 MPa RC Beam (32.5 cm x 25 cm) | Beam | 40MPa | Concrete Rectangular | 250 | 325 | 812.5 | 6850 | 0.56 | 1361.62 | G300E | 3262779.55 | 25.6 | G300E | 1246054.7 | 9.78
1562 | Story4 | B11 | 40 MPa RC Beam (32.5 cm x 25 cm) | Beam | 40MPa | Concrete Rectangular | 250 | 325 | 812.5 | 6850 | 0.56 | 1361.62 | G300E | 4733038.64 | 37.14 | G300E | 1025928.08 | 8.05
1563 | Story4 | B12 | 40 MPa RC Beam (32.5 cm x 25 cm) | Beam | 40MPa | Concrete Rectangular | 250 | 325 | 812.5 | 6850 | 0.56 | 1361.62 | G300E | 3246900 | 25.48 | G300E | 1263802.43 | 9.92
1564 | Story4 | B13 | 40 MPa RC Beam (32.5 cm x 25 cm) | Beam | 40MPa | Concrete Rectangular | 250 | 325 | 812.5 | 6850 | 0.56 | 1361.62 | G300E | 4827693.18 | 37.88 | G300E | 1032656.42 | 8.1
1565 | Story4 | B14 | 40 MPa RC Beam (32.5 cm x 25 cm) | Beam | 40MPa | Concrete Rectangular | 250 | 325 | 812.5 | 6850 | 0.56 | 1361.62 | G300E | 3625518.18 | 28.45 | G300E | 1750152.43 | 13.73
1566 | Story4 | B15 | 40 MPa RC Beam (32.5 cm x 25 cm) | Beam | 40MPa | Concrete Rectangular | 250 | 325 | 812.5 | 6850 | 0.56 | 1361.62 | G300E | 3629877.27 | 28.48 | G300E | 1747350.15 | 13.71
1567 | Story4 | B16 | 40 MPa RC Beam (32.5 cm x 25 cm) | Beam | 40MPa | Concrete Rectangular | 250 | 325 | 812.5 | 6850 | 0.56 | 1361.62 | G300E | 3939684.09 | 30.91 | G300E | 1742679.7 | 13.67
1568 | Story4 | B17 | 40 MPa RC Beam (32.5 cm x 25 cm) | Beam | 40MPa | Concrete Rectangular | 250 | 325 | 812.5 | 6850 | 0.56 | 1361.62 | G300E | 4774450 | 37.46 | G300E | 1526164.59 | 11.97
1569 | Story4 | B18 | 40 MPa RC Beam (32.5 cm x 25 cm) | Beam | 40MPa | Concrete Rectangular | 250 | 325 | 812.5 | 6850 | 0.56 | 1361.62 | G300E | 4489552.27 | 35.23 | G300E | 980257.57 | 7.69
1570 | Story4 | B19 | 40 MPa RC Beam (32.5 cm x 25 cm) | Beam | 40MPa | Concrete Rectangular | 250 | 325 | 812.5 | 6850 | 0.56 | 1361.62 | G300E | 4095677.27 | 32.14 | G300E | 979656.49 | 7.69
1571 | Story4 | B2 | 40 MPa RC Beam (32.5 cm x 25 cm) | Beam | 40MPa | Concrete Rectangular | 250 | 325 | 812.5 | 6850 | 0.56 | 1361.62 | G300E | 3603411.36 | 28.27 | G300E | 2275358.35 | 17.85
1572 | Story4 | B20 | 40 MPa RC Beam (32.5 cm x 25 cm) | Beam | 40MPa | Concrete Rectangular | 250 | 325 | 812.5 | 6850 | 0.56 | 1361.62 | G300E | 4194068.18 | 32.91 | G300E | 979901.37 | 7.69
1573 | Story4 | B21 | 40 MPa RC Beam (32.5 cm x 25 cm) | Beam | 40MPa | Concrete Rectangular | 250 | 325 | 812.5 | 6850 | 0.56 | 1361.62 | G300E | 4155147.73 | 32.6 | G300E | 1477504.83 | 11.59
1574 | Story4 | B22 | 40 MPa RC Beam (32.5 cm x 25 cm) | Beam | 40MPa | Concrete Rectangular | 250 | 325 | 812.5 | 7200 | 0.58 | 1431.19 | G300E | 4539130.43 | 35.62 | G300E | 1637572.62 | 12.85
1575 | Story4 | B23 | 40 MPa RC Beam (32.5 cm x 25 cm) | Beam | 40MPa | Concrete Rectangular | 250 | 325 | 812.5 | 6850 | 0.56 | 1361.62 | G300E | 3868693.18 | 30.36 | G300E | 1971038.3 | 15.47
1576 | Story4 | B24 | 40 MPa RC Beam (32.5 cm x 25 cm) | Beam | 40MPa | Concrete Rectangular | 250 | 325 | 812.5 | 7200 | 0.58 | 1431.19 | G300E | 4510956.52 | 35.39 | G300E | 1762163.92 | 13.83
1577 | Story4 | B25 | 40 MPa RC Beam (32.5 cm x 25 cm) | Beam | 40MPa | Concrete Rectangular | 250 | 325 | 812.5 | 6850 | 0.56 | 1361.62 | G300E | 4201852.27 | 32.97 | G300E | 982265.25 | 7.71
1578 | Story4 | B26 | 40 MPa RC Beam (32.5 cm x 25 cm) | Beam | 40MPa | Concrete Rectangular | 250 | 325 | 812.5 | 6850 | 0.56 | 1361.62 | G300E | 4124322.73 | 32.36 | G300E | 980084.53 | 7.69
1579 | Story4 | B27 | 40 MPa RC Beam (32.5 cm x 25 cm) | Beam | 40MPa | Concrete Rectangular | 250 | 325 | 812.5 | 6850 | 0.56 | 1361.62 | G300E | 4149854.55 | 32.56 | G300E | 979656.49 | 7.69
1580 | Story4 | B28 | 40 MPa RC Beam (32.5 cm x 25 cm) | Beam | 40MPa | Concrete Rectangular | 250 | 325 | 812.5 | 6850 | 0.56 | 1361.62 | G300E | 4176320.45 | 32.77 | G300E | 980256.56 | 7.69
1581 | Story4 | B29 | 40 MPa RC Beam (32.5 cm x 25 cm) | Beam | 40MPa | Concrete Rectangular | 250 | 325 | 812.5 | 6850 | 0.56 | 1361.62 | G300E | 4780365.91 | 37.51 | G300E | 1030694.28 | 8.09
1582 | Story4 | B3 | 40 MPa RC Beam (32.5 cm x 25 cm) | Beam | 40MPa | Concrete Rectangular | 250 | 325 | 812.5 | 6850 | 0.56 | 1361.62 | G300E | 4998631.82 | 39.22 | G300E | 1502225.32 | 11.79
1583 | Story4 | B30 | 40 MPa RC Beam (32.5 cm x 25 cm) | Beam | 40MPa | Concrete Rectangular | 250 | 325 | 812.5 | 6850 | 0.56 | 1361.62 | G300E | 3240361.36 | 25.43 | G300E | 1246988.79 | 9.78
1584 | Story4 | B31 | 40 MPa RC Beam (32.5 cm x 25 cm) | Beam | 40MPa | Concrete Rectangular | 250 | 325 | 812.5 | 6850 | 0.56 | 1361.62 | G300E | 3944665.91 | 30.95 | G300E | 1724931.97 | 13.53
1585 | Story4 | B32 | 40 MPa RC Beam (32.5 cm x 25 cm) | Beam | 40MPa | Concrete Rectangular | 250 | 325 | 812.5 | 6850 | 0.56 | 1361.62 | G300E | 4703147.73 | 36.9 | G300E | 1485862.38 | 11.66
1586 | Story4 | B33 | 40 MPa RC Beam (32.5 cm x 25 cm) | Beam | 40MPa | Concrete Rectangular | 250 | 325 | 812.5 | 6850 | 0.56 | 1361.62 | G300E | 4366875 | 34.26 | G300E | 979656.49 | 7.69
1587 | Story4 | B34 | 40 MPa RC Beam (32.5 cm x 25 cm) | Beam | 40MPa | Concrete Rectangular | 250 | 325 | 812.5 | 6850 | 0.56 | 1361.62 | G300E | 4189086.36 | 32.87 | G300E | 980813.12 | 7.7
1588 | Story4 | B35 | 40 MPa RC Beam (32.5 cm x 25 cm) | Beam | 40MPa | Concrete Rectangular | 250 | 325 | 812.5 | 6850 | 0.56 | 1361.62 | G300E | 3949959.09 | 30.99 | G300E | 1351424.67 | 10.6
1589 | Story4 | B36 | 40 MPa RC Beam (32.5 cm x 25 cm) | Beam | 40MPa | Concrete Rectangular | 250 | 325 | 812.5 | 7200 | 0.58 | 1431.19 | G300E | 4424243.48 | 34.71 | G300E | 1637572.62 | 12.85
1590 | Story4 | B4 | 40 MPa RC Beam (32.5 cm x 25 cm) | Beam | 40MPa | Concrete Rectangular | 250 | 325 | 812.5 | 6850 | 0.56 | 1361.62 | G300E | 3141970.45 | 24.65 | G300E | 1738009.24 | 13.64
1591 | Story4 | B40 | 40 MPa RC Beam (32.5 cm x 25 cm) | Beam | 40MPa | Concrete Rectangular | 250 | 325 | 812.5 | 6850 | 0.56 | 1361.62 | G300E | 4289886.96 | 33.66 | G300E | 1676503.18 | 13.15
1592 | Story4 | B41 | 40 MPa RC Beam (32.5 cm x 25 cm) | Beam | 40MPa | Concrete Rectangular | 250 | 325 | 812.5 | 6850 | 0.56 | 1361.62 | G300E | 3768122.73 | 29.57 | G300E | 1351424.67 | 10.6
1593 | Story4 | B42 | 40 MPa RC Beam (32.5 cm x 25 cm) | Beam | 40MPa | Concrete Rectangular | 250 | 325 | 812.5 | 6850 | 0.56 | 1361.62 | G300E | 4189709.09 | 32.87 | G300E | 980815.15 | 7.7
1594 | Story4 | B43 | 40 MPa RC Beam (32.5 cm x 25 cm) | Beam | 40MPa | Concrete Rectangular | 250 | 325 | 812.5 | 6850 | 0.56 | 1361.62 | G300E | 4139268.18 | 32.48 | G300E | 979656.49 | 7.69
1595 | Story4 | B44 | 40 MPa RC Beam (32.5 cm x 25 cm) | Beam | 40MPa | Concrete Rectangular | 250 | 325 | 812.5 | 6850 | 0.56 | 1361.62 | G300E | 4703147.73 | 36.9 | G300E | 990123.91 | 7.77
1596 | Story4 | B45 | 40 MPa RC Beam (32.5 cm x 25 cm) | Beam | 40MPa | Concrete Rectangular | 250 | 325 | 812.5 | 6850 | 0.56 | 1361.62 | G300E | 3247522.73 | 25.48 | G300E | 1229241.06 | 9.65
1597 | Story4 | B46 | 40 MPa RC Beam (32.5 cm x 25 cm) | Beam | 40MPa | Concrete Rectangular | 250 | 325 | 812.5 | 6850 | 0.56 | 1361.62 | G300E | 3938127.27 | 30.9 | G300E | 1742679.7 | 13.67
1598 | Story4 | B47 | 40 MPa RC Beam (32.5 cm x 25 cm) | Beam | 40MPa | Concrete Rectangular | 250 | 325 | 812.5 | 6850 | 0.56 | 1361.62 | G300E | 4860075 | 38.13 | G300E | 1485820.89 | 11.66
1599 | Story4 | B48 | 40 MPa RC Beam (32.5 cm x 25 cm) | Beam | 40MPa | Concrete Rectangular | 250 | 325 | 812.5 | 6850 | 0.56 | 1361.62 | G300E | 4487684.09 | 35.21 | G300E | 980255.55 | 7.69
1600 | Story4 | B49 | 40 MPa RC Beam (32.5 cm x 25 cm) | Beam | 40MPa | Concrete Rectangular | 250 | 325 | 812.5 | 6850 | 0.56 | 1361.62 | G300E | 4190331.82 | 32.88 | G300E | 980812.11 | 7.7
1601 | Story4 | B5 | 40 MPa RC Beam (32.5 cm x 25 cm) | Beam | 40MPa | Concrete Rectangular | 250 | 325 | 812.5 | 6850 | 0.56 | 1361.62 | G300E | 4848865.91 | 38.05 | G300E | 1025134.73 | 8.04
1602 | Story4 | B50 | 40 MPa RC Beam (32.5 cm x 25 cm) | Beam | 40MPa | Concrete Rectangular | 250 | 325 | 812.5 | 6850 | 0.56 | 1361.62 | G300E | 4231120.45 | 33.2 | G300E | 980088.58 | 7.69
1603 | Story4 | B51 | 40 MPa RC Beam (32.5 cm x 25 cm) | Beam | 40MPa | Concrete Rectangular | 250 | 325 | 812.5 | 7200 | 0.58 | 1431.19 | G300E | 4515026.09 | 35.43 | G300E | 1762163.92 | 13.83
1604 | Story4 | B52 | 40 MPa RC Beam (32.5 cm x 25 cm) | Beam | 40MPa | Concrete Rectangular | 250 | 325 | 812.5 | 6850 | 0.56 | 1361.62 | G300E | 4396210.87 | 34.49 | G300E | 1676503.18 | 13.15
1605 | Story4 | B54 | 40 MPa RC Beam (32.5 cm x 25 cm) | Beam | 40MPa | Concrete Rectangular | 250 | 325 | 812.5 | 6850 | 0.56 | 1361.62 | G300E | 4291673.91 | 33.67 | G300E | 1676503.18 | 13.15
1606 | Story4 | B55 | 40 MPa RC Beam (32.5 cm x 25 cm) | Beam | 40MPa | Concrete Rectangular | 250 | 325 | 812.5 | 6850 | 0.56 | 1361.62 | G300E | 4294950 | 33.7 | G300E | 1676503.18 | 13.15
1607 | Story4 | B56 | 40 MPa RC Beam (32.5 cm x 25 cm) | Beam | 40MPa | Concrete Rectangular | 250 | 325 | 812.5 | 6850 | 0.56 | 1361.62 | G300E | 4124011.36 | 32.36 | G300E | 980090.61 | 7.69
1608 | Story4 | B57 | 40 MPa RC Beam (32.5 cm x 25 cm) | Beam | 40MPa | Concrete Rectangular | 250 | 325 | 812.5 | 6850 | 0.56 | 1361.62 | G300E | 4189709.09 | 32.87 | G300E | 980812.11 | 7.7
1609 | Story4 | B58 | 40 MPa RC Beam (32.5 cm x 25 cm) | Beam | 40MPa | Concrete Rectangular | 250 | 325 | 812.5 | 6850 | 0.56 | 1361.62 | G300E | 4176320.45 | 32.77 | G300E | 980267.69 | 7.69
1610 | Story4 | B59 | 40 MPa RC Beam (32.5 cm x 25 cm) | Beam | 40MPa | Concrete Rectangular | 250 | 325 | 812.5 | 6850 | 0.56 | 1361.62 | G300E | 4860075 | 38.13 | G300E | 990125.93 | 7.77
1611 | Story4 | B6 | 40 MPa RC Beam (32.5 cm x 25 cm) | Beam | 40MPa | Concrete Rectangular | 250 | 325 | 812.5 | 6850 | 0.56 | 1361.62 | G300E | 3259977.27 | 25.58 | G300E | 1739877.43 | 13.65
1612 | Story4 | B60 | 40 MPa RC Beam (32.5 cm x 25 cm) | Beam | 40MPa | Concrete Rectangular | 250 | 325 | 812.5 | 6850 | 0.56 | 1361.62 | G300E | 3240050 | 25.42 | G300E | 1246988.79 | 9.78
1613 | Story4 | B61 | 40 MPa RC Beam (32.5 cm x 25 cm) | Beam | 40MPa | Concrete Rectangular | 250 | 325 | 812.5 | 6850 | 0.56 | 1361.62 | G300E | 4056134.09 | 31.83 | G300E | 2243041.06 | 17.6
1614 | Story4 | B62 | 40 MPa RC Beam (32.5 cm x 25 cm) | Beam | 40MPa | Concrete Rectangular | 250 | 325 | 812.5 | 6850 | 0.56 | 1361.62 | G300E | 4936981.82 | 38.74 | G300E | 1526400.37 | 11.98
1615 | Story4 | B63 | 40 MPa RC Beam (32.5 cm x 25 cm) | Beam | 40MPa | Concrete Rectangular | 250 | 325 | 812.5 | 6850 | 0.56 | 1361.62 | G300E | 5110411.36 | 40.1 | G300E | 1032019.91 | 8.1
1616 | Story4 | B64 | 40 MPa RC Beam (32.5 cm x 25 cm) | Beam | 40MPa | Concrete Rectangular | 250 | 325 | 812.5 | 6850 | 0.56 | 1361.62 | G300E | 4149854.55 | 32.56 | G300E | 1351424.67 | 10.6
1617 | Story4 | B65 | 40 MPa RC Beam (32.5 cm x 25 cm) | Beam | 40MPa | Concrete Rectangular | 250 | 325 | 812.5 | 6850 | 0.56 | 1361.62 | G300E | 4901797.73 | 38.46 | G300E | 1025929.09 | 8.05
1618 | Story4 | B66 | 40 MPa RC Beam (32.5 cm x 25 cm) | Beam | 40MPa | Concrete Rectangular | 250 | 325 | 812.5 | 6850 | 0.56 | 1361.62 | G300E | 4201852.27 | 32.97 | G300E | 1477947.05 | 11.6
1619 | Story4 | B67 | 40 MPa RC Beam (32.5 cm x 25 cm) | Beam | 40MPa | Concrete Rectangular | 250 | 325 | 812.5 | 6850 | 0.56 | 1361.62 | G300E | 4960022.73 | 38.92 | G300E | 995167.38 | 7.81
1620 | Story4 | B68 | 40 MPa RC Beam (32.5 cm x 25 cm) | Beam | 40MPa | Concrete Rectangular | 250 | 325 | 812.5 | 6850 | 0.56 | 1361.62 | G300E | 3868381.82 | 30.35 | G300E | 1971038.3 | 15.47
1621 | Story4 | B69 | 40 MPa RC Beam (32.5 cm x 25 cm) | Beam | 40MPa | Concrete Rectangular | 250 | 325 | 812.5 | 6850 | 0.56 | 1361.62 | G300E | 4960334.09 | 38.92 | G300E | 995166.37 | 7.81
1622 | Story4 | B7 | 40 MPa RC Beam (32.5 cm x 25 cm) | Beam | 40MPa | Concrete Rectangular | 250 | 325 | 812.5 | 6850 | 0.56 | 1361.62 | G300E | 4959400 | 38.91 | G300E | 995064.16 | 7.81
1623 | Story4 | B70 | 40 MPa RC Beam (32.5 cm x 25 cm) | Beam | 40MPa | Concrete Rectangular | 250 | 325 | 812.5 | 6850 | 0.56 | 1361.62 | G300E | 4201852.27 | 32.97 | G300E | 982254.12 | 7.71
1624 | Story4 | B71 | 40 MPa RC Beam (32.5 cm x 25 cm) | Beam | 40MPa | Concrete Rectangular | 250 | 325 | 812.5 | 6850 | 0.56 | 1361.62 | G300E | 4733350 | 37.14 | G300E | 1025913.91 | 8.05
1625 | Story4 | B72 | 40 MPa RC Beam (32.5 cm x 25 cm) | Beam | 40MPa | Concrete Rectangular | 250 | 325 | 812.5 | 6850 | 0.56 | 1361.62 | G300E | 4149854.55 | 32.56 | G300E | 979656.49 | 7.69
1626 | Story4 | B73 | 40 MPa RC Beam (32.5 cm x 25 cm) | Beam | 40MPa | Concrete Rectangular | 250 | 325 | 812.5 | 6850 | 0.56 | 1361.62 | G300E | 4827693.18 | 37.88 | G300E | 1032632.13 | 8.1
1627 | Story4 | B74 | 40 MPa RC Beam (32.5 cm x 25 cm) | Beam | 40MPa | Concrete Rectangular | 250 | 325 | 812.5 | 6850 | 0.56 | 1361.62 | G300E | 4936981.82 | 38.74 | G300E | 1030709.46 | 8.09
1628 | Story4 | B75 | 40 MPa RC Beam (32.5 cm x 25 cm) | Beam | 40MPa | Concrete Rectangular | 250 | 325 | 812.5 | 6850 | 0.56 | 1361.62 | G300E | 3629877.27 | 28.48 | G300E | 1747350.15 | 13.71
1629 | Story4 | B76 | 40 MPa RC Beam (32.5 cm x 25 cm) | Beam | 40MPa | Concrete Rectangular | 250 | 325 | 812.5 | 6850 | 0.56 | 1361.62 | G300E | 3720795.45 | 29.19 | G300E | 2253316.06 | 17.68
1630 | Story4 | B77 | 40 MPa RC Beam (32.5 cm x 25 cm) | Beam | 40MPa | Concrete Rectangular | 250 | 325 | 812.5 | 6850 | 0.56 | 1361.62 | G300E | 3284263.64 | 25.77 | G300E | 1759493.34 | 13.81
1631 | Story4 | B78 | 40 MPa RC Beam (32.5 cm x 25 cm) | Beam | 40MPa | Concrete Rectangular | 250 | 325 | 812.5 | 6850 | 0.56 | 1361.62 | G300E | 3298586.36 | 25.88 | G300E | 1741745.61 | 13.67
1632 | Story4 | B79 | 40 MPa RC Beam (32.5 cm x 25 cm) | Beam | 40MPa | Concrete Rectangular | 250 | 325 | 812.5 | 6850 | 0.56 | 1361.62 | G300E | 3293604.55 | 25.84 | G300E | 1724931.97 | 13.53
1633 | Story4 | B8 | 40 MPa RC Beam (32.5 cm x 25 cm) | Beam | 40MPa | Concrete Rectangular | 250 | 325 | 812.5 | 6850 | 0.56 | 1361.62 | G300E | 3259354.55 | 25.57 | G300E | 1724931.97 | 13.53
1634 | Story4 | B80 | 40 MPa RC Beam (32.5 cm x 25 cm) | Beam | 40MPa | Concrete Rectangular | 250 | 325 | 812.5 | 6850 | 0.56 | 1361.62 | G300E | 3298586.36 | 25.88 | G300E | 1246054.7 | 9.78
1635 | Story4 | B81 | 40 MPa RC Beam (32.5 cm x 25 cm) | Beam | 40MPa | Concrete Rectangular | 250 | 325 | 812.5 | 6850 | 0.56 | 1361.62 | G300E | 3283952.27 | 25.77 | G300E | 1263802.43 | 9.92
1636 | Story4 | B82 | 40 MPa RC Beam (32.5 cm x 25 cm) | Beam | 40MPa | Concrete Rectangular | 250 | 325 | 812.5 | 6850 | 0.56 | 1361.62 | G300E | 3720795.45 | 29.19 | G300E | 1750152.43 | 13.73
1637 | Story4 | B9 | 40 MPa RC Beam (32.5 cm x 25 cm) | Beam | 40MPa | Concrete Rectangular | 250 | 325 | 812.5 | 6850 | 0.56 | 1361.62 | G300E | 4960334.09 | 38.92 | G300E | 995186.6 | 7.81
1638 | Story5 | B1 | 40 MPa RC Beam (32.5 cm x 25 cm) | Beam | 40MPa | Concrete Rectangular | 250 | 325 | 812.5 | 6862.5 | 0.56 | 1364.11 | G300E | 4265667.61 | 33.47 | G300E | 2253684.77 | 17.68
1639 | Story5 | B10 | 40 MPa RC Beam (32.5 cm x 25 cm) | Beam | 40MPa | Concrete Rectangular | 250 | 325 | 812.5 | 6862.5 | 0.56 | 1364.11 | G300E | 3283082.39 | 25.76 | G300E | 1628261.48 | 12.78
1640 | Story5 | B11 | 40 MPa RC Beam (32.5 cm x 25 cm) | Beam | 40MPa | Concrete Rectangular | 250 | 325 | 812.5 | 6862.5 | 0.56 | 1364.11 | G300E | 4963459.09 | 38.95 | G300E | 1030643.86 | 8.09
1641 | Story5 | B12 | 40 MPa RC Beam (32.5 cm x 25 cm) | Beam | 40MPa | Concrete Rectangular | 250 | 325 | 812.5 | 6862.5 | 0.56 | 1364.11 | G300E | 3272164.77 | 25.67 | G300E | 1279209.77 | 10.04
1642 | Story5 | B13 | 40 MPa RC Beam (32.5 cm x 25 cm) | Beam | 40MPa | Concrete Rectangular | 250 | 325 | 812.5 | 6862.5 | 0.56 | 1364.11 | G300E | 4971881.25 | 39.01 | G300E | 1037441.24 | 8.14
1643 | Story5 | B14 | 40 MPa RC Beam (32.5 cm x 25 cm) | Beam | 40MPa | Concrete Rectangular | 250 | 325 | 812.5 | 6862.5 | 0.56 | 1364.11 | G300E | 3654905.11 | 28.68 | G300E | 1761768.29 | 13.82
1644 | Story5 | B15 | 40 MPa RC Beam (32.5 cm x 25 cm) | Beam | 40MPa | Concrete Rectangular | 250 | 325 | 812.5 | 6862.5 | 0.56 | 1364.11 | G300E | 3661455.68 | 28.73 | G300E | 1758025.11 | 13.79
1645 | Story5 | B16 | 40 MPa RC Beam (32.5 cm x 25 cm) | Beam | 40MPa | Concrete Rectangular | 250 | 325 | 812.5 | 6862.5 | 0.56 | 1364.11 | G300E | 3990855.68 | 31.31 | G300E | 1754281.93 | 13.76
1646 | Story5 | B17 | 40 MPa RC Beam (32.5 cm x 25 cm) | Beam | 40MPa | Concrete Rectangular | 250 | 325 | 812.5 | 6862.5 | 0.56 | 1364.11 | G300E | 4903880.11 | 38.48 | G300E | 1779556.67 | 13.96
1647 | Story5 | B18 | 40 MPa RC Beam (32.5 cm x 25 cm) | Beam | 40MPa | Concrete Rectangular | 250 | 325 | 812.5 | 6862.5 | 0.56 | 1364.11 | G300E | 4565122.16 | 35.82 | G300E | 982711.4 | 7.71
1648 | Story5 | B19 | 40 MPa RC Beam (32.5 cm x 25 cm) | Beam | 40MPa | Concrete Rectangular | 250 | 325 | 812.5 | 6862.5 | 0.56 | 1364.11 | G300E | 4135280.11 | 32.45 | G300E | 1726337.36 | 13.55
1649 | Story5 | B2 | 40 MPa RC Beam (32.5 cm x 25 cm) | Beam | 40MPa | Concrete Rectangular | 250 | 325 | 812.5 | 6862.5 | 0.56 | 1364.11 | G300E | 3632446.02 | 28.5 | G300E | 2292611.6 | 17.99
1650 | Story5 | B20 | 40 MPa RC Beam (32.5 cm x 25 cm) | Beam | 40MPa | Concrete Rectangular | 250 | 325 | 812.5 | 6862.5 | 0.56 | 1364.11 | G300E | 4416330.68 | 34.65 | G300E | 982390.04 | 7.71
1651 | Story5 | B21 | 40 MPa RC Beam (32.5 cm x 25 cm) | Beam | 40MPa | Concrete Rectangular | 250 | 325 | 812.5 | 6862.5 | 0.56 | 1364.11 | G300E | 4176455.11 | 32.77 | G300E | 1480764.67 | 11.62
1652 | Story5 | B22 | 40 MPa RC Beam (32.5 cm x 25 cm) | Beam | 40MPa | Concrete Rectangular | 250 | 325 | 812.5 | 7200 | 0.58 | 1431.19 | G300E | 4688452.17 | 36.79 | G300E | 1637572.62 | 12.85
1653 | Story5 | B23 | 40 MPa RC Beam (32.5 cm x 25 cm) | Beam | 40MPa | Concrete Rectangular | 250 | 325 | 812.5 | 6862.5 | 0.56 | 1364.11 | G300E | 3870761.93 | 30.37 | G300E | 1974635.09 | 15.49
1654 | Story5 | B24 | 40 MPa RC Beam (32.5 cm x 25 cm) | Beam | 40MPa | Concrete Rectangular | 250 | 325 | 812.5 | 7200 | 0.58 | 1431.19 | G300E | 4654330.43 | 36.52 | G300E | 1762163.92 | 13.83
1655 | Story5 | B25 | 40 MPa RC Beam (32.5 cm x 25 cm) | Beam | 40MPa | Concrete Rectangular | 250 | 325 | 812.5 | 6862.5 | 0.56 | 1364.11 | G300E | 4225116.48 | 33.15 | G300E | 984608.18 | 7.73
1656 | Story5 | B26 | 40 MPa RC Beam (32.5 cm x 25 cm) | Beam | 40MPa | Concrete Rectangular | 250 | 325 | 812.5 | 6862.5 | 0.56 | 1364.11 | G300E | 4173647.73 | 32.75 | G300E | 982567.45 | 7.71
1657 | Story5 | B27 | 40 MPa RC Beam (32.5 cm x 25 cm) | Beam | 40MPa | Concrete Rectangular | 250 | 325 | 812.5 | 6862.5 | 0.56 | 1364.11 | G300E | 4193299.43 | 32.9 | G300E | 981444.18 | 7.7
1658 | Story5 | B28 | 40 MPa RC Beam (32.5 cm x 25 cm) | Beam | 40MPa | Concrete Rectangular | 250 | 325 | 812.5 | 6862.5 | 0.56 | 1364.11 | G300E | 4226676.14 | 33.16 | G300E | 982715.46 | 7.71
1659 | Story5 | B29 | 40 MPa RC Beam (32.5 cm x 25 cm) | Beam | 40MPa | Concrete Rectangular | 250 | 325 | 812.5 | 6862.5 | 0.56 | 1364.11 | G300E | 4909806.82 | 38.52 | G300E | 1034901.73 | 8.12
1660 | Story5 | B3 | 40 MPa RC Beam (32.5 cm x 25 cm) | Beam | 40MPa | Concrete Rectangular | 250 | 325 | 812.5 | 6862.5 | 0.56 | 1364.11 | G300E | 5077002.27 | 39.84 | G300E | 1506780.25 | 11.82
1661 | Story5 | B30 | 40 MPa RC Beam (32.5 cm x 25 cm) | Beam | 40MPa | Concrete Rectangular | 250 | 325 | 812.5 | 6862.5 | 0.56 | 1364.11 | G300E | 3264678.41 | 25.62 | G300E | 1257686.48 | 9.87
1662 | Story5 | B31 | 40 MPa RC Beam (32.5 cm x 25 cm) | Beam | 40MPa | Concrete Rectangular | 250 | 325 | 812.5 | 6862.5 | 0.56 | 1364.11 | G300E | 3988984.09 | 31.3 | G300E | 1733694.43 | 13.6
1663 | Story5 | B32 | 40 MPa RC Beam (32.5 cm x 25 cm) | Beam | 40MPa | Concrete Rectangular | 250 | 325 | 812.5 | 6862.5 | 0.56 | 1364.11 | G300E | 4847108.52 | 38.03 | G300E | 1488817.11 | 11.68
1664 | Story5 | B33 | 40 MPa RC Beam (32.5 cm x 25 cm) | Beam | 40MPa | Concrete Rectangular | 250 | 325 | 812.5 | 6862.5 | 0.56 | 1364.11 | G300E | 4570736.93 | 35.86 | G300E | 981444.18 | 7.7
1665 | Story5 | B34 | 40 MPa RC Beam (32.5 cm x 25 cm) | Beam | 40MPa | Concrete Rectangular | 250 | 325 | 812.5 | 6862.5 | 0.56 | 1364.11 | G300E | 4266603.41 | 33.48 | G300E | 1356015.65 | 10.64
1666 | Story5 | B35 | 40 MPa RC Beam (32.5 cm x 25 cm) | Beam | 40MPa | Concrete Rectangular | 250 | 325 | 812.5 | 6862.5 | 0.56 | 1364.11 | G300E | 3976194.89 | 31.2 | G300E | 1726337.36 | 13.55
1667 | Story5 | B36 | 40 MPa RC Beam (32.5 cm x 25 cm) | Beam | 40MPa | Concrete Rectangular | 250 | 325 | 812.5 | 7200 | 0.58 | 1431.19 | G300E | 4462747.83 | 35.02 | G300E | 1637572.62 | 12.85
1668 | Story5 | B4 | 40 MPa RC Beam (32.5 cm x 25 cm) | Beam | 40MPa | Concrete Rectangular | 250 | 325 | 812.5 | 6862.5 | 0.56 | 1364.11 | G300E | 3165796.02 | 24.84 | G300E | 2251813.18 | 17.67
1669 | Story5 | B40 | 40 MPa RC Beam (32.5 cm x 25 cm) | Beam | 40MPa | Concrete Rectangular | 250 | 325 | 812.5 | 6862.5 | 0.56 | 1364.11 | G300E | 4335608.15 | 34.02 | G300E | 1679562.49 | 13.18
1670 | Story5 | B41 | 40 MPa RC Beam (32.5 cm x 25 cm) | Beam | 40MPa | Concrete Rectangular | 250 | 325 | 812.5 | 6862.5 | 0.56 | 1364.11 | G300E | 3771879.55 | 29.6 | G300E | 1850486.23 | 14.52
1671 | Story5 | B42 | 40 MPa RC Beam (32.5 cm x 25 cm) | Beam | 40MPa | Concrete Rectangular | 250 | 325 | 812.5 | 6862.5 | 0.56 | 1364.11 | G300E | 4267227.27 | 33.48 | G300E | 983572.1 | 7.72
1672 | Story5 | B43 | 40 MPa RC Beam (32.5 cm x 25 cm) | Beam | 40MPa | Concrete Rectangular | 250 | 325 | 812.5 | 6862.5 | 0.56 | 1364.11 | G300E | 4160234.66 | 32.64 | G300E | 981444.18 | 7.7
1673 | Story5 | B44 | 40 MPa RC Beam (32.5 cm x 25 cm) | Beam | 40MPa | Concrete Rectangular | 250 | 325 | 812.5 | 6862.5 | 0.56 | 1364.11 | G300E | 4845860.8 | 38.02 | G300E | 992175.03 | 7.78
1674 | Story5 | B45 | 40 MPa RC Beam (32.5 cm x 25 cm) | Beam | 40MPa | Concrete Rectangular | 250 | 325 | 812.5 | 6862.5 | 0.56 | 1364.11 | G300E | 3264054.55 | 25.61 | G300E | 1237098.98 | 9.71
1675 | Story5 | B46 | 40 MPa RC Beam (32.5 cm x 25 cm) | Beam | 40MPa | Concrete Rectangular | 250 | 325 | 812.5 | 6862.5 | 0.56 | 1364.11 | G300E | 3989296.02 | 31.3 | G300E | 1754281.93 | 13.76
1676 | Story5 | B47 | 40 MPa RC Beam (32.5 cm x 25 cm) | Beam | 40MPa | Concrete Rectangular | 250 | 325 | 812.5 | 6862.5 | 0.56 | 1364.11 | G300E | 4924155.68 | 38.64 | G300E | 1488779.6 | 11.68
1677 | Story5 | B48 | 40 MPa RC Beam (32.5 cm x 25 cm) | Beam | 40MPa | Concrete Rectangular | 250 | 325 | 812.5 | 6862.5 | 0.56 | 1364.11 | G300E | 4564186.36 | 35.81 | G300E | 982714.45 | 7.71
1678 | Story5 | B49 | 40 MPa RC Beam (32.5 cm x 25 cm) | Beam | 40MPa | Concrete Rectangular | 250 | 325 | 812.5 | 6862.5 | 0.56 | 1364.11 | G300E | 4267227.27 | 33.48 | G300E | 1356013.62 | 10.64
1679 | Story5 | B5 | 40 MPa RC Beam (32.5 cm x 25 cm) | Beam | 40MPa | Concrete Rectangular | 250 | 325 | 812.5 | 6862.5 | 0.56 | 1364.11 | G300E | 4932577.84 | 38.7 | G300E | 1029874.4 | 8.08
1680 | Story5 | B50 | 40 MPa RC Beam (32.5 cm x 25 cm) | Beam | 40MPa | Concrete Rectangular | 250 | 325 | 812.5 | 6862.5 | 0.56 | 1364.11 | G300E | 4379210.8 | 34.36 | G300E | 982572.52 | 7.71
1681 | Story5 | B51 | 40 MPa RC Beam (32.5 cm x 25 cm) | Beam | 40MPa | Concrete Rectangular | 250 | 325 | 812.5 | 7200 | 0.58 | 1431.19 | G300E | 4555721.74 | 35.75 | G300E | 1762163.92 | 13.83
1682 | Story5 | B52 | 40 MPa RC Beam (32.5 cm x 25 cm) | Beam | 40MPa | Concrete Rectangular | 250 | 325 | 812.5 | 6862.5 | 0.56 | 1364.11 | G300E | 4545361.96 | 35.66 | G300E | 1679562.49 | 13.18
1683 | Story5 | B54 | 40 MPa RC Beam (32.5 cm x 25 cm) | Beam | 40MPa | Concrete Rectangular | 250 | 325 | 812.5 | 6862.5 | 0.56 | 1364.11 | G300E | 4436158.7 | 34.81 | G300E | 1679562.49 | 13.18
1684 | Story5 | B55 | 40 MPa RC Beam (32.5 cm x 25 cm) | Beam | 40MPa | Concrete Rectangular | 250 | 325 | 812.5 | 6862.5 | 0.56 | 1364.11 | G300E | 4342172.28 | 34.07 | G300E | 1679562.49 | 13.18
1685 | Story5 | B56 | 40 MPa RC Beam (32.5 cm x 25 cm) | Beam | 40MPa | Concrete Rectangular | 250 | 325 | 812.5 | 6862.5 | 0.56 | 1364.11 | G300E | 4173647.73 | 32.75 | G300E | 982573.53 | 7.71
1686 | Story5 | B57 | 40 MPa RC Beam (32.5 cm x 25 cm) | Beam | 40MPa | Concrete Rectangular | 250 | 325 | 812.5 | 6862.5 | 0.56 | 1364.11 | G300E | 4267227.27 | 33.48 | G300E | 983569.06 | 7.72
1687 | Story5 | B58 | 40 MPa RC Beam (32.5 cm x 25 cm) | Beam | 40MPa | Concrete Rectangular | 250 | 325 | 812.5 | 6862.5 | 0.56 | 1364.11 | G300E | 4226676.14 | 33.16 | G300E | 982727.62 | 7.71
1688 | Story5 | B59 | 40 MPa RC Beam (32.5 cm x 25 cm) | Beam | 40MPa | Concrete Rectangular | 250 | 325 | 812.5 | 6862.5 | 0.56 | 1364.11 | G300E | 4924467.61 | 38.64 | G300E | 992178.07 | 7.78
1689 | Story5 | B6 | 40 MPa RC Beam (32.5 cm x 25 cm) | Beam | 40MPa | Concrete Rectangular | 250 | 325 | 812.5 | 6862.5 | 0.56 | 1364.11 | G300E | 3279963.07 | 25.74 | G300E | 1875623.41 | 14.72
1690 | Story5 | B60 | 40 MPa RC Beam (32.5 cm x 25 cm) | Beam | 40MPa | Concrete Rectangular | 250 | 325 | 812.5 | 6862.5 | 0.56 | 1364.11 | G300E | 3264366.48 | 25.61 | G300E | 1257686.48 | 9.87
1691 | Story5 | B61 | 40 MPa RC Beam (32.5 cm x 25 cm) | Beam | 40MPa | Concrete Rectangular | 250 | 325 | 812.5 | 6862.5 | 0.56 | 1364.11 | G300E | 4270034.66 | 33.5 | G300E | 2254620.57 | 17.69
1692 | Story5 | B62 | 40 MPa RC Beam (32.5 cm x 25 cm) | Beam | 40MPa | Concrete Rectangular | 250 | 325 | 812.5 | 6862.5 | 0.56 | 1364.11 | G300E | 4988101.7 | 39.14 | G300E | 1779814.17 | 13.97
1693 | Story5 | B63 | 40 MPa RC Beam (32.5 cm x 25 cm) | Beam | 40MPa | Concrete Rectangular | 250 | 325 | 812.5 | 6862.5 | 0.56 | 1364.11 | G300E | 5196472.16 | 40.77 | G300E | 1036635.29 | 8.13
1694 | Story5 | B64 | 40 MPa RC Beam (32.5 cm x 25 cm) | Beam | 40MPa | Concrete Rectangular | 250 | 325 | 812.5 | 6862.5 | 0.56 | 1364.11 | G300E | 4193611.36 | 32.9 | G300E | 1478039.64 | 11.6
1695 | Story5 | B65 | 40 MPa RC Beam (32.5 cm x 25 cm) | Beam | 40MPa | Concrete Rectangular | 250 | 325 | 812.5 | 6862.5 | 0.56 | 1364.11 | G300E | 4990909.09 | 39.16 | G300E | 1030644.87 | 8.09
1696 | Story5 | B66 | 40 MPa RC Beam (32.5 cm x 25 cm) | Beam | 40MPa | Concrete Rectangular | 250 | 325 | 812.5 | 6862.5 | 0.56 | 1364.11 | G300E | 4226364.2 | 33.16 | G300E | 1481193.5 | 11.62
1697 | Story5 | B67 | 40 MPa RC Beam (32.5 cm x 25 cm) | Beam | 40MPa | Concrete Rectangular | 250 | 325 | 812.5 | 6862.5 | 0.56 | 1364.11 | G300E | 5039258.52 | 39.54 | G300E | 997667.68 | 7.83
1698 | Story5 | B68 | 40 MPa RC Beam (32.5 cm x 25 cm) | Beam | 40MPa | Concrete Rectangular | 250 | 325 | 812.5 | 6862.5 | 0.56 | 1364.11 | G300E | 3870450 | 30.37 | G300E | 1974635.09 | 15.49
1699 | Story5 | B69 | 40 MPa RC Beam (32.5 cm x 25 cm) | Beam | 40MPa | Concrete Rectangular | 250 | 325 | 812.5 | 6862.5 | 0.56 | 1364.11 | G300E | 5038010.8 | 39.53 | G300E | 997667.68 | 7.83
1700 | Story5 | B7 | 40 MPa RC Beam (32.5 cm x 25 cm) | Beam | 40MPa | Concrete Rectangular | 250 | 325 | 812.5 | 6862.5 | 0.56 | 1364.11 | G300E | 5038634.66 | 39.53 | G300E | 997575.42 | 7.83
1701 | Story5 | B70 | 40 MPa RC Beam (32.5 cm x 25 cm) | Beam | 40MPa | Concrete Rectangular | 250 | 325 | 812.5 | 6862.5 | 0.56 | 1364.11 | G300E | 4226364.2 | 33.16 | G300E | 984596.02 | 7.73
1702 | Story5 | B71 | 40 MPa RC Beam (32.5 cm x 25 cm) | Beam | 40MPa | Concrete Rectangular | 250 | 325 | 812.5 | 6862.5 | 0.56 | 1364.11 | G300E | 4963459.09 | 38.95 | G300E | 1030628.65 | 8.09
1703 | Story5 | B72 | 40 MPa RC Beam (32.5 cm x 25 cm) | Beam | 40MPa | Concrete Rectangular | 250 | 325 | 812.5 | 6862.5 | 0.56 | 1364.11 | G300E | 4193299.43 | 32.9 | G300E | 981444.18 | 7.7
1704 | Story5 | B73 | 40 MPa RC Beam (32.5 cm x 25 cm) | Beam | 40MPa | Concrete Rectangular | 250 | 325 | 812.5 | 6862.5 | 0.56 | 1364.11 | G300E | 4971881.25 | 39.01 | G300E | 1037413.87 | 8.14
1705 | Story5 | B74 | 40 MPa RC Beam (32.5 cm x 25 cm) | Beam | 40MPa | Concrete Rectangular | 250 | 325 | 812.5 | 6862.5 | 0.56 | 1364.11 | G300E | 4988101.7 | 39.14 | G300E | 1034917.95 | 8.12
1706 | Story5 | B75 | 40 MPa RC Beam (32.5 cm x 25 cm) | Beam | 40MPa | Concrete Rectangular | 250 | 325 | 812.5 | 6862.5 | 0.56 | 1364.11 | G300E | 3661767.61 | 28.73 | G300E | 1758025.11 | 13.79
1707 | Story5 | B76 | 40 MPa RC Beam (32.5 cm x 25 cm) | Beam | 40MPa | Concrete Rectangular | 250 | 325 | 812.5 | 6862.5 | 0.56 | 1364.11 | G300E | 3762521.59 | 29.52 | G300E | 2270529.09 | 17.82
1708 | Story5 | B77 | 40 MPa RC Beam (32.5 cm x 25 cm) | Beam | 40MPa | Concrete Rectangular | 250 | 325 | 812.5 | 6862.5 | 0.56 | 1364.11 | G300E | 3325505.11 | 26.09 | G300E | 2272400.68 | 17.83
1709 | Story5 | B78 | 40 MPa RC Beam (32.5 cm x 25 cm) | Beam | 40MPa | Concrete Rectangular | 250 | 325 | 812.5 | 6862.5 | 0.56 | 1364.11 | G300E | 3335486.93 | 26.17 | G300E | 1876559.2 | 14.72
1710 | Story5 | B79 | 40 MPa RC Beam (32.5 cm x 25 cm) | Beam | 40MPa | Concrete Rectangular | 250 | 325 | 812.5 | 6862.5 | 0.56 | 1364.11 | G300E | 3327688.64 | 26.11 | G300E | 1731822.84 | 13.59
1711 | Story5 | B8 | 40 MPa RC Beam (32.5 cm x 25 cm) | Beam | 40MPa | Concrete Rectangular | 250 | 325 | 812.5 | 6862.5 | 0.56 | 1364.11 | G300E | 3277779.55 | 25.72 | G300E | 1731822.84 | 13.59
1712 | Story5 | B80 | 40 MPa RC Beam (32.5 cm x 25 cm) | Beam | 40MPa | Concrete Rectangular | 250 | 325 | 812.5 | 6862.5 | 0.56 | 1364.11 | G300E | 3335486.93 | 26.17 | G300E | 1628261.48 | 12.78
1713 | Story5 | B81 | 40 MPa RC Beam (32.5 cm x 25 cm) | Beam | 40MPa | Concrete Rectangular | 250 | 325 | 812.5 | 6862.5 | 0.56 | 1364.11 | G300E | 3325505.11 | 26.09 | G300E | 1279209.77 | 10.04
1714 | Story5 | B82 | 40 MPa RC Beam (32.5 cm x 25 cm) | Beam | 40MPa | Concrete Rectangular | 250 | 325 | 812.5 | 6862.5 | 0.56 | 1364.11 | G300E | 3762521.59 | 29.52 | G300E | 1761768.29 | 13.82
1715 | Story5 | B9 | 40 MPa RC Beam (32.5 cm x 25 cm) | Beam | 40MPa | Concrete Rectangular | 250 | 325 | 812.5 | 6862.5 | 0.56 | 1364.11 | G300E | 5038634.66 | 39.53 | G300E | 997684.91 | 7.83
1716 | Story6 | B1 | 40 MPa RC Beam (32.5 cm x 25 cm) | Beam | 40MPa | Concrete Rectangular | 250 | 325 | 812.5 | 6862.5 | 0.56 | 1364.11 | G300E | 4298108.52 | 33.72 | G300E | 2384384.2 | 18.71
1717 | Story6 | B10 | 40 MPa RC Beam (32.5 cm x 25 cm) | Beam | 40MPa | Concrete Rectangular | 250 | 325 | 812.5 | 6862.5 | 0.56 | 1364.11 | G300E | 3286513.64 | 25.79 | G300E | 1635747.84 | 12.83
1718 | Story6 | B11 | 40 MPa RC Beam (32.5 cm x 25 cm) | Beam | 40MPa | Concrete Rectangular | 250 | 325 | 812.5 | 6862.5 | 0.56 | 1364.11 | G300E | 4982175 | 39.09 | G300E | 1034203.24 | 8.11
1719 | Story6 | B12 | 40 MPa RC Beam (32.5 cm x 25 cm) | Beam | 40MPa | Concrete Rectangular | 250 | 325 | 812.5 | 6862.5 | 0.56 | 1364.11 | G300E | 3278715.34 | 25.73 | G300E | 1787034.77 | 14.02
1720 | Story6 | B13 | 40 MPa RC Beam (32.5 cm x 25 cm) | Beam | 40MPa | Concrete Rectangular | 250 | 325 | 812.5 | 6862.5 | 0.56 | 1364.11 | G300E | 5062653.41 | 39.72 | G300E | 1041126.33 | 8.17
1721 | Story6 | B14 | 40 MPa RC Beam (32.5 cm x 25 cm) | Beam | 40MPa | Concrete Rectangular | 250 | 325 | 812.5 | 6862.5 | 0.56 | 1364.11 | G300E | 3657400.57 | 28.7 | G300E | 1769254.66 | 13.88
1722 | Story6 | B15 | 40 MPa RC Beam (32.5 cm x 25 cm) | Beam | 40MPa | Concrete Rectangular | 250 | 325 | 812.5 | 6862.5 | 0.56 | 1364.11 | G300E | 3665198.86 | 28.76 | G300E | 1764575.68 | 13.85
1723 | Story6 | B16 | 40 MPa RC Beam (32.5 cm x 25 cm) | Beam | 40MPa | Concrete Rectangular | 250 | 325 | 812.5 | 6862.5 | 0.56 | 1364.11 | G300E | 4022048.86 | 31.56 | G300E | 1885917.16 | 14.8
1724 | Story6 | B17 | 40 MPa RC Beam (32.5 cm x 25 cm) | Beam | 40MPa | Concrete Rectangular | 250 | 325 | 812.5 | 6862.5 | 0.56 | 1364.11 | G300E | 4980303.41 | 39.08 | G300E | 1906789.45 | 14.96
1725 | Story6 | B18 | 40 MPa RC Beam (32.5 cm x 25 cm) | Beam | 40MPa | Concrete Rectangular | 250 | 325 | 812.5 | 6862.5 | 0.56 | 1364.11 | G300E | 4678665.34 | 36.71 | G300E | 983389.62 | 7.72
1726 | Story6 | B19 | 40 MPa RC Beam (32.5 cm x 25 cm) | Beam | 40MPa | Concrete Rectangular | 250 | 325 | 812.5 | 6862.5 | 0.56 | 1364.11 | G300E | 4134968.18 | 32.44 | G300E | 1974635.09 | 15.49
1727 | Story6 | B2 | 40 MPa RC Beam (32.5 cm x 25 cm) | Beam | 40MPa | Concrete Rectangular | 250 | 325 | 812.5 | 6862.5 | 0.56 | 1364.11 | G300E | 3634005.68 | 28.51 | G300E | 2306648.53 | 18.1
1728 | Story6 | B20 | 40 MPa RC Beam (32.5 cm x 25 cm) | Beam | 40MPa | Concrete Rectangular | 250 | 325 | 812.5 | 6862.5 | 0.56 | 1364.11 | G300E | 4440037.5 | 34.84 | G300E | 983097.65 | 7.71
1729 | Story6 | B21 | 40 MPa RC Beam (32.5 cm x 25 cm) | Beam | 40MPa | Concrete Rectangular | 250 | 325 | 812.5 | 6862.5 | 0.56 | 1364.11 | G300E | 4160546.59 | 32.65 | G300E | 1481373.95 | 11.62
1730 | Story6 | B22 | 40 MPa RC Beam (32.5 cm x 25 cm) | Beam | 40MPa | Concrete Rectangular | 250 | 325 | 812.5 | 7200 | 0.58 | 1431.19 | G300E | 4816173.91 | 37.79 | G300E | 1637572.62 | 12.85
1731 | Story6 | B23 | 40 MPa RC Beam (32.5 cm x 25 cm) | Beam | 40MPa | Concrete Rectangular | 250 | 325 | 812.5 | 6862.5 | 0.56 | 1364.11 | G300E | 3840504.55 | 30.13 | G300E | 1974635.09 | 15.49
1732 | Story6 | B24 | 40 MPa RC Beam (32.5 cm x 25 cm) | Beam | 40MPa | Concrete Rectangular | 250 | 325 | 812.5 | 7200 | 0.58 | 1431.19 | G300E | 4776730.43 | 37.48 | G300E | 1762163.92 | 13.83
1733 | Story6 | B25 | 40 MPa RC Beam (32.5 cm x 25 cm) | Beam | 40MPa | Concrete Rectangular | 250 | 325 | 812.5 | 6862.5 | 0.56 | 1364.11 | G300E | 4209207.95 | 33.03 | G300E | 985205.3 | 7.73
1734 | Story6 | B26 | 40 MPa RC Beam (32.5 cm x 25 cm) | Beam | 40MPa | Concrete Rectangular | 250 | 325 | 812.5 | 6862.5 | 0.56 | 1364.11 | G300E | 4180198.3 | 32.8 | G300E | 983268.98 | 7.72
1735 | Story6 | B27 | 40 MPa RC Beam (32.5 cm x 25 cm) | Beam | 40MPa | Concrete Rectangular | 250 | 325 | 812.5 | 6862.5 | 0.56 | 1364.11 | G300E | 4194547.16 | 32.91 | G300E | 981444.18 | 7.7
1736 | Story6 | B28 | 40 MPa RC Beam (32.5 cm x 25 cm) | Beam | 40MPa | Concrete Rectangular | 250 | 325 | 812.5 | 6862.5 | 0.56 | 1364.11 | G300E | 4234786.36 | 33.23 | G300E | 983398.75 | 7.72
1737 | Story6 | B29 | 40 MPa RC Beam (32.5 cm x 25 cm) | Beam | 40MPa | Concrete Rectangular | 250 | 325 | 812.5 | 6862.5 | 0.56 | 1364.11 | G300E | 4985294.32 | 39.12 | G300E | 1038000.85 | 8.14
1738 | Story6 | B3 | 40 MPa RC Beam (32.5 cm x 25 cm) | Beam | 40MPa | Concrete Rectangular | 250 | 325 | 812.5 | 6862.5 | 0.56 | 1364.11 | G300E | 5185554.55 | 40.69 | G300E | 1508708.46 | 11.84
1739 | Story6 | B30 | 40 MPa RC Beam (32.5 cm x 25 cm) | Beam | 40MPa | Concrete Rectangular | 250 | 325 | 812.5 | 6862.5 | 0.56 | 1364.11 | G300E | 3267797.73 | 25.64 | G300E | 1266108.63 | 9.93
1740 | Story6 | B31 | 40 MPa RC Beam (32.5 cm x 25 cm) | Beam | 40MPa | Concrete Rectangular | 250 | 325 | 812.5 | 6862.5 | 0.56 | 1364.11 | G300E | 4012690.91 | 31.49 | G300E | 1985735.34 | 15.58
1741 | Story6 | B32 | 40 MPa RC Beam (32.5 cm x 25 cm) | Beam | 40MPa | Concrete Rectangular | 250 | 325 | 812.5 | 6862.5 | 0.56 | 1364.11 | G300E | 4935385.23 | 38.72 | G300E | 1862244.03 | 14.61
1742 | Story6 | B33 | 40 MPa RC Beam (32.5 cm x 25 cm) | Beam | 40MPa | Concrete Rectangular | 250 | 325 | 812.5 | 6862.5 | 0.56 | 1364.11 | G300E | 4577287.5 | 35.92 | G300E | 981444.18 | 7.7
1743 | Story6 | B34 | 40 MPa RC Beam (32.5 cm x 25 cm) | Beam | 40MPa | Concrete Rectangular | 250 | 325 | 812.5 | 6862.5 | 0.56 | 1364.11 | G300E | 4297796.59 | 33.72 | G300E | 1481044.47 | 11.62
1744 | Story6 | B35 | 40 MPa RC Beam (32.5 cm x 25 cm) | Beam | 40MPa | Concrete Rectangular | 250 | 325 | 812.5 | 6862.5 | 0.56 | 1364.11 | G300E | 3969332.39 | 31.14 | G300E | 1850486.23 | 14.52
1745 | Story6 | B36 | 40 MPa RC Beam (32.5 cm x 25 cm) | Beam | 40MPa | Concrete Rectangular | 250 | 325 | 812.5 | 7200 | 0.58 | 1431.19 | G300E | 4560417.39 | 35.78 | G300E | 1637572.62 | 12.85
1746 | Story6 | B4 | 40 MPa RC Beam (32.5 cm x 25 cm) | Beam | 40MPa | Concrete Rectangular | 250 | 325 | 812.5 | 6862.5 | 0.56 | 1364.11 | G300E | 3173282.39 | 24.9 | G300E | 2263042.73 | 17.76
1747 | Story6 | B40 | 40 MPa RC Beam (32.5 cm x 25 cm) | Beam | 40MPa | Concrete Rectangular | 250 | 325 | 812.5 | 6862.5 | 0.56 | 1364.11 | G300E | 4354703.8 | 34.17 | G300E | 1679562.49 | 13.18
1748 | Story6 | B41 | 40 MPa RC Beam (32.5 cm x 25 cm) | Beam | 40MPa | Concrete Rectangular | 250 | 325 | 812.5 | 6862.5 | 0.56 | 1364.11 | G300E | 3743181.82 | 29.37 | G300E | 1850486.23 | 14.52
1749 | Story6 | B42 | 40 MPa RC Beam (32.5 cm x 25 cm) | Beam | 40MPa | Concrete Rectangular | 250 | 325 | 812.5 | 6862.5 | 0.56 | 1364.11 | G300E | 4299356.25 | 33.73 | G300E | 984454.09 | 7.72
1750 | Story6 | B43 | 40 MPa RC Beam (32.5 cm x 25 cm) | Beam | 40MPa | Concrete Rectangular | 250 | 325 | 812.5 | 6862.5 | 0.56 | 1364.11 | G300E | 4141206.82 | 32.49 | G300E | 981444.18 | 7.7
1751 | Story6 | B44 | 40 MPa RC Beam (32.5 cm x 25 cm) | Beam | 40MPa | Concrete Rectangular | 250 | 325 | 812.5 | 6862.5 | 0.56 | 1364.11 | G300E | 4934761.36 | 38.72 | G300E | 993158.39 | 7.79
1752 | Story6 | B45 | 40 MPa RC Beam (32.5 cm x 25 cm) | Beam | 40MPa | Concrete Rectangular | 250 | 325 | 812.5 | 6862.5 | 0.56 | 1364.11 | G300E | 3260623.3 | 25.58 | G300E | 1240842.16 | 9.74
1753 | Story6 | B46 | 40 MPa RC Beam (32.5 cm x 25 cm) | Beam | 40MPa | Concrete Rectangular | 250 | 325 | 812.5 | 6862.5 | 0.56 | 1364.11 | G300E | 4022048.86 | 31.56 | G300E | 1886852.95 | 14.8
1754 | Story6 | B47 | 40 MPa RC Beam (32.5 cm x 25 cm) | Beam | 40MPa | Concrete Rectangular | 250 | 325 | 812.5 | 6862.5 | 0.56 | 1364.11 | G300E | 4934137.5 | 38.72 | G300E | 1862210.57 | 14.61
1755 | Story6 | B48 | 40 MPa RC Beam (32.5 cm x 25 cm) | Beam | 40MPa | Concrete Rectangular | 250 | 325 | 812.5 | 6862.5 | 0.56 | 1364.11 | G300E | 4677105.68 | 36.7 | G300E | 983397.73 | 7.72
1756 | Story6 | B49 | 40 MPa RC Beam (32.5 cm x 25 cm) | Beam | 40MPa | Concrete Rectangular | 250 | 325 | 812.5 | 6862.5 | 0.56 | 1364.11 | G300E | 4299356.25 | 33.73 | G300E | 1481042.45 | 11.62
1757 | Story6 | B5 | 40 MPa RC Beam (32.5 cm x 25 cm) | Beam | 40MPa | Concrete Rectangular | 250 | 325 | 812.5 | 6862.5 | 0.56 | 1364.11 | G300E | 5043313.64 | 39.57 | G300E | 1033453.04 | 8.11
1758 | Story6 | B50 | 40 MPa RC Beam (32.5 cm x 25 cm) | Beam | 40MPa | Concrete Rectangular | 250 | 325 | 812.5 | 6862.5 | 0.56 | 1364.11 | G300E | 4484019.89 | 35.18 | G300E | 983274.05 | 7.72
1759 | Story6 | B51 | 40 MPa RC Beam (32.5 cm x 25 cm) | Beam | 40MPa | Concrete Rectangular | 250 | 325 | 812.5 | 7200 | 0.58 | 1431.19 | G300E | 4663408.7 | 36.59 | G300E | 1762163.92 | 13.83
1760 | Story6 | B52 | 40 MPa RC Beam (32.5 cm x 25 cm) | Beam | 40MPa | Concrete Rectangular | 250 | 325 | 812.5 | 6862.5 | 0.56 | 1364.11 | G300E | 4663814.67 | 36.59 | G300E | 1679562.49 | 13.18
1761 | Story6 | B54 | 40 MPa RC Beam (32.5 cm x 25 cm) | Beam | 40MPa | Concrete Rectangular | 250 | 325 | 812.5 | 6862.5 | 0.56 | 1364.11 | G300E | 4553119.57 | 35.73 | G300E | 1679562.49 | 13.18
1762 | Story6 | B55 | 40 MPa RC Beam (32.5 cm x 25 cm) | Beam | 40MPa | Concrete Rectangular | 250 | 325 | 812.5 | 6862.5 | 0.56 | 1364.11 | G300E | 4444811.41 | 34.88 | G300E | 1679562.49 | 13.18
1763 | Story6 | B56 | 40 MPa RC Beam (32.5 cm x 25 cm) | Beam | 40MPa | Concrete Rectangular | 250 | 325 | 812.5 | 6862.5 | 0.56 | 1364.11 | G300E | 4180198.3 | 32.8 | G300E | 983276.08 | 7.72
1764 | Story6 | B57 | 40 MPa RC Beam (32.5 cm x 25 cm) | Beam | 40MPa | Concrete Rectangular | 250 | 325 | 812.5 | 6862.5 | 0.56 | 1364.11 | G300E | 4299044.32 | 33.73 | G300E | 984451.05 | 7.72
1765 | Story6 | B58 | 40 MPa RC Beam (32.5 cm x 25 cm) | Beam | 40MPa | Concrete Rectangular | 250 | 325 | 812.5 | 6862.5 | 0.56 | 1364.11 | G300E | 4234162.5 | 33.22 | G300E | 983411.92 | 7.72
1766 | Story6 | B59 | 40 MPa RC Beam (32.5 cm x 25 cm) | Beam | 40MPa | Concrete Rectangular | 250 | 325 | 812.5 | 6862.5 | 0.56 | 1364.11 | G300E | 4934761.36 | 38.72 | G300E | 993161.43 | 7.79
1767 | Story6 | B6 | 40 MPa RC Beam (32.5 cm x 25 cm) | Beam | 40MPa | Concrete Rectangular | 250 | 325 | 812.5 | 6862.5 | 0.56 | 1364.11 | G300E | 3281210.8 | 25.75 | G300E | 1882173.98 | 14.77
1768 | Story6 | B60 | 40 MPa RC Beam (32.5 cm x 25 cm) | Beam | 40MPa | Concrete Rectangular | 250 | 325 | 812.5 | 6862.5 | 0.56 | 1364.11 | G300E | 3267485.8 | 25.64 | G300E | 1266108.63 | 9.93
1769 | Story6 | B61 | 40 MPa RC Beam (32.5 cm x 25 cm) | Beam | 40MPa | Concrete Rectangular | 250 | 325 | 812.5 | 6862.5 | 0.56 | 1364.11 | G300E | 4302787.5 | 33.76 | G300E | 2385320 | 18.72
1770 | Story6 | B62 | 40 MPa RC Beam (32.5 cm x 25 cm) | Beam | 40MPa | Concrete Rectangular | 250 | 325 | 812.5 | 6862.5 | 0.56 | 1364.11 | G300E | 4987477.84 | 39.13 | G300E | 1907063.17 | 14.96
1771 | Story6 | B63 | 40 MPa RC Beam (32.5 cm x 25 cm) | Beam | 40MPa | Concrete Rectangular | 250 | 325 | 812.5 | 6862.5 | 0.56 | 1364.11 | G300E | 5306896.02 | 41.64 | G300E | 1040091.26 | 8.16
1772 | Story6 | B64 | 40 MPa RC Beam (32.5 cm x 25 cm) | Beam | 40MPa | Concrete Rectangular | 250 | 325 | 812.5 | 6862.5 | 0.56 | 1364.11 | G300E | 4194859.09 | 32.91 | G300E | 1478039.64 | 11.6
1773 | Story6 | B65 | 40 MPa RC Beam (32.5 cm x 25 cm) | Beam | 40MPa | Concrete Rectangular | 250 | 325 | 812.5 | 6862.5 | 0.56 | 1364.11 | G300E | 5104452.27 | 40.05 | G300E | 1034204.25 | 8.11
1774 | Story6 | B66 | 40 MPa RC Beam (32.5 cm x 25 cm) | Beam | 40MPa | Concrete Rectangular | 250 | 325 | 812.5 | 6862.5 | 0.56 | 1364.11 | G300E | 4293429.55 | 33.69 | G300E | 1481788.59 | 11.63
1775 | Story6 | B67 | 40 MPa RC Beam (32.5 cm x 25 cm) | Beam | 40MPa | Concrete Rectangular | 250 | 325 | 812.5 | 6862.5 | 0.56 | 1364.11 | G300E | 5063589.2 | 39.73 | G300E | 998994.71 | 7.84
1776 | Story6 | B68 | 40 MPa RC Beam (32.5 cm x 25 cm) | Beam | 40MPa | Concrete Rectangular | 250 | 325 | 812.5 | 6862.5 | 0.56 | 1364.11 | G300E | 3840504.55 | 30.13 | G300E | 1974635.09 | 15.49
1777 | Story6 | B69 | 40 MPa RC Beam (32.5 cm x 25 cm) | Beam | 40MPa | Concrete Rectangular | 250 | 325 | 812.5 | 6862.5 | 0.56 | 1364.11 | G300E | 5057974.43 | 39.69 | G300E | 998994.71 | 7.84
1778 | Story6 | B7 | 40 MPa RC Beam (32.5 cm x 25 cm) | Beam | 40MPa | Concrete Rectangular | 250 | 325 | 812.5 | 6862.5 | 0.56 | 1364.11 | G300E | 5063277.27 | 39.73 | G300E | 998913.61 | 7.84
1779 | Story6 | B70 | 40 MPa RC Beam (32.5 cm x 25 cm) | Beam | 40MPa | Concrete Rectangular | 250 | 325 | 812.5 | 6862.5 | 0.56 | 1364.11 | G300E | 4293429.55 | 33.69 | G300E | 985191.11 | 7.73
1780 | Story6 | B71 | 40 MPa RC Beam (32.5 cm x 25 cm) | Beam | 40MPa | Concrete Rectangular | 250 | 325 | 812.5 | 6862.5 | 0.56 | 1364.11 | G300E | 4982486.93 | 39.09 | G300E | 1034186 | 8.11
1781 | Story6 | B72 | 40 MPa RC Beam (32.5 cm x 25 cm) | Beam | 40MPa | Concrete Rectangular | 250 | 325 | 812.5 | 6862.5 | 0.56 | 1364.11 | G300E | 4194859.09 | 32.91 | G300E | 981444.18 | 7.7
1782 | Story6 | B73 | 40 MPa RC Beam (32.5 cm x 25 cm) | Beam | 40MPa | Concrete Rectangular | 250 | 325 | 812.5 | 6862.5 | 0.56 | 1364.11 | G300E | 5062965.34 | 39.73 | G300E | 1041096.93 | 8.17
1783 | Story6 | B74 | 40 MPa RC Beam (32.5 cm x 25 cm) | Beam | 40MPa | Concrete Rectangular | 250 | 325 | 812.5 | 6862.5 | 0.56 | 1364.11 | G300E | 4987477.84 | 39.13 | G300E | 1038020.11 | 8.14
1784 | Story6 | B75 | 40 MPa RC Beam (32.5 cm x 25 cm) | Beam | 40MPa | Concrete Rectangular | 250 | 325 | 812.5 | 6862.5 | 0.56 | 1364.11 | G300E | 3665198.86 | 28.76 | G300E | 1764575.68 | 13.85
1785 | Story6 | B76 | 40 MPa RC Beam (32.5 cm x 25 cm) | Beam | 40MPa | Concrete Rectangular | 250 | 325 | 812.5 | 6862.5 | 0.56 | 1364.11 | G300E | 3775622.73 | 29.62 | G300E | 2284566.02 | 17.93
1786 | Story6 | B77 | 40 MPa RC Beam (32.5 cm x 25 cm) | Beam | 40MPa | Concrete Rectangular | 250 | 325 | 812.5 | 6862.5 | 0.56 | 1364.11 | G300E | 3345780.68 | 26.25 | G300E | 2283630.23 | 17.92
1787 | Story6 | B78 | 40 MPa RC Beam (32.5 cm x 25 cm) | Beam | 40MPa | Concrete Rectangular | 250 | 325 | 812.5 | 6862.5 | 0.56 | 1364.11 | G300E | 3352019.32 | 26.3 | G300E | 1884045.57 | 14.78
1788 | Story6 | B79 | 40 MPa RC Beam (32.5 cm x 25 cm) | Beam | 40MPa | Concrete Rectangular | 250 | 325 | 812.5 | 6862.5 | 0.56 | 1364.11 | G300E | 3342037.5 | 26.22 | G300E | 1733694.43 | 13.6
1789 | Story6 | B8 | 40 MPa RC Beam (32.5 cm x 25 cm) | Beam | 40MPa | Concrete Rectangular | 250 | 325 | 812.5 | 6862.5 | 0.56 | 1364.11 | G300E | 3277779.55 | 25.72 | G300E | 1733694.43 | 13.6
1790 | Story6 | B80 | 40 MPa RC Beam (32.5 cm x 25 cm) | Beam | 40MPa | Concrete Rectangular | 250 | 325 | 812.5 | 6862.5 | 0.56 | 1364.11 | G300E | 3352019.32 | 26.3 | G300E | 1759896.7 | 13.81
1791 | Story6 | B81 | 40 MPa RC Beam (32.5 cm x 25 cm) | Beam | 40MPa | Concrete Rectangular | 250 | 325 | 812.5 | 6862.5 | 0.56 | 1364.11 | G300E | 3345780.68 | 26.25 | G300E | 1787034.77 | 14.02
1792 | Story6 | B82 | 40 MPa RC Beam (32.5 cm x 25 cm) | Beam | 40MPa | Concrete Rectangular | 250 | 325 | 812.5 | 6862.5 | 0.56 | 1364.11 | G300E | 3775310.8 | 29.62 | G300E | 1768318.86 | 13.87
1793 | Story6 | B9 | 40 MPa RC Beam (32.5 cm x 25 cm) | Beam | 40MPa | Concrete Rectangular | 250 | 325 | 812.5 | 6862.5 | 0.56 | 1364.11 | G300E | 5058598.3 | 39.69 | G300E | 999009.92 | 7.84
1794 | Story7 | B1 | 40 MPa RC Beam (35 cm x 25 cm) | Beam | 40MPa | Concrete Rectangular | 250 | 350 | 875 | 6875 | 0.6 | 1471.71 | G300E | 4690625 | 36.8 | G300E | 3085629.38 | 24.21
1795 | Story7 | B10 | 40 MPa RC Beam (35 cm x 25 cm) | Beam | 40MPa | Concrete Rectangular | 250 | 350 | 875 | 6875 | 0.6 | 1471.71 | G300E | 3442187.5 | 27.01 | G300E | 2425629.38 | 19.03
1796 | Story7 | B11 | 40 MPa RC Beam (35 cm x 25 cm) | Beam | 40MPa | Concrete Rectangular | 250 | 350 | 875 | 6875 | 0.6 | 1471.71 | G300E | 5210000 | 40.88 | G300E | 1180922.97 | 9.27
1797 | Story7 | B12 | 40 MPa RC Beam (35 cm x 25 cm) | Beam | 40MPa | Concrete Rectangular | 250 | 350 | 875 | 6875 | 0.6 | 1471.71 | G300E | 3441875 | 27.01 | G300E | 2462191.88 | 19.32
1798 | Story7 | B13 | 40 MPa RC Beam (35 cm x 25 cm) | Beam | 40MPa | Concrete Rectangular | 250 | 350 | 875 | 6875 | 0.6 | 1471.71 | G300E | 5276562.5 | 41.4 | G300E | 1188406.41 | 9.32
1799 | Story7 | B14 | 40 MPa RC Beam (35 cm x 25 cm) | Beam | 40MPa | Concrete Rectangular | 250 | 350 | 875 | 6875 | 0.6 | 1471.71 | G300E | 3862500 | 30.31 | G300E | 2436879.38 | 19.12
1800 | Story7 | B15 | 40 MPa RC Beam (35 cm x 25 cm) | Beam | 40MPa | Concrete Rectangular | 250 | 350 | 875 | 6875 | 0.6 | 1471.71 | G300E | 3784375 | 29.69 | G300E | 2431254.38 | 19.08
1801 | Story7 | B16 | 40 MPa RC Beam (35 cm x 25 cm) | Beam | 40MPa | Concrete Rectangular | 250 | 350 | 875 | 6875 | 0.6 | 1471.71 | G300E | 4294062.5 | 33.69 | G300E | 3085629.38 | 24.21
1802 | Story7 | B17 | 40 MPa RC Beam (35 cm x 25 cm) | Beam | 40MPa | Concrete Rectangular | 250 | 350 | 875 | 6875 | 0.6 | 1471.71 | G300E | 5174687.5 | 40.6 | G300E | 2233774.38 | 17.53
1803 | Story7 | B18 | 40 MPa RC Beam (35 cm x 25 cm) | Beam | 40MPa | Concrete Rectangular | 250 | 350 | 875 | 6875 | 0.6 | 1471.71 | G300E | 5066250 | 39.75 | G300E | 1111964.22 | 8.72
1804 | Story7 | B19 | 40 MPa RC Beam (35 cm x 25 cm) | Beam | 40MPa | Concrete Rectangular | 250 | 350 | 875 | 6875 | 0.6 | 1471.71 | G300E | 4364687.5 | 34.25 | G300E | 2156514.06 | 16.92
1805 | Story7 | B2 | 40 MPa RC Beam (35 cm x 25 cm) | Beam | 40MPa | Concrete Rectangular | 250 | 350 | 875 | 6875 | 0.6 | 1471.71 | G300E | 3842500 | 30.15 | G300E | 2459379.38 | 19.3
1806 | Story7 | B20 | 40 MPa RC Beam (35 cm x 25 cm) | Beam | 40MPa | Concrete Rectangular | 250 | 350 | 875 | 6875 | 0.6 | 1471.71 | G300E | 4743750 | 37.22 | G300E | 1111818.75 | 8.72
1807 | Story7 | B21 | 40 MPa RC Beam (35 cm x 25 cm) | Beam | 40MPa | Concrete Rectangular | 250 | 350 | 875 | 6875 | 0.6 | 1471.71 | G300E | 4373125 | 34.31 | G300E | 1638355.47 | 12.86
1808 | Story7 | B22 | 40 MPa RC Beam (35 cm x 25 cm) | Beam | 40MPa | Concrete Rectangular | 250 | 350 | 875 | 7200 | 0.63 | 1541.28 | G300E | 5237217.39 | 41.09 | G300E | 1797786.63 | 14.11
1809 | Story7 | B23 | 40 MPa RC Beam (35 cm x 25 cm) | Beam | 40MPa | Concrete Rectangular | 250 | 350 | 875 | 6875 | 0.6 | 1471.71 | G300E | 4048437.5 | 31.77 | G300E | 2156514.06 | 16.92
1810 | Story7 | B24 | 40 MPa RC Beam (35 cm x 25 cm) | Beam | 40MPa | Concrete Rectangular | 250 | 350 | 875 | 7200 | 0.63 | 1541.28 | G300E | 5168660.87 | 40.56 | G300E | 1929264.89 | 15.14
1811 | Story7 | B25 | 40 MPa RC Beam (35 cm x 25 cm) | Beam | 40MPa | Concrete Rectangular | 250 | 350 | 875 | 6875 | 0.6 | 1471.71 | G300E | 4412500 | 34.62 | G300E | 1113770 | 8.74
1812 | Story7 | B26 | 40 MPa RC Beam (35 cm x 25 cm) | Beam | 40MPa | Concrete Rectangular | 250 | 350 | 875 | 6875 | 0.6 | 1471.71 | G300E | 4506562.5 | 35.36 | G300E | 1111974.06 | 8.72
1813 | Story7 | B27 | 40 MPa RC Beam (35 cm x 25 cm) | Beam | 40MPa | Concrete Rectangular | 250 | 350 | 875 | 6875 | 0.6 | 1471.71 | G300E | 4417187.5 | 34.66 | G300E | 1107945.78 | 8.69
1814 | Story7 | B28 | 40 MPa RC Beam (35 cm x 25 cm) | Beam | 40MPa | Concrete Rectangular | 250 | 350 | 875 | 6875 | 0.6 | 1471.71 | G300E | 4471875 | 35.09 | G300E | 1111987.19 | 8.73
1815 | Story7 | B29 | 40 MPa RC Beam (35 cm x 25 cm) | Beam | 40MPa | Concrete Rectangular | 250 | 350 | 875 | 6875 | 0.6 | 1471.71 | G300E | 5180312.5 | 40.65 | G300E | 1184062.03 | 9.29
1816 | Story7 | B3 | 40 MPa RC Beam (35 cm x 25 cm) | Beam | 40MPa | Concrete Rectangular | 250 | 350 | 875 | 6875 | 0.6 | 1471.71 | G300E | 5621562.5 | 44.11 | G300E | 1146731.25 | 9
1817 | Story7 | B30 | 40 MPa RC Beam (35 cm x 25 cm) | Beam | 40MPa | Concrete Rectangular | 250 | 350 | 875 | 6875 | 0.6 | 1471.71 | G300E | 3416562.5 | 26.81 | G300E | 2430316.88 | 19.07
1818 | Story7 | B31 | 40 MPa RC Beam (35 cm x 25 cm) | Beam | 40MPa | Concrete Rectangular | 250 | 350 | 875 | 6875 | 0.6 | 1471.71 | G300E | 4272812.5 | 33.53 | G300E | 3184066.88 | 24.98
1819 | Story7 | B32 | 40 MPa RC Beam (35 cm x 25 cm) | Beam | 40MPa | Concrete Rectangular | 250 | 350 | 875 | 6875 | 0.6 | 1471.71 | G300E | 5157187.5 | 40.47 | G300E | 2210719.22 | 17.35
1820 | Story7 | B33 | 40 MPa RC Beam (35 cm x 25 cm) | Beam | 40MPa | Concrete Rectangular | 250 | 350 | 875 | 6875 | 0.6 | 1471.71 | G300E | 4852500 | 38.07 | G300E | 1106514.06 | 8.68
1821 | Story7 | B34 | 40 MPa RC Beam (35 cm x 25 cm) | Beam | 40MPa | Concrete Rectangular | 250 | 350 | 875 | 6875 | 0.6 | 1471.71 | G300E | 4562500 | 35.8 | G300E | 2163424.38 | 16.98
1822 | Story7 | B35 | 40 MPa RC Beam (35 cm x 25 cm) | Beam | 40MPa | Concrete Rectangular | 250 | 350 | 875 | 6875 | 0.6 | 1471.71 | G300E | 4388125 | 34.43 | G300E | 2156514.06 | 16.92
1823 | Story7 | B36 | 40 MPa RC Beam (35 cm x 25 cm) | Beam | 40MPa | Concrete Rectangular | 250 | 350 | 875 | 7200 | 0.63 | 1541.28 | G300E | 4933878.26 | 38.71 | G300E | 1797786.63 | 14.11
1824 | Story7 | B4 | 40 MPa RC Beam (35 cm x 25 cm) | Beam | 40MPa | Concrete Rectangular | 250 | 350 | 875 | 6875 | 0.6 | 1471.71 | G300E | 3332812.5 | 26.15 | G300E | 2573754.38 | 20.19
1825 | Story7 | B40 | 40 MPa RC Beam (35 cm x 25 cm) | Beam | 40MPa | Concrete Rectangular | 250 | 350 | 875 | 6875 | 0.6 | 1471.71 | G300E | 4785000 | 37.54 | G300E | 1967723.49 | 15.44
1826 | Story7 | B41 | 40 MPa RC Beam (35 cm x 25 cm) | Beam | 40MPa | Concrete Rectangular | 250 | 350 | 875 | 6875 | 0.6 | 1471.71 | G300E | 3952812.5 | 31.02 | G300E | 2156514.06 | 16.92
1827 | Story7 | B42 | 40 MPa RC Beam (35 cm x 25 cm) | Beam | 40MPa | Concrete Rectangular | 250 | 350 | 875 | 6875 | 0.6 | 1471.71 | G300E | 4563125 | 35.8 | G300E | 1113453.91 | 8.74
1828 | Story7 | B43 | 40 MPa RC Beam (35 cm x 25 cm) | Beam | 40MPa | Concrete Rectangular | 250 | 350 | 875 | 6875 | 0.6 | 1471.71 | G300E | 4350000 | 34.13 | G300E | 1106514.06 | 8.68
1829 | Story7 | B44 | 40 MPa RC Beam (35 cm x 25 cm) | Beam | 40MPa | Concrete Rectangular | 250 | 350 | 875 | 6875 | 0.6 | 1471.71 | G300E | 5156250 | 40.46 | G300E | 1160683.12 | 9.11
1830 | Story7 | B45 | 40 MPa RC Beam (35 cm x 25 cm) | Beam | 40MPa | Concrete Rectangular | 250 | 350 | 875 | 6875 | 0.6 | 1471.71 | G300E | 3398750 | 26.67 | G300E | 2396566.88 | 18.8
1831 | Story7 | B46 | 40 MPa RC Beam (35 cm x 25 cm) | Beam | 40MPa | Concrete Rectangular | 250 | 350 | 875 | 6875 | 0.6 | 1471.71 | G300E | 4292812.5 | 33.68 | G300E | 3086566.88 | 24.22
1832 | Story7 | B47 | 40 MPa RC Beam (35 cm x 25 cm) | Beam | 40MPa | Concrete Rectangular | 250 | 350 | 875 | 6875 | 0.6 | 1471.71 | G300E | 5156250 | 40.46 | G300E | 2210697.34 | 17.35
1833 | Story7 | B48 | 40 MPa RC Beam (35 cm x 25 cm) | Beam | 40MPa | Concrete Rectangular | 250 | 350 | 875 | 6875 | 0.6 | 1471.71 | G300E | 5065625 | 39.75 | G300E | 1111986.09 | 8.73
1834 | Story7 | B49 | 40 MPa RC Beam (35 cm x 25 cm) | Beam | 40MPa | Concrete Rectangular | 250 | 350 | 875 | 6875 | 0.6 | 1471.71 | G300E | 4563125 | 35.8 | G300E | 2163456.09 | 16.98
1835 | Story7 | B5 | 40 MPa RC Beam (35 cm x 25 cm) | Beam | 40MPa | Concrete Rectangular | 250 | 350 | 875 | 6875 | 0.6 | 1471.71 | G300E | 5481562.5 | 43.01 | G300E | 1179789.84 | 9.26
1836 | Story7 | B50 | 40 MPa RC Beam (35 cm x 25 cm) | Beam | 40MPa | Concrete Rectangular | 250 | 350 | 875 | 6875 | 0.6 | 1471.71 | G300E | 4781562.5 | 37.52 | G300E | 1636981.72 | 12.84
1837 | Story7 | B51 | 40 MPa RC Beam (35 cm x 25 cm) | Beam | 40MPa | Concrete Rectangular | 250 | 350 | 875 | 7200 | 0.63 | 1541.28 | G300E | 5029043.48 | 39.46 | G300E | 2060743.15 | 16.17
1838 | Story7 | B52 | 40 MPa RC Beam (35 cm x 25 cm) | Beam | 40MPa | Concrete Rectangular | 250 | 350 | 875 | 6875 | 0.6 | 1471.71 | G300E | 5060000 | 39.7 | G300E | 1842180.01 | 14.45
1839 | Story7 | B54 | 40 MPa RC Beam (35 cm x 25 cm) | Beam | 40MPa | Concrete Rectangular | 250 | 350 | 875 | 6875 | 0.6 | 1471.71 | G300E | 4935652.17 | 38.73 | G300E | 1842180.01 | 14.45
1840 | Story7 | B55 | 40 MPa RC Beam (35 cm x 25 cm) | Beam | 40MPa | Concrete Rectangular | 250 | 350 | 875 | 6875 | 0.6 | 1471.71 | G300E | 4801739.13 | 37.68 | G300E | 1967723.49 | 15.44
1841 | Story7 | B56 | 40 MPa RC Beam (35 cm x 25 cm) | Beam | 40MPa | Concrete Rectangular | 250 | 350 | 875 | 6875 | 0.6 | 1471.71 | G300E | 4506875 | 35.36 | G300E | 1636981.72 | 12.84
1842 | Story7 | B57 | 40 MPa RC Beam (35 cm x 25 cm) | Beam | 40MPa | Concrete Rectangular | 250 | 350 | 875 | 6875 | 0.6 | 1471.71 | G300E | 4563125 | 35.8 | G300E | 1113453.91 | 8.74
1843 | Story7 | B58 | 40 MPa RC Beam (35 cm x 25 cm) | Beam | 40MPa | Concrete Rectangular | 250 | 350 | 875 | 6875 | 0.6 | 1471.71 | G300E | 4471875 | 35.09 | G300E | 1112002.5 | 8.73
1844 | Story7 | B59 | 40 MPa RC Beam (35 cm x 25 cm) | Beam | 40MPa | Concrete Rectangular | 250 | 350 | 875 | 6875 | 0.6 | 1471.71 | G300E | 5156250 | 40.46 | G300E | 1160687.5 | 9.11
1845 | Story7 | B6 | 40 MPa RC Beam (35 cm x 25 cm) | Beam | 40MPa | Concrete Rectangular | 250 | 350 | 875 | 6875 | 0.6 | 1471.71 | G300E | 3432187.5 | 26.93 | G300E | 2556879.38 | 20.06
1846 | Story7 | B60 | 40 MPa RC Beam (35 cm x 25 cm) | Beam | 40MPa | Concrete Rectangular | 250 | 350 | 875 | 6875 | 0.6 | 1471.71 | G300E | 3416562.5 | 26.81 | G300E | 2430316.88 | 19.07
1847 | Story7 | B61 | 40 MPa RC Beam (35 cm x 25 cm) | Beam | 40MPa | Concrete Rectangular | 250 | 350 | 875 | 6875 | 0.6 | 1471.71 | G300E | 4694375 | 36.83 | G300E | 3087504.38 | 24.23
1848 | Story7 | B62 | 40 MPa RC Beam (35 cm x 25 cm) | Beam | 40MPa | Concrete Rectangular | 250 | 350 | 875 | 6875 | 0.6 | 1471.71 | G300E | 5190312.5 | 40.73 | G300E | 2234087.19 | 17.53
1849 | Story7 | B63 | 40 MPa RC Beam (35 cm x 25 cm) | Beam | 40MPa | Concrete Rectangular | 250 | 350 | 875 | 6875 | 0.6 | 1471.71 | G300E | 5735625 | 45 | G300E | 1187660.47 | 9.32
1850 | Story7 | B64 | 40 MPa RC Beam (35 cm x 25 cm) | Beam | 40MPa | Concrete Rectangular | 250 | 350 | 875 | 6875 | 0.6 | 1471.71 | G300E | 4419062.5 | 34.67 | G300E | 1632931.56 | 12.81
1851 | Story7 | B65 | 40 MPa RC Beam (35 cm x 25 cm) | Beam | 40MPa | Concrete Rectangular | 250 | 350 | 875 | 6875 | 0.6 | 1471.71 | G300E | 5450000 | 42.76 | G300E | 1705598.12 | 13.38
1852 | Story7 | B66 | 40 MPa RC Beam (35 cm x 25 cm) | Beam | 40MPa | Concrete Rectangular | 250 | 350 | 875 | 6875 | 0.6 | 1471.71 | G300E | 4510312.5 | 35.39 | G300E | 1638755.78 | 12.86
1853 | Story7 | B67 | 40 MPa RC Beam (35 cm x 25 cm) | Beam | 40MPa | Concrete Rectangular | 250 | 350 | 875 | 6875 | 0.6 | 1471.71 | G300E | 5301250 | 41.6 | G300E | 1691699.84 | 13.27
1854 | Story7 | B68 | 40 MPa RC Beam (35 cm x 25 cm) | Beam | 40MPa | Concrete Rectangular | 250 | 350 | 875 | 6875 | 0.6 | 1471.71 | G300E | 4047500 | 31.76 | G300E | 2156514.06 | 16.92
1855 | Story7 | B69 | 40 MPa RC Beam (35 cm x 25 cm) | Beam | 40MPa | Concrete Rectangular | 250 | 350 | 875 | 6875 | 0.6 | 1471.71 | G300E | 5287187.5 | 41.49 | G300E | 1691712.97 | 13.27
1856 | Story7 | B7 | 40 MPa RC Beam (35 cm x 25 cm) | Beam | 40MPa | Concrete Rectangular | 250 | 350 | 875 | 6875 | 0.6 | 1471.71 | G300E | 5299687.5 | 41.58 | G300E | 1166599.22 | 9.15
1857 | Story7 | B70 | 40 MPa RC Beam (35 cm x 25 cm) | Beam | 40MPa | Concrete Rectangular | 250 | 350 | 875 | 6875 | 0.6 | 1471.71 | G300E | 4510312.5 | 35.39 | G300E | 1113752.5 | 8.74
1858 | Story7 | B71 | 40 MPa RC Beam (35 cm x 25 cm) | Beam | 40MPa | Concrete Rectangular | 250 | 350 | 875 | 6875 | 0.6 | 1471.71 | G300E | 5209687.5 | 40.88 | G300E | 1705903.28 | 13.39
1859 | Story7 | B72 | 40 MPa RC Beam (35 cm x 25 cm) | Beam | 40MPa | Concrete Rectangular | 250 | 350 | 875 | 6875 | 0.6 | 1471.71 | G300E | 4419375 | 34.68 | G300E | 1107934.84 | 8.69
1860 | Story7 | B73 | 40 MPa RC Beam (35 cm x 25 cm) | Beam | 40MPa | Concrete Rectangular | 250 | 350 | 875 | 6875 | 0.6 | 1471.71 | G300E | 5277187.5 | 41.41 | G300E | 1188373.59 | 9.32
1861 | Story7 | B74 | 40 MPa RC Beam (35 cm x 25 cm) | Beam | 40MPa | Concrete Rectangular | 250 | 350 | 875 | 6875 | 0.6 | 1471.71 | G300E | 5190000 | 40.72 | G300E | 1184083.91 | 9.29
1862 | Story7 | B75 | 40 MPa RC Beam (35 cm x 25 cm) | Beam | 40MPa | Concrete Rectangular | 250 | 350 | 875 | 6875 | 0.6 | 1471.71 | G300E | 3784062.5 | 29.69 | G300E | 2431254.38 | 19.08
1863 | Story7 | B76 | 40 MPa RC Beam (35 cm x 25 cm) | Beam | 40MPa | Concrete Rectangular | 250 | 350 | 875 | 6875 | 0.6 | 1471.71 | G300E | 3929062.5 | 30.83 | G300E | 2465941.88 | 19.35
1864 | Story7 | B77 | 40 MPa RC Beam (35 cm x 25 cm) | Beam | 40MPa | Concrete Rectangular | 250 | 350 | 875 | 6875 | 0.6 | 1471.71 | G300E | 3529687.5 | 27.7 | G300E | 2462191.88 | 19.32
1865 | Story7 | B78 | 40 MPa RC Beam (35 cm x 25 cm) | Beam | 40MPa | Concrete Rectangular | 250 | 350 | 875 | 6875 | 0.6 | 1471.71 | G300E | 3526250 | 27.67 | G300E | 2556879.38 | 20.06
1866 | Story7 | B79 | 40 MPa RC Beam (35 cm x 25 cm) | Beam | 40MPa | Concrete Rectangular | 250 | 350 | 875 | 6875 | 0.6 | 1471.71 | G300E | 3511250 | 27.55 | G300E | 2390941.88 | 18.76
1867 | Story7 | B8 | 40 MPa RC Beam (35 cm x 25 cm) | Beam | 40MPa | Concrete Rectangular | 250 | 350 | 875 | 6875 | 0.6 | 1471.71 | G300E | 3427500 | 26.89 | G300E | 2390941.88 | 18.76
1868 | Story7 | B80 | 40 MPa RC Beam (35 cm x 25 cm) | Beam | 40MPa | Concrete Rectangular | 250 | 350 | 875 | 6875 | 0.6 | 1471.71 | G300E | 3526250 | 27.67 | G300E | 2556879.38 | 20.06
1869 | Story7 | B81 | 40 MPa RC Beam (35 cm x 25 cm) | Beam | 40MPa | Concrete Rectangular | 250 | 350 | 875 | 6875 | 0.6 | 1471.71 | G300E | 3529687.5 | 27.7 | G300E | 2461254.38 | 19.31
1870 | Story7 | B82 | 40 MPa RC Beam (35 cm x 25 cm) | Beam | 40MPa | Concrete Rectangular | 250 | 350 | 875 | 6875 | 0.6 | 1471.71 | G300E | 3929375 | 30.83 | G300E | 2436879.38 | 19.12
1871 | Story7 | B9 | 40 MPa RC Beam (35 cm x 25 cm) | Beam | 40MPa | Concrete Rectangular | 250 | 350 | 875 | 6875 | 0.6 | 1471.71 | G300E | 5287500 | 41.49 | G300E | 1166721.72 | 9.15
1872 | Story8 | B1 | 40 MPa RC Beam (35 cm x 25 cm) | Beam | 40MPa | Concrete Rectangular | 250 | 350 | 875 | 6875 | 0.6 | 1471.71 | G300E | 4723125 | 37.06 | G300E | 3221566.88 | 25.28
1873 | Story8 | B10 | 40 MPa RC Beam (35 cm x 25 cm) | Beam | 40MPa | Concrete Rectangular | 250 | 350 | 875 | 6875 | 0.6 | 1471.71 | G300E | 3450625 | 27.07 | G300E | 2428441.88 | 19.05
1874 | Story8 | B11 | 40 MPa RC Beam (35 cm x 25 cm) | Beam | 40MPa | Concrete Rectangular | 250 | 350 | 875 | 6875 | 0.6 | 1471.71 | G300E | 5223125 | 40.98 | G300E | 1183850.94 | 9.29
1875 | Story8 | B12 | 40 MPa RC Beam (35 cm x 25 cm) | Beam | 40MPa | Concrete Rectangular | 250 | 350 | 875 | 6875 | 0.6 | 1471.71 | G300E | 3452500 | 27.09 | G300E | 2469691.88 | 19.38
1876 | Story8 | B13 | 40 MPa RC Beam (35 cm x 25 cm) | Beam | 40MPa | Concrete Rectangular | 250 | 350 | 875 | 6875 | 0.6 | 1471.71 | G300E | 5288437.5 | 41.5 | G300E | 1223548.59 | 9.6
1877 | Story8 | B14 | 40 MPa RC Beam (35 cm x 25 cm) | Beam | 40MPa | Concrete Rectangular | 250 | 350 | 875 | 6875 | 0.6 | 1471.71 | G300E | 3868125 | 30.35 | G300E | 2442504.38 | 19.16
1878 | Story8 | B15 | 40 MPa RC Beam (35 cm x 25 cm) | Beam | 40MPa | Concrete Rectangular | 250 | 350 | 875 | 6875 | 0.6 | 1471.71 | G300E | 3789687.5 | 29.74 | G300E | 2435004.38 | 19.11
1879 | Story8 | B16 | 40 MPa RC Beam (35 cm x 25 cm) | Beam | 40MPa | Concrete Rectangular | 250 | 350 | 875 | 6875 | 0.6 | 1471.71 | G300E | 4327500 | 33.96 | G300E | 3221566.88 | 25.28
1880 | Story8 | B17 | 40 MPa RC Beam (35 cm x 25 cm) | Beam | 40MPa | Concrete Rectangular | 250 | 350 | 875 | 6875 | 0.6 | 1471.71 | G300E | 5170625 | 40.57 | G300E | 2236262.66 | 17.55
1881 | Story8 | B18 | 40 MPa RC Beam (35 cm x 25 cm) | Beam | 40MPa | Concrete Rectangular | 250 | 350 | 875 | 6875 | 0.6 | 1471.71 | G300E | 5091562.5 | 39.95 | G300E | 1112805.31 | 8.73
1882 | Story8 | B19 | 40 MPa RC Beam (35 cm x 25 cm) | Beam | 40MPa | Concrete Rectangular | 250 | 350 | 875 | 6875 | 0.6 | 1471.71 | G300E | 4360625 | 34.22 | G300E | 2156514.06 | 16.92
1883 | Story8 | B2 | 40 MPa RC Beam (35 cm x 25 cm) | Beam | 40MPa | Concrete Rectangular | 250 | 350 | 875 | 6875 | 0.6 | 1471.71 | G300E | 3848750 | 30.2 | G300E | 2466879.38 | 19.36
1884 | Story8 | B20 | 40 MPa RC Beam (35 cm x 25 cm) | Beam | 40MPa | Concrete Rectangular | 250 | 350 | 875 | 6875 | 0.6 | 1471.71 | G300E | 4845625 | 38.02 | G300E | 1112672.97 | 8.73
1885 | Story8 | B21 | 40 MPa RC Beam (35 cm x 25 cm) | Beam | 40MPa | Concrete Rectangular | 250 | 350 | 875 | 6875 | 0.6 | 1471.71 | G300E | 4446250 | 34.89 | G300E | 1639225 | 12.86
1886 | Story8 | B22 | 40 MPa RC Beam (35 cm x 25 cm) | Beam | 40MPa | Concrete Rectangular | 250 | 350 | 875 | 7200 | 0.63 | 1541.28 | G300E | 5267269.57 | 41.33 | G300E | 1797786.63 | 14.11
1887 | Story8 | B23 | 40 MPa RC Beam (35 cm x 25 cm) | Beam | 40MPa | Concrete Rectangular | 250 | 350 | 875 | 6875 | 0.6 | 1471.71 | G300E | 4030625 | 31.63 | G300E | 2156514.06 | 16.92
1888 | Story8 | B24 | 40 MPa RC Beam (35 cm x 25 cm) | Beam | 40MPa | Concrete Rectangular | 250 | 350 | 875 | 7200 | 0.63 | 1541.28 | G300E | 5194330.43 | 40.76 | G300E | 1929264.89 | 15.14
1889 | Story8 | B25 | 40 MPa RC Beam (35 cm x 25 cm) | Beam | 40MPa | Concrete Rectangular | 250 | 350 | 875 | 6875 | 0.6 | 1471.71 | G300E | 4484062.5 | 35.18 | G300E | 1114624.22 | 8.75
1890 | Story8 | B26 | 40 MPa RC Beam (35 cm x 25 cm) | Beam | 40MPa | Concrete Rectangular | 250 | 350 | 875 | 6875 | 0.6 | 1471.71 | G300E | 4514062.5 | 35.42 | G300E | 1112818.44 | 8.73
1891 | Story8 | B27 | 40 MPa RC Beam (35 cm x 25 cm) | Beam | 40MPa | Concrete Rectangular | 250 | 350 | 875 | 6875 | 0.6 | 1471.71 | G300E | 4415000 | 34.64 | G300E | 1108057.34 | 8.69
1892 | Story8 | B28 | 40 MPa RC Beam (35 cm x 25 cm) | Beam | 40MPa | Concrete Rectangular | 250 | 350 | 875 | 6875 | 0.6 | 1471.71 | G300E | 4481250 | 35.16 | G300E | 1112832.66 | 8.73
1893 | Story8 | B29 | 40 MPa RC Beam (35 cm x 25 cm) | Beam | 40MPa | Concrete Rectangular | 250 | 350 | 875 | 6875 | 0.6 | 1471.71 | G300E | 5176250 | 40.61 | G300E | 1186563.44 | 9.31
1894 | Story8 | B3 | 40 MPa RC Beam (35 cm x 25 cm) | Beam | 40MPa | Concrete Rectangular | 250 | 350 | 875 | 6875 | 0.6 | 1471.71 | G300E | 5643125 | 44.28 | G300E | 1148612.5 | 9.01
1895 | Story8 | B30 | 40 MPa RC Beam (35 cm x 25 cm) | Beam | 40MPa | Concrete Rectangular | 250 | 350 | 875 | 6875 | 0.6 | 1471.71 | G300E | 3422500 | 26.85 | G300E | 2434066.88 | 19.1
1896 | Story8 | B31 | 40 MPa RC Beam (35 cm x 25 cm) | Beam | 40MPa | Concrete Rectangular | 250 | 350 | 875 | 6875 | 0.6 | 1471.71 | G300E | 4299375 | 33.73 | G300E | 3184066.88 | 24.98
1897 | Story8 | B32 | 40 MPa RC Beam (35 cm x 25 cm) | Beam | 40MPa | Concrete Rectangular | 250 | 350 | 875 | 6875 | 0.6 | 1471.71 | G300E | 5164687.5 | 40.52 | G300E | 2210843.91 | 17.35
1898 | Story8 | B33 | 40 MPa RC Beam (35 cm x 25 cm) | Beam | 40MPa | Concrete Rectangular | 250 | 350 | 875 | 6875 | 0.6 | 1471.71 | G300E | 4850000 | 38.05 | G300E | 1106514.06 | 8.68
1899 | Story8 | B34 | 40 MPa RC Beam (35 cm x 25 cm) | Beam | 40MPa | Concrete Rectangular | 250 | 350 | 875 | 6875 | 0.6 | 1471.71 | G300E | 4584375 | 35.97 | G300E | 2164327.81 | 16.98
1900 | Story8 | B35 | 40 MPa RC Beam (35 cm x 25 cm) | Beam | 40MPa | Concrete Rectangular | 250 | 350 | 875 | 6875 | 0.6 | 1471.71 | G300E | 4376875 | 34.34 | G300E | 2156514.06 | 16.92
1901 | Story8 | B36 | 40 MPa RC Beam (35 cm x 25 cm) | Beam | 40MPa | Concrete Rectangular | 250 | 350 | 875 | 7200 | 0.63 | 1541.28 | G300E | 4951095.65 | 38.85 | G300E | 1797786.63 | 14.11
1902 | Story8 | B4 | 40 MPa RC Beam (35 cm x 25 cm) | Beam | 40MPa | Concrete Rectangular | 250 | 350 | 875 | 6875 | 0.6 | 1471.71 | G300E | 3344062.5 | 26.24 | G300E | 2582191.88 | 20.26
1903 | Story8 | B40 | 40 MPa RC Beam (35 cm x 25 cm) | Beam | 40MPa | Concrete Rectangular | 250 | 350 | 875 | 6875 | 0.6 | 1471.71 | G300E | 4799945.65 | 37.66 | G300E | 1842180.01 | 14.45
1904 | Story8 | B41 | 40 MPa RC Beam (35 cm x 25 cm) | Beam | 40MPa | Concrete Rectangular | 250 | 350 | 875 | 6875 | 0.6 | 1471.71 | G300E | 3931875 | 30.85 | G300E | 2156514.06 | 16.92
1905 | Story8 | B42 | 40 MPa RC Beam (35 cm x 25 cm) | Beam | 40MPa | Concrete Rectangular | 250 | 350 | 875 | 6875 | 0.6 | 1471.71 | G300E | 4585625 | 35.98 | G300E | 1114360.62 | 8.74
1906 | Story8 | B43 | 40 MPa RC Beam (35 cm x 25 cm) | Beam | 40MPa | Concrete Rectangular | 250 | 350 | 875 | 6875 | 0.6 | 1471.71 | G300E | 4333437.5 | 34 | G300E | 1106514.06 | 8.68
1907 | Story8 | B44 | 40 MPa RC Beam (35 cm x 25 cm) | Beam | 40MPa | Concrete Rectangular | 250 | 350 | 875 | 6875 | 0.6 | 1471.71 | G300E | 5164062.5 | 40.52 | G300E | 1160811.09 | 9.11
1908 | Story8 | B45 | 40 MPa RC Beam (35 cm x 25 cm) | Beam | 40MPa | Concrete Rectangular | 250 | 350 | 875 | 6875 | 0.6 | 1471.71 | G300E | 3397500 | 26.66 | G300E | 2396566.88 | 18.8
1909 | Story8 | B46 | 40 MPa RC Beam (35 cm x 25 cm) | Beam | 40MPa | Concrete Rectangular | 250 | 350 | 875 | 6875 | 0.6 | 1471.71 | G300E | 4326562.5 | 33.95 | G300E | 3221566.88 | 25.28
1910 | Story8 | B47 | 40 MPa RC Beam (35 cm x 25 cm) | Beam | 40MPa | Concrete Rectangular | 250 | 350 | 875 | 6875 | 0.6 | 1471.71 | G300E | 5164375 | 40.52 | G300E | 2210826.41 | 17.35
1911 | Story8 | B48 | 40 MPa RC Beam (35 cm x 25 cm) | Beam | 40MPa | Concrete Rectangular | 250 | 350 | 875 | 6875 | 0.6 | 1471.71 | G300E | 5090937.5 | 39.95 | G300E | 1112831.56 | 8.73
1912 | Story8 | B49 | 40 MPa RC Beam (35 cm x 25 cm) | Beam | 40MPa | Concrete Rectangular | 250 | 350 | 875 | 6875 | 0.6 | 1471.71 | G300E | 4585312.5 | 35.98 | G300E | 2164362.81 | 16.98
1913 | Story8 | B5 | 40 MPa RC Beam (35 cm x 25 cm) | Beam | 40MPa | Concrete Rectangular | 250 | 350 | 875 | 6875 | 0.6 | 1471.71 | G300E | 5419687.5 | 42.52 | G300E | 1150781.41 | 9.03
1914 | Story8 | B50 | 40 MPa RC Beam (35 cm x 25 cm) | Beam | 40MPa | Concrete Rectangular | 250 | 350 | 875 | 6875 | 0.6 | 1471.71 | G300E | 4886562.5 | 38.34 | G300E | 1637825 | 12.85
1915 | Story8 | B51 | 40 MPa RC Beam (35 cm x 25 cm) | Beam | 40MPa | Concrete Rectangular | 250 | 350 | 875 | 7200 | 0.63 | 1541.28 | G300E | 5044695.65 | 39.58 | G300E | 1929264.89 | 15.14
1916 | Story8 | B52 | 40 MPa RC Beam (35 cm x 25 cm) | Beam | 40MPa | Concrete Rectangular | 250 | 350 | 875 | 6875 | 0.6 | 1471.71 | G300E | 5089293.48 | 39.93 | G300E | 1842180.01 | 14.45
1917 | Story8 | B54 | 40 MPa RC Beam (35 cm x 25 cm) | Beam | 40MPa | Concrete Rectangular | 250 | 350 | 875 | 6875 | 0.6 | 1471.71 | G300E | 4959864.13 | 38.92 | G300E | 1842180.01 | 14.45
1918 | Story8 | B55 | 40 MPa RC Beam (35 cm x 25 cm) | Beam | 40MPa | Concrete Rectangular | 250 | 350 | 875 | 6875 | 0.6 | 1471.71 | G300E | 4817880.43 | 37.8 | G300E | 1842180.01 | 14.45
1919 | Story8 | B56 | 40 MPa RC Beam (35 cm x 25 cm) | Beam | 40MPa | Concrete Rectangular | 250 | 350 | 875 | 6875 | 0.6 | 1471.71 | G300E | 4513750 | 35.42 | G300E | 1637826.09 | 12.85
1920 | Story8 | B57 | 40 MPa RC Beam (35 cm x 25 cm) | Beam | 40MPa | Concrete Rectangular | 250 | 350 | 875 | 6875 | 0.6 | 1471.71 | G300E | 4585312.5 | 35.98 | G300E | 1114359.53 | 8.74
1921 | Story8 | B58 | 40 MPa RC Beam (35 cm x 25 cm) | Beam | 40MPa | Concrete Rectangular | 250 | 350 | 875 | 6875 | 0.6 | 1471.71 | G300E | 4481875 | 35.17 | G300E | 1112847.97 | 8.73
1922 | Story8 | B59 | 40 MPa RC Beam (35 cm x 25 cm) | Beam | 40MPa | Concrete Rectangular | 250 | 350 | 875 | 6875 | 0.6 | 1471.71 | G300E | 5164375 | 40.52 | G300E | 1160816.56 | 9.11
1923 | Story8 | B6 | 40 MPa RC Beam (35 cm x 25 cm) | Beam | 40MPa | Concrete Rectangular | 250 | 350 | 875 | 6875 | 0.6 | 1471.71 | G300E | 3439062.5 | 26.98 | G300E | 2559691.88 | 20.08
1924 | Story8 | B60 | 40 MPa RC Beam (35 cm x 25 cm) | Beam | 40MPa | Concrete Rectangular | 250 | 350 | 875 | 6875 | 0.6 | 1471.71 | G300E | 3421562.5 | 26.85 | G300E | 2434066.88 | 19.1
1925 | Story8 | B61 | 40 MPa RC Beam (35 cm x 25 cm) | Beam | 40MPa | Concrete Rectangular | 250 | 350 | 875 | 6875 | 0.6 | 1471.71 | G300E | 4727187.5 | 37.09 | G300E | 3222504.38 | 25.28
1926 | Story8 | B62 | 40 MPa RC Beam (35 cm x 25 cm) | Beam | 40MPa | Concrete Rectangular | 250 | 350 | 875 | 6875 | 0.6 | 1471.71 | G300E | 5189375 | 40.72 | G300E | 2236589.69 | 17.55
1927 | Story8 | B63 | 40 MPa RC Beam (35 cm x 25 cm) | Beam | 40MPa | Concrete Rectangular | 250 | 350 | 875 | 6875 | 0.6 | 1471.71 | G300E | 5759687.5 | 45.19 | G300E | 1747780.78 | 13.71
1928 | Story8 | B64 | 40 MPa RC Beam (35 cm x 25 cm) | Beam | 40MPa | Concrete Rectangular | 250 | 350 | 875 | 6875 | 0.6 | 1471.71 | G300E | 4503437.5 | 35.34 | G300E | 1633043.12 | 12.81
1929 | Story8 | B65 | 40 MPa RC Beam (35 cm x 25 cm) | Beam | 40MPa | Concrete Rectangular | 250 | 350 | 875 | 6875 | 0.6 | 1471.71 | G300E | 5473437.5 | 42.95 | G300E | 1708464.84 | 13.41
1930 | Story8 | B66 | 40 MPa RC Beam (35 cm x 25 cm) | Beam | 40MPa | Concrete Rectangular | 250 | 350 | 875 | 6875 | 0.6 | 1471.71 | G300E | 4507500 | 35.37 | G300E | 1639607.81 | 12.86
1931 | Story8 | B67 | 40 MPa RC Beam (35 cm x 25 cm) | Beam | 40MPa | Concrete Rectangular | 250 | 350 | 875 | 6875 | 0.6 | 1471.71 | G300E | 5317812.5 | 41.73 | G300E | 1691486.56 | 13.27
1932 | Story8 | B68 | 40 MPa RC Beam (35 cm x 25 cm) | Beam | 40MPa | Concrete Rectangular | 250 | 350 | 875 | 6875 | 0.6 | 1471.71 | G300E | 4198750 | 32.94 | G300E | 2156514.06 | 16.92
1933 | Story8 | B69 | 40 MPa RC Beam (35 cm x 25 cm) | Beam | 40MPa | Concrete Rectangular | 250 | 350 | 875 | 6875 | 0.6 | 1471.71 | G300E | 5297500 | 41.57 | G300E | 1691729.38 | 13.27
1934 | Story8 | B7 | 40 MPa RC Beam (35 cm x 25 cm) | Beam | 40MPa | Concrete Rectangular | 250 | 350 | 875 | 6875 | 0.6 | 1471.71 | G300E | 5316875 | 41.72 | G300E | 1166394.69 | 9.15
1935 | Story8 | B70 | 40 MPa RC Beam (35 cm x 25 cm) | Beam | 40MPa | Concrete Rectangular | 250 | 350 | 875 | 6875 | 0.6 | 1471.71 | G300E | 4507500 | 35.37 | G300E | 1114605.62 | 8.75
1936 | Story8 | B71 | 40 MPa RC Beam (35 cm x 25 cm) | Beam | 40MPa | Concrete Rectangular | 250 | 350 | 875 | 6875 | 0.6 | 1471.71 | G300E | 5223125 | 40.98 | G300E | 1708830.16 | 13.41
1937 | Story8 | B72 | 40 MPa RC Beam (35 cm x 25 cm) | Beam | 40MPa | Concrete Rectangular | 250 | 350 | 875 | 6875 | 0.6 | 1471.71 | G300E | 4503437.5 | 35.34 | G300E | 1108046.41 | 8.69
1938 | Story8 | B73 | 40 MPa RC Beam (35 cm x 25 cm) | Beam | 40MPa | Concrete Rectangular | 250 | 350 | 875 | 6875 | 0.6 | 1471.71 | G300E | 5288437.5 | 41.5 | G300E | 1748514.69 | 13.72
1939 | Story8 | B74 | 40 MPa RC Beam (35 cm x 25 cm) | Beam | 40MPa | Concrete Rectangular | 250 | 350 | 875 | 6875 | 0.6 | 1471.71 | G300E | 5189375 | 40.72 | G300E | 1186587.5 | 9.31
1940 | Story8 | B75 | 40 MPa RC Beam (35 cm x 25 cm) | Beam | 40MPa | Concrete Rectangular | 250 | 350 | 875 | 6875 | 0.6 | 1471.71 | G300E | 3789375 | 29.73 | G300E | 2435004.38 | 19.11
1941 | Story8 | B76 | 40 MPa RC Beam (35 cm x 25 cm) | Beam | 40MPa | Concrete Rectangular | 250 | 350 | 875 | 6875 | 0.6 | 1471.71 | G300E | 3942812.5 | 30.94 | G300E | 2473441.88 | 19.41
1942 | Story8 | B77 | 40 MPa RC Beam (35 cm x 25 cm) | Beam | 40MPa | Concrete Rectangular | 250 | 350 | 875 | 6875 | 0.6 | 1471.71 | G300E | 3544687.5 | 27.81 | G300E | 2469691.88 | 19.38
1943 | Story8 | B78 | 40 MPa RC Beam (35 cm x 25 cm) | Beam | 40MPa | Concrete Rectangular | 250 | 350 | 875 | 6875 | 0.6 | 1471.71 | G300E | 3537812.5 | 27.76 | G300E | 2559691.88 | 20.08
1944 | Story8 | B79 | 40 MPa RC Beam (35 cm x 25 cm) | Beam | 40MPa | Concrete Rectangular | 250 | 350 | 875 | 6875 | 0.6 | 1471.71 | G300E | 3517812.5 | 27.6 | G300E | 1864066.88 | 14.63
1945 | Story8 | B8 | 40 MPa RC Beam (35 cm x 25 cm) | Beam | 40MPa | Concrete Rectangular | 250 | 350 | 875 | 6875 | 0.6 | 1471.71 | G300E | 3430000 | 26.91 | G300E | 1864066.88 | 14.63
1946 | Story8 | B80 | 40 MPa RC Beam (35 cm x 25 cm) | Beam | 40MPa | Concrete Rectangular | 250 | 350 | 875 | 6875 | 0.6 | 1471.71 | G300E | 3538125 | 27.76 | G300E | 2559691.88 | 20.08
1947 | Story8 | B81 | 40 MPa RC Beam (35 cm x 25 cm) | Beam | 40MPa | Concrete Rectangular | 250 | 350 | 875 | 6875 | 0.6 | 1471.71 | G300E | 3544687.5 | 27.81 | G300E | 2469691.88 | 19.38
1948 | Story8 | B82 | 40 MPa RC Beam (35 cm x 25 cm) | Beam | 40MPa | Concrete Rectangular | 250 | 350 | 875 | 6875 | 0.6 | 1471.71 | G300E | 3942812.5 | 30.94 | G300E | 2441566.88 | 19.16
1949 | Story8 | B9 | 40 MPa RC Beam (35 cm x 25 cm) | Beam | 40MPa | Concrete Rectangular | 250 | 350 | 875 | 6875 | 0.6 | 1471.71 | G300E | 5297500 | 41.57 | G300E | 1166738.12 | 9.15
1950 | Story9 | B1 | 40 MPa RC Beam (37.5 cm x 25 cm) | Beam | 40MPa | Concrete Rectangular | 250 | 375 | 937.5 | 6900 | 0.65 | 1582.57 | G300E | 4980545.45 | 39.08 | G300E | 3687702.26 | 28.94
1951 | Story9 | B10 | 40 MPa RC Beam (37.5 cm x 25 cm) | Beam | 40MPa | Concrete Rectangular | 250 | 375 | 937.5 | 6900 | 0.65 | 1582.57 | G300E | 3617481.82 | 28.38 | G300E | 2536852.43 | 19.91
1952 | Story9 | B11 | 40 MPa RC Beam (37.5 cm x 25 cm) | Beam | 40MPa | Concrete Rectangular | 250 | 375 | 937.5 | 6900 | 0.65 | 1582.57 | G300E | 5469190.91 | 42.91 | G300E | 1331712.15 | 10.45
1953 | Story9 | B12 | 40 MPa RC Beam (37.5 cm x 25 cm) | Beam | 40MPa | Concrete Rectangular | 250 | 375 | 937.5 | 6900 | 0.65 | 1582.57 | G300E | 3627518.18 | 28.46 | G300E | 2589543.34 | 20.32
1954 | Story9 | B13 | 40 MPa RC Beam (37.5 cm x 25 cm) | Beam | 40MPa | Concrete Rectangular | 250 | 375 | 937.5 | 6900 | 0.65 | 1582.57 | G300E | 5526272.73 | 43.36 | G300E | 1340073.31 | 10.51
1955 | Story9 | B14 | 40 MPa RC Beam (37.5 cm x 25 cm) | Beam | 40MPa | Concrete Rectangular | 250 | 375 | 937.5 | 6900 | 0.65 | 1582.57 | G300E | 4013290.91 | 31.49 | G300E | 2553788.8 | 20.04
1956 | Story9 | B15 | 40 MPa RC Beam (37.5 cm x 25 cm) | Beam | 40MPa | Concrete Rectangular | 250 | 375 | 937.5 | 6900 | 0.65 | 1582.57 | G300E | 4006390.91 | 31.44 | G300E | 2545320.61 | 19.97
1957 | Story9 | B16 | 40 MPa RC Beam (37.5 cm x 25 cm) | Beam | 40MPa | Concrete Rectangular | 250 | 375 | 937.5 | 6900 | 0.65 | 1582.57 | G300E | 4596654.55 | 36.07 | G300E | 3270879.53 | 25.66
1958 | Story9 | B17 | 40 MPa RC Beam (37.5 cm x 25 cm) | Beam | 40MPa | Concrete Rectangular | 250 | 375 | 937.5 | 6900 | 0.65 | 1582.57 | G300E | 5384195.45 | 42.25 | G300E | 2442235.79 | 19.16
1959 | Story9 | B18 | 40 MPa RC Beam (37.5 cm x 25 cm) | Beam | 40MPa | Concrete Rectangular | 250 | 375 | 937.5 | 6900 | 0.65 | 1582.57 | G300E | 5409600 | 42.45 | G300E | 1254717.56 | 9.84
1960 | Story9 | B19 | 40 MPa RC Beam (37.5 cm x 25 cm) | Beam | 40MPa | Concrete Rectangular | 250 | 375 | 937.5 | 6900 | 0.65 | 1582.57 | G300E | 4601672.73 | 36.11 | G300E | 2353502.18 | 18.47
1961 | Story9 | B2 | 40 MPa RC Beam (37.5 cm x 25 cm) | Beam | 40MPa | Concrete Rectangular | 250 | 375 | 937.5 | 6900 | 0.65 | 1582.57 | G300E | 3991336.36 | 31.32 | G300E | 2724406.98 | 21.38
1962 | Story9 | B20 | 40 MPa RC Beam (37.5 cm x 25 cm) | Beam | 40MPa | Concrete Rectangular | 250 | 375 | 937.5 | 6900 | 0.65 | 1582.57 | G300E | 5154927.27 | 40.45 | G300E | 1253270.91 | 9.83
1963 | Story9 | B21 | 40 MPa RC Beam (37.5 cm x 25 cm) | Beam | 40MPa | Concrete Rectangular | 250 | 375 | 937.5 | 6900 | 0.65 | 1582.57 | G300E | 4685100 | 36.76 | G300E | 1809320.74 | 14.2
1964 | Story9 | B22 | 40 MPa RC Beam (37.5 cm x 25 cm) | Beam | 40MPa | Concrete Rectangular | 250 | 375 | 937.5 | 7200 | 0.68 | 1651.38 | G300E | 5582817.39 | 43.8 | G300E | 1967131.17 | 15.43
1965 | Story9 | B23 | 40 MPa RC Beam (37.5 cm x 25 cm) | Beam | 40MPa | Concrete Rectangular | 250 | 375 | 937.5 | 6900 | 0.65 | 1582.57 | G300E | 4265454.55 | 33.47 | G300E | 2352434.25 | 18.46
1966 | Story9 | B24 | 40 MPa RC Beam (37.5 cm x 25 cm) | Beam | 40MPa | Concrete Rectangular | 250 | 375 | 937.5 | 7200 | 0.68 | 1651.38 | G300E | 5570921.74 | 43.71 | G300E | 2105496.39 | 16.52
1967 | Story9 | B25 | 40 MPa RC Beam (37.5 cm x 25 cm) | Beam | 40MPa | Concrete Rectangular | 250 | 375 | 937.5 | 6900 | 0.65 | 1582.57 | G300E | 4718659.09 | 37.02 | G300E | 1255183.31 | 9.85
1968 | Story9 | B26 | 40 MPa RC Beam (37.5 cm x 25 cm) | Beam | 40MPa | Concrete Rectangular | 250 | 375 | 937.5 | 6900 | 0.65 | 1582.57 | G300E | 4780131.82 | 37.51 | G300E | 1253387.35 | 9.83
1969 | Story9 | B27 | 40 MPa RC Beam (37.5 cm x 25 cm) | Beam | 40MPa | Concrete Rectangular | 250 | 375 | 937.5 | 6900 | 0.65 | 1582.57 | G300E | 4651540.91 | 36.5 | G300E | 1248031.23 | 9.79
1970 | Story9 | B28 | 40 MPa RC Beam (37.5 cm x 25 cm) | Beam | 40MPa | Concrete Rectangular | 250 | 375 | 937.5 | 6900 | 0.65 | 1582.57 | G300E | 4828431.82 | 37.89 | G300E | 1253332.07 | 9.83
1971 | Story9 | B29 | 40 MPa RC Beam (37.5 cm x 25 cm) | Beam | 40MPa | Concrete Rectangular | 250 | 375 | 937.5 | 6900 | 0.65 | 1582.57 | G300E | 5390154.55 | 42.29 | G300E | 1333539.87 | 10.46
1972 | Story9 | B3 | 40 MPa RC Beam (37.5 cm x 25 cm) | Beam | 40MPa | Concrete Rectangular | 250 | 375 | 937.5 | 6900 | 0.65 | 1582.57 | G300E | 5947800 | 46.67 | G300E | 1296973.79 | 10.18
1973 | Story9 | B30 | 40 MPa RC Beam (37.5 cm x 25 cm) | Beam | 40MPa | Concrete Rectangular | 250 | 375 | 937.5 | 6900 | 0.65 | 1582.57 | G300E | 3579845.45 | 28.09 | G300E | 2544379.7 | 19.96
1974 | Story9 | B31 | 40 MPa RC Beam (37.5 cm x 25 cm) | Beam | 40MPa | Concrete Rectangular | 250 | 375 | 937.5 | 6900 | 0.65 | 1582.57 | G300E | 4558077.27 | 35.76 | G300E | 3604470.61 | 28.28
1975 | Story9 | B32 | 40 MPa RC Beam (37.5 cm x 25 cm) | Beam | 40MPa | Concrete Rectangular | 250 | 375 | 937.5 | 6900 | 0.65 | 1582.57 | G300E | 5408031.82 | 42.43 | G300E | 2415739.79 | 18.95
1976 | Story9 | B33 | 40 MPa RC Beam (37.5 cm x 25 cm) | Beam | 40MPa | Concrete Rectangular | 250 | 375 | 937.5 | 6900 | 0.65 | 1582.57 | G300E | 5305786.36 | 41.63 | G300E | 1246868.03 | 9.78
1977 | Story9 | B34 | 40 MPa RC Beam (37.5 cm x 25 cm) | Beam | 40MPa | Concrete Rectangular | 250 | 375 | 937.5 | 6900 | 0.65 | 1582.57 | G300E | 4862618.18 | 38.15 | G300E | 2365612.86 | 18.56
1978 | Story9 | B35 | 40 MPa RC Beam (37.5 cm x 25 cm) | Beam | 40MPa | Concrete Rectangular | 250 | 375 | 937.5 | 6900 | 0.65 | 1582.57 | G300E | 4640877.27 | 36.41 | G300E | 2352434.25 | 18.46
1979 | Story9 | B36 | 40 MPa RC Beam (37.5 cm x 25 cm) | Beam | 40MPa | Concrete Rectangular | 250 | 375 | 937.5 | 7200 | 0.68 | 1651.38 | G300E | 5220626.09 | 40.96 | G300E | 1932891.65 | 15.17
1980 | Story9 | B4 | 40 MPa RC Beam (37.5 cm x 25 cm) | Beam | 40MPa | Concrete Rectangular | 250 | 375 | 937.5 | 6900 | 0.65 | 1582.57 | G300E | 3598663.64 | 28.24 | G300E | 2847979.7 | 22.35
1981 | Story9 | B40 | 40 MPa RC Beam (37.5 cm x 25 cm) | Beam | 40MPa | Concrete Rectangular | 250 | 375 | 937.5 | 6900 | 0.65 | 1582.57 | G300E | 5062800 | 39.72 | G300E | 1984954.5 | 15.57
1982 | Story9 | B41 | 40 MPa RC Beam (37.5 cm x 25 cm) | Beam | 40MPa | Concrete Rectangular | 250 | 375 | 937.5 | 6900 | 0.65 | 1582.57 | G300E | 4162581.82 | 32.66 | G300E | 2352434.25 | 18.46
1983 | Story9 | B42 | 40 MPa RC Beam (37.5 cm x 25 cm) | Beam | 40MPa | Concrete Rectangular | 250 | 375 | 937.5 | 6900 | 0.65 | 1582.57 | G300E | 4863872.73 | 38.16 | G300E | 1256642.9 | 9.86
1984 | Story9 | B43 | 40 MPa RC Beam (37.5 cm x 25 cm) | Beam | 40MPa | Concrete Rectangular | 250 | 375 | 937.5 | 6900 | 0.65 | 1582.57 | G300E | 4563095.45 | 35.8 | G300E | 1243416.07 | 9.76
1985 | Story9 | B44 | 40 MPa RC Beam (37.5 cm x 25 cm) | Beam | 40MPa | Concrete Rectangular | 250 | 375 | 937.5 | 6900 | 0.65 | 1582.57 | G300E | 5408031.82 | 42.43 | G300E | 1306703.97 | 10.25
1986 | Story9 | B45 | 40 MPa RC Beam (37.5 cm x 25 cm) | Beam | 40MPa | Concrete Rectangular | 250 | 375 | 937.5 | 6900 | 0.65 | 1582.57 | G300E | 3540954.55 | 27.78 | G300E | 2495452.43 | 19.58
1987 | Story9 | B46 | 40 MPa RC Beam (37.5 cm x 25 cm) | Beam | 40MPa | Concrete Rectangular | 250 | 375 | 937.5 | 6900 | 0.65 | 1582.57 | G300E | 4596027.27 | 36.06 | G300E | 3271820.44 | 25.67
1988 | Story9 | B47 | 40 MPa RC Beam (37.5 cm x 25 cm) | Beam | 40MPa | Concrete Rectangular | 250 | 375 | 937.5 | 6900 | 0.65 | 1582.57 | G300E | 5408031.82 | 42.43 | G300E | 2415738.61 | 18.95
1989 | Story9 | B48 | 40 MPa RC Beam (37.5 cm x 25 cm) | Beam | 40MPa | Concrete Rectangular | 250 | 375 | 937.5 | 6900 | 0.65 | 1582.57 | G300E | 5409600 | 42.45 | G300E | 1254776.37 | 9.85
1990 | Story9 | B49 | 40 MPa RC Beam (37.5 cm x 25 cm) | Beam | 40MPa | Concrete Rectangular | 250 | 375 | 937.5 | 6900 | 0.65 | 1582.57 | G300E | 4863559.09 | 38.16 | G300E | 2365659.9 | 18.56
1991 | Story9 | B5 | 40 MPa RC Beam (37.5 cm x 25 cm) | Beam | 40MPa | Concrete Rectangular | 250 | 375 | 937.5 | 6900 | 0.65 | 1582.57 | G300E | 5790668.18 | 45.44 | G300E | 1330456.04 | 10.44
1992 | Story9 | B50 | 40 MPa RC Beam (37.5 cm x 25 cm) | Beam | 40MPa | Concrete Rectangular | 250 | 375 | 937.5 | 6900 | 0.65 | 1582.57 | G300E | 5192250 | 40.74 | G300E | 1807907.03 | 14.19
1993 | Story9 | B51 | 40 MPa RC Beam (37.5 cm x 25 cm) | Beam | 40MPa | Concrete Rectangular | 250 | 375 | 937.5 | 7200 | 0.68 | 1651.38 | G300E | 5305773.91 | 41.63 | G300E | 2071256.87 | 16.25
1994 | Story9 | B52 | 40 MPa RC Beam (37.5 cm x 25 cm) | Beam | 40MPa | Concrete Rectangular | 250 | 375 | 937.5 | 6900 | 0.65 | 1582.57 | G300E | 5404200 | 42.4 | G300E | 2017767.38 | 15.83
1995 | Story9 | B54 | 40 MPa RC Beam (37.5 cm x 25 cm) | Beam | 40MPa | Concrete Rectangular | 250 | 375 | 937.5 | 6900 | 0.65 | 1582.57 | G300E | 5338800 | 41.89 | G300E | 2017767.38 | 15.83
1996 | Story9 | B55 | 40 MPa RC Beam (37.5 cm x 25 cm) | Beam | 40MPa | Concrete Rectangular | 250 | 375 | 937.5 | 6900 | 0.65 | 1582.57 | G300E | 5084700 | 39.9 | G300E | 1984954.5 | 15.57
1997 | Story9 | B56 | 40 MPa RC Beam (37.5 cm x 25 cm) | Beam | 40MPa | Concrete Rectangular | 250 | 375 | 937.5 | 6900 | 0.65 | 1582.57 | G300E | 4780131.82 | 37.51 | G300E | 1807904.68 | 14.19
1998 | Story9 | B57 | 40 MPa RC Beam (37.5 cm x 25 cm) | Beam | 40MPa | Concrete Rectangular | 250 | 375 | 937.5 | 6900 | 0.65 | 1582.57 | G300E | 4863872.73 | 38.16 | G300E | 1256642.9 | 9.86
1999 | Story9 | B58 | 40 MPa RC Beam (37.5 cm x 25 cm) | Beam | 40MPa | Concrete Rectangular | 250 | 375 | 937.5 | 6900 | 0.65 | 1582.57 | G300E | 4828745.45 | 37.89 | G300E | 1253348.54 | 9.83
2000 | Story9 | B59 | 40 MPa RC Beam (37.5 cm x 25 cm) | Beam | 40MPa | Concrete Rectangular | 250 | 375 | 937.5 | 6900 | 0.65 | 1582.57 | G300E | 5408031.82 | 42.43 | G300E | 1306707.49 | 10.25
2001 | Story9 | B6 | 40 MPa RC Beam (37.5 cm x 25 cm) | Beam | 40MPa | Concrete Rectangular | 250 | 375 | 937.5 | 6900 | 0.65 | 1582.57 | G300E | 3595840.91 | 28.21 | G300E | 2674538.8 | 20.99
2002 | Story9 | B60 | 40 MPa RC Beam (37.5 cm x 25 cm) | Beam | 40MPa | Concrete Rectangular | 250 | 375 | 937.5 | 6900 | 0.65 | 1582.57 | G300E | 3575768.18 | 28.06 | G300E | 2544379.7 | 19.96
2003 | Story9 | B61 | 40 MPa RC Beam (37.5 cm x 25 cm) | Beam | 40MPa | Concrete Rectangular | 250 | 375 | 937.5 | 6900 | 0.65 | 1582.57 | G300E | 4984309.09 | 39.11 | G300E | 3688643.16 | 28.94
2004 | Story9 | B62 | 40 MPa RC Beam (37.5 cm x 25 cm) | Beam | 40MPa | Concrete Rectangular | 250 | 375 | 937.5 | 6900 | 0.65 | 1582.57 | G300E | 5504004.55 | 43.19 | G300E | 2442587.45 | 19.17
2005 | Story9 | B63 | 40 MPa RC Beam (37.5 cm x 25 cm) | Beam | 40MPa | Concrete Rectangular | 250 | 375 | 937.5 | 6900 | 0.65 | 1582.57 | G300E | 6047850 | 47.45 | G300E | 1894605.92 | 14.87
2006 | Story9 | B64 | 40 MPa RC Beam (37.5 cm x 25 cm) | Beam | 40MPa | Concrete Rectangular | 250 | 375 | 937.5 | 6900 | 0.65 | 1582.57 | G300E | 4838468.18 | 37.96 | G300E | 2357049.41 | 18.49
2007 | Story9 | B65 | 40 MPa RC Beam (37.5 cm x 25 cm) | Beam | 40MPa | Concrete Rectangular | 250 | 375 | 937.5 | 6900 | 0.65 | 1582.57 | G300E | 5840222.73 | 45.82 | G300E | 1885662.58 | 14.8
2008 | Story9 | B66 | 40 MPa RC Beam (37.5 cm x 25 cm) | Beam | 40MPa | Concrete Rectangular | 250 | 375 | 937.5 | 6900 | 0.65 | 1582.57 | G300E | 4845054.55 | 38.02 | G300E | 1809678.29 | 14.2
2009 | Story9 | B67 | 40 MPa RC Beam (37.5 cm x 25 cm) | Beam | 40MPa | Concrete Rectangular | 250 | 375 | 937.5 | 6900 | 0.65 | 1582.57 | G300E | 5746759.09 | 45.09 | G300E | 1865970.53 | 14.64
2010 | Story9 | B68 | 40 MPa RC Beam (37.5 cm x 25 cm) | Beam | 40MPa | Concrete Rectangular | 250 | 375 | 937.5 | 6900 | 0.65 | 1582.57 | G300E | 4444854.55 | 34.88 | G300E | 2352434.25 | 18.46
2011 | Story9 | B69 | 40 MPa RC Beam (37.5 cm x 25 cm) | Beam | 40MPa | Concrete Rectangular | 250 | 375 | 937.5 | 6900 | 0.65 | 1582.57 | G300E | 5537877.27 | 43.45 | G300E | 1868263.99 | 14.66
2012 | Story9 | B7 | 40 MPa RC Beam (37.5 cm x 25 cm) | Beam | 40MPa | Concrete Rectangular | 250 | 375 | 937.5 | 6900 | 0.65 | 1582.57 | G300E | 5745818.18 | 45.08 | G300E | 1311366.17 | 10.29
2013 | Story9 | B70 | 40 MPa RC Beam (37.5 cm x 25 cm) | Beam | 40MPa | Concrete Rectangular | 250 | 375 | 937.5 | 6900 | 0.65 | 1582.57 | G300E | 4845054.55 | 38.02 | G300E | 1255163.32 | 9.85
2014 | Story9 | B71 | 40 MPa RC Beam (37.5 cm x 25 cm) | Beam | 40MPa | Concrete Rectangular | 250 | 375 | 937.5 | 6900 | 0.65 | 1582.57 | G300E | 5469190.91 | 42.91 | G300E | 1886198.9 | 14.8
2015 | Story9 | B72 | 40 MPa RC Beam (37.5 cm x 25 cm) | Beam | 40MPa | Concrete Rectangular | 250 | 375 | 937.5 | 6900 | 0.65 | 1582.57 | G300E | 4838468.18 | 37.96 | G300E | 1248031.23 | 9.79
2016 | Story9 | B73 | 40 MPa RC Beam (37.5 cm x 25 cm) | Beam | 40MPa | Concrete Rectangular | 250 | 375 | 937.5 | 6900 | 0.65 | 1582.57 | G300E | 5525959.09 | 43.36 | G300E | 1894543.59 | 14.87
2017 | Story9 | B74 | 40 MPa RC Beam (37.5 cm x 25 cm) | Beam | 40MPa | Concrete Rectangular | 250 | 375 | 937.5 | 6900 | 0.65 | 1582.57 | G300E | 5503690.91 | 43.18 | G300E | 1333565.74 | 10.46
2018 | Story9 | B75 | 40 MPa RC Beam (37.5 cm x 25 cm) | Beam | 40MPa | Concrete Rectangular | 250 | 375 | 937.5 | 6900 | 0.65 | 1582.57 | G300E | 4006077.27 | 31.43 | G300E | 2545320.61 | 19.97
2019 | Story9 | B76 | 40 MPa RC Beam (37.5 cm x 25 cm) | Beam | 40MPa | Concrete Rectangular | 250 | 375 | 937.5 | 6900 | 0.65 | 1582.57 | G300E | 4102363.64 | 32.19 | G300E | 2731934.25 | 21.44
2020 | Story9 | B77 | 40 MPa RC Beam (37.5 cm x 25 cm) | Beam | 40MPa | Concrete Rectangular | 250 | 375 | 937.5 | 6900 | 0.65 | 1582.57 | G300E | 3814759.09 | 29.93 | G300E | 2589543.34 | 20.32
2021 | Story9 | B78 | 40 MPa RC Beam (37.5 cm x 25 cm) | Beam | 40MPa | Concrete Rectangular | 250 | 375 | 937.5 | 6900 | 0.65 | 1582.57 | G300E | 3887209.09 | 30.5 | G300E | 2675479.7 | 20.99
2022 | Story9 | B79 | 40 MPa RC Beam (37.5 cm x 25 cm) | Beam | 40MPa | Concrete Rectangular | 250 | 375 | 937.5 | 6900 | 0.65 | 1582.57 | G300E | 3770536.36 | 29.59 | G300E | 2482279.7 | 19.48
2023 | Story9 | B8 | 40 MPa RC Beam (37.5 cm x 25 cm) | Beam | 40MPa | Concrete Rectangular | 250 | 375 | 937.5 | 6900 | 0.65 | 1582.57 | G300E | 3586118.18 | 28.14 | G300E | 2482279.7 | 19.48
2024 | Story9 | B80 | 40 MPa RC Beam (37.5 cm x 25 cm) | Beam | 40MPa | Concrete Rectangular | 250 | 375 | 937.5 | 6900 | 0.65 | 1582.57 | G300E | 3887209.09 | 30.5 | G300E | 2675479.7 | 20.99
2025 | Story9 | B81 | 40 MPa RC Beam (37.5 cm x 25 cm) | Beam | 40MPa | Concrete Rectangular | 250 | 375 | 937.5 | 6900 | 0.65 | 1582.57 | G300E | 3814759.09 | 29.93 | G300E | 2589543.34 | 20.32
2026 | Story9 | B82 | 40 MPa RC Beam (37.5 cm x 25 cm) | Beam | 40MPa | Concrete Rectangular | 250 | 375 | 937.5 | 6900 | 0.65 | 1582.57 | G300E | 4102363.64 | 32.19 | G300E | 2553788.8 | 20.04
2027 | Story9 | B9 | 40 MPa RC Beam (37.5 cm x 25 cm) | Beam | 40MPa | Concrete Rectangular | 250 | 375 | 937.5 | 6900 | 0.65 | 1582.57 | G300E | 5537877.27 | 43.45 | G300E | 1313754.9 | 10.31

## Columns
| Story | Label | Section | Structural_Element_Type | Material | Cross_Section_Type | Width_(mm) | Depth_(mm) | Area_(cm^2) | Length_(mm) | Volume_(m^3) | Mass_(kg) | Long._Rebar_Material | Long._Rebar_Volume_(mm^3) | Long._Rebar_Mass_(kg) | Tran._Rebar_Material | Tran._Rebar_Volume_(mm^3) | Tran._Rebar_Mass_(kg)
0 | Story1 | C1 | 40 MPa RC Column (72.5 cm x 72.5 cm) | Column | 40MPa | Concrete Rectangular | 725 | 725 | 5256.3 | 3175 | 1.67 | 4082.84 | G300E | 16687800 | 130.94 | G300E | 0 | 0
1 | Story1 | C10 | 40 MPa RC Column (72.5 cm x 72.5 cm) | Column | 40MPa | Concrete Rectangular | 725 | 725 | 5256.3 | 3175 | 1.67 | 4082.84 | G300E | 123761500 | 971.08 | G300E | 0 | 0
2 | Story1 | C11 | 40 MPa RC Column (72.5 cm x 72.5 cm) | Column | 40MPa | Concrete Rectangular | 725 | 725 | 5256.3 | 3175 | 1.67 | 4082.84 | G300E | 118539683.33 | 930.11 | G300E | 0 | 0
3 | Story1 | C12 | 40 MPa RC Column (72.5 cm x 72.5 cm) | Column | 40MPa | Concrete Rectangular | 725 | 725 | 5256.3 | 3175 | 1.67 | 4082.84 | G300E | 55654575 | 436.69 | G300E | 0 | 0
4 | Story1 | C13 | 40 MPa RC Column (72.5 cm x 72.5 cm) | Column | 40MPa | Concrete Rectangular | 725 | 725 | 5256.3 | 3175 | 1.67 | 4082.84 | G300E | 55942441.67 | 438.95 | G300E | 0 | 0
5 | Story1 | C14 | 40 MPa RC Column (72.5 cm x 72.5 cm) | Column | 40MPa | Concrete Rectangular | 725 | 725 | 5256.3 | 3175 | 1.67 | 4082.84 | G300E | 117689841.67 | 923.44 | G300E | 0 | 0
6 | Story1 | C15 | 40 MPa RC Column (72.5 cm x 72.5 cm) | Column | 40MPa | Concrete Rectangular | 725 | 725 | 5256.3 | 3175 | 1.67 | 4082.84 | G300E | 124386975 | 975.99 | G300E | 0 | 0
7 | Story1 | C16 | 40 MPa RC Column (72.5 cm x 72.5 cm) | Column | 40MPa | Concrete Rectangular | 725 | 725 | 5256.3 | 3175 | 1.67 | 4082.84 | G300E | 16687800 | 130.94 | G300E | 0 | 0
8 | Story1 | C17 | 40 MPa RC Column (72.5 cm x 72.5 cm) | Column | 40MPa | Concrete Rectangular | 725 | 725 | 5256.3 | 3175 | 1.67 | 4082.84 | G300E | 16687800 | 130.94 | G300E | 0 | 0
9 | Story1 | C18 | 40 MPa RC Column (72.5 cm x 72.5 cm) | Column | 40MPa | Concrete Rectangular | 725 | 725 | 5256.3 | 3175 | 1.67 | 4082.84 | G300E | 79640641.67 | 624.89 | G300E | 0 | 0
10 | Story1 | C19 | 40 MPa RC Column (72.5 cm x 72.5 cm) | Column | 40MPa | Concrete Rectangular | 725 | 725 | 5256.3 | 3175 | 1.67 | 4082.84 | G300E | 63754000 | 500.24 | G300E | 0 | 0
11 | Story1 | C2 | 40 MPa RC Column (72.5 cm x 72.5 cm) | Column | 40MPa | Concrete Rectangular | 725 | 725 | 5256.3 | 3175 | 1.67 | 4082.84 | G300E | 16687800 | 130.94 | G300E | 0 | 0
12 | Story1 | C22 | 40 MPa RC Column (72.5 cm x 72.5 cm) | Column | 40MPa | Concrete Rectangular | 725 | 725 | 5256.3 | 3175 | 1.67 | 4082.84 | G300E | 64038691.67 | 502.47 | G300E | 0 | 0
13 | Story1 | C23 | 40 MPa RC Column (72.5 cm x 72.5 cm) | Column | 40MPa | Concrete Rectangular | 725 | 725 | 5256.3 | 3175 | 1.67 | 4082.84 | G300E | 79688266.67 | 625.26 | G300E | 0 | 0
14 | Story1 | C24 | 40 MPa RC Column (72.5 cm x 72.5 cm) | Column | 40MPa | Concrete Rectangular | 725 | 725 | 5256.3 | 3175 | 1.67 | 4082.84 | G300E | 16687800 | 130.94 | G300E | 0 | 0
15 | Story1 | C25 | 40 MPa RC Column (72.5 cm x 72.5 cm) | Column | 40MPa | Concrete Rectangular | 725 | 725 | 5256.3 | 3175 | 1.67 | 4082.84 | G300E | 16687800 | 130.94 | G300E | 0 | 0
16 | Story1 | C26 | 40 MPa RC Column (72.5 cm x 72.5 cm) | Column | 40MPa | Concrete Rectangular | 725 | 725 | 5256.3 | 3175 | 1.67 | 4082.84 | G300E | 79691441.67 | 625.29 | G300E | 0 | 0
17 | Story1 | C27 | 40 MPa RC Column (72.5 cm x 72.5 cm) | Column | 40MPa | Concrete Rectangular | 725 | 725 | 5256.3 | 3175 | 1.67 | 4082.84 | G300E | 64048216.67 | 502.55 | G300E | 0 | 0
18 | Story1 | C3 | 40 MPa RC Column (72.5 cm x 72.5 cm) | Column | 40MPa | Concrete Rectangular | 725 | 725 | 5256.3 | 3175 | 1.67 | 4082.84 | G300E | 16687800 | 130.94 | G300E | 0 | 0
19 | Story1 | C30 | 40 MPa RC Column (72.5 cm x 72.5 cm) | Column | 40MPa | Concrete Rectangular | 725 | 725 | 5256.3 | 3175 | 1.67 | 4082.84 | G300E | 64041866.67 | 502.5 | G300E | 0 | 0
20 | Story1 | C31 | 40 MPa RC Column (72.5 cm x 72.5 cm) | Column | 40MPa | Concrete Rectangular | 725 | 725 | 5256.3 | 3175 | 1.67 | 4082.84 | G300E | 79688266.67 | 625.26 | G300E | 0 | 0
21 | Story1 | C32 | 40 MPa RC Column (72.5 cm x 72.5 cm) | Column | 40MPa | Concrete Rectangular | 725 | 725 | 5256.3 | 3175 | 1.67 | 4082.84 | G300E | 16687800 | 130.94 | G300E | 0 | 0
22 | Story1 | C33 | 40 MPa RC Column (72.5 cm x 72.5 cm) | Column | 40MPa | Concrete Rectangular | 725 | 725 | 5256.3 | 3175 | 1.67 | 4082.84 | G300E | 16687800 | 130.94 | G300E | 0 | 0
23 | Story1 | C34 | 40 MPa RC Column (72.5 cm x 72.5 cm) | Column | 40MPa | Concrete Rectangular | 725 | 725 | 5256.3 | 3175 | 1.67 | 4082.84 | G300E | 124390150 | 976.01 | G300E | 0 | 0
24 | Story1 | C35 | 40 MPa RC Column (72.5 cm x 72.5 cm) | Column | 40MPa | Concrete Rectangular | 725 | 725 | 5256.3 | 3175 | 1.67 | 4082.84 | G300E | 117696191.67 | 923.49 | G300E | 0 | 0
25 | Story1 | C36 | 40 MPa RC Column (72.5 cm x 72.5 cm) | Column | 40MPa | Concrete Rectangular | 725 | 725 | 5256.3 | 3175 | 1.67 | 4082.84 | G300E | 55962550 | 439.1 | G300E | 0 | 0
26 | Story1 | C37 | 40 MPa RC Column (72.5 cm x 72.5 cm) | Column | 40MPa | Concrete Rectangular | 725 | 725 | 5256.3 | 3175 | 1.67 | 4082.84 | G300E | 55951966.67 | 439.02 | G300E | 0 | 0
27 | Story1 | C38 | 40 MPa RC Column (72.5 cm x 72.5 cm) | Column | 40MPa | Concrete Rectangular | 725 | 725 | 5256.3 | 3175 | 1.67 | 4082.84 | G300E | 117691958.33 | 923.45 | G300E | 0 | 0
28 | Story1 | C39 | 40 MPa RC Column (72.5 cm x 72.5 cm) | Column | 40MPa | Concrete Rectangular | 725 | 725 | 5256.3 | 3175 | 1.67 | 4082.84 | G300E | 124389091.67 | 976 | G300E | 0 | 0
29 | Story1 | C4 | 40 MPa RC Column (72.5 cm x 72.5 cm) | Column | 40MPa | Concrete Rectangular | 725 | 725 | 5256.3 | 3175 | 1.67 | 4082.84 | G300E | 16687800 | 130.94 | G300E | 0 | 0
30 | Story1 | C40 | 40 MPa RC Column (72.5 cm x 72.5 cm) | Column | 40MPa | Concrete Rectangular | 725 | 725 | 5256.3 | 3175 | 1.67 | 4082.84 | G300E | 16687800 | 130.94 | G300E | 0 | 0
31 | Story1 | C41 | 40 MPa RC Column (72.5 cm x 72.5 cm) | Column | 40MPa | Concrete Rectangular | 725 | 725 | 5256.3 | 3175 | 1.67 | 4082.84 | G300E | 16687800 | 130.94 | G300E | 0 | 0
32 | Story1 | C42 | 40 MPa RC Column (72.5 cm x 72.5 cm) | Column | 40MPa | Concrete Rectangular | 725 | 725 | 5256.3 | 3175 | 1.67 | 4082.84 | G300E | 16687800 | 130.94 | G300E | 0 | 0
33 | Story1 | C43 | 40 MPa RC Column (72.5 cm x 72.5 cm) | Column | 40MPa | Concrete Rectangular | 725 | 725 | 5256.3 | 3175 | 1.67 | 4082.84 | G300E | 16687800 | 130.94 | G300E | 0 | 0
34 | Story1 | C44 | 40 MPa RC Column (72.5 cm x 72.5 cm) | Column | 40MPa | Concrete Rectangular | 725 | 725 | 5256.3 | 3175 | 1.67 | 4082.84 | G300E | 16687800 | 130.94 | G300E | 0 | 0
35 | Story1 | C45 | 40 MPa RC Column (72.5 cm x 72.5 cm) | Column | 40MPa | Concrete Rectangular | 725 | 725 | 5256.3 | 3175 | 1.67 | 4082.84 | G300E | 16687800 | 130.94 | G300E | 0 | 0
36 | Story1 | C46 | 40 MPa RC Column (72.5 cm x 72.5 cm) | Column | 40MPa | Concrete Rectangular | 725 | 725 | 5256.3 | 3175 | 1.67 | 4082.84 | G300E | 16687800 | 130.94 | G300E | 0 | 0
37 | Story1 | C47 | 40 MPa RC Column (72.5 cm x 72.5 cm) | Column | 40MPa | Concrete Rectangular | 725 | 725 | 5256.3 | 3175 | 1.67 | 4082.84 | G300E | 16687800 | 130.94 | G300E | 0 | 0
38 | Story1 | C48 | 40 MPa RC Column (72.5 cm x 72.5 cm) | Column | 40MPa | Concrete Rectangular | 725 | 725 | 5256.3 | 3175 | 1.67 | 4082.84 | G300E | 16687800 | 130.94 | G300E | 0 | 0
39 | Story1 | C5 | 40 MPa RC Column (72.5 cm x 72.5 cm) | Column | 40MPa | Concrete Rectangular | 725 | 725 | 5256.3 | 3175 | 1.67 | 4082.84 | G300E | 16687800 | 130.94 | G300E | 0 | 0
40 | Story1 | C6 | 40 MPa RC Column (72.5 cm x 72.5 cm) | Column | 40MPa | Concrete Rectangular | 725 | 725 | 5256.3 | 3175 | 1.67 | 4082.84 | G300E | 16687800 | 130.94 | G300E | 0 | 0
41 | Story1 | C7 | 40 MPa RC Column (72.5 cm x 72.5 cm) | Column | 40MPa | Concrete Rectangular | 725 | 725 | 5256.3 | 3175 | 1.67 | 4082.84 | G300E | 16687800 | 130.94 | G300E | 0 | 0
42 | Story1 | C8 | 40 MPa RC Column (72.5 cm x 72.5 cm) | Column | 40MPa | Concrete Rectangular | 725 | 725 | 5256.3 | 3175 | 1.67 | 4082.84 | G300E | 16687800 | 130.94 | G300E | 0 | 0
43 | Story1 | C9 | 40 MPa RC Column (72.5 cm x 72.5 cm) | Column | 40MPa | Concrete Rectangular | 725 | 725 | 5256.3 | 3175 | 1.67 | 4082.84 | G300E | 16687800 | 130.94 | G300E | 0 | 0
44 | Story10 | C1 | 40 MPa RC Column (60 cm x 60 cm) | Column | 40MPa | Concrete Rectangular | 600 | 600 | 3600 | 3100 | 1.12 | 2730.28 | G300E | 11160000 | 87.57 | G300E | 0 | 0
45 | Story10 | C10 | 40 MPa RC Column (60 cm x 60 cm) | Column | 40MPa | Concrete Rectangular | 600 | 600 | 3600 | 3100 | 1.12 | 2730.28 | G300E | 62110566.67 | 487.34 | G300E | 0 | 0
46 | Story10 | C11 | 40 MPa RC Column (60 cm x 60 cm) | Column | 40MPa | Concrete Rectangular | 600 | 600 | 3600 | 3100 | 1.12 | 2730.28 | G300E | 58108466.67 | 455.94 | G300E | 0 | 0
47 | Story10 | C12 | 40 MPa RC Column (60 cm x 60 cm) | Column | 40MPa | Concrete Rectangular | 600 | 600 | 3600 | 3100 | 1.12 | 2730.28 | G300E | 11160000 | 87.57 | G300E | 0 | 0
48 | Story10 | C13 | 40 MPa RC Column (60 cm x 60 cm) | Column | 40MPa | Concrete Rectangular | 600 | 600 | 3600 | 3100 | 1.12 | 2730.28 | G300E | 11160000 | 87.57 | G300E | 0 | 0
49 | Story10 | C14 | 40 MPa RC Column (60 cm x 60 cm) | Column | 40MPa | Concrete Rectangular | 600 | 600 | 3600 | 3100 | 1.12 | 2730.28 | G300E | 57755066.67 | 453.17 | G300E | 0 | 0
50 | Story10 | C15 | 40 MPa RC Column (60 cm x 60 cm) | Column | 40MPa | Concrete Rectangular | 600 | 600 | 3600 | 3100 | 1.12 | 2730.28 | G300E | 62334800 | 489.1 | G300E | 0 | 0
51 | Story10 | C16 | 40 MPa RC Column (60 cm x 60 cm) | Column | 40MPa | Concrete Rectangular | 600 | 600 | 3600 | 3100 | 1.12 | 2730.28 | G300E | 11160000 | 87.57 | G300E | 0 | 0
52 | Story10 | C17 | 40 MPa RC Column (60 cm x 60 cm) | Column | 40MPa | Concrete Rectangular | 600 | 600 | 3600 | 3100 | 1.12 | 2730.28 | G300E | 11160000 | 87.57 | G300E | 0 | 0
53 | Story10 | C18 | 40 MPa RC Column (60 cm x 60 cm) | Column | 40MPa | Concrete Rectangular | 600 | 600 | 3600 | 3100 | 1.12 | 2730.28 | G300E | 15656033.33 | 122.84 | G300E | 0 | 0
54 | Story10 | C19 | 40 MPa RC Column (60 cm x 60 cm) | Column | 40MPa | Concrete Rectangular | 600 | 600 | 3600 | 3100 | 1.12 | 2730.28 | G300E | 11160000 | 87.57 | G300E | 0 | 0
55 | Story10 | C2 | 40 MPa RC Column (60 cm x 60 cm) | Column | 40MPa | Concrete Rectangular | 600 | 600 | 3600 | 3100 | 1.12 | 2730.28 | G300E | 11160000 | 87.57 | G300E | 0 | 0
56 | Story10 | C22 | 40 MPa RC Column (60 cm x 60 cm) | Column | 40MPa | Concrete Rectangular | 600 | 600 | 3600 | 3100 | 1.12 | 2730.28 | G300E | 11160000 | 87.57 | G300E | 0 | 0
57 | Story10 | C23 | 40 MPa RC Column (60 cm x 60 cm) | Column | 40MPa | Concrete Rectangular | 600 | 600 | 3600 | 3100 | 1.12 | 2730.28 | G300E | 15699433.33 | 123.18 | G300E | 0 | 0
58 | Story10 | C24 | 40 MPa RC Column (60 cm x 60 cm) | Column | 40MPa | Concrete Rectangular | 600 | 600 | 3600 | 3100 | 1.12 | 2730.28 | G300E | 11160000 | 87.57 | G300E | 0 | 0
59 | Story10 | C25 | 40 MPa RC Column (60 cm x 60 cm) | Column | 40MPa | Concrete Rectangular | 600 | 600 | 3600 | 3100 | 1.12 | 2730.28 | G300E | 11160000 | 87.57 | G300E | 0 | 0
60 | Story10 | C26 | 40 MPa RC Column (60 cm x 60 cm) | Column | 40MPa | Concrete Rectangular | 600 | 600 | 3600 | 3100 | 1.12 | 2730.28 | G300E | 15701500 | 123.2 | G300E | 0 | 0
61 | Story10 | C27 | 40 MPa RC Column (60 cm x 60 cm) | Column | 40MPa | Concrete Rectangular | 600 | 600 | 3600 | 3100 | 1.12 | 2730.28 | G300E | 11160000 | 87.57 | G300E | 0 | 0
62 | Story10 | C3 | 40 MPa RC Column (60 cm x 60 cm) | Column | 40MPa | Concrete Rectangular | 600 | 600 | 3600 | 3100 | 1.12 | 2730.28 | G300E | 11160000 | 87.57 | G300E | 0 | 0
63 | Story10 | C30 | 40 MPa RC Column (60 cm x 60 cm) | Column | 40MPa | Concrete Rectangular | 600 | 600 | 3600 | 3100 | 1.12 | 2730.28 | G300E | 11160000 | 87.57 | G300E | 0 | 0
64 | Story10 | C31 | 40 MPa RC Column (60 cm x 60 cm) | Column | 40MPa | Concrete Rectangular | 600 | 600 | 3600 | 3100 | 1.12 | 2730.28 | G300E | 15701500 | 123.2 | G300E | 0 | 0
65 | Story10 | C32 | 40 MPa RC Column (60 cm x 60 cm) | Column | 40MPa | Concrete Rectangular | 600 | 600 | 3600 | 3100 | 1.12 | 2730.28 | G300E | 11160000 | 87.57 | G300E | 0 | 0
66 | Story10 | C33 | 40 MPa RC Column (60 cm x 60 cm) | Column | 40MPa | Concrete Rectangular | 600 | 600 | 3600 | 3100 | 1.12 | 2730.28 | G300E | 11160000 | 87.57 | G300E | 0 | 0
67 | Story10 | C34 | 40 MPa RC Column (60 cm x 60 cm) | Column | 40MPa | Concrete Rectangular | 600 | 600 | 3600 | 3100 | 1.12 | 2730.28 | G300E | 62335833.33 | 489.11 | G300E | 0 | 0
68 | Story10 | C35 | 40 MPa RC Column (60 cm x 60 cm) | Column | 40MPa | Concrete Rectangular | 600 | 600 | 3600 | 3100 | 1.12 | 2730.28 | G300E | 57758166.67 | 453.19 | G300E | 0 | 0
69 | Story10 | C36 | 40 MPa RC Column (60 cm x 60 cm) | Column | 40MPa | Concrete Rectangular | 600 | 600 | 3600 | 3100 | 1.12 | 2730.28 | G300E | 11160000 | 87.57 | G300E | 0 | 0
70 | Story10 | C37 | 40 MPa RC Column (60 cm x 60 cm) | Column | 40MPa | Concrete Rectangular | 600 | 600 | 3600 | 3100 | 1.12 | 2730.28 | G300E | 11160000 | 87.57 | G300E | 0 | 0
71 | Story10 | C38 | 40 MPa RC Column (60 cm x 60 cm) | Column | 40MPa | Concrete Rectangular | 600 | 600 | 3600 | 3100 | 1.12 | 2730.28 | G300E | 57755066.67 | 453.17 | G300E | 0 | 0
72 | Story10 | C39 | 40 MPa RC Column (60 cm x 60 cm) | Column | 40MPa | Concrete Rectangular | 600 | 600 | 3600 | 3100 | 1.12 | 2730.28 | G300E | 62335833.33 | 489.11 | G300E | 0 | 0
73 | Story10 | C4 | 40 MPa RC Column (60 cm x 60 cm) | Column | 40MPa | Concrete Rectangular | 600 | 600 | 3600 | 3100 | 1.12 | 2730.28 | G300E | 11160000 | 87.57 | G300E | 0 | 0
74 | Story10 | C40 | 40 MPa RC Column (60 cm x 60 cm) | Column | 40MPa | Concrete Rectangular | 600 | 600 | 3600 | 3100 | 1.12 | 2730.28 | G300E | 11160000 | 87.57 | G300E | 0 | 0
75 | Story10 | C41 | 40 MPa RC Column (60 cm x 60 cm) | Column | 40MPa | Concrete Rectangular | 600 | 600 | 3600 | 3100 | 1.12 | 2730.28 | G300E | 11160000 | 87.57 | G300E | 0 | 0
76 | Story10 | C42 | 40 MPa RC Column (60 cm x 60 cm) | Column | 40MPa | Concrete Rectangular | 600 | 600 | 3600 | 3100 | 1.12 | 2730.28 | G300E | 11160000 | 87.57 | G300E | 0 | 0
77 | Story10 | C43 | 40 MPa RC Column (60 cm x 60 cm) | Column | 40MPa | Concrete Rectangular | 600 | 600 | 3600 | 3100 | 1.12 | 2730.28 | G300E | 11160000 | 87.57 | G300E | 0 | 0
78 | Story10 | C44 | 40 MPa RC Column (60 cm x 60 cm) | Column | 40MPa | Concrete Rectangular | 600 | 600 | 3600 | 3100 | 1.12 | 2730.28 | G300E | 11160000 | 87.57 | G300E | 0 | 0
79 | Story10 | C45 | 40 MPa RC Column (60 cm x 60 cm) | Column | 40MPa | Concrete Rectangular | 600 | 600 | 3600 | 3100 | 1.12 | 2730.28 | G300E | 11160000 | 87.57 | G300E | 0 | 0
80 | Story10 | C46 | 40 MPa RC Column (60 cm x 60 cm) | Column | 40MPa | Concrete Rectangular | 600 | 600 | 3600 | 3100 | 1.12 | 2730.28 | G300E | 11160000 | 87.57 | G300E | 0 | 0
81 | Story10 | C47 | 40 MPa RC Column (60 cm x 60 cm) | Column | 40MPa | Concrete Rectangular | 600 | 600 | 3600 | 3100 | 1.12 | 2730.28 | G300E | 11160000 | 87.57 | G300E | 0 | 0
82 | Story10 | C48 | 40 MPa RC Column (60 cm x 60 cm) | Column | 40MPa | Concrete Rectangular | 600 | 600 | 3600 | 3100 | 1.12 | 2730.28 | G300E | 11160000 | 87.57 | G300E | 0 | 0
83 | Story10 | C5 | 40 MPa RC Column (60 cm x 60 cm) | Column | 40MPa | Concrete Rectangular | 600 | 600 | 3600 | 3100 | 1.12 | 2730.28 | G300E | 11160000 | 87.57 | G300E | 0 | 0
84 | Story10 | C6 | 40 MPa RC Column (60 cm x 60 cm) | Column | 40MPa | Concrete Rectangular | 600 | 600 | 3600 | 3100 | 1.12 | 2730.28 | G300E | 11160000 | 87.57 | G300E | 0 | 0
85 | Story10 | C7 | 40 MPa RC Column (60 cm x 60 cm) | Column | 40MPa | Concrete Rectangular | 600 | 600 | 3600 | 3100 | 1.12 | 2730.28 | G300E | 11160000 | 87.57 | G300E | 0 | 0
86 | Story10 | C8 | 40 MPa RC Column (60 cm x 60 cm) | Column | 40MPa | Concrete Rectangular | 600 | 600 | 3600 | 3100 | 1.12 | 2730.28 | G300E | 11160000 | 87.57 | G300E | 0 | 0
87 | Story10 | C9 | 40 MPa RC Column (60 cm x 60 cm) | Column | 40MPa | Concrete Rectangular | 600 | 600 | 3600 | 3100 | 1.12 | 2730.28 | G300E | 11160000 | 87.57 | G300E | 0 | 0
88 | Story11 | C1 | 40 MPa RC Column (55 cm x 55 cm) | Column | 40MPa | Concrete Rectangular | 550 | 550 | 3025 | 3100 | 0.94 | 2294.19 | G300E | 9377500 | 73.58 | G300E | 0 | 0
89 | Story11 | C10 | 40 MPa RC Column (55 cm x 55 cm) | Column | 40MPa | Concrete Rectangular | 550 | 550 | 3025 | 3100 | 0.94 | 2294.19 | G300E | 71984066.67 | 564.81 | G300E | 0 | 0
90 | Story11 | C11 | 40 MPa RC Column (55 cm x 55 cm) | Column | 40MPa | Concrete Rectangular | 550 | 550 | 3025 | 3100 | 0.94 | 2294.19 | G300E | 68154533.33 | 534.77 | G300E | 0 | 0
91 | Story11 | C12 | 40 MPa RC Column (55 cm x 55 cm) | Column | 40MPa | Concrete Rectangular | 550 | 550 | 3025 | 3100 | 0.94 | 2294.19 | G300E | 9377500 | 73.58 | G300E | 0 | 0
92 | Story11 | C13 | 40 MPa RC Column (55 cm x 55 cm) | Column | 40MPa | Concrete Rectangular | 550 | 550 | 3025 | 3100 | 0.94 | 2294.19 | G300E | 9377500 | 73.58 | G300E | 0 | 0
93 | Story11 | C14 | 40 MPa RC Column (55 cm x 55 cm) | Column | 40MPa | Concrete Rectangular | 550 | 550 | 3025 | 3100 | 0.94 | 2294.19 | G300E | 67845566.67 | 532.34 | G300E | 0 | 0
94 | Story11 | C15 | 40 MPa RC Column (55 cm x 55 cm) | Column | 40MPa | Concrete Rectangular | 550 | 550 | 3025 | 3100 | 0.94 | 2294.19 | G300E | 72172133.33 | 566.29 | G300E | 0 | 0
95 | Story11 | C16 | 40 MPa RC Column (55 cm x 55 cm) | Column | 40MPa | Concrete Rectangular | 550 | 550 | 3025 | 3100 | 0.94 | 2294.19 | G300E | 12063133.33 | 94.65 | G300E | 0 | 0
96 | Story11 | C17 | 40 MPa RC Column (55 cm x 55 cm) | Column | 40MPa | Concrete Rectangular | 550 | 550 | 3025 | 3100 | 0.94 | 2294.19 | G300E | 24217200 | 190.02 | G300E | 0 | 0
97 | Story11 | C18 | 40 MPa RC Column (55 cm x 55 cm) | Column | 40MPa | Concrete Rectangular | 550 | 550 | 3025 | 3100 | 0.94 | 2294.19 | G300E | 24363933.33 | 191.17 | G300E | 0 | 0
98 | Story11 | C19 | 40 MPa RC Column (55 cm x 55 cm) | Column | 40MPa | Concrete Rectangular | 550 | 550 | 3025 | 3100 | 0.94 | 2294.19 | G300E | 15837900 | 124.27 | G300E | 0 | 0
99 | Story11 | C2 | 40 MPa RC Column (55 cm x 55 cm) | Column | 40MPa | Concrete Rectangular | 550 | 550 | 3025 | 3100 | 0.94 | 2294.19 | G300E | 9508733.33 | 74.61 | G300E | 0 | 0
100 | Story11 | C22 | 40 MPa RC Column (55 cm x 55 cm) | Column | 40MPa | Concrete Rectangular | 550 | 550 | 3025 | 3100 | 0.94 | 2294.19 | G300E | 15828600 | 124.2 | G300E | 0 | 0
101 | Story11 | C23 | 40 MPa RC Column (55 cm x 55 cm) | Column | 40MPa | Concrete Rectangular | 550 | 550 | 3025 | 3100 | 0.94 | 2294.19 | G300E | 24404233.33 | 191.48 | G300E | 0 | 0
102 | Story11 | C24 | 40 MPa RC Column (55 cm x 55 cm) | Column | 40MPa | Concrete Rectangular | 550 | 550 | 3025 | 3100 | 0.94 | 2294.19 | G300E | 24232700 | 190.14 | G300E | 0 | 0
103 | Story11 | C25 | 40 MPa RC Column (55 cm x 55 cm) | Column | 40MPa | Concrete Rectangular | 550 | 550 | 3025 | 3100 | 0.94 | 2294.19 | G300E | 24229600 | 190.11 | G300E | 0 | 0
104 | Story11 | C26 | 40 MPa RC Column (55 cm x 55 cm) | Column | 40MPa | Concrete Rectangular | 550 | 550 | 3025 | 3100 | 0.94 | 2294.19 | G300E | 24405266.67 | 191.49 | G300E | 0 | 0
105 | Story11 | C27 | 40 MPa RC Column (55 cm x 55 cm) | Column | 40MPa | Concrete Rectangular | 550 | 550 | 3025 | 3100 | 0.94 | 2294.19 | G300E | 15833766.67 | 124.24 | G300E | 0 | 0
106 | Story11 | C3 | 40 MPa RC Column (55 cm x 55 cm) | Column | 40MPa | Concrete Rectangular | 550 | 550 | 3025 | 3100 | 0.94 | 2294.19 | G300E | 11385266.67 | 89.33 | G300E | 0 | 0
107 | Story11 | C30 | 40 MPa RC Column (55 cm x 55 cm) | Column | 40MPa | Concrete Rectangular | 550 | 550 | 3025 | 3100 | 0.94 | 2294.19 | G300E | 15830666.67 | 124.21 | G300E | 0 | 0
108 | Story11 | C31 | 40 MPa RC Column (55 cm x 55 cm) | Column | 40MPa | Concrete Rectangular | 550 | 550 | 3025 | 3100 | 0.94 | 2294.19 | G300E | 24405266.67 | 191.49 | G300E | 0 | 0
109 | Story11 | C32 | 40 MPa RC Column (55 cm x 55 cm) | Column | 40MPa | Concrete Rectangular | 550 | 550 | 3025 | 3100 | 0.94 | 2294.19 | G300E | 24232700 | 190.14 | G300E | 0 | 0
110 | Story11 | C33 | 40 MPa RC Column (55 cm x 55 cm) | Column | 40MPa | Concrete Rectangular | 550 | 550 | 3025 | 3100 | 0.94 | 2294.19 | G300E | 12068300 | 94.69 | G300E | 0 | 0
111 | Story11 | C34 | 40 MPa RC Column (55 cm x 55 cm) | Column | 40MPa | Concrete Rectangular | 550 | 550 | 3025 | 3100 | 0.94 | 2294.19 | G300E | 72175233.33 | 566.31 | G300E | 0 | 0
112 | Story11 | C35 | 40 MPa RC Column (55 cm x 55 cm) | Column | 40MPa | Concrete Rectangular | 550 | 550 | 3025 | 3100 | 0.94 | 2294.19 | G300E | 67850733.33 | 532.38 | G300E | 0 | 0
113 | Story11 | C36 | 40 MPa RC Column (55 cm x 55 cm) | Column | 40MPa | Concrete Rectangular | 550 | 550 | 3025 | 3100 | 0.94 | 2294.19 | G300E | 9377500 | 73.58 | G300E | 0 | 0
114 | Story11 | C37 | 40 MPa RC Column (55 cm x 55 cm) | Column | 40MPa | Concrete Rectangular | 550 | 550 | 3025 | 3100 | 0.94 | 2294.19 | G300E | 9377500 | 73.58 | G300E | 0 | 0
115 | Story11 | C38 | 40 MPa RC Column (55 cm x 55 cm) | Column | 40MPa | Concrete Rectangular | 550 | 550 | 3025 | 3100 | 0.94 | 2294.19 | G300E | 67846600 | 532.35 | G300E | 0 | 0
116 | Story11 | C39 | 40 MPa RC Column (55 cm x 55 cm) | Column | 40MPa | Concrete Rectangular | 550 | 550 | 3025 | 3100 | 0.94 | 2294.19 | G300E | 72174200 | 566.31 | G300E | 0 | 0
117 | Story11 | C4 | 40 MPa RC Column (55 cm x 55 cm) | Column | 40MPa | Concrete Rectangular | 550 | 550 | 3025 | 3100 | 0.94 | 2294.19 | G300E | 14410866.67 | 113.07 | G300E | 0 | 0
118 | Story11 | C40 | 40 MPa RC Column (55 cm x 55 cm) | Column | 40MPa | Concrete Rectangular | 550 | 550 | 3025 | 3100 | 0.94 | 2294.19 | G300E | 12067266.67 | 94.68 | G300E | 0 | 0
119 | Story11 | C41 | 40 MPa RC Column (55 cm x 55 cm) | Column | 40MPa | Concrete Rectangular | 550 | 550 | 3025 | 3100 | 0.94 | 2294.19 | G300E | 9377500 | 73.58 | G300E | 0 | 0
120 | Story11 | C42 | 40 MPa RC Column (55 cm x 55 cm) | Column | 40MPa | Concrete Rectangular | 550 | 550 | 3025 | 3100 | 0.94 | 2294.19 | G300E | 9445700 | 74.11 | G300E | 0 | 0
121 | Story11 | C43 | 40 MPa RC Column (55 cm x 55 cm) | Column | 40MPa | Concrete Rectangular | 550 | 550 | 3025 | 3100 | 0.94 | 2294.19 | G300E | 11347033.33 | 89.03 | G300E | 0 | 0
122 | Story11 | C44 | 40 MPa RC Column (55 cm x 55 cm) | Column | 40MPa | Concrete Rectangular | 550 | 550 | 3025 | 3100 | 0.94 | 2294.19 | G300E | 14450133.33 | 113.38 | G300E | 0 | 0
123 | Story11 | C45 | 40 MPa RC Column (55 cm x 55 cm) | Column | 40MPa | Concrete Rectangular | 550 | 550 | 3025 | 3100 | 0.94 | 2294.19 | G300E | 14447033.33 | 113.36 | G300E | 0 | 0
124 | Story11 | C46 | 40 MPa RC Column (55 cm x 55 cm) | Column | 40MPa | Concrete Rectangular | 550 | 550 | 3025 | 3100 | 0.94 | 2294.19 | G300E | 11343933.33 | 89.01 | G300E | 0 | 0
125 | Story11 | C47 | 40 MPa RC Column (55 cm x 55 cm) | Column | 40MPa | Concrete Rectangular | 550 | 550 | 3025 | 3100 | 0.94 | 2294.19 | G300E | 9444666.67 | 74.11 | G300E | 0 | 0
126 | Story11 | C48 | 40 MPa RC Column (55 cm x 55 cm) | Column | 40MPa | Concrete Rectangular | 550 | 550 | 3025 | 3100 | 0.94 | 2294.19 | G300E | 9377500 | 73.58 | G300E | 0 | 0
127 | Story11 | C5 | 40 MPa RC Column (55 cm x 55 cm) | Column | 40MPa | Concrete Rectangular | 550 | 550 | 3025 | 3100 | 0.94 | 2294.19 | G300E | 14428433.33 | 113.21 | G300E | 0 | 0
128 | Story11 | C6 | 40 MPa RC Column (55 cm x 55 cm) | Column | 40MPa | Concrete Rectangular | 550 | 550 | 3025 | 3100 | 0.94 | 2294.19 | G300E | 11334633.33 | 88.94 | G300E | 0 | 0
129 | Story11 | C7 | 40 MPa RC Column (55 cm x 55 cm) | Column | 40MPa | Concrete Rectangular | 550 | 550 | 3025 | 3100 | 0.94 | 2294.19 | G300E | 9442600 | 74.09 | G300E | 0 | 0
130 | Story11 | C8 | 40 MPa RC Column (55 cm x 55 cm) | Column | 40MPa | Concrete Rectangular | 550 | 550 | 3025 | 3100 | 0.94 | 2294.19 | G300E | 9377500 | 73.58 | G300E | 0 | 0
131 | Story11 | C9 | 40 MPa RC Column (55 cm x 55 cm) | Column | 40MPa | Concrete Rectangular | 550 | 550 | 3025 | 3100 | 0.94 | 2294.19 | G300E | 12060033.33 | 94.63 | G300E | 0 | 0
132 | Story12 | C1 | 40 MPa RC Column (55 cm x 55 cm) | Column | 40MPa | Concrete Rectangular | 550 | 550 | 3025 | 3100 | 0.94 | 2294.19 | G300E | 9377500 | 73.58 | G300E | 0 | 0
133 | Story12 | C10 | 40 MPa RC Column (55 cm x 55 cm) | Column | 40MPa | Concrete Rectangular | 550 | 550 | 3025 | 3100 | 0.94 | 2294.19 | G300E | 59189333.33 | 464.42 | G300E | 0 | 0
134 | Story12 | C11 | 40 MPa RC Column (55 cm x 55 cm) | Column | 40MPa | Concrete Rectangular | 550 | 550 | 3025 | 3100 | 0.94 | 2294.19 | G300E | 55136600 | 432.62 | G300E | 0 | 0
135 | Story12 | C12 | 40 MPa RC Column (55 cm x 55 cm) | Column | 40MPa | Concrete Rectangular | 550 | 550 | 3025 | 3100 | 0.94 | 2294.19 | G300E | 9377500 | 73.58 | G300E | 0 | 0
136 | Story12 | C13 | 40 MPa RC Column (55 cm x 55 cm) | Column | 40MPa | Concrete Rectangular | 550 | 550 | 3025 | 3100 | 0.94 | 2294.19 | G300E | 9377500 | 73.58 | G300E | 0 | 0
137 | Story12 | C14 | 40 MPa RC Column (55 cm x 55 cm) | Column | 40MPa | Concrete Rectangular | 550 | 550 | 3025 | 3100 | 0.94 | 2294.19 | G300E | 54875166.67 | 430.57 | G300E | 0 | 0
138 | Story12 | C15 | 40 MPa RC Column (55 cm x 55 cm) | Column | 40MPa | Concrete Rectangular | 550 | 550 | 3025 | 3100 | 0.94 | 2294.19 | G300E | 59373266.67 | 465.86 | G300E | 0 | 0
139 | Story12 | C16 | 40 MPa RC Column (55 cm x 55 cm) | Column | 40MPa | Concrete Rectangular | 550 | 550 | 3025 | 3100 | 0.94 | 2294.19 | G300E | 9498400 | 74.53 | G300E | 0 | 0
140 | Story12 | C17 | 40 MPa RC Column (55 cm x 55 cm) | Column | 40MPa | Concrete Rectangular | 550 | 550 | 3025 | 3100 | 0.94 | 2294.19 | G300E | 16657333.33 | 130.7 | G300E | 0 | 0
141 | Story12 | C18 | 40 MPa RC Column (55 cm x 55 cm) | Column | 40MPa | Concrete Rectangular | 550 | 550 | 3025 | 3100 | 0.94 | 2294.19 | G300E | 9975800 | 78.27 | G300E | 0 | 0
142 | Story12 | C19 | 40 MPa RC Column (55 cm x 55 cm) | Column | 40MPa | Concrete Rectangular | 550 | 550 | 3025 | 3100 | 0.94 | 2294.19 | G300E | 9377500 | 73.58 | G300E | 0 | 0
143 | Story12 | C2 | 40 MPa RC Column (55 cm x 55 cm) | Column | 40MPa | Concrete Rectangular | 550 | 550 | 3025 | 3100 | 0.94 | 2294.19 | G300E | 9377500 | 73.58 | G300E | 0 | 0
144 | Story12 | C22 | 40 MPa RC Column (55 cm x 55 cm) | Column | 40MPa | Concrete Rectangular | 550 | 550 | 3025 | 3100 | 0.94 | 2294.19 | G300E | 9377500 | 73.58 | G300E | 0 | 0
145 | Story12 | C23 | 40 MPa RC Column (55 cm x 55 cm) | Column | 40MPa | Concrete Rectangular | 550 | 550 | 3025 | 3100 | 0.94 | 2294.19 | G300E | 10015066.67 | 78.58 | G300E | 0 | 0
146 | Story12 | C24 | 40 MPa RC Column (55 cm x 55 cm) | Column | 40MPa | Concrete Rectangular | 550 | 550 | 3025 | 3100 | 0.94 | 2294.19 | G300E | 16672833.33 | 130.82 | G300E | 0 | 0
147 | Story12 | C25 | 40 MPa RC Column (55 cm x 55 cm) | Column | 40MPa | Concrete Rectangular | 550 | 550 | 3025 | 3100 | 0.94 | 2294.19 | G300E | 16672833.33 | 130.82 | G300E | 0 | 0
148 | Story12 | C26 | 40 MPa RC Column (55 cm x 55 cm) | Column | 40MPa | Concrete Rectangular | 550 | 550 | 3025 | 3100 | 0.94 | 2294.19 | G300E | 10017133.33 | 78.6 | G300E | 0 | 0
149 | Story12 | C27 | 40 MPa RC Column (55 cm x 55 cm) | Column | 40MPa | Concrete Rectangular | 550 | 550 | 3025 | 3100 | 0.94 | 2294.19 | G300E | 9377500 | 73.58 | G300E | 0 | 0
150 | Story12 | C3 | 40 MPa RC Column (55 cm x 55 cm) | Column | 40MPa | Concrete Rectangular | 550 | 550 | 3025 | 3100 | 0.94 | 2294.19 | G300E | 9377500 | 73.58 | G300E | 0 | 0
151 | Story12 | C30 | 40 MPa RC Column (55 cm x 55 cm) | Column | 40MPa | Concrete Rectangular | 550 | 550 | 3025 | 3100 | 0.94 | 2294.19 | G300E | 9377500 | 73.58 | G300E | 0 | 0
152 | Story12 | C31 | 40 MPa RC Column (55 cm x 55 cm) | Column | 40MPa | Concrete Rectangular | 550 | 550 | 3025 | 3100 | 0.94 | 2294.19 | G300E | 10017133.33 | 78.6 | G300E | 0 | 0
153 | Story12 | C32 | 40 MPa RC Column (55 cm x 55 cm) | Column | 40MPa | Concrete Rectangular | 550 | 550 | 3025 | 3100 | 0.94 | 2294.19 | G300E | 16672833.33 | 130.82 | G300E | 0 | 0
154 | Story12 | C33 | 40 MPa RC Column (55 cm x 55 cm) | Column | 40MPa | Concrete Rectangular | 550 | 550 | 3025 | 3100 | 0.94 | 2294.19 | G300E | 9537666.67 | 74.84 | G300E | 0 | 0
155 | Story12 | C34 | 40 MPa RC Column (55 cm x 55 cm) | Column | 40MPa | Concrete Rectangular | 550 | 550 | 3025 | 3100 | 0.94 | 2294.19 | G300E | 59375333.33 | 465.88 | G300E | 0 | 0
156 | Story12 | C35 | 40 MPa RC Column (55 cm x 55 cm) | Column | 40MPa | Concrete Rectangular | 550 | 550 | 3025 | 3100 | 0.94 | 2294.19 | G300E | 54880333.33 | 430.61 | G300E | 0 | 0
157 | Story12 | C36 | 40 MPa RC Column (55 cm x 55 cm) | Column | 40MPa | Concrete Rectangular | 550 | 550 | 3025 | 3100 | 0.94 | 2294.19 | G300E | 9377500 | 73.58 | G300E | 0 | 0
158 | Story12 | C37 | 40 MPa RC Column (55 cm x 55 cm) | Column | 40MPa | Concrete Rectangular | 550 | 550 | 3025 | 3100 | 0.94 | 2294.19 | G300E | 9377500 | 73.58 | G300E | 0 | 0
159 | Story12 | C38 | 40 MPa RC Column (55 cm x 55 cm) | Column | 40MPa | Concrete Rectangular | 550 | 550 | 3025 | 3100 | 0.94 | 2294.19 | G300E | 54876200 | 430.58 | G300E | 0 | 0
160 | Story12 | C39 | 40 MPa RC Column (55 cm x 55 cm) | Column | 40MPa | Concrete Rectangular | 550 | 550 | 3025 | 3100 | 0.94 | 2294.19 | G300E | 59375333.33 | 465.88 | G300E | 0 | 0
161 | Story12 | C4 | 40 MPa RC Column (55 cm x 55 cm) | Column | 40MPa | Concrete Rectangular | 550 | 550 | 3025 | 3100 | 0.94 | 2294.19 | G300E | 9377500 | 73.58 | G300E | 0 | 0
162 | Story12 | C40 | 40 MPa RC Column (55 cm x 55 cm) | Column | 40MPa | Concrete Rectangular | 550 | 550 | 3025 | 3100 | 0.94 | 2294.19 | G300E | 9377500 | 73.58 | G300E | 0 | 0
163 | Story12 | C41 | 40 MPa RC Column (55 cm x 55 cm) | Column | 40MPa | Concrete Rectangular | 550 | 550 | 3025 | 3100 | 0.94 | 2294.19 | G300E | 9377500 | 73.58 | G300E | 0 | 0
164 | Story12 | C42 | 40 MPa RC Column (55 cm x 55 cm) | Column | 40MPa | Concrete Rectangular | 550 | 550 | 3025 | 3100 | 0.94 | 2294.19 | G300E | 9377500 | 73.58 | G300E | 0 | 0
165 | Story12 | C43 | 40 MPa RC Column (55 cm x 55 cm) | Column | 40MPa | Concrete Rectangular | 550 | 550 | 3025 | 3100 | 0.94 | 2294.19 | G300E | 9411600 | 73.85 | G300E | 0 | 0
166 | Story12 | C44 | 40 MPa RC Column (55 cm x 55 cm) | Column | 40MPa | Concrete Rectangular | 550 | 550 | 3025 | 3100 | 0.94 | 2294.19 | G300E | 9377500 | 73.58 | G300E | 0 | 0
167 | Story12 | C45 | 40 MPa RC Column (55 cm x 55 cm) | Column | 40MPa | Concrete Rectangular | 550 | 550 | 3025 | 3100 | 0.94 | 2294.19 | G300E | 9377500 | 73.58 | G300E | 0 | 0
168 | Story12 | C46 | 40 MPa RC Column (55 cm x 55 cm) | Column | 40MPa | Concrete Rectangular | 550 | 550 | 3025 | 3100 | 0.94 | 2294.19 | G300E | 9377500 | 73.58 | G300E | 0 | 0
169 | Story12 | C47 | 40 MPa RC Column (55 cm x 55 cm) | Column | 40MPa | Concrete Rectangular | 550 | 550 | 3025 | 3100 | 0.94 | 2294.19 | G300E | 9377500 | 73.58 | G300E | 0 | 0
170 | Story12 | C48 | 40 MPa RC Column (55 cm x 55 cm) | Column | 40MPa | Concrete Rectangular | 550 | 550 | 3025 | 3100 | 0.94 | 2294.19 | G300E | 9377500 | 73.58 | G300E | 0 | 0
171 | Story12 | C5 | 40 MPa RC Column (55 cm x 55 cm) | Column | 40MPa | Concrete Rectangular | 550 | 550 | 3025 | 3100 | 0.94 | 2294.19 | G300E | 9377500 | 73.58 | G300E | 0 | 0
172 | Story12 | C6 | 40 MPa RC Column (55 cm x 55 cm) | Column | 40MPa | Concrete Rectangular | 550 | 550 | 3025 | 3100 | 0.94 | 2294.19 | G300E | 9377500 | 73.58 | G300E | 0 | 0
173 | Story12 | C7 | 40 MPa RC Column (55 cm x 55 cm) | Column | 40MPa | Concrete Rectangular | 550 | 550 | 3025 | 3100 | 0.94 | 2294.19 | G300E | 9377500 | 73.58 | G300E | 0 | 0
174 | Story12 | C8 | 40 MPa RC Column (55 cm x 55 cm) | Column | 40MPa | Concrete Rectangular | 550 | 550 | 3025 | 3100 | 0.94 | 2294.19 | G300E | 9377500 | 73.58 | G300E | 0 | 0
175 | Story12 | C9 | 40 MPa RC Column (55 cm x 55 cm) | Column | 40MPa | Concrete Rectangular | 550 | 550 | 3025 | 3100 | 0.94 | 2294.19 | G300E | 9563500 | 75.04 | G300E | 0 | 0
176 | Story13 | C1 | 40 MPa RC Column (52.5 cm x 52.5 cm) | Column | 40MPa | Concrete Rectangular | 525 | 525 | 2756.3 | 3075 | 0.85 | 2073.51 | G300E | 10567750 | 82.92 | G300E | 0 | 0
177 | Story13 | C10 | 40 MPa RC Column (52.5 cm x 52.5 cm) | Column | 40MPa | Concrete Rectangular | 525 | 525 | 2756.3 | 3075 | 0.85 | 2073.51 | G300E | 56995125 | 447.2 | G300E | 0 | 0
178 | Story13 | C11 | 40 MPa RC Column (52.5 cm x 52.5 cm) | Column | 40MPa | Concrete Rectangular | 525 | 525 | 2756.3 | 3075 | 0.85 | 2073.51 | G300E | 52927925 | 415.29 | G300E | 0 | 0
179 | Story13 | C12 | 40 MPa RC Column (52.5 cm x 52.5 cm) | Column | 40MPa | Concrete Rectangular | 525 | 525 | 2756.3 | 3075 | 0.85 | 2073.51 | G300E | 8474700 | 66.5 | G300E | 0 | 0
180 | Story13 | C13 | 40 MPa RC Column (52.5 cm x 52.5 cm) | Column | 40MPa | Concrete Rectangular | 525 | 525 | 2756.3 | 3075 | 0.85 | 2073.51 | G300E | 8474700 | 66.5 | G300E | 0 | 0
181 | Story13 | C14 | 40 MPa RC Column (52.5 cm x 52.5 cm) | Column | 40MPa | Concrete Rectangular | 525 | 525 | 2756.3 | 3075 | 0.85 | 2073.51 | G300E | 52663475 | 413.22 | G300E | 0 | 0
182 | Story13 | C15 | 40 MPa RC Column (52.5 cm x 52.5 cm) | Column | 40MPa | Concrete Rectangular | 525 | 525 | 2756.3 | 3075 | 0.85 | 2073.51 | G300E | 57142725 | 448.36 | G300E | 0 | 0
183 | Story13 | C16 | 40 MPa RC Column (52.5 cm x 52.5 cm) | Column | 40MPa | Concrete Rectangular | 525 | 525 | 2756.3 | 3075 | 0.85 | 2073.51 | G300E | 8474700 | 66.5 | G300E | 0 | 0
184 | Story13 | C17 | 40 MPa RC Column (52.5 cm x 52.5 cm) | Column | 40MPa | Concrete Rectangular | 525 | 525 | 2756.3 | 3075 | 0.85 | 2073.51 | G300E | 19281275 | 151.29 | G300E | 0 | 0
185 | Story13 | C18 | 40 MPa RC Column (52.5 cm x 52.5 cm) | Column | 40MPa | Concrete Rectangular | 525 | 525 | 2756.3 | 3075 | 0.85 | 2073.51 | G300E | 8474700 | 66.5 | G300E | 0 | 0
186 | Story13 | C19 | 40 MPa RC Column (52.5 cm x 52.5 cm) | Column | 40MPa | Concrete Rectangular | 525 | 525 | 2756.3 | 3075 | 0.85 | 2073.51 | G300E | 8474700 | 66.5 | G300E | 0 | 0
187 | Story13 | C2 | 40 MPa RC Column (52.5 cm x 52.5 cm) | Column | 40MPa | Concrete Rectangular | 525 | 525 | 2756.3 | 3075 | 0.85 | 2073.51 | G300E | 8474700 | 66.5 | G300E | 0 | 0
188 | Story13 | C22 | 40 MPa RC Column (52.5 cm x 52.5 cm) | Column | 40MPa | Concrete Rectangular | 525 | 525 | 2756.3 | 3075 | 0.85 | 2073.51 | G300E | 8474700 | 66.5 | G300E | 0 | 0
189 | Story13 | C23 | 40 MPa RC Column (52.5 cm x 52.5 cm) | Column | 40MPa | Concrete Rectangular | 525 | 525 | 2756.3 | 3075 | 0.85 | 2073.51 | G300E | 8474700 | 66.5 | G300E | 0 | 0
190 | Story13 | C24 | 40 MPa RC Column (52.5 cm x 52.5 cm) | Column | 40MPa | Concrete Rectangular | 525 | 525 | 2756.3 | 3075 | 0.85 | 2073.51 | G300E | 19297675 | 151.42 | G300E | 0 | 0
191 | Story13 | C25 | 40 MPa RC Column (52.5 cm x 52.5 cm) | Column | 40MPa | Concrete Rectangular | 525 | 525 | 2756.3 | 3075 | 0.85 | 2073.51 | G300E | 19297675 | 151.42 | G300E | 0 | 0
192 | Story13 | C26 | 40 MPa RC Column (52.5 cm x 52.5 cm) | Column | 40MPa | Concrete Rectangular | 525 | 525 | 2756.3 | 3075 | 0.85 | 2073.51 | G300E | 8474700 | 66.5 | G300E | 0 | 0
193 | Story13 | C27 | 40 MPa RC Column (52.5 cm x 52.5 cm) | Column | 40MPa | Concrete Rectangular | 525 | 525 | 2756.3 | 3075 | 0.85 | 2073.51 | G300E | 8474700 | 66.5 | G300E | 0 | 0
194 | Story13 | C3 | 40 MPa RC Column (52.5 cm x 52.5 cm) | Column | 40MPa | Concrete Rectangular | 525 | 525 | 2756.3 | 3075 | 0.85 | 2073.51 | G300E | 8474700 | 66.5 | G300E | 0 | 0
195 | Story13 | C30 | 40 MPa RC Column (52.5 cm x 52.5 cm) | Column | 40MPa | Concrete Rectangular | 525 | 525 | 2756.3 | 3075 | 0.85 | 2073.51 | G300E | 8474700 | 66.5 | G300E | 0 | 0
196 | Story13 | C31 | 40 MPa RC Column (52.5 cm x 52.5 cm) | Column | 40MPa | Concrete Rectangular | 525 | 525 | 2756.3 | 3075 | 0.85 | 2073.51 | G300E | 8474700 | 66.5 | G300E | 0 | 0
197 | Story13 | C32 | 40 MPa RC Column (52.5 cm x 52.5 cm) | Column | 40MPa | Concrete Rectangular | 525 | 525 | 2756.3 | 3075 | 0.85 | 2073.51 | G300E | 19298700 | 151.42 | G300E | 0 | 0
198 | Story13 | C33 | 40 MPa RC Column (52.5 cm x 52.5 cm) | Column | 40MPa | Concrete Rectangular | 525 | 525 | 2756.3 | 3075 | 0.85 | 2073.51 | G300E | 8474700 | 66.5 | G300E | 0 | 0
199 | Story13 | C34 | 40 MPa RC Column (52.5 cm x 52.5 cm) | Column | 40MPa | Concrete Rectangular | 525 | 525 | 2756.3 | 3075 | 0.85 | 2073.51 | G300E | 57145800 | 448.39 | G300E | 0 | 0
200 | Story13 | C35 | 40 MPa RC Column (52.5 cm x 52.5 cm) | Column | 40MPa | Concrete Rectangular | 525 | 525 | 2756.3 | 3075 | 0.85 | 2073.51 | G300E | 52667575 | 413.25 | G300E | 0 | 0
201 | Story13 | C36 | 40 MPa RC Column (52.5 cm x 52.5 cm) | Column | 40MPa | Concrete Rectangular | 525 | 525 | 2756.3 | 3075 | 0.85 | 2073.51 | G300E | 8474700 | 66.5 | G300E | 0 | 0
202 | Story13 | C37 | 40 MPa RC Column (52.5 cm x 52.5 cm) | Column | 40MPa | Concrete Rectangular | 525 | 525 | 2756.3 | 3075 | 0.85 | 2073.51 | G300E | 8474700 | 66.5 | G300E | 0 | 0
203 | Story13 | C38 | 40 MPa RC Column (52.5 cm x 52.5 cm) | Column | 40MPa | Concrete Rectangular | 525 | 525 | 2756.3 | 3075 | 0.85 | 2073.51 | G300E | 52663475 | 413.22 | G300E | 0 | 0
204 | Story13 | C39 | 40 MPa RC Column (52.5 cm x 52.5 cm) | Column | 40MPa | Concrete Rectangular | 525 | 525 | 2756.3 | 3075 | 0.85 | 2073.51 | G300E | 57143750 | 448.37 | G300E | 0 | 0
205 | Story13 | C4 | 40 MPa RC Column (52.5 cm x 52.5 cm) | Column | 40MPa | Concrete Rectangular | 525 | 525 | 2756.3 | 3075 | 0.85 | 2073.51 | G300E | 9519175 | 74.69 | G300E | 0 | 0
206 | Story13 | C40 | 40 MPa RC Column (52.5 cm x 52.5 cm) | Column | 40MPa | Concrete Rectangular | 525 | 525 | 2756.3 | 3075 | 0.85 | 2073.51 | G300E | 8474700 | 66.5 | G300E | 0 | 0
207 | Story13 | C41 | 40 MPa RC Column (52.5 cm x 52.5 cm) | Column | 40MPa | Concrete Rectangular | 525 | 525 | 2756.3 | 3075 | 0.85 | 2073.51 | G300E | 10524700 | 82.58 | G300E | 0 | 0
208 | Story13 | C42 | 40 MPa RC Column (52.5 cm x 52.5 cm) | Column | 40MPa | Concrete Rectangular | 525 | 525 | 2756.3 | 3075 | 0.85 | 2073.51 | G300E | 8474700 | 66.5 | G300E | 0 | 0
209 | Story13 | C43 | 40 MPa RC Column (52.5 cm x 52.5 cm) | Column | 40MPa | Concrete Rectangular | 525 | 525 | 2756.3 | 3075 | 0.85 | 2073.51 | G300E | 8474700 | 66.5 | G300E | 0 | 0
210 | Story13 | C44 | 40 MPa RC Column (52.5 cm x 52.5 cm) | Column | 40MPa | Concrete Rectangular | 525 | 525 | 2756.3 | 3075 | 0.85 | 2073.51 | G300E | 9558125 | 75 | G300E | 0 | 0
211 | Story13 | C45 | 40 MPa RC Column (52.5 cm x 52.5 cm) | Column | 40MPa | Concrete Rectangular | 525 | 525 | 2756.3 | 3075 | 0.85 | 2073.51 | G300E | 9555050 | 74.97 | G300E | 0 | 0
212 | Story13 | C46 | 40 MPa RC Column (52.5 cm x 52.5 cm) | Column | 40MPa | Concrete Rectangular | 525 | 525 | 2756.3 | 3075 | 0.85 | 2073.51 | G300E | 8474700 | 66.5 | G300E | 0 | 0
213 | Story13 | C47 | 40 MPa RC Column (52.5 cm x 52.5 cm) | Column | 40MPa | Concrete Rectangular | 525 | 525 | 2756.3 | 3075 | 0.85 | 2073.51 | G300E | 8474700 | 66.5 | G300E | 0 | 0
214 | Story13 | C48 | 40 MPa RC Column (52.5 cm x 52.5 cm) | Column | 40MPa | Concrete Rectangular | 525 | 525 | 2756.3 | 3075 | 0.85 | 2073.51 | G300E | 10522650 | 82.56 | G300E | 0 | 0
215 | Story13 | C5 | 40 MPa RC Column (52.5 cm x 52.5 cm) | Column | 40MPa | Concrete Rectangular | 525 | 525 | 2756.3 | 3075 | 0.85 | 2073.51 | G300E | 9536600 | 74.83 | G300E | 0 | 0
216 | Story13 | C6 | 40 MPa RC Column (52.5 cm x 52.5 cm) | Column | 40MPa | Concrete Rectangular | 525 | 525 | 2756.3 | 3075 | 0.85 | 2073.51 | G300E | 8474700 | 66.5 | G300E | 0 | 0
217 | Story13 | C7 | 40 MPa RC Column (52.5 cm x 52.5 cm) | Column | 40MPa | Concrete Rectangular | 525 | 525 | 2756.3 | 3075 | 0.85 | 2073.51 | G300E | 8474700 | 66.5 | G300E | 0 | 0
218 | Story13 | C8 | 40 MPa RC Column (52.5 cm x 52.5 cm) | Column | 40MPa | Concrete Rectangular | 525 | 525 | 2756.3 | 3075 | 0.85 | 2073.51 | G300E | 10515475 | 82.51 | G300E | 0 | 0
219 | Story13 | C9 | 40 MPa RC Column (52.5 cm x 52.5 cm) | Column | 40MPa | Concrete Rectangular | 525 | 525 | 2756.3 | 3075 | 0.85 | 2073.51 | G300E | 8474700 | 66.5 | G300E | 0 | 0
220 | Story14 | C1 | 40 MPa RC Column (52.5 cm x 52.5 cm) | Column | 40MPa | Concrete Rectangular | 525 | 525 | 2756.3 | 3075 | 0.85 | 2073.51 | G300E | 8474700 | 66.5 | G300E | 0 | 0
221 | Story14 | C10 | 40 MPa RC Column (52.5 cm x 52.5 cm) | Column | 40MPa | Concrete Rectangular | 525 | 525 | 2756.3 | 3075 | 0.85 | 2073.51 | G300E | 44723825 | 350.92 | G300E | 0 | 0
222 | Story14 | C11 | 40 MPa RC Column (52.5 cm x 52.5 cm) | Column | 40MPa | Concrete Rectangular | 525 | 525 | 2756.3 | 3075 | 0.85 | 2073.51 | G300E | 40806275 | 320.18 | G300E | 0 | 0
223 | Story14 | C12 | 40 MPa RC Column (52.5 cm x 52.5 cm) | Column | 40MPa | Concrete Rectangular | 525 | 525 | 2756.3 | 3075 | 0.85 | 2073.51 | G300E | 8474700 | 66.5 | G300E | 0 | 0
224 | Story14 | C13 | 40 MPa RC Column (52.5 cm x 52.5 cm) | Column | 40MPa | Concrete Rectangular | 525 | 525 | 2756.3 | 3075 | 0.85 | 2073.51 | G300E | 8474700 | 66.5 | G300E | 0 | 0
225 | Story14 | C14 | 40 MPa RC Column (52.5 cm x 52.5 cm) | Column | 40MPa | Concrete Rectangular | 525 | 525 | 2756.3 | 3075 | 0.85 | 2073.51 | G300E | 40577700 | 318.39 | G300E | 0 | 0
226 | Story14 | C15 | 40 MPa RC Column (52.5 cm x 52.5 cm) | Column | 40MPa | Concrete Rectangular | 525 | 525 | 2756.3 | 3075 | 0.85 | 2073.51 | G300E | 44843750 | 351.86 | G300E | 0 | 0
227 | Story14 | C16 | 40 MPa RC Column (52.5 cm x 52.5 cm) | Column | 40MPa | Concrete Rectangular | 525 | 525 | 2756.3 | 3075 | 0.85 | 2073.51 | G300E | 8474700 | 66.5 | G300E | 0 | 0
228 | Story14 | C17 | 40 MPa RC Column (52.5 cm x 52.5 cm) | Column | 40MPa | Concrete Rectangular | 525 | 525 | 2756.3 | 3075 | 0.85 | 2073.51 | G300E | 8474700 | 66.5 | G300E | 0 | 0
229 | Story14 | C18 | 40 MPa RC Column (52.5 cm x 52.5 cm) | Column | 40MPa | Concrete Rectangular | 525 | 525 | 2756.3 | 3075 | 0.85 | 2073.51 | G300E | 8474700 | 66.5 | G300E | 0 | 0
230 | Story14 | C19 | 40 MPa RC Column (52.5 cm x 52.5 cm) | Column | 40MPa | Concrete Rectangular | 525 | 525 | 2756.3 | 3075 | 0.85 | 2073.51 | G300E | 8474700 | 66.5 | G300E | 0 | 0
231 | Story14 | C2 | 40 MPa RC Column (52.5 cm x 52.5 cm) | Column | 40MPa | Concrete Rectangular | 525 | 525 | 2756.3 | 3075 | 0.85 | 2073.51 | G300E | 8474700 | 66.5 | G300E | 0 | 0
232 | Story14 | C22 | 40 MPa RC Column (52.5 cm x 52.5 cm) | Column | 40MPa | Concrete Rectangular | 525 | 525 | 2756.3 | 3075 | 0.85 | 2073.51 | G300E | 8474700 | 66.5 | G300E | 0 | 0
233 | Story14 | C23 | 40 MPa RC Column (52.5 cm x 52.5 cm) | Column | 40MPa | Concrete Rectangular | 525 | 525 | 2756.3 | 3075 | 0.85 | 2073.51 | G300E | 8474700 | 66.5 | G300E | 0 | 0
234 | Story14 | C24 | 40 MPa RC Column (52.5 cm x 52.5 cm) | Column | 40MPa | Concrete Rectangular | 525 | 525 | 2756.3 | 3075 | 0.85 | 2073.51 | G300E | 8474700 | 66.5 | G300E | 0 | 0
235 | Story14 | C25 | 40 MPa RC Column (52.5 cm x 52.5 cm) | Column | 40MPa | Concrete Rectangular | 525 | 525 | 2756.3 | 3075 | 0.85 | 2073.51 | G300E | 8474700 | 66.5 | G300E | 0 | 0
236 | Story14 | C26 | 40 MPa RC Column (52.5 cm x 52.5 cm) | Column | 40MPa | Concrete Rectangular | 525 | 525 | 2756.3 | 3075 | 0.85 | 2073.51 | G300E | 8474700 | 66.5 | G300E | 0 | 0
237 | Story14 | C27 | 40 MPa RC Column (52.5 cm x 52.5 cm) | Column | 40MPa | Concrete Rectangular | 525 | 525 | 2756.3 | 3075 | 0.85 | 2073.51 | G300E | 8474700 | 66.5 | G300E | 0 | 0
238 | Story14 | C3 | 40 MPa RC Column (52.5 cm x 52.5 cm) | Column | 40MPa | Concrete Rectangular | 525 | 525 | 2756.3 | 3075 | 0.85 | 2073.51 | G300E | 8474700 | 66.5 | G300E | 0 | 0
239 | Story14 | C30 | 40 MPa RC Column (52.5 cm x 52.5 cm) | Column | 40MPa | Concrete Rectangular | 525 | 525 | 2756.3 | 3075 | 0.85 | 2073.51 | G300E | 8474700 | 66.5 | G300E | 0 | 0
240 | Story14 | C31 | 40 MPa RC Column (52.5 cm x 52.5 cm) | Column | 40MPa | Concrete Rectangular | 525 | 525 | 2756.3 | 3075 | 0.85 | 2073.51 | G300E | 8474700 | 66.5 | G300E | 0 | 0
241 | Story14 | C32 | 40 MPa RC Column (52.5 cm x 52.5 cm) | Column | 40MPa | Concrete Rectangular | 525 | 525 | 2756.3 | 3075 | 0.85 | 2073.51 | G300E | 8474700 | 66.5 | G300E | 0 | 0
242 | Story14 | C33 | 40 MPa RC Column (52.5 cm x 52.5 cm) | Column | 40MPa | Concrete Rectangular | 525 | 525 | 2756.3 | 3075 | 0.85 | 2073.51 | G300E | 8474700 | 66.5 | G300E | 0 | 0
243 | Story14 | C34 | 40 MPa RC Column (52.5 cm x 52.5 cm) | Column | 40MPa | Concrete Rectangular | 525 | 525 | 2756.3 | 3075 | 0.85 | 2073.51 | G300E | 44845800 | 351.88 | G300E | 0 | 0
244 | Story14 | C35 | 40 MPa RC Column (52.5 cm x 52.5 cm) | Column | 40MPa | Concrete Rectangular | 525 | 525 | 2756.3 | 3075 | 0.85 | 2073.51 | G300E | 40582825 | 318.43 | G300E | 0 | 0
245 | Story14 | C36 | 40 MPa RC Column (52.5 cm x 52.5 cm) | Column | 40MPa | Concrete Rectangular | 525 | 525 | 2756.3 | 3075 | 0.85 | 2073.51 | G300E | 8474700 | 66.5 | G300E | 0 | 0
246 | Story14 | C37 | 40 MPa RC Column (52.5 cm x 52.5 cm) | Column | 40MPa | Concrete Rectangular | 525 | 525 | 2756.3 | 3075 | 0.85 | 2073.51 | G300E | 8474700 | 66.5 | G300E | 0 | 0
247 | Story14 | C38 | 40 MPa RC Column (52.5 cm x 52.5 cm) | Column | 40MPa | Concrete Rectangular | 525 | 525 | 2756.3 | 3075 | 0.85 | 2073.51 | G300E | 40579750 | 318.4 | G300E | 0 | 0
248 | Story14 | C39 | 40 MPa RC Column (52.5 cm x 52.5 cm) | Column | 40MPa | Concrete Rectangular | 525 | 525 | 2756.3 | 3075 | 0.85 | 2073.51 | G300E | 44844775 | 351.87 | G300E | 0 | 0
249 | Story14 | C4 | 40 MPa RC Column (52.5 cm x 52.5 cm) | Column | 40MPa | Concrete Rectangular | 525 | 525 | 2756.3 | 3075 | 0.85 | 2073.51 | G300E | 8474700 | 66.5 | G300E | 0 | 0
250 | Story14 | C40 | 40 MPa RC Column (52.5 cm x 52.5 cm) | Column | 40MPa | Concrete Rectangular | 525 | 525 | 2756.3 | 3075 | 0.85 | 2073.51 | G300E | 8474700 | 66.5 | G300E | 0 | 0
251 | Story14 | C41 | 40 MPa RC Column (52.5 cm x 52.5 cm) | Column | 40MPa | Concrete Rectangular | 525 | 525 | 2756.3 | 3075 | 0.85 | 2073.51 | G300E | 8474700 | 66.5 | G300E | 0 | 0
252 | Story14 | C42 | 40 MPa RC Column (52.5 cm x 52.5 cm) | Column | 40MPa | Concrete Rectangular | 525 | 525 | 2756.3 | 3075 | 0.85 | 2073.51 | G300E | 8474700 | 66.5 | G300E | 0 | 0
253 | Story14 | C43 | 40 MPa RC Column (52.5 cm x 52.5 cm) | Column | 40MPa | Concrete Rectangular | 525 | 525 | 2756.3 | 3075 | 0.85 | 2073.51 | G300E | 8474700 | 66.5 | G300E | 0 | 0
254 | Story14 | C44 | 40 MPa RC Column (52.5 cm x 52.5 cm) | Column | 40MPa | Concrete Rectangular | 525 | 525 | 2756.3 | 3075 | 0.85 | 2073.51 | G300E | 8474700 | 66.5 | G300E | 0 | 0
255 | Story14 | C45 | 40 MPa RC Column (52.5 cm x 52.5 cm) | Column | 40MPa | Concrete Rectangular | 525 | 525 | 2756.3 | 3075 | 0.85 | 2073.51 | G300E | 8474700 | 66.5 | G300E | 0 | 0
256 | Story14 | C46 | 40 MPa RC Column (52.5 cm x 52.5 cm) | Column | 40MPa | Concrete Rectangular | 525 | 525 | 2756.3 | 3075 | 0.85 | 2073.51 | G300E | 8474700 | 66.5 | G300E | 0 | 0
257 | Story14 | C47 | 40 MPa RC Column (52.5 cm x 52.5 cm) | Column | 40MPa | Concrete Rectangular | 525 | 525 | 2756.3 | 3075 | 0.85 | 2073.51 | G300E | 8474700 | 66.5 | G300E | 0 | 0
258 | Story14 | C48 | 40 MPa RC Column (52.5 cm x 52.5 cm) | Column | 40MPa | Concrete Rectangular | 525 | 525 | 2756.3 | 3075 | 0.85 | 2073.51 | G300E | 8474700 | 66.5 | G300E | 0 | 0
259 | Story14 | C5 | 40 MPa RC Column (52.5 cm x 52.5 cm) | Column | 40MPa | Concrete Rectangular | 525 | 525 | 2756.3 | 3075 | 0.85 | 2073.51 | G300E | 8474700 | 66.5 | G300E | 0 | 0
260 | Story14 | C6 | 40 MPa RC Column (52.5 cm x 52.5 cm) | Column | 40MPa | Concrete Rectangular | 525 | 525 | 2756.3 | 3075 | 0.85 | 2073.51 | G300E | 8474700 | 66.5 | G300E | 0 | 0
261 | Story14 | C7 | 40 MPa RC Column (52.5 cm x 52.5 cm) | Column | 40MPa | Concrete Rectangular | 525 | 525 | 2756.3 | 3075 | 0.85 | 2073.51 | G300E | 8474700 | 66.5 | G300E | 0 | 0
262 | Story14 | C8 | 40 MPa RC Column (52.5 cm x 52.5 cm) | Column | 40MPa | Concrete Rectangular | 525 | 525 | 2756.3 | 3075 | 0.85 | 2073.51 | G300E | 8474700 | 66.5 | G300E | 0 | 0
263 | Story14 | C9 | 40 MPa RC Column (52.5 cm x 52.5 cm) | Column | 40MPa | Concrete Rectangular | 525 | 525 | 2756.3 | 3075 | 0.85 | 2073.51 | G300E | 8474700 | 66.5 | G300E | 0 | 0
264 | Story14 | D1 | 40 MPa RC Column (50 cm x 50 cm) | Column | 40MPa | Concrete Rectangular | 500 | 500 | 2500 | 8005.6 | 2 | 4896.39 | G300E | 20014000 | 157.04 | G300E | 0 | 0
265 | Story14 | D10 | 40 MPa RC Column (50 cm x 50 cm) | Column | 40MPa | Concrete Rectangular | 500 | 500 | 2500 | 8005.6 | 2 | 4896.39 | G300E | 20014000 | 157.04 | G300E | 0 | 0
266 | Story14 | D11 | 40 MPa RC Column (50 cm x 50 cm) | Column | 40MPa | Concrete Rectangular | 500 | 500 | 2500 | 8005.6 | 2 | 4896.39 | G300E | 20014000 | 157.04 | G300E | 0 | 0
267 | Story14 | D12 | 40 MPa RC Column (50 cm x 50 cm) | Column | 40MPa | Concrete Rectangular | 500 | 500 | 2500 | 8005.6 | 2 | 4896.39 | G300E | 20014000 | 157.04 | G300E | 0 | 0
268 | Story14 | D13 | 40 MPa RC Column (50 cm x 50 cm) | Column | 40MPa | Concrete Rectangular | 500 | 500 | 2500 | 8005.6 | 2 | 4896.39 | G300E | 78104635 | 612.84 | G300E | 4667264.8 | 36.62
269 | Story14 | D14 | 40 MPa RC Column (50 cm x 50 cm) | Column | 40MPa | Concrete Rectangular | 500 | 500 | 2500 | 8005.6 | 2 | 4896.39 | G300E | 77846454.4 | 610.81 | G300E | 4667264.8 | 36.62
270 | Story14 | D15 | 40 MPa RC Column (50 cm x 50 cm) | Column | 40MPa | Concrete Rectangular | 500 | 500 | 2500 | 8005.6 | 2 | 4896.39 | G300E | 20014000 | 157.04 | G300E | 0 | 0
271 | Story14 | D16 | 40 MPa RC Column (50 cm x 50 cm) | Column | 40MPa | Concrete Rectangular | 500 | 500 | 2500 | 8005.6 | 2 | 4896.39 | G300E | 20014000 | 157.04 | G300E | 0 | 0
272 | Story14 | D17 | 40 MPa RC Column (50 cm x 50 cm) | Column | 40MPa | Concrete Rectangular | 500 | 500 | 2500 | 8005.6 | 2 | 4896.39 | G300E | 20014000 | 157.04 | G300E | 0 | 0
273 | Story14 | D18 | 40 MPa RC Column (50 cm x 50 cm) | Column | 40MPa | Concrete Rectangular | 500 | 500 | 2500 | 8005.6 | 2 | 4896.39 | G300E | 21541068.2 | 169.02 | G300E | 0 | 0
274 | Story14 | D19 | 40 MPa RC Column (50 cm x 50 cm) | Column | 40MPa | Concrete Rectangular | 500 | 500 | 2500 | 8005.6 | 2 | 4896.39 | G300E | 83092123.8 | 651.97 | G300E | 4667264.8 | 36.62
275 | Story14 | D2 | 40 MPa RC Column (50 cm x 50 cm) | Column | 40MPa | Concrete Rectangular | 500 | 500 | 2500 | 8005.6 | 2 | 4896.39 | G300E | 20014000 | 157.04 | G300E | 0 | 0
276 | Story14 | D20 | 40 MPa RC Column (50 cm x 50 cm) | Column | 40MPa | Concrete Rectangular | 500 | 500 | 2500 | 8005.6 | 2 | 4896.39 | G300E | 89432559 | 701.72 | G300E | 0 | 0
277 | Story14 | D21 | 40 MPa RC Column (50 cm x 50 cm) | Column | 40MPa | Concrete Rectangular | 500 | 500 | 2500 | 8005.6 | 2 | 4896.39 | G300E | 20014000 | 157.04 | G300E | 0 | 0
278 | Story14 | D22 | 40 MPa RC Column (50 cm x 50 cm) | Column | 40MPa | Concrete Rectangular | 500 | 500 | 2500 | 8005.6 | 2 | 4896.39 | G300E | 34350028.2 | 269.52 | G300E | 1750224.3 | 13.73
279 | Story14 | D23 | 40 MPa RC Column (50 cm x 50 cm) | Column | 40MPa | Concrete Rectangular | 500 | 500 | 2500 | 8005.6 | 2 | 4896.39 | G300E | 20014000 | 157.04 | G300E | 0 | 0
280 | Story14 | D24 | 40 MPa RC Column (50 cm x 50 cm) | Column | 40MPa | Concrete Rectangular | 500 | 500 | 2500 | 8005.6 | 2 | 4896.39 | G300E | 23700578.8 | 185.96 | G300E | 0 | 0
281 | Story14 | D25 | 40 MPa RC Column (50 cm x 50 cm) | Column | 40MPa | Concrete Rectangular | 500 | 500 | 2500 | 8005.6 | 2 | 4896.39 | G300E | 20014000 | 157.04 | G300E | 0 | 0
282 | Story14 | D26 | 40 MPa RC Column (50 cm x 50 cm) | Column | 40MPa | Concrete Rectangular | 500 | 500 | 2500 | 8005.6 | 2 | 4896.39 | G300E | 21567086.4 | 169.22 | G300E | 0 | 0
283 | Story14 | D27 | 40 MPa RC Column (50 cm x 50 cm) | Column | 40MPa | Concrete Rectangular | 500 | 500 | 2500 | 8005.6 | 2 | 4896.39 | G300E | 83354307.2 | 654.03 | G300E | 4667264.8 | 36.62
284 | Story14 | D28 | 40 MPa RC Column (50 cm x 50 cm) | Column | 40MPa | Concrete Rectangular | 500 | 500 | 2500 | 8005.6 | 2 | 4896.39 | G300E | 59349515.6 | 465.68 | G300E | 0 | 0
285 | Story14 | D29 | 40 MPa RC Column (50 cm x 50 cm) | Column | 40MPa | Concrete Rectangular | 500 | 500 | 2500 | 8005.6 | 2 | 4896.39 | G300E | 58993266.4 | 462.88 | G300E | 0 | 0
286 | Story14 | D3 | 40 MPa RC Column (50 cm x 50 cm) | Column | 40MPa | Concrete Rectangular | 500 | 500 | 2500 | 8005.6 | 2 | 4896.39 | G300E | 20014000 | 157.04 | G300E | 0 | 0
287 | Story14 | D30 | 40 MPa RC Column (50 cm x 50 cm) | Column | 40MPa | Concrete Rectangular | 500 | 500 | 2500 | 8005.6 | 2 | 4896.39 | G300E | 89424553.4 | 701.66 | G300E | 0 | 0
288 | Story14 | D31 | 40 MPa RC Column (50 cm x 50 cm) | Column | 40MPa | Concrete Rectangular | 500 | 500 | 2500 | 8005.6 | 2 | 4896.39 | G300E | 20014000 | 157.04 | G300E | 0 | 0
289 | Story14 | D32 | 40 MPa RC Column (50 cm x 50 cm) | Column | 40MPa | Concrete Rectangular | 500 | 500 | 2500 | 8005.6 | 2 | 4896.39 | G300E | 34350028.2 | 269.52 | G300E | 1750224.3 | 13.73
290 | Story14 | D33 | 40 MPa RC Column (50 cm x 50 cm) | Column | 40MPa | Concrete Rectangular | 500 | 500 | 2500 | 8005.6 | 2 | 4896.39 | G300E | 20014000 | 157.04 | G300E | 0 | 0
291 | Story14 | D34 | 40 MPa RC Column (50 cm x 50 cm) | Column | 40MPa | Concrete Rectangular | 500 | 500 | 2500 | 8005.6 | 2 | 4896.39 | G300E | 23468416.4 | 184.14 | G300E | 0 | 0
292 | Story14 | D35 | 40 MPa RC Column (50 cm x 50 cm) | Column | 40MPa | Concrete Rectangular | 500 | 500 | 2500 | 8005.6 | 2 | 4896.39 | G300E | 21356939.4 | 167.57 | G300E | 0 | 0
293 | Story14 | D36 | 40 MPa RC Column (50 cm x 50 cm) | Column | 40MPa | Concrete Rectangular | 500 | 500 | 2500 | 8005.6 | 2 | 4896.39 | G300E | 21515050 | 168.82 | G300E | 0 | 0
294 | Story14 | D37 | 40 MPa RC Column (50 cm x 50 cm) | Column | 40MPa | Concrete Rectangular | 500 | 500 | 2500 | 8005.6 | 2 | 4896.39 | G300E | 21244861 | 166.7 | G300E | 0 | 0
295 | Story14 | D38 | 40 MPa RC Column (50 cm x 50 cm) | Column | 40MPa | Concrete Rectangular | 500 | 500 | 2500 | 8005.6 | 2 | 4896.39 | G300E | 20014000 | 157.04 | G300E | 0 | 0
296 | Story14 | D39 | 40 MPa RC Column (50 cm x 50 cm) | Column | 40MPa | Concrete Rectangular | 500 | 500 | 2500 | 8005.6 | 2 | 4896.39 | G300E | 20014000 | 157.04 | G300E | 0 | 0
297 | Story14 | D4 | 40 MPa RC Column (50 cm x 50 cm) | Column | 40MPa | Concrete Rectangular | 500 | 500 | 2500 | 8005.6 | 2 | 4896.39 | G300E | 20014000 | 157.04 | G300E | 0 | 0
298 | Story14 | D40 | 40 MPa RC Column (50 cm x 50 cm) | Column | 40MPa | Concrete Rectangular | 500 | 500 | 2500 | 8005.6 | 2 | 4896.39 | G300E | 20014000 | 157.04 | G300E | 0 | 0
299 | Story14 | D41 | 40 MPa RC Column (50 cm x 50 cm) | Column | 40MPa | Concrete Rectangular | 500 | 500 | 2500 | 8005.6 | 2 | 4896.39 | G300E | 20014000 | 157.04 | G300E | 0 | 0
300 | Story14 | D42 | 40 MPa RC Column (50 cm x 50 cm) | Column | 40MPa | Concrete Rectangular | 500 | 500 | 2500 | 8005.6 | 2 | 4896.39 | G300E | 20014000 | 157.04 | G300E | 0 | 0
301 | Story14 | D43 | 40 MPa RC Column (50 cm x 50 cm) | Column | 40MPa | Concrete Rectangular | 500 | 500 | 2500 | 8005.6 | 2 | 4896.39 | G300E | 20014000 | 157.04 | G300E | 0 | 0
302 | Story14 | D44 | 40 MPa RC Column (50 cm x 50 cm) | Column | 40MPa | Concrete Rectangular | 500 | 500 | 2500 | 8005.6 | 2 | 4896.39 | G300E | 20014000 | 157.04 | G300E | 0 | 0
303 | Story14 | D45 | 40 MPa RC Column (50 cm x 50 cm) | Column | 40MPa | Concrete Rectangular | 500 | 500 | 2500 | 8005.6 | 2 | 4896.39 | G300E | 20014000 | 157.04 | G300E | 0 | 0
304 | Story14 | D46 | 40 MPa RC Column (50 cm x 50 cm) | Column | 40MPa | Concrete Rectangular | 500 | 500 | 2500 | 8005.6 | 2 | 4896.39 | G300E | 23374350.6 | 183.4 | G300E | 0 | 0
305 | Story14 | D47 | 40 MPa RC Column (50 cm x 50 cm) | Column | 40MPa | Concrete Rectangular | 500 | 500 | 2500 | 8005.6 | 2 | 4896.39 | G300E | 20014000 | 157.04 | G300E | 0 | 0
306 | Story14 | D48 | 40 MPa RC Column (50 cm x 50 cm) | Column | 40MPa | Concrete Rectangular | 500 | 500 | 2500 | 8005.6 | 2 | 4896.39 | G300E | 20014000 | 157.04 | G300E | 0 | 0
307 | Story14 | D49 | 40 MPa RC Column (50 cm x 50 cm) | Column | 40MPa | Concrete Rectangular | 500 | 500 | 2500 | 8005.6 | 2 | 4896.39 | G300E | 20014000 | 157.04 | G300E | 0 | 0
308 | Story14 | D5 | 40 MPa RC Column (50 cm x 50 cm) | Column | 40MPa | Concrete Rectangular | 500 | 500 | 2500 | 8005.6 | 2 | 4896.39 | G300E | 20014000 | 157.04 | G300E | 0 | 0
309 | Story14 | D50 | 40 MPa RC Column (50 cm x 50 cm) | Column | 40MPa | Concrete Rectangular | 500 | 500 | 2500 | 8005.6 | 2 | 4896.39 | G300E | 21330921.2 | 167.37 | G300E | 0 | 0
310 | Story14 | D51 | 40 MPa RC Column (50 cm x 50 cm) | Column | 40MPa | Concrete Rectangular | 500 | 500 | 2500 | 8005.6 | 2 | 4896.39 | G300E | 20014000 | 157.04 | G300E | 0 | 0
311 | Story14 | D52 | 40 MPa RC Column (50 cm x 50 cm) | Column | 40MPa | Concrete Rectangular | 500 | 500 | 2500 | 8005.6 | 2 | 4896.39 | G300E | 21511047.2 | 168.78 | G300E | 0 | 0
312 | Story14 | D53 | 40 MPa RC Column (50 cm x 50 cm) | Column | 40MPa | Concrete Rectangular | 500 | 500 | 2500 | 8005.6 | 2 | 4896.39 | G300E | 20014000 | 157.04 | G300E | 0 | 0
313 | Story14 | D54 | 40 MPa RC Column (50 cm x 50 cm) | Column | 40MPa | Concrete Rectangular | 500 | 500 | 2500 | 8005.6 | 2 | 4896.39 | G300E | 20014000 | 157.04 | G300E | 0 | 0
314 | Story14 | D55 | 40 MPa RC Column (50 cm x 50 cm) | Column | 40MPa | Concrete Rectangular | 500 | 500 | 2500 | 8005.6 | 2 | 4896.39 | G300E | 21240858.2 | 166.66 | G300E | 0 | 0
315 | Story14 | D56 | 40 MPa RC Column (50 cm x 50 cm) | Column | 40MPa | Concrete Rectangular | 500 | 500 | 2500 | 8005.6 | 2 | 4896.39 | G300E | 23684567.6 | 185.84 | G300E | 0 | 0
316 | Story14 | D57 | 40 MPa RC Column (50 cm x 50 cm) | Column | 40MPa | Concrete Rectangular | 500 | 500 | 2500 | 8005.6 | 2 | 4896.39 | G300E | 59153378.4 | 464.14 | G300E | 0 | 0
317 | Story14 | D58 | 40 MPa RC Column (50 cm x 50 cm) | Column | 40MPa | Concrete Rectangular | 500 | 500 | 2500 | 8005.6 | 2 | 4896.39 | G300E | 58981258 | 462.79 | G300E | 0 | 0
318 | Story14 | D59 | 40 MPa RC Column (50 cm x 50 cm) | Column | 40MPa | Concrete Rectangular | 500 | 500 | 2500 | 8005.6 | 2 | 4896.39 | G300E | 20014000 | 157.04 | G300E | 0 | 0
319 | Story14 | D6 | 40 MPa RC Column (50 cm x 50 cm) | Column | 40MPa | Concrete Rectangular | 500 | 500 | 2500 | 8005.6 | 2 | 4896.39 | G300E | 20014000 | 157.04 | G300E | 0 | 0
320 | Story14 | D60 | 40 MPa RC Column (50 cm x 50 cm) | Column | 40MPa | Concrete Rectangular | 500 | 500 | 2500 | 8005.6 | 2 | 4896.39 | G300E | 20014000 | 157.04 | G300E | 0 | 0
321 | Story14 | D61 | 40 MPa RC Column (50 cm x 50 cm) | Column | 40MPa | Concrete Rectangular | 500 | 500 | 2500 | 8005.6 | 2 | 4896.39 | G300E | 34291987.6 | 269.07 | G300E | 1166816.2 | 9.16
322 | Story14 | D62 | 40 MPa RC Column (50 cm x 50 cm) | Column | 40MPa | Concrete Rectangular | 500 | 500 | 2500 | 8005.6 | 2 | 4896.39 | G300E | 20014000 | 157.04 | G300E | 0 | 0
323 | Story14 | D63 | 40 MPa RC Column (50 cm x 50 cm) | Column | 40MPa | Concrete Rectangular | 500 | 500 | 2500 | 8005.6 | 2 | 4896.39 | G300E | 89184385.4 | 699.77 | G300E | 0 | 0
324 | Story14 | D64 | 40 MPa RC Column (50 cm x 50 cm) | Column | 40MPa | Concrete Rectangular | 500 | 500 | 2500 | 8005.6 | 2 | 4896.39 | G300E | 83290262.4 | 653.53 | G300E | 4667264.8 | 36.62
325 | Story14 | D65 | 40 MPa RC Column (50 cm x 50 cm) | Column | 40MPa | Concrete Rectangular | 500 | 500 | 2500 | 8005.6 | 2 | 4896.39 | G300E | 21505043 | 168.74 | G300E | 0 | 0
326 | Story14 | D66 | 40 MPa RC Column (50 cm x 50 cm) | Column | 40MPa | Concrete Rectangular | 500 | 500 | 2500 | 8005.6 | 2 | 4896.39 | G300E | 20014000 | 157.04 | G300E | 0 | 0
327 | Story14 | D67 | 40 MPa RC Column (50 cm x 50 cm) | Column | 40MPa | Concrete Rectangular | 500 | 500 | 2500 | 8005.6 | 2 | 4896.39 | G300E | 20014000 | 157.04 | G300E | 0 | 0
328 | Story14 | D68 | 40 MPa RC Column (50 cm x 50 cm) | Column | 40MPa | Concrete Rectangular | 500 | 500 | 2500 | 8005.6 | 2 | 4896.39 | G300E | 20014000 | 157.04 | G300E | 0 | 0
329 | Story14 | D69 | 40 MPa RC Column (50 cm x 50 cm) | Column | 40MPa | Concrete Rectangular | 500 | 500 | 2500 | 8005.6 | 2 | 4896.39 | G300E | 34366039.4 | 269.65 | G300E | 1750224.3 | 13.73
330 | Story14 | D7 | 40 MPa RC Column (50 cm x 50 cm) | Column | 40MPa | Concrete Rectangular | 500 | 500 | 2500 | 8005.6 | 2 | 4896.39 | G300E | 20014000 | 157.04 | G300E | 0 | 0
331 | Story14 | D70 | 40 MPa RC Column (50 cm x 50 cm) | Column | 40MPa | Concrete Rectangular | 500 | 500 | 2500 | 8005.6 | 2 | 4896.39 | G300E | 20014000 | 157.04 | G300E | 0 | 0
332 | Story14 | D71 | 40 MPa RC Column (50 cm x 50 cm) | Column | 40MPa | Concrete Rectangular | 500 | 500 | 2500 | 8005.6 | 2 | 4896.39 | G300E | 89390529.6 | 701.39 | G300E | 0 | 0
333 | Story14 | D72 | 40 MPa RC Column (50 cm x 50 cm) | Column | 40MPa | Concrete Rectangular | 500 | 500 | 2500 | 8005.6 | 2 | 4896.39 | G300E | 78250737.2 | 613.98 | G300E | 4667264.8 | 36.62
334 | Story14 | D73 | 40 MPa RC Column (50 cm x 50 cm) | Column | 40MPa | Concrete Rectangular | 500 | 500 | 2500 | 8005.6 | 2 | 4896.39 | G300E | 77854460 | 610.87 | G300E | 4667264.8 | 36.62
335 | Story14 | D74 | 40 MPa RC Column (50 cm x 50 cm) | Column | 40MPa | Concrete Rectangular | 500 | 500 | 2500 | 8005.6 | 2 | 4896.39 | G300E | 83380325.4 | 654.23 | G300E | 4667264.8 | 36.62
336 | Story14 | D75 | 40 MPa RC Column (50 cm x 50 cm) | Column | 40MPa | Concrete Rectangular | 500 | 500 | 2500 | 8005.6 | 2 | 4896.39 | G300E | 21575092 | 169.29 | G300E | 0 | 0
337 | Story14 | D76 | 40 MPa RC Column (50 cm x 50 cm) | Column | 40MPa | Concrete Rectangular | 500 | 500 | 2500 | 8005.6 | 2 | 4896.39 | G300E | 20014000 | 157.04 | G300E | 0 | 0
338 | Story14 | D77 | 40 MPa RC Column (50 cm x 50 cm) | Column | 40MPa | Concrete Rectangular | 500 | 500 | 2500 | 8005.6 | 2 | 4896.39 | G300E | 20014000 | 157.04 | G300E | 0 | 0
339 | Story14 | D78 | 40 MPa RC Column (50 cm x 50 cm) | Column | 40MPa | Concrete Rectangular | 500 | 500 | 2500 | 8005.6 | 2 | 4896.39 | G300E | 20014000 | 157.04 | G300E | 0 | 0
340 | Story14 | D79 | 40 MPa RC Column (50 cm x 50 cm) | Column | 40MPa | Concrete Rectangular | 500 | 500 | 2500 | 8005.6 | 2 | 4896.39 | G300E | 20014000 | 157.04 | G300E | 0 | 0
341 | Story14 | D8 | 40 MPa RC Column (50 cm x 50 cm) | Column | 40MPa | Concrete Rectangular | 500 | 500 | 2500 | 8005.6 | 2 | 4896.39 | G300E | 20014000 | 157.04 | G300E | 0 | 0
342 | Story14 | D80 | 40 MPa RC Column (50 cm x 50 cm) | Column | 40MPa | Concrete Rectangular | 500 | 500 | 2500 | 8005.6 | 2 | 4896.39 | G300E | 20014000 | 157.04 | G300E | 0 | 0
343 | Story14 | D81 | 40 MPa RC Column (50 cm x 50 cm) | Column | 40MPa | Concrete Rectangular | 500 | 500 | 2500 | 8005.6 | 2 | 4896.39 | G300E | 20014000 | 157.04 | G300E | 0 | 0
344 | Story14 | D82 | 40 MPa RC Column (50 cm x 50 cm) | Column | 40MPa | Concrete Rectangular | 500 | 500 | 2500 | 8005.6 | 2 | 4896.39 | G300E | 20014000 | 157.04 | G300E | 0 | 0
345 | Story14 | D83 | 40 MPa RC Column (50 cm x 50 cm) | Column | 40MPa | Concrete Rectangular | 500 | 500 | 2500 | 8005.6 | 2 | 4896.39 | G300E | 20014000 | 157.04 | G300E | 0 | 0
346 | Story14 | D84 | 40 MPa RC Column (50 cm x 50 cm) | Column | 40MPa | Concrete Rectangular | 500 | 500 | 2500 | 8005.6 | 2 | 4896.39 | G300E | 20014000 | 157.04 | G300E | 0 | 0
347 | Story14 | D85 | 40 MPa RC Column (50 cm x 50 cm) | Column | 40MPa | Concrete Rectangular | 500 | 500 | 2500 | 8005.6 | 2 | 4896.39 | G300E | 20014000 | 157.04 | G300E | 0 | 0
348 | Story14 | D86 | 40 MPa RC Column (50 cm x 50 cm) | Column | 40MPa | Concrete Rectangular | 500 | 500 | 2500 | 8005.6 | 2 | 4896.39 | G300E | 20014000 | 157.04 | G300E | 0 | 0
349 | Story14 | D87 | 40 MPa RC Column (50 cm x 50 cm) | Column | 40MPa | Concrete Rectangular | 500 | 500 | 2500 | 8005.6 | 2 | 4896.39 | G300E | 20014000 | 157.04 | G300E | 0 | 0
350 | Story14 | D88 | 40 MPa RC Column (50 cm x 50 cm) | Column | 40MPa | Concrete Rectangular | 500 | 500 | 2500 | 8005.6 | 2 | 4896.39 | G300E | 20014000 | 157.04 | G300E | 0 | 0
351 | Story14 | D9 | 40 MPa RC Column (50 cm x 50 cm) | Column | 40MPa | Concrete Rectangular | 500 | 500 | 2500 | 8005.6 | 2 | 4896.39 | G300E | 20014000 | 157.04 | G300E | 0 | 0
352 | Story15 | C1 | 40 MPa RC Column (47.5 cm x 47.5 cm) | Column | 40MPa | Concrete Rectangular | 475 | 475 | 2256.3 | 3075 | 0.69 | 1697.36 | G300E | 6937200 | 54.43 | G300E | 0 | 0
353 | Story15 | C10 | 40 MPa RC Column (47.5 cm x 47.5 cm) | Column | 40MPa | Concrete Rectangular | 475 | 475 | 2256.3 | 3075 | 0.69 | 1697.36 | G300E | 52493325 | 411.88 | G300E | 0 | 0
354 | Story15 | C11 | 40 MPa RC Column (47.5 cm x 47.5 cm) | Column | 40MPa | Concrete Rectangular | 475 | 475 | 2256.3 | 3075 | 0.69 | 1697.36 | G300E | 48823825 | 383.09 | G300E | 0 | 0
355 | Story15 | C12 | 40 MPa RC Column (47.5 cm x 47.5 cm) | Column | 40MPa | Concrete Rectangular | 475 | 475 | 2256.3 | 3075 | 0.69 | 1697.36 | G300E | 31260450 | 245.28 | G300E | 0 | 0
356 | Story15 | C13 | 40 MPa RC Column (47.5 cm x 47.5 cm) | Column | 40MPa | Concrete Rectangular | 475 | 475 | 2256.3 | 3075 | 0.69 | 1697.36 | G300E | 31328100 | 245.81 | G300E | 0 | 0
357 | Story15 | C14 | 40 MPa RC Column (47.5 cm x 47.5 cm) | Column | 40MPa | Concrete Rectangular | 475 | 475 | 2256.3 | 3075 | 0.69 | 1697.36 | G300E | 48633175 | 381.59 | G300E | 0 | 0
358 | Story15 | C15 | 40 MPa RC Column (47.5 cm x 47.5 cm) | Column | 40MPa | Concrete Rectangular | 475 | 475 | 2256.3 | 3075 | 0.69 | 1697.36 | G300E | 52584550 | 412.6 | G300E | 0 | 0
359 | Story15 | C16 | 40 MPa RC Column (47.5 cm x 47.5 cm) | Column | 40MPa | Concrete Rectangular | 475 | 475 | 2256.3 | 3075 | 0.69 | 1697.36 | G300E | 12764325 | 100.15 | G300E | 0 | 0
360 | Story15 | C17 | 40 MPa RC Column (47.5 cm x 47.5 cm) | Column | 40MPa | Concrete Rectangular | 475 | 475 | 2256.3 | 3075 | 0.69 | 1697.36 | G300E | 6937200 | 54.43 | G300E | 0 | 0
361 | Story15 | C18 | 40 MPa RC Column (47.5 cm x 47.5 cm) | Column | 40MPa | Concrete Rectangular | 475 | 475 | 2256.3 | 3075 | 0.69 | 1697.36 | G300E | 40646375 | 318.93 | G300E | 0 | 0
362 | Story15 | C19 | 40 MPa RC Column (47.5 cm x 47.5 cm) | Column | 40MPa | Concrete Rectangular | 475 | 475 | 2256.3 | 3075 | 0.69 | 1697.36 | G300E | 30088875 | 236.09 | G300E | 0 | 0
363 | Story15 | C2 | 40 MPa RC Column (47.5 cm x 47.5 cm) | Column | 40MPa | Concrete Rectangular | 475 | 475 | 2256.3 | 3075 | 0.69 | 1697.36 | G300E | 12692575 | 99.59 | G300E | 0 | 0
364 | Story15 | C22 | 40 MPa RC Column (47.5 cm x 47.5 cm) | Column | 40MPa | Concrete Rectangular | 475 | 475 | 2256.3 | 3075 | 0.69 | 1697.36 | G300E | 30166775 | 236.7 | G300E | 0 | 0
365 | Story15 | C23 | 40 MPa RC Column (47.5 cm x 47.5 cm) | Column | 40MPa | Concrete Rectangular | 475 | 475 | 2256.3 | 3075 | 0.69 | 1697.36 | G300E | 40669950 | 319.11 | G300E | 0 | 0
366 | Story15 | C24 | 40 MPa RC Column (47.5 cm x 47.5 cm) | Column | 40MPa | Concrete Rectangular | 475 | 475 | 2256.3 | 3075 | 0.69 | 1697.36 | G300E | 6937200 | 54.43 | G300E | 0 | 0
367 | Story15 | C25 | 40 MPa RC Column (47.5 cm x 47.5 cm) | Column | 40MPa | Concrete Rectangular | 475 | 475 | 2256.3 | 3075 | 0.69 | 1697.36 | G300E | 6937200 | 54.43 | G300E | 0 | 0
368 | Story15 | C26 | 40 MPa RC Column (47.5 cm x 47.5 cm) | Column | 40MPa | Concrete Rectangular | 475 | 475 | 2256.3 | 3075 | 0.69 | 1697.36 | G300E | 40667900 | 319.1 | G300E | 0 | 0
369 | Story15 | C27 | 40 MPa RC Column (47.5 cm x 47.5 cm) | Column | 40MPa | Concrete Rectangular | 475 | 475 | 2256.3 | 3075 | 0.69 | 1697.36 | G300E | 30160625 | 236.65 | G300E | 0 | 0
370 | Story15 | C3 | 40 MPa RC Column (47.5 cm x 47.5 cm) | Column | 40MPa | Concrete Rectangular | 475 | 475 | 2256.3 | 3075 | 0.69 | 1697.36 | G300E | 9483300 | 74.41 | G300E | 0 | 0
371 | Story15 | C30 | 40 MPa RC Column (47.5 cm x 47.5 cm) | Column | 40MPa | Concrete Rectangular | 475 | 475 | 2256.3 | 3075 | 0.69 | 1697.36 | G300E | 30166775 | 236.7 | G300E | 0 | 0
372 | Story15 | C31 | 40 MPa RC Column (47.5 cm x 47.5 cm) | Column | 40MPa | Concrete Rectangular | 475 | 475 | 2256.3 | 3075 | 0.69 | 1697.36 | G300E | 40669950 | 319.11 | G300E | 0 | 0
373 | Story15 | C32 | 40 MPa RC Column (47.5 cm x 47.5 cm) | Column | 40MPa | Concrete Rectangular | 475 | 475 | 2256.3 | 3075 | 0.69 | 1697.36 | G300E | 6937200 | 54.43 | G300E | 0 | 0
374 | Story15 | C33 | 40 MPa RC Column (47.5 cm x 47.5 cm) | Column | 40MPa | Concrete Rectangular | 475 | 475 | 2256.3 | 3075 | 0.69 | 1697.36 | G300E | 12768425 | 100.19 | G300E | 0 | 0
375 | Story15 | C34 | 40 MPa RC Column (47.5 cm x 47.5 cm) | Column | 40MPa | Concrete Rectangular | 475 | 475 | 2256.3 | 3075 | 0.69 | 1697.36 | G300E | 52585575 | 412.61 | G300E | 0 | 0
376 | Story15 | C35 | 40 MPa RC Column (47.5 cm x 47.5 cm) | Column | 40MPa | Concrete Rectangular | 475 | 475 | 2256.3 | 3075 | 0.69 | 1697.36 | G300E | 48637275 | 381.63 | G300E | 0 | 0
377 | Story15 | C36 | 40 MPa RC Column (47.5 cm x 47.5 cm) | Column | 40MPa | Concrete Rectangular | 475 | 475 | 2256.3 | 3075 | 0.69 | 1697.36 | G300E | 31339375 | 245.9 | G300E | 0 | 0
378 | Story15 | C37 | 40 MPa RC Column (47.5 cm x 47.5 cm) | Column | 40MPa | Concrete Rectangular | 475 | 475 | 2256.3 | 3075 | 0.69 | 1697.36 | G300E | 31334250 | 245.86 | G300E | 0 | 0
379 | Story15 | C38 | 40 MPa RC Column (47.5 cm x 47.5 cm) | Column | 40MPa | Concrete Rectangular | 475 | 475 | 2256.3 | 3075 | 0.69 | 1697.36 | G300E | 48634200 | 381.6 | G300E | 0 | 0
380 | Story15 | C39 | 40 MPa RC Column (47.5 cm x 47.5 cm) | Column | 40MPa | Concrete Rectangular | 475 | 475 | 2256.3 | 3075 | 0.69 | 1697.36 | G300E | 52585575 | 412.61 | G300E | 0 | 0
381 | Story15 | C4 | 40 MPa RC Column (47.5 cm x 47.5 cm) | Column | 40MPa | Concrete Rectangular | 475 | 475 | 2256.3 | 3075 | 0.69 | 1697.36 | G300E | 6937200 | 54.43 | G300E | 0 | 0
382 | Story15 | C40 | 40 MPa RC Column (47.5 cm x 47.5 cm) | Column | 40MPa | Concrete Rectangular | 475 | 475 | 2256.3 | 3075 | 0.69 | 1697.36 | G300E | 12768425 | 100.19 | G300E | 0 | 0
383 | Story15 | C41 | 40 MPa RC Column (47.5 cm x 47.5 cm) | Column | 40MPa | Concrete Rectangular | 475 | 475 | 2256.3 | 3075 | 0.69 | 1697.36 | G300E | 6937200 | 54.43 | G300E | 0 | 0
384 | Story15 | C42 | 40 MPa RC Column (47.5 cm x 47.5 cm) | Column | 40MPa | Concrete Rectangular | 475 | 475 | 2256.3 | 3075 | 0.69 | 1697.36 | G300E | 12382000 | 97.15 | G300E | 0 | 0
385 | Story15 | C43 | 40 MPa RC Column (47.5 cm x 47.5 cm) | Column | 40MPa | Concrete Rectangular | 475 | 475 | 2256.3 | 3075 | 0.69 | 1697.36 | G300E | 9540700 | 74.86 | G300E | 0 | 0
386 | Story15 | C44 | 40 MPa RC Column (47.5 cm x 47.5 cm) | Column | 40MPa | Concrete Rectangular | 475 | 475 | 2256.3 | 3075 | 0.69 | 1697.36 | G300E | 6937200 | 54.43 | G300E | 0 | 0
387 | Story15 | C45 | 40 MPa RC Column (47.5 cm x 47.5 cm) | Column | 40MPa | Concrete Rectangular | 475 | 475 | 2256.3 | 3075 | 0.69 | 1697.36 | G300E | 6937200 | 54.43 | G300E | 0 | 0
388 | Story15 | C46 | 40 MPa RC Column (47.5 cm x 47.5 cm) | Column | 40MPa | Concrete Rectangular | 475 | 475 | 2256.3 | 3075 | 0.69 | 1697.36 | G300E | 9539675 | 74.85 | G300E | 0 | 0
389 | Story15 | C47 | 40 MPa RC Column (47.5 cm x 47.5 cm) | Column | 40MPa | Concrete Rectangular | 475 | 475 | 2256.3 | 3075 | 0.69 | 1697.36 | G300E | 12377900 | 97.12 | G300E | 0 | 0
390 | Story15 | C48 | 40 MPa RC Column (47.5 cm x 47.5 cm) | Column | 40MPa | Concrete Rectangular | 475 | 475 | 2256.3 | 3075 | 0.69 | 1697.36 | G300E | 6937200 | 54.43 | G300E | 0 | 0
391 | Story15 | C5 | 40 MPa RC Column (47.5 cm x 47.5 cm) | Column | 40MPa | Concrete Rectangular | 475 | 475 | 2256.3 | 3075 | 0.69 | 1697.36 | G300E | 6937200 | 54.43 | G300E | 0 | 0
392 | Story15 | C6 | 40 MPa RC Column (47.5 cm x 47.5 cm) | Column | 40MPa | Concrete Rectangular | 475 | 475 | 2256.3 | 3075 | 0.69 | 1697.36 | G300E | 9538650 | 74.84 | G300E | 0 | 0
393 | Story15 | C7 | 40 MPa RC Column (47.5 cm x 47.5 cm) | Column | 40MPa | Concrete Rectangular | 475 | 475 | 2256.3 | 3075 | 0.69 | 1697.36 | G300E | 12377900 | 97.12 | G300E | 0 | 0
394 | Story15 | C8 | 40 MPa RC Column (47.5 cm x 47.5 cm) | Column | 40MPa | Concrete Rectangular | 475 | 475 | 2256.3 | 3075 | 0.69 | 1697.36 | G300E | 6937200 | 54.43 | G300E | 0 | 0
395 | Story15 | C9 | 40 MPa RC Column (47.5 cm x 47.5 cm) | Column | 40MPa | Concrete Rectangular | 475 | 475 | 2256.3 | 3075 | 0.69 | 1697.36 | G300E | 12726400 | 99.86 | G300E | 0 | 0
396 | Story16 | C1 | 40 MPa RC Column (47.5 cm x 47.5 cm) | Column | 40MPa | Concrete Rectangular | 475 | 475 | 2256.3 | 3075 | 0.69 | 1697.36 | G300E | 6937200 | 54.43 | G300E | 0 | 0
397 | Story16 | C10 | 40 MPa RC Column (47.5 cm x 47.5 cm) | Column | 40MPa | Concrete Rectangular | 475 | 475 | 2256.3 | 3075 | 0.69 | 1697.36 | G300E | 40280450 | 316.06 | G300E | 0 | 0
398 | Story16 | C11 | 40 MPa RC Column (47.5 cm x 47.5 cm) | Column | 40MPa | Concrete Rectangular | 475 | 475 | 2256.3 | 3075 | 0.69 | 1697.36 | G300E | 36671425 | 287.74 | G300E | 0 | 0
399 | Story16 | C12 | 40 MPa RC Column (47.5 cm x 47.5 cm) | Column | 40MPa | Concrete Rectangular | 475 | 475 | 2256.3 | 3075 | 0.69 | 1697.36 | G300E | 17270225 | 135.51 | G300E | 0 | 0
400 | Story16 | C13 | 40 MPa RC Column (47.5 cm x 47.5 cm) | Column | 40MPa | Concrete Rectangular | 475 | 475 | 2256.3 | 3075 | 0.69 | 1697.36 | G300E | 17317375 | 135.88 | G300E | 0 | 0
401 | Story16 | C14 | 40 MPa RC Column (47.5 cm x 47.5 cm) | Column | 40MPa | Concrete Rectangular | 475 | 475 | 2256.3 | 3075 | 0.69 | 1697.36 | G300E | 36506400 | 286.44 | G300E | 0 | 0
402 | Story16 | C15 | 40 MPa RC Column (47.5 cm x 47.5 cm) | Column | 40MPa | Concrete Rectangular | 475 | 475 | 2256.3 | 3075 | 0.69 | 1697.36 | G300E | 40353225 | 316.63 | G300E | 0 | 0
403 | Story16 | C16 | 40 MPa RC Column (47.5 cm x 47.5 cm) | Column | 40MPa | Concrete Rectangular | 475 | 475 | 2256.3 | 3075 | 0.69 | 1697.36 | G300E | 9283425 | 72.84 | G300E | 0 | 0
404 | Story16 | C17 | 40 MPa RC Column (47.5 cm x 47.5 cm) | Column | 40MPa | Concrete Rectangular | 475 | 475 | 2256.3 | 3075 | 0.69 | 1697.36 | G300E | 6937200 | 54.43 | G300E | 0 | 0
405 | Story16 | C18 | 40 MPa RC Column (47.5 cm x 47.5 cm) | Column | 40MPa | Concrete Rectangular | 475 | 475 | 2256.3 | 3075 | 0.69 | 1697.36 | G300E | 26406050 | 207.19 | G300E | 0 | 0
406 | Story16 | C19 | 40 MPa RC Column (47.5 cm x 47.5 cm) | Column | 40MPa | Concrete Rectangular | 475 | 475 | 2256.3 | 3075 | 0.69 | 1697.36 | G300E | 16502500 | 129.48 | G300E | 0 | 0
407 | Story16 | C2 | 40 MPa RC Column (47.5 cm x 47.5 cm) | Column | 40MPa | Concrete Rectangular | 475 | 475 | 2256.3 | 3075 | 0.69 | 1697.36 | G300E | 9662675 | 75.82 | G300E | 0 | 0
408 | Story16 | C22 | 40 MPa RC Column (47.5 cm x 47.5 cm) | Column | 40MPa | Concrete Rectangular | 475 | 475 | 2256.3 | 3075 | 0.69 | 1697.36 | G300E | 16570150 | 130.02 | G300E | 0 | 0
409 | Story16 | C23 | 40 MPa RC Column (47.5 cm x 47.5 cm) | Column | 40MPa | Concrete Rectangular | 475 | 475 | 2256.3 | 3075 | 0.69 | 1697.36 | G300E | 26425525 | 207.34 | G300E | 0 | 0
410 | Story16 | C24 | 40 MPa RC Column (47.5 cm x 47.5 cm) | Column | 40MPa | Concrete Rectangular | 475 | 475 | 2256.3 | 3075 | 0.69 | 1697.36 | G300E | 6937200 | 54.43 | G300E | 0 | 0
411 | Story16 | C25 | 40 MPa RC Column (47.5 cm x 47.5 cm) | Column | 40MPa | Concrete Rectangular | 475 | 475 | 2256.3 | 3075 | 0.69 | 1697.36 | G300E | 6937200 | 54.43 | G300E | 0 | 0
412 | Story16 | C26 | 40 MPa RC Column (47.5 cm x 47.5 cm) | Column | 40MPa | Concrete Rectangular | 475 | 475 | 2256.3 | 3075 | 0.69 | 1697.36 | G300E | 26424500 | 207.34 | G300E | 0 | 0
413 | Story16 | C27 | 40 MPa RC Column (47.5 cm x 47.5 cm) | Column | 40MPa | Concrete Rectangular | 475 | 475 | 2256.3 | 3075 | 0.69 | 1697.36 | G300E | 16564000 | 129.97 | G300E | 0 | 0
414 | Story16 | C3 | 40 MPa RC Column (47.5 cm x 47.5 cm) | Column | 40MPa | Concrete Rectangular | 475 | 475 | 2256.3 | 3075 | 0.69 | 1697.36 | G300E | 7901725 | 62 | G300E | 0 | 0
415 | Story16 | C30 | 40 MPa RC Column (47.5 cm x 47.5 cm) | Column | 40MPa | Concrete Rectangular | 475 | 475 | 2256.3 | 3075 | 0.69 | 1697.36 | G300E | 16569125 | 130.01 | G300E | 0 | 0
416 | Story16 | C31 | 40 MPa RC Column (47.5 cm x 47.5 cm) | Column | 40MPa | Concrete Rectangular | 475 | 475 | 2256.3 | 3075 | 0.69 | 1697.36 | G300E | 26425525 | 207.34 | G300E | 0 | 0
417 | Story16 | C32 | 40 MPa RC Column (47.5 cm x 47.5 cm) | Column | 40MPa | Concrete Rectangular | 475 | 475 | 2256.3 | 3075 | 0.69 | 1697.36 | G300E | 6937200 | 54.43 | G300E | 0 | 0
418 | Story16 | C33 | 40 MPa RC Column (47.5 cm x 47.5 cm) | Column | 40MPa | Concrete Rectangular | 475 | 475 | 2256.3 | 3075 | 0.69 | 1697.36 | G300E | 9285475 | 72.86 | G300E | 0 | 0
419 | Story16 | C34 | 40 MPa RC Column (47.5 cm x 47.5 cm) | Column | 40MPa | Concrete Rectangular | 475 | 475 | 2256.3 | 3075 | 0.69 | 1697.36 | G300E | 40354250 | 316.63 | G300E | 0 | 0
420 | Story16 | C35 | 40 MPa RC Column (47.5 cm x 47.5 cm) | Column | 40MPa | Concrete Rectangular | 475 | 475 | 2256.3 | 3075 | 0.69 | 1697.36 | G300E | 36509475 | 286.47 | G300E | 0 | 0
421 | Story16 | C36 | 40 MPa RC Column (47.5 cm x 47.5 cm) | Column | 40MPa | Concrete Rectangular | 475 | 475 | 2256.3 | 3075 | 0.69 | 1697.36 | G300E | 17326600 | 135.95 | G300E | 0 | 0
422 | Story16 | C37 | 40 MPa RC Column (47.5 cm x 47.5 cm) | Column | 40MPa | Concrete Rectangular | 475 | 475 | 2256.3 | 3075 | 0.69 | 1697.36 | G300E | 17323525 | 135.93 | G300E | 0 | 0
423 | Story16 | C38 | 40 MPa RC Column (47.5 cm x 47.5 cm) | Column | 40MPa | Concrete Rectangular | 475 | 475 | 2256.3 | 3075 | 0.69 | 1697.36 | G300E | 36507425 | 286.45 | G300E | 0 | 0
424 | Story16 | C39 | 40 MPa RC Column (47.5 cm x 47.5 cm) | Column | 40MPa | Concrete Rectangular | 475 | 475 | 2256.3 | 3075 | 0.69 | 1697.36 | G300E | 40353225 | 316.63 | G300E | 0 | 0
425 | Story16 | C4 | 40 MPa RC Column (47.5 cm x 47.5 cm) | Column | 40MPa | Concrete Rectangular | 475 | 475 | 2256.3 | 3075 | 0.69 | 1697.36 | G300E | 6937200 | 54.43 | G300E | 0 | 0
426 | Story16 | C40 | 40 MPa RC Column (47.5 cm x 47.5 cm) | Column | 40MPa | Concrete Rectangular | 475 | 475 | 2256.3 | 3075 | 0.69 | 1697.36 | G300E | 9286500 | 72.87 | G300E | 0 | 0
427 | Story16 | C41 | 40 MPa RC Column (47.5 cm x 47.5 cm) | Column | 40MPa | Concrete Rectangular | 475 | 475 | 2256.3 | 3075 | 0.69 | 1697.36 | G300E | 6937200 | 54.43 | G300E | 0 | 0
428 | Story16 | C42 | 40 MPa RC Column (47.5 cm x 47.5 cm) | Column | 40MPa | Concrete Rectangular | 475 | 475 | 2256.3 | 3075 | 0.69 | 1697.36 | G300E | 9784650 | 76.77 | G300E | 0 | 0
429 | Story16 | C43 | 40 MPa RC Column (47.5 cm x 47.5 cm) | Column | 40MPa | Concrete Rectangular | 475 | 475 | 2256.3 | 3075 | 0.69 | 1697.36 | G300E | 7924275 | 62.18 | G300E | 0 | 0
430 | Story16 | C44 | 40 MPa RC Column (47.5 cm x 47.5 cm) | Column | 40MPa | Concrete Rectangular | 475 | 475 | 2256.3 | 3075 | 0.69 | 1697.36 | G300E | 6937200 | 54.43 | G300E | 0 | 0
431 | Story16 | C45 | 40 MPa RC Column (47.5 cm x 47.5 cm) | Column | 40MPa | Concrete Rectangular | 475 | 475 | 2256.3 | 3075 | 0.69 | 1697.36 | G300E | 6937200 | 54.43 | G300E | 0 | 0
432 | Story16 | C46 | 40 MPa RC Column (47.5 cm x 47.5 cm) | Column | 40MPa | Concrete Rectangular | 475 | 475 | 2256.3 | 3075 | 0.69 | 1697.36 | G300E | 7923250 | 62.17 | G300E | 0 | 0
433 | Story16 | C47 | 40 MPa RC Column (47.5 cm x 47.5 cm) | Column | 40MPa | Concrete Rectangular | 475 | 475 | 2256.3 | 3075 | 0.69 | 1697.36 | G300E | 9862550 | 77.39 | G300E | 0 | 0
434 | Story16 | C48 | 40 MPa RC Column (47.5 cm x 47.5 cm) | Column | 40MPa | Concrete Rectangular | 475 | 475 | 2256.3 | 3075 | 0.69 | 1697.36 | G300E | 6937200 | 54.43 | G300E | 0 | 0
435 | Story16 | C5 | 40 MPa RC Column (47.5 cm x 47.5 cm) | Column | 40MPa | Concrete Rectangular | 475 | 475 | 2256.3 | 3075 | 0.69 | 1697.36 | G300E | 6937200 | 54.43 | G300E | 0 | 0
436 | Story16 | C6 | 40 MPa RC Column (47.5 cm x 47.5 cm) | Column | 40MPa | Concrete Rectangular | 475 | 475 | 2256.3 | 3075 | 0.69 | 1697.36 | G300E | 7923250 | 62.17 | G300E | 0 | 0
437 | Story16 | C7 | 40 MPa RC Column (47.5 cm x 47.5 cm) | Column | 40MPa | Concrete Rectangular | 475 | 475 | 2256.3 | 3075 | 0.69 | 1697.36 | G300E | 9689325 | 76.03 | G300E | 0 | 0
438 | Story16 | C8 | 40 MPa RC Column (47.5 cm x 47.5 cm) | Column | 40MPa | Concrete Rectangular | 475 | 475 | 2256.3 | 3075 | 0.69 | 1697.36 | G300E | 6937200 | 54.43 | G300E | 0 | 0
439 | Story16 | C9 | 40 MPa RC Column (47.5 cm x 47.5 cm) | Column | 40MPa | Concrete Rectangular | 475 | 475 | 2256.3 | 3075 | 0.69 | 1697.36 | G300E | 9252675 | 72.6 | G300E | 0 | 0
440 | Story17 | C1 | 40 MPa RC Column (45 cm x 45 cm) | Column | 40MPa | Concrete Rectangular | 450 | 450 | 2025 | 3075 | 0.62 | 1523.39 | G300E | 6226875 | 48.86 | G300E | 0 | 0
441 | Story17 | C10 | 40 MPa RC Column (45 cm x 45 cm) | Column | 40MPa | Concrete Rectangular | 450 | 450 | 2025 | 3075 | 0.62 | 1523.39 | G300E | 37333575 | 292.93 | G300E | 0 | 0
442 | Story17 | C11 | 40 MPa RC Column (45 cm x 45 cm) | Column | 40MPa | Concrete Rectangular | 450 | 450 | 2025 | 3075 | 0.62 | 1523.39 | G300E | 33856775 | 265.65 | G300E | 0 | 0
443 | Story17 | C12 | 40 MPa RC Column (45 cm x 45 cm) | Column | 40MPa | Concrete Rectangular | 450 | 450 | 2025 | 3075 | 0.62 | 1523.39 | G300E | 12442475 | 97.63 | G300E | 0 | 0
444 | Story17 | C13 | 40 MPa RC Column (45 cm x 45 cm) | Column | 40MPa | Concrete Rectangular | 450 | 450 | 2025 | 3075 | 0.62 | 1523.39 | G300E | 12477325 | 97.9 | G300E | 0 | 0
445 | Story17 | C14 | 40 MPa RC Column (45 cm x 45 cm) | Column | 40MPa | Concrete Rectangular | 450 | 450 | 2025 | 3075 | 0.62 | 1523.39 | G300E | 33718400 | 264.57 | G300E | 0 | 0
446 | Story17 | C15 | 40 MPa RC Column (45 cm x 45 cm) | Column | 40MPa | Concrete Rectangular | 450 | 450 | 2025 | 3075 | 0.62 | 1523.39 | G300E | 37389950 | 293.38 | G300E | 0 | 0
447 | Story17 | C16 | 40 MPa RC Column (45 cm x 45 cm) | Column | 40MPa | Concrete Rectangular | 450 | 450 | 2025 | 3075 | 0.62 | 1523.39 | G300E | 8106725 | 63.61 | G300E | 0 | 0
448 | Story17 | C17 | 40 MPa RC Column (45 cm x 45 cm) | Column | 40MPa | Concrete Rectangular | 450 | 450 | 2025 | 3075 | 0.62 | 1523.39 | G300E | 6226875 | 48.86 | G300E | 0 | 0
449 | Story17 | C18 | 40 MPa RC Column (45 cm x 45 cm) | Column | 40MPa | Concrete Rectangular | 450 | 450 | 2025 | 3075 | 0.62 | 1523.39 | G300E | 21263625 | 166.84 | G300E | 0 | 0
450 | Story17 | C19 | 40 MPa RC Column (45 cm x 45 cm) | Column | 40MPa | Concrete Rectangular | 450 | 450 | 2025 | 3075 | 0.62 | 1523.39 | G300E | 12011975 | 94.25 | G300E | 0 | 0
451 | Story17 | C2 | 40 MPa RC Column (45 cm x 45 cm) | Column | 40MPa | Concrete Rectangular | 450 | 450 | 2025 | 3075 | 0.62 | 1523.39 | G300E | 8239975 | 64.65 | G300E | 0 | 0
452 | Story17 | C22 | 40 MPa RC Column (45 cm x 45 cm) | Column | 40MPa | Concrete Rectangular | 450 | 450 | 2025 | 3075 | 0.62 | 1523.39 | G300E | 12064250 | 94.66 | G300E | 0 | 0
453 | Story17 | C23 | 40 MPa RC Column (45 cm x 45 cm) | Column | 40MPa | Concrete Rectangular | 450 | 450 | 2025 | 3075 | 0.62 | 1523.39 | G300E | 21281050 | 166.98 | G300E | 0 | 0
454 | Story17 | C24 | 40 MPa RC Column (45 cm x 45 cm) | Column | 40MPa | Concrete Rectangular | 450 | 450 | 2025 | 3075 | 0.62 | 1523.39 | G300E | 6226875 | 48.86 | G300E | 0 | 0
455 | Story17 | C25 | 40 MPa RC Column (45 cm x 45 cm) | Column | 40MPa | Concrete Rectangular | 450 | 450 | 2025 | 3075 | 0.62 | 1523.39 | G300E | 6226875 | 48.86 | G300E | 0 | 0
456 | Story17 | C26 | 40 MPa RC Column (45 cm x 45 cm) | Column | 40MPa | Concrete Rectangular | 450 | 450 | 2025 | 3075 | 0.62 | 1523.39 | G300E | 21280025 | 166.97 | G300E | 0 | 0
457 | Story17 | C27 | 40 MPa RC Column (45 cm x 45 cm) | Column | 40MPa | Concrete Rectangular | 450 | 450 | 2025 | 3075 | 0.62 | 1523.39 | G300E | 12059125 | 94.62 | G300E | 0 | 0
458 | Story17 | C3 | 40 MPa RC Column (45 cm x 45 cm) | Column | 40MPa | Concrete Rectangular | 450 | 450 | 2025 | 3075 | 0.62 | 1523.39 | G300E | 6768075 | 53.1 | G300E | 0 | 0
459 | Story17 | C30 | 40 MPa RC Column (45 cm x 45 cm) | Column | 40MPa | Concrete Rectangular | 450 | 450 | 2025 | 3075 | 0.62 | 1523.39 | G300E | 12064250 | 94.66 | G300E | 0 | 0
460 | Story17 | C31 | 40 MPa RC Column (45 cm x 45 cm) | Column | 40MPa | Concrete Rectangular | 450 | 450 | 2025 | 3075 | 0.62 | 1523.39 | G300E | 21281050 | 166.98 | G300E | 0 | 0
461 | Story17 | C32 | 40 MPa RC Column (45 cm x 45 cm) | Column | 40MPa | Concrete Rectangular | 450 | 450 | 2025 | 3075 | 0.62 | 1523.39 | G300E | 6226875 | 48.86 | G300E | 0 | 0
462 | Story17 | C33 | 40 MPa RC Column (45 cm x 45 cm) | Column | 40MPa | Concrete Rectangular | 450 | 450 | 2025 | 3075 | 0.62 | 1523.39 | G300E | 8108775 | 63.62 | G300E | 0 | 0
463 | Story17 | C34 | 40 MPa RC Column (45 cm x 45 cm) | Column | 40MPa | Concrete Rectangular | 450 | 450 | 2025 | 3075 | 0.62 | 1523.39 | G300E | 37392000 | 293.39 | G300E | 0 | 0
464 | Story17 | C35 | 40 MPa RC Column (45 cm x 45 cm) | Column | 40MPa | Concrete Rectangular | 450 | 450 | 2025 | 3075 | 0.62 | 1523.39 | G300E | 33721475 | 264.59 | G300E | 0 | 0
465 | Story17 | C36 | 40 MPa RC Column (45 cm x 45 cm) | Column | 40MPa | Concrete Rectangular | 450 | 450 | 2025 | 3075 | 0.62 | 1523.39 | G300E | 12485525 | 97.97 | G300E | 0 | 0
466 | Story17 | C37 | 40 MPa RC Column (45 cm x 45 cm) | Column | 40MPa | Concrete Rectangular | 450 | 450 | 2025 | 3075 | 0.62 | 1523.39 | G300E | 12483475 | 97.95 | G300E | 0 | 0
467 | Story17 | C38 | 40 MPa RC Column (45 cm x 45 cm) | Column | 40MPa | Concrete Rectangular | 450 | 450 | 2025 | 3075 | 0.62 | 1523.39 | G300E | 33718400 | 264.57 | G300E | 0 | 0
468 | Story17 | C39 | 40 MPa RC Column (45 cm x 45 cm) | Column | 40MPa | Concrete Rectangular | 450 | 450 | 2025 | 3075 | 0.62 | 1523.39 | G300E | 37390975 | 293.38 | G300E | 0 | 0
469 | Story17 | C4 | 40 MPa RC Column (45 cm x 45 cm) | Column | 40MPa | Concrete Rectangular | 450 | 450 | 2025 | 3075 | 0.62 | 1523.39 | G300E | 6226875 | 48.86 | G300E | 0 | 0
470 | Story17 | C40 | 40 MPa RC Column (45 cm x 45 cm) | Column | 40MPa | Concrete Rectangular | 450 | 450 | 2025 | 3075 | 0.62 | 1523.39 | G300E | 8108775 | 63.62 | G300E | 0 | 0
471 | Story17 | C41 | 40 MPa RC Column (45 cm x 45 cm) | Column | 40MPa | Concrete Rectangular | 450 | 450 | 2025 | 3075 | 0.62 | 1523.39 | G300E | 6226875 | 48.86 | G300E | 0 | 0
472 | Story17 | C42 | 40 MPa RC Column (45 cm x 45 cm) | Column | 40MPa | Concrete Rectangular | 450 | 450 | 2025 | 3075 | 0.62 | 1523.39 | G300E | 8014475 | 62.88 | G300E | 0 | 0
473 | Story17 | C43 | 40 MPa RC Column (45 cm x 45 cm) | Column | 40MPa | Concrete Rectangular | 450 | 450 | 2025 | 3075 | 0.62 | 1523.39 | G300E | 6785500 | 53.24 | G300E | 0 | 0
474 | Story17 | C44 | 40 MPa RC Column (45 cm x 45 cm) | Column | 40MPa | Concrete Rectangular | 450 | 450 | 2025 | 3075 | 0.62 | 1523.39 | G300E | 6226875 | 48.86 | G300E | 0 | 0
475 | Story17 | C45 | 40 MPa RC Column (45 cm x 45 cm) | Column | 40MPa | Concrete Rectangular | 450 | 450 | 2025 | 3075 | 0.62 | 1523.39 | G300E | 6226875 | 48.86 | G300E | 0 | 0
476 | Story17 | C46 | 40 MPa RC Column (45 cm x 45 cm) | Column | 40MPa | Concrete Rectangular | 450 | 450 | 2025 | 3075 | 0.62 | 1523.39 | G300E | 6784475 | 53.23 | G300E | 0 | 0
477 | Story17 | C47 | 40 MPa RC Column (45 cm x 45 cm) | Column | 40MPa | Concrete Rectangular | 450 | 450 | 2025 | 3075 | 0.62 | 1523.39 | G300E | 8013450 | 62.88 | G300E | 0 | 0
478 | Story17 | C48 | 40 MPa RC Column (45 cm x 45 cm) | Column | 40MPa | Concrete Rectangular | 450 | 450 | 2025 | 3075 | 0.62 | 1523.39 | G300E | 6226875 | 48.86 | G300E | 0 | 0
479 | Story17 | C5 | 40 MPa RC Column (45 cm x 45 cm) | Column | 40MPa | Concrete Rectangular | 450 | 450 | 2025 | 3075 | 0.62 | 1523.39 | G300E | 6226875 | 48.86 | G300E | 0 | 0
480 | Story17 | C6 | 40 MPa RC Column (45 cm x 45 cm) | Column | 40MPa | Concrete Rectangular | 450 | 450 | 2025 | 3075 | 0.62 | 1523.39 | G300E | 6784475 | 53.23 | G300E | 0 | 0
481 | Story17 | C7 | 40 MPa RC Column (45 cm x 45 cm) | Column | 40MPa | Concrete Rectangular | 450 | 450 | 2025 | 3075 | 0.62 | 1523.39 | G300E | 8013450 | 62.88 | G300E | 0 | 0
482 | Story17 | C8 | 40 MPa RC Column (45 cm x 45 cm) | Column | 40MPa | Concrete Rectangular | 450 | 450 | 2025 | 3075 | 0.62 | 1523.39 | G300E | 6226875 | 48.86 | G300E | 0 | 0
483 | Story17 | C9 | 40 MPa RC Column (45 cm x 45 cm) | Column | 40MPa | Concrete Rectangular | 450 | 450 | 2025 | 3075 | 0.62 | 1523.39 | G300E | 8082125 | 63.42 | G300E | 0 | 0
484 | Story18 | C1 | 40 MPa RC Column (45 cm x 45 cm) | Column | 40MPa | Concrete Rectangular | 450 | 450 | 2025 | 3075 | 0.62 | 1523.39 | G300E | 6226875 | 48.86 | G300E | 0 | 0
485 | Story18 | C10 | 40 MPa RC Column (45 cm x 45 cm) | Column | 40MPa | Concrete Rectangular | 450 | 450 | 2025 | 3075 | 0.62 | 1523.39 | G300E | 25369775 | 199.06 | G300E | 0 | 0
486 | Story18 | C11 | 40 MPa RC Column (45 cm x 45 cm) | Column | 40MPa | Concrete Rectangular | 450 | 450 | 2025 | 3075 | 0.62 | 1523.39 | G300E | 21801750 | 171.06 | G300E | 0 | 0
487 | Story18 | C12 | 40 MPa RC Column (45 cm x 45 cm) | Column | 40MPa | Concrete Rectangular | 450 | 450 | 2025 | 3075 | 0.62 | 1523.39 | G300E | 6226875 | 48.86 | G300E | 0 | 0
488 | Story18 | C13 | 40 MPa RC Column (45 cm x 45 cm) | Column | 40MPa | Concrete Rectangular | 450 | 450 | 2025 | 3075 | 0.62 | 1523.39 | G300E | 6226875 | 48.86 | G300E | 0 | 0
489 | Story18 | C14 | 40 MPa RC Column (45 cm x 45 cm) | Column | 40MPa | Concrete Rectangular | 450 | 450 | 2025 | 3075 | 0.62 | 1523.39 | G300E | 21680800 | 170.12 | G300E | 0 | 0
490 | Story18 | C15 | 40 MPa RC Column (45 cm x 45 cm) | Column | 40MPa | Concrete Rectangular | 450 | 450 | 2025 | 3075 | 0.62 | 1523.39 | G300E | 25408725 | 199.37 | G300E | 0 | 0
491 | Story18 | C16 | 40 MPa RC Column (45 cm x 45 cm) | Column | 40MPa | Concrete Rectangular | 450 | 450 | 2025 | 3075 | 0.62 | 1523.39 | G300E | 6531300 | 51.25 | G300E | 0 | 0
492 | Story18 | C17 | 40 MPa RC Column (45 cm x 45 cm) | Column | 40MPa | Concrete Rectangular | 450 | 450 | 2025 | 3075 | 0.62 | 1523.39 | G300E | 6226875 | 48.86 | G300E | 0 | 0
493 | Story18 | C18 | 40 MPa RC Column (45 cm x 45 cm) | Column | 40MPa | Concrete Rectangular | 450 | 450 | 2025 | 3075 | 0.62 | 1523.39 | G300E | 6789600 | 53.27 | G300E | 0 | 0
494 | Story18 | C19 | 40 MPa RC Column (45 cm x 45 cm) | Column | 40MPa | Concrete Rectangular | 450 | 450 | 2025 | 3075 | 0.62 | 1523.39 | G300E | 6226875 | 48.86 | G300E | 0 | 0
495 | Story18 | C2 | 40 MPa RC Column (45 cm x 45 cm) | Column | 40MPa | Concrete Rectangular | 450 | 450 | 2025 | 3075 | 0.62 | 1523.39 | G300E | 6778325 | 53.19 | G300E | 0 | 0
496 | Story18 | C22 | 40 MPa RC Column (45 cm x 45 cm) | Column | 40MPa | Concrete Rectangular | 450 | 450 | 2025 | 3075 | 0.62 | 1523.39 | G300E | 6226875 | 48.86 | G300E | 0 | 0
497 | Story18 | C23 | 40 MPa RC Column (45 cm x 45 cm) | Column | 40MPa | Concrete Rectangular | 450 | 450 | 2025 | 3075 | 0.62 | 1523.39 | G300E | 6801900 | 53.37 | G300E | 0 | 0
498 | Story18 | C24 | 40 MPa RC Column (45 cm x 45 cm) | Column | 40MPa | Concrete Rectangular | 450 | 450 | 2025 | 3075 | 0.62 | 1523.39 | G300E | 6226875 | 48.86 | G300E | 0 | 0
499 | Story18 | C25 | 40 MPa RC Column (45 cm x 45 cm) | Column | 40MPa | Concrete Rectangular | 450 | 450 | 2025 | 3075 | 0.62 | 1523.39 | G300E | 6226875 | 48.86 | G300E | 0 | 0
500 | Story18 | C26 | 40 MPa RC Column (45 cm x 45 cm) | Column | 40MPa | Concrete Rectangular | 450 | 450 | 2025 | 3075 | 0.62 | 1523.39 | G300E | 6801900 | 53.37 | G300E | 0 | 0
501 | Story18 | C27 | 40 MPa RC Column (45 cm x 45 cm) | Column | 40MPa | Concrete Rectangular | 450 | 450 | 2025 | 3075 | 0.62 | 1523.39 | G300E | 6226875 | 48.86 | G300E | 0 | 0
502 | Story18 | C3 | 40 MPa RC Column (45 cm x 45 cm) | Column | 40MPa | Concrete Rectangular | 450 | 450 | 2025 | 3075 | 0.62 | 1523.39 | G300E | 6226875 | 48.86 | G300E | 0 | 0
503 | Story18 | C30 | 40 MPa RC Column (45 cm x 45 cm) | Column | 40MPa | Concrete Rectangular | 450 | 450 | 2025 | 3075 | 0.62 | 1523.39 | G300E | 6226875 | 48.86 | G300E | 0 | 0
504 | Story18 | C31 | 40 MPa RC Column (45 cm x 45 cm) | Column | 40MPa | Concrete Rectangular | 450 | 450 | 2025 | 3075 | 0.62 | 1523.39 | G300E | 6801900 | 53.37 | G300E | 0 | 0
505 | Story18 | C32 | 40 MPa RC Column (45 cm x 45 cm) | Column | 40MPa | Concrete Rectangular | 450 | 450 | 2025 | 3075 | 0.62 | 1523.39 | G300E | 6226875 | 48.86 | G300E | 0 | 0
506 | Story18 | C33 | 40 MPa RC Column (45 cm x 45 cm) | Column | 40MPa | Concrete Rectangular | 450 | 450 | 2025 | 3075 | 0.62 | 1523.39 | G300E | 6533350 | 51.26 | G300E | 0 | 0
507 | Story18 | C34 | 40 MPa RC Column (45 cm x 45 cm) | Column | 40MPa | Concrete Rectangular | 450 | 450 | 2025 | 3075 | 0.62 | 1523.39 | G300E | 25409750 | 199.37 | G300E | 0 | 0
508 | Story18 | C35 | 40 MPa RC Column (45 cm x 45 cm) | Column | 40MPa | Concrete Rectangular | 450 | 450 | 2025 | 3075 | 0.62 | 1523.39 | G300E | 21683875 | 170.14 | G300E | 0 | 0
509 | Story18 | C36 | 40 MPa RC Column (45 cm x 45 cm) | Column | 40MPa | Concrete Rectangular | 450 | 450 | 2025 | 3075 | 0.62 | 1523.39 | G300E | 6226875 | 48.86 | G300E | 0 | 0
510 | Story18 | C37 | 40 MPa RC Column (45 cm x 45 cm) | Column | 40MPa | Concrete Rectangular | 450 | 450 | 2025 | 3075 | 0.62 | 1523.39 | G300E | 6226875 | 48.86 | G300E | 0 | 0
511 | Story18 | C38 | 40 MPa RC Column (45 cm x 45 cm) | Column | 40MPa | Concrete Rectangular | 450 | 450 | 2025 | 3075 | 0.62 | 1523.39 | G300E | 21681825 | 170.12 | G300E | 0 | 0
512 | Story18 | C39 | 40 MPa RC Column (45 cm x 45 cm) | Column | 40MPa | Concrete Rectangular | 450 | 450 | 2025 | 3075 | 0.62 | 1523.39 | G300E | 25409750 | 199.37 | G300E | 0 | 0
513 | Story18 | C4 | 40 MPa RC Column (45 cm x 45 cm) | Column | 40MPa | Concrete Rectangular | 450 | 450 | 2025 | 3075 | 0.62 | 1523.39 | G300E | 6226875 | 48.86 | G300E | 0 | 0
514 | Story18 | C40 | 40 MPa RC Column (45 cm x 45 cm) | Column | 40MPa | Concrete Rectangular | 450 | 450 | 2025 | 3075 | 0.62 | 1523.39 | G300E | 6532325 | 51.26 | G300E | 0 | 0
515 | Story18 | C41 | 40 MPa RC Column (45 cm x 45 cm) | Column | 40MPa | Concrete Rectangular | 450 | 450 | 2025 | 3075 | 0.62 | 1523.39 | G300E | 6226875 | 48.86 | G300E | 0 | 0
516 | Story18 | C42 | 40 MPa RC Column (45 cm x 45 cm) | Column | 40MPa | Concrete Rectangular | 450 | 450 | 2025 | 3075 | 0.62 | 1523.39 | G300E | 6632775 | 52.04 | G300E | 0 | 0
517 | Story18 | C43 | 40 MPa RC Column (45 cm x 45 cm) | Column | 40MPa | Concrete Rectangular | 450 | 450 | 2025 | 3075 | 0.62 | 1523.39 | G300E | 6226875 | 48.86 | G300E | 0 | 0
518 | Story18 | C44 | 40 MPa RC Column (45 cm x 45 cm) | Column | 40MPa | Concrete Rectangular | 450 | 450 | 2025 | 3075 | 0.62 | 1523.39 | G300E | 6226875 | 48.86 | G300E | 0 | 0
519 | Story18 | C45 | 40 MPa RC Column (45 cm x 45 cm) | Column | 40MPa | Concrete Rectangular | 450 | 450 | 2025 | 3075 | 0.62 | 1523.39 | G300E | 6226875 | 48.86 | G300E | 0 | 0
520 | Story18 | C46 | 40 MPa RC Column (45 cm x 45 cm) | Column | 40MPa | Concrete Rectangular | 450 | 450 | 2025 | 3075 | 0.62 | 1523.39 | G300E | 6226875 | 48.86 | G300E | 0 | 0
521 | Story18 | C47 | 40 MPa RC Column (45 cm x 45 cm) | Column | 40MPa | Concrete Rectangular | 450 | 450 | 2025 | 3075 | 0.62 | 1523.39 | G300E | 6631750 | 52.04 | G300E | 0 | 0
522 | Story18 | C48 | 40 MPa RC Column (45 cm x 45 cm) | Column | 40MPa | Concrete Rectangular | 450 | 450 | 2025 | 3075 | 0.62 | 1523.39 | G300E | 6226875 | 48.86 | G300E | 0 | 0
523 | Story18 | C5 | 40 MPa RC Column (45 cm x 45 cm) | Column | 40MPa | Concrete Rectangular | 450 | 450 | 2025 | 3075 | 0.62 | 1523.39 | G300E | 6226875 | 48.86 | G300E | 0 | 0
524 | Story18 | C6 | 40 MPa RC Column (45 cm x 45 cm) | Column | 40MPa | Concrete Rectangular | 450 | 450 | 2025 | 3075 | 0.62 | 1523.39 | G300E | 6226875 | 48.86 | G300E | 0 | 0
525 | Story18 | C7 | 40 MPa RC Column (45 cm x 45 cm) | Column | 40MPa | Concrete Rectangular | 450 | 450 | 2025 | 3075 | 0.62 | 1523.39 | G300E | 6631750 | 52.04 | G300E | 0 | 0
526 | Story18 | C8 | 40 MPa RC Column (45 cm x 45 cm) | Column | 40MPa | Concrete Rectangular | 450 | 450 | 2025 | 3075 | 0.62 | 1523.39 | G300E | 6226875 | 48.86 | G300E | 0 | 0
527 | Story18 | C9 | 40 MPa RC Column (45 cm x 45 cm) | Column | 40MPa | Concrete Rectangular | 450 | 450 | 2025 | 3075 | 0.62 | 1523.39 | G300E | 6516950 | 51.13 | G300E | 0 | 0
528 | Story19 | C1 | 40 MPa RC Column (40 cm x 40 cm) | Column | 40MPa | Concrete Rectangular | 400 | 400 | 1600 | 3050 | 0.49 | 1193.88 | G300E | 4880000 | 38.29 | G300E | 0 | 0
529 | Story19 | C10 | 40 MPa RC Column (40 cm x 40 cm) | Column | 40MPa | Concrete Rectangular | 400 | 400 | 1600 | 3050 | 0.49 | 1193.88 | G300E | 30111633.33 | 236.27 | G300E | 0 | 0
530 | Story19 | C11 | 40 MPa RC Column (40 cm x 40 cm) | Column | 40MPa | Concrete Rectangular | 400 | 400 | 1600 | 3050 | 0.49 | 1193.88 | G300E | 26813566.67 | 210.39 | G300E | 0 | 0
531 | Story19 | C12 | 40 MPa RC Column (40 cm x 40 cm) | Column | 40MPa | Concrete Rectangular | 400 | 400 | 1600 | 3050 | 0.49 | 1193.88 | G300E | 4880000 | 38.29 | G300E | 0 | 0
532 | Story19 | C13 | 40 MPa RC Column (40 cm x 40 cm) | Column | 40MPa | Concrete Rectangular | 400 | 400 | 1600 | 3050 | 0.49 | 1193.88 | G300E | 4880000 | 38.29 | G300E | 0 | 0
533 | Story19 | C14 | 40 MPa RC Column (40 cm x 40 cm) | Column | 40MPa | Concrete Rectangular | 400 | 400 | 1600 | 3050 | 0.49 | 1193.88 | G300E | 26721050 | 209.66 | G300E | 0 | 0
534 | Story19 | C15 | 40 MPa RC Column (40 cm x 40 cm) | Column | 40MPa | Concrete Rectangular | 400 | 400 | 1600 | 3050 | 0.49 | 1193.88 | G300E | 30139083.33 | 236.48 | G300E | 0 | 0
535 | Story19 | C16 | 40 MPa RC Column (40 cm x 40 cm) | Column | 40MPa | Concrete Rectangular | 400 | 400 | 1600 | 3050 | 0.49 | 1193.88 | G300E | 9625800 | 75.53 | G300E | 0 | 0
536 | Story19 | C17 | 40 MPa RC Column (40 cm x 40 cm) | Column | 40MPa | Concrete Rectangular | 400 | 400 | 1600 | 3050 | 0.49 | 1193.88 | G300E | 6063400 | 47.58 | G300E | 0 | 0
537 | Story19 | C18 | 40 MPa RC Column (40 cm x 40 cm) | Column | 40MPa | Concrete Rectangular | 400 | 400 | 1600 | 3050 | 0.49 | 1193.88 | G300E | 9337066.67 | 73.26 | G300E | 0 | 0
538 | Story19 | C19 | 40 MPa RC Column (40 cm x 40 cm) | Column | 40MPa | Concrete Rectangular | 400 | 400 | 1600 | 3050 | 0.49 | 1193.88 | G300E | 4880000 | 38.29 | G300E | 0 | 0
539 | Story19 | C2 | 40 MPa RC Column (40 cm x 40 cm) | Column | 40MPa | Concrete Rectangular | 400 | 400 | 1600 | 3050 | 0.49 | 1193.88 | G300E | 9826083.33 | 77.1 | G300E | 0 | 0
540 | Story19 | C22 | 40 MPa RC Column (40 cm x 40 cm) | Column | 40MPa | Concrete Rectangular | 400 | 400 | 1600 | 3050 | 0.49 | 1193.88 | G300E | 4880000 | 38.29 | G300E | 0 | 0
541 | Story19 | C23 | 40 MPa RC Column (40 cm x 40 cm) | Column | 40MPa | Concrete Rectangular | 400 | 400 | 1600 | 3050 | 0.49 | 1193.88 | G300E | 9346216.67 | 73.33 | G300E | 0 | 0
542 | Story19 | C24 | 40 MPa RC Column (40 cm x 40 cm) | Column | 40MPa | Concrete Rectangular | 400 | 400 | 1600 | 3050 | 0.49 | 1193.88 | G300E | 6064416.67 | 47.58 | G300E | 0 | 0
543 | Story19 | C25 | 40 MPa RC Column (40 cm x 40 cm) | Column | 40MPa | Concrete Rectangular | 400 | 400 | 1600 | 3050 | 0.49 | 1193.88 | G300E | 6066450 | 47.6 | G300E | 0 | 0
544 | Story19 | C26 | 40 MPa RC Column (40 cm x 40 cm) | Column | 40MPa | Concrete Rectangular | 400 | 400 | 1600 | 3050 | 0.49 | 1193.88 | G300E | 9345200 | 73.33 | G300E | 0 | 0
545 | Story19 | C27 | 40 MPa RC Column (40 cm x 40 cm) | Column | 40MPa | Concrete Rectangular | 400 | 400 | 1600 | 3050 | 0.49 | 1193.88 | G300E | 4880000 | 38.29 | G300E | 0 | 0
546 | Story19 | C3 | 40 MPa RC Column (40 cm x 40 cm) | Column | 40MPa | Concrete Rectangular | 400 | 400 | 1600 | 3050 | 0.49 | 1193.88 | G300E | 8171966.67 | 64.12 | G300E | 0 | 0
547 | Story19 | C30 | 40 MPa RC Column (40 cm x 40 cm) | Column | 40MPa | Concrete Rectangular | 400 | 400 | 1600 | 3050 | 0.49 | 1193.88 | G300E | 4880000 | 38.29 | G300E | 0 | 0
548 | Story19 | C31 | 40 MPa RC Column (40 cm x 40 cm) | Column | 40MPa | Concrete Rectangular | 400 | 400 | 1600 | 3050 | 0.49 | 1193.88 | G300E | 9346216.67 | 73.33 | G300E | 0 | 0
549 | Story19 | C32 | 40 MPa RC Column (40 cm x 40 cm) | Column | 40MPa | Concrete Rectangular | 400 | 400 | 1600 | 3050 | 0.49 | 1193.88 | G300E | 6064416.67 | 47.58 | G300E | 0 | 0
550 | Story19 | C33 | 40 MPa RC Column (40 cm x 40 cm) | Column | 40MPa | Concrete Rectangular | 400 | 400 | 1600 | 3050 | 0.49 | 1193.88 | G300E | 9628850 | 75.55 | G300E | 0 | 0
551 | Story19 | C34 | 40 MPa RC Column (40 cm x 40 cm) | Column | 40MPa | Concrete Rectangular | 400 | 400 | 1600 | 3050 | 0.49 | 1193.88 | G300E | 30141116.67 | 236.5 | G300E | 0 | 0
552 | Story19 | C35 | 40 MPa RC Column (40 cm x 40 cm) | Column | 40MPa | Concrete Rectangular | 400 | 400 | 1600 | 3050 | 0.49 | 1193.88 | G300E | 26724100 | 209.69 | G300E | 0 | 0
553 | Story19 | C36 | 40 MPa RC Column (40 cm x 40 cm) | Column | 40MPa | Concrete Rectangular | 400 | 400 | 1600 | 3050 | 0.49 | 1193.88 | G300E | 4880000 | 38.29 | G300E | 0 | 0
554 | Story19 | C37 | 40 MPa RC Column (40 cm x 40 cm) | Column | 40MPa | Concrete Rectangular | 400 | 400 | 1600 | 3050 | 0.49 | 1193.88 | G300E | 4880000 | 38.29 | G300E | 0 | 0
555 | Story19 | C38 | 40 MPa RC Column (40 cm x 40 cm) | Column | 40MPa | Concrete Rectangular | 400 | 400 | 1600 | 3050 | 0.49 | 1193.88 | G300E | 26721050 | 209.66 | G300E | 0 | 0
556 | Story19 | C39 | 40 MPa RC Column (40 cm x 40 cm) | Column | 40MPa | Concrete Rectangular | 400 | 400 | 1600 | 3050 | 0.49 | 1193.88 | G300E | 30140100 | 236.49 | G300E | 0 | 0
557 | Story19 | C4 | 40 MPa RC Column (40 cm x 40 cm) | Column | 40MPa | Concrete Rectangular | 400 | 400 | 1600 | 3050 | 0.49 | 1193.88 | G300E | 4880000 | 38.29 | G300E | 0 | 0
558 | Story19 | C40 | 40 MPa RC Column (40 cm x 40 cm) | Column | 40MPa | Concrete Rectangular | 400 | 400 | 1600 | 3050 | 0.49 | 1193.88 | G300E | 9627833.33 | 75.54 | G300E | 0 | 0
559 | Story19 | C41 | 40 MPa RC Column (40 cm x 40 cm) | Column | 40MPa | Concrete Rectangular | 400 | 400 | 1600 | 3050 | 0.49 | 1193.88 | G300E | 4880000 | 38.29 | G300E | 0 | 0
560 | Story19 | C42 | 40 MPa RC Column (40 cm x 40 cm) | Column | 40MPa | Concrete Rectangular | 400 | 400 | 1600 | 3050 | 0.49 | 1193.88 | G300E | 9645116.67 | 75.68 | G300E | 0 | 0
561 | Story19 | C43 | 40 MPa RC Column (40 cm x 40 cm) | Column | 40MPa | Concrete Rectangular | 400 | 400 | 1600 | 3050 | 0.49 | 1193.88 | G300E | 8177050 | 64.16 | G300E | 0 | 0
562 | Story19 | C44 | 40 MPa RC Column (40 cm x 40 cm) | Column | 40MPa | Concrete Rectangular | 400 | 400 | 1600 | 3050 | 0.49 | 1193.88 | G300E | 4880000 | 38.29 | G300E | 0 | 0
563 | Story19 | C45 | 40 MPa RC Column (40 cm x 40 cm) | Column | 40MPa | Concrete Rectangular | 400 | 400 | 1600 | 3050 | 0.49 | 1193.88 | G300E | 4880000 | 38.29 | G300E | 0 | 0
564 | Story19 | C46 | 40 MPa RC Column (40 cm x 40 cm) | Column | 40MPa | Concrete Rectangular | 400 | 400 | 1600 | 3050 | 0.49 | 1193.88 | G300E | 8176033.33 | 64.15 | G300E | 0 | 0
565 | Story19 | C47 | 40 MPa RC Column (40 cm x 40 cm) | Column | 40MPa | Concrete Rectangular | 400 | 400 | 1600 | 3050 | 0.49 | 1193.88 | G300E | 9644100 | 75.67 | G300E | 0 | 0
566 | Story19 | C48 | 40 MPa RC Column (40 cm x 40 cm) | Column | 40MPa | Concrete Rectangular | 400 | 400 | 1600 | 3050 | 0.49 | 1193.88 | G300E | 4880000 | 38.29 | G300E | 0 | 0
567 | Story19 | C5 | 40 MPa RC Column (40 cm x 40 cm) | Column | 40MPa | Concrete Rectangular | 400 | 400 | 1600 | 3050 | 0.49 | 1193.88 | G300E | 4880000 | 38.29 | G300E | 0 | 0
568 | Story19 | C6 | 40 MPa RC Column (40 cm x 40 cm) | Column | 40MPa | Concrete Rectangular | 400 | 400 | 1600 | 3050 | 0.49 | 1193.88 | G300E | 8175016.67 | 64.14 | G300E | 0 | 0
569 | Story19 | C7 | 40 MPa RC Column (40 cm x 40 cm) | Column | 40MPa | Concrete Rectangular | 400 | 400 | 1600 | 3050 | 0.49 | 1193.88 | G300E | 9644100 | 75.67 | G300E | 0 | 0
570 | Story19 | C8 | 40 MPa RC Column (40 cm x 40 cm) | Column | 40MPa | Concrete Rectangular | 400 | 400 | 1600 | 3050 | 0.49 | 1193.88 | G300E | 4880000 | 38.29 | G300E | 0 | 0
571 | Story19 | C9 | 40 MPa RC Column (40 cm x 40 cm) | Column | 40MPa | Concrete Rectangular | 400 | 400 | 1600 | 3050 | 0.49 | 1193.88 | G300E | 9605466.67 | 75.37 | G300E | 0 | 0
572 | Story2 | C1 | 40 MPa RC Column (72.5 cm x 72.5 cm) | Column | 40MPa | Concrete Rectangular | 725 | 725 | 5256.3 | 3175 | 1.67 | 4082.84 | G300E | 16687800 | 130.94 | G300E | 0 | 0
573 | Story2 | C10 | 40 MPa RC Column (72.5 cm x 72.5 cm) | Column | 40MPa | Concrete Rectangular | 725 | 725 | 5256.3 | 3175 | 1.67 | 4082.84 | G300E | 108885566.67 | 854.36 | G300E | 0 | 0
574 | Story2 | C11 | 40 MPa RC Column (72.5 cm x 72.5 cm) | Column | 40MPa | Concrete Rectangular | 725 | 725 | 5256.3 | 3175 | 1.67 | 4082.84 | G300E | 103442558.33 | 811.65 | G300E | 0 | 0
575 | Story2 | C12 | 40 MPa RC Column (72.5 cm x 72.5 cm) | Column | 40MPa | Concrete Rectangular | 725 | 725 | 5256.3 | 3175 | 1.67 | 4082.84 | G300E | 41312041.67 | 324.15 | G300E | 0 | 0
576 | Story2 | C13 | 40 MPa RC Column (72.5 cm x 72.5 cm) | Column | 40MPa | Concrete Rectangular | 725 | 725 | 5256.3 | 3175 | 1.67 | 4082.84 | G300E | 41546991.67 | 325.99 | G300E | 0 | 0
577 | Story2 | C14 | 40 MPa RC Column (72.5 cm x 72.5 cm) | Column | 40MPa | Concrete Rectangular | 725 | 725 | 5256.3 | 3175 | 1.67 | 4082.84 | G300E | 102588483.33 | 804.95 | G300E | 0 | 0
578 | Story2 | C15 | 40 MPa RC Column (72.5 cm x 72.5 cm) | Column | 40MPa | Concrete Rectangular | 725 | 725 | 5256.3 | 3175 | 1.67 | 4082.84 | G300E | 109513158.33 | 859.28 | G300E | 0 | 0
579 | Story2 | C16 | 40 MPa RC Column (72.5 cm x 72.5 cm) | Column | 40MPa | Concrete Rectangular | 725 | 725 | 5256.3 | 3175 | 1.67 | 4082.84 | G300E | 16687800 | 130.94 | G300E | 0 | 0
580 | Story2 | C17 | 40 MPa RC Column (72.5 cm x 72.5 cm) | Column | 40MPa | Concrete Rectangular | 725 | 725 | 5256.3 | 3175 | 1.67 | 4082.84 | G300E | 16687800 | 130.94 | G300E | 0 | 0
581 | Story2 | C18 | 40 MPa RC Column (72.5 cm x 72.5 cm) | Column | 40MPa | Concrete Rectangular | 725 | 725 | 5256.3 | 3175 | 1.67 | 4082.84 | G300E | 65115016.67 | 510.92 | G300E | 0 | 0
582 | Story2 | C19 | 40 MPa RC Column (72.5 cm x 72.5 cm) | Column | 40MPa | Concrete Rectangular | 725 | 725 | 5256.3 | 3175 | 1.67 | 4082.84 | G300E | 49445333.33 | 387.97 | G300E | 0 | 0
583 | Story2 | C2 | 40 MPa RC Column (72.5 cm x 72.5 cm) | Column | 40MPa | Concrete Rectangular | 725 | 725 | 5256.3 | 3175 | 1.67 | 4082.84 | G300E | 16687800 | 130.94 | G300E | 0 | 0
584 | Story2 | C22 | 40 MPa RC Column (72.5 cm x 72.5 cm) | Column | 40MPa | Concrete Rectangular | 725 | 725 | 5256.3 | 3175 | 1.67 | 4082.84 | G300E | 49688750 | 389.88 | G300E | 0 | 0
585 | Story2 | C23 | 40 MPa RC Column (72.5 cm x 72.5 cm) | Column | 40MPa | Concrete Rectangular | 725 | 725 | 5256.3 | 3175 | 1.67 | 4082.84 | G300E | 65159466.67 | 511.27 | G300E | 0 | 0
586 | Story2 | C24 | 40 MPa RC Column (72.5 cm x 72.5 cm) | Column | 40MPa | Concrete Rectangular | 725 | 725 | 5256.3 | 3175 | 1.67 | 4082.84 | G300E | 16687800 | 130.94 | G300E | 0 | 0
587 | Story2 | C25 | 40 MPa RC Column (72.5 cm x 72.5 cm) | Column | 40MPa | Concrete Rectangular | 725 | 725 | 5256.3 | 3175 | 1.67 | 4082.84 | G300E | 16687800 | 130.94 | G300E | 0 | 0
588 | Story2 | C26 | 40 MPa RC Column (72.5 cm x 72.5 cm) | Column | 40MPa | Concrete Rectangular | 725 | 725 | 5256.3 | 3175 | 1.67 | 4082.84 | G300E | 65162641.67 | 511.29 | G300E | 0 | 0
589 | Story2 | C27 | 40 MPa RC Column (72.5 cm x 72.5 cm) | Column | 40MPa | Concrete Rectangular | 725 | 725 | 5256.3 | 3175 | 1.67 | 4082.84 | G300E | 49696158.33 | 389.93 | G300E | 0 | 0
590 | Story2 | C3 | 40 MPa RC Column (72.5 cm x 72.5 cm) | Column | 40MPa | Concrete Rectangular | 725 | 725 | 5256.3 | 3175 | 1.67 | 4082.84 | G300E | 16687800 | 130.94 | G300E | 0 | 0
591 | Story2 | C30 | 40 MPa RC Column (72.5 cm x 72.5 cm) | Column | 40MPa | Concrete Rectangular | 725 | 725 | 5256.3 | 3175 | 1.67 | 4082.84 | G300E | 49689808.33 | 389.88 | G300E | 0 | 0
592 | Story2 | C31 | 40 MPa RC Column (72.5 cm x 72.5 cm) | Column | 40MPa | Concrete Rectangular | 725 | 725 | 5256.3 | 3175 | 1.67 | 4082.84 | G300E | 65162641.67 | 511.29 | G300E | 0 | 0
593 | Story2 | C32 | 40 MPa RC Column (72.5 cm x 72.5 cm) | Column | 40MPa | Concrete Rectangular | 725 | 725 | 5256.3 | 3175 | 1.67 | 4082.84 | G300E | 16687800 | 130.94 | G300E | 0 | 0
594 | Story2 | C33 | 40 MPa RC Column (72.5 cm x 72.5 cm) | Column | 40MPa | Concrete Rectangular | 725 | 725 | 5256.3 | 3175 | 1.67 | 4082.84 | G300E | 16687800 | 130.94 | G300E | 0 | 0
595 | Story2 | C34 | 40 MPa RC Column (72.5 cm x 72.5 cm) | Column | 40MPa | Concrete Rectangular | 725 | 725 | 5256.3 | 3175 | 1.67 | 4082.84 | G300E | 109515275 | 859.3 | G300E | 0 | 0
596 | Story2 | C35 | 40 MPa RC Column (72.5 cm x 72.5 cm) | Column | 40MPa | Concrete Rectangular | 725 | 725 | 5256.3 | 3175 | 1.67 | 4082.84 | G300E | 102594833.33 | 805 | G300E | 0 | 0
597 | Story2 | C36 | 40 MPa RC Column (72.5 cm x 72.5 cm) | Column | 40MPa | Concrete Rectangular | 725 | 725 | 5256.3 | 3175 | 1.67 | 4082.84 | G300E | 41566041.67 | 326.14 | G300E | 0 | 0
598 | Story2 | C37 | 40 MPa RC Column (72.5 cm x 72.5 cm) | Column | 40MPa | Concrete Rectangular | 725 | 725 | 5256.3 | 3175 | 1.67 | 4082.84 | G300E | 41556516.67 | 326.07 | G300E | 0 | 0
599 | Story2 | C38 | 40 MPa RC Column (72.5 cm x 72.5 cm) | Column | 40MPa | Concrete Rectangular | 725 | 725 | 5256.3 | 3175 | 1.67 | 4082.84 | G300E | 102590600 | 804.96 | G300E | 0 | 0
600 | Story2 | C39 | 40 MPa RC Column (72.5 cm x 72.5 cm) | Column | 40MPa | Concrete Rectangular | 725 | 725 | 5256.3 | 3175 | 1.67 | 4082.84 | G300E | 109514216.67 | 859.29 | G300E | 0 | 0
601 | Story2 | C4 | 40 MPa RC Column (72.5 cm x 72.5 cm) | Column | 40MPa | Concrete Rectangular | 725 | 725 | 5256.3 | 3175 | 1.67 | 4082.84 | G300E | 16687800 | 130.94 | G300E | 0 | 0
602 | Story2 | C40 | 40 MPa RC Column (72.5 cm x 72.5 cm) | Column | 40MPa | Concrete Rectangular | 725 | 725 | 5256.3 | 3175 | 1.67 | 4082.84 | G300E | 16687800 | 130.94 | G300E | 0 | 0
603 | Story2 | C41 | 40 MPa RC Column (72.5 cm x 72.5 cm) | Column | 40MPa | Concrete Rectangular | 725 | 725 | 5256.3 | 3175 | 1.67 | 4082.84 | G300E | 16687800 | 130.94 | G300E | 0 | 0
604 | Story2 | C42 | 40 MPa RC Column (72.5 cm x 72.5 cm) | Column | 40MPa | Concrete Rectangular | 725 | 725 | 5256.3 | 3175 | 1.67 | 4082.84 | G300E | 16687800 | 130.94 | G300E | 0 | 0
605 | Story2 | C43 | 40 MPa RC Column (72.5 cm x 72.5 cm) | Column | 40MPa | Concrete Rectangular | 725 | 725 | 5256.3 | 3175 | 1.67 | 4082.84 | G300E | 16687800 | 130.94 | G300E | 0 | 0
606 | Story2 | C44 | 40 MPa RC Column (72.5 cm x 72.5 cm) | Column | 40MPa | Concrete Rectangular | 725 | 725 | 5256.3 | 3175 | 1.67 | 4082.84 | G300E | 16687800 | 130.94 | G300E | 0 | 0
607 | Story2 | C45 | 40 MPa RC Column (72.5 cm x 72.5 cm) | Column | 40MPa | Concrete Rectangular | 725 | 725 | 5256.3 | 3175 | 1.67 | 4082.84 | G300E | 16687800 | 130.94 | G300E | 0 | 0
608 | Story2 | C46 | 40 MPa RC Column (72.5 cm x 72.5 cm) | Column | 40MPa | Concrete Rectangular | 725 | 725 | 5256.3 | 3175 | 1.67 | 4082.84 | G300E | 16687800 | 130.94 | G300E | 0 | 0
609 | Story2 | C47 | 40 MPa RC Column (72.5 cm x 72.5 cm) | Column | 40MPa | Concrete Rectangular | 725 | 725 | 5256.3 | 3175 | 1.67 | 4082.84 | G300E | 16687800 | 130.94 | G300E | 0 | 0
610 | Story2 | C48 | 40 MPa RC Column (72.5 cm x 72.5 cm) | Column | 40MPa | Concrete Rectangular | 725 | 725 | 5256.3 | 3175 | 1.67 | 4082.84 | G300E | 16687800 | 130.94 | G300E | 0 | 0
611 | Story2 | C5 | 40 MPa RC Column (72.5 cm x 72.5 cm) | Column | 40MPa | Concrete Rectangular | 725 | 725 | 5256.3 | 3175 | 1.67 | 4082.84 | G300E | 16687800 | 130.94 | G300E | 0 | 0
612 | Story2 | C6 | 40 MPa RC Column (72.5 cm x 72.5 cm) | Column | 40MPa | Concrete Rectangular | 725 | 725 | 5256.3 | 3175 | 1.67 | 4082.84 | G300E | 16687800 | 130.94 | G300E | 0 | 0
613 | Story2 | C7 | 40 MPa RC Column (72.5 cm x 72.5 cm) | Column | 40MPa | Concrete Rectangular | 725 | 725 | 5256.3 | 3175 | 1.67 | 4082.84 | G300E | 16687800 | 130.94 | G300E | 0 | 0
614 | Story2 | C8 | 40 MPa RC Column (72.5 cm x 72.5 cm) | Column | 40MPa | Concrete Rectangular | 725 | 725 | 5256.3 | 3175 | 1.67 | 4082.84 | G300E | 16687800 | 130.94 | G300E | 0 | 0
615 | Story2 | C9 | 40 MPa RC Column (72.5 cm x 72.5 cm) | Column | 40MPa | Concrete Rectangular | 725 | 725 | 5256.3 | 3175 | 1.67 | 4082.84 | G300E | 16687800 | 130.94 | G300E | 0 | 0
616 | Story20 | C1 | 40 MPa RC Column (40 cm x 40 cm) | Column | 40MPa | Concrete Rectangular | 400 | 400 | 1600 | 3050 | 0.49 | 1193.88 | G300E | 4880000 | 38.29 | G300E | 0 | 0
617 | Story20 | C10 | 40 MPa RC Column (40 cm x 40 cm) | Column | 40MPa | Concrete Rectangular | 400 | 400 | 1600 | 3050 | 0.49 | 1193.88 | G300E | 18152583.33 | 142.43 | G300E | 0 | 0
618 | Story20 | C11 | 40 MPa RC Column (40 cm x 40 cm) | Column | 40MPa | Concrete Rectangular | 400 | 400 | 1600 | 3050 | 0.49 | 1193.88 | G300E | 14879933.33 | 116.75 | G300E | 0 | 0
619 | Story20 | C12 | 40 MPa RC Column (40 cm x 40 cm) | Column | 40MPa | Concrete Rectangular | 400 | 400 | 1600 | 3050 | 0.49 | 1193.88 | G300E | 4880000 | 38.29 | G300E | 0 | 0
620 | Story20 | C13 | 40 MPa RC Column (40 cm x 40 cm) | Column | 40MPa | Concrete Rectangular | 400 | 400 | 1600 | 3050 | 0.49 | 1193.88 | G300E | 4880000 | 38.29 | G300E | 0 | 0
621 | Story20 | C14 | 40 MPa RC Column (40 cm x 40 cm) | Column | 40MPa | Concrete Rectangular | 400 | 400 | 1600 | 3050 | 0.49 | 1193.88 | G300E | 14799616.67 | 116.12 | G300E | 0 | 0
622 | Story20 | C15 | 40 MPa RC Column (40 cm x 40 cm) | Column | 40MPa | Concrete Rectangular | 400 | 400 | 1600 | 3050 | 0.49 | 1193.88 | G300E | 18169866.67 | 142.57 | G300E | 0 | 0
623 | Story20 | C16 | 40 MPa RC Column (40 cm x 40 cm) | Column | 40MPa | Concrete Rectangular | 400 | 400 | 1600 | 3050 | 0.49 | 1193.88 | G300E | 7187833.33 | 56.4 | G300E | 0 | 0
624 | Story20 | C17 | 40 MPa RC Column (40 cm x 40 cm) | Column | 40MPa | Concrete Rectangular | 400 | 400 | 1600 | 3050 | 0.49 | 1193.88 | G300E | 4880000 | 38.29 | G300E | 0 | 0
625 | Story20 | C18 | 40 MPa RC Column (40 cm x 40 cm) | Column | 40MPa | Concrete Rectangular | 400 | 400 | 1600 | 3050 | 0.49 | 1193.88 | G300E | 4880000 | 38.29 | G300E | 0 | 0
626 | Story20 | C19 | 40 MPa RC Column (40 cm x 40 cm) | Column | 40MPa | Concrete Rectangular | 400 | 400 | 1600 | 3050 | 0.49 | 1193.88 | G300E | 4880000 | 38.29 | G300E | 0 | 0
627 | Story20 | C2 | 40 MPa RC Column (40 cm x 40 cm) | Column | 40MPa | Concrete Rectangular | 400 | 400 | 1600 | 3050 | 0.49 | 1193.88 | G300E | 7716500 | 60.55 | G300E | 0 | 0
628 | Story20 | C22 | 40 MPa RC Column (40 cm x 40 cm) | Column | 40MPa | Concrete Rectangular | 400 | 400 | 1600 | 3050 | 0.49 | 1193.88 | G300E | 4880000 | 38.29 | G300E | 0 | 0
629 | Story20 | C23 | 40 MPa RC Column (40 cm x 40 cm) | Column | 40MPa | Concrete Rectangular | 400 | 400 | 1600 | 3050 | 0.49 | 1193.88 | G300E | 4880000 | 38.29 | G300E | 0 | 0
630 | Story20 | C24 | 40 MPa RC Column (40 cm x 40 cm) | Column | 40MPa | Concrete Rectangular | 400 | 400 | 1600 | 3050 | 0.49 | 1193.88 | G300E | 4880000 | 38.29 | G300E | 0 | 0
631 | Story20 | C25 | 40 MPa RC Column (40 cm x 40 cm) | Column | 40MPa | Concrete Rectangular | 400 | 400 | 1600 | 3050 | 0.49 | 1193.88 | G300E | 4880000 | 38.29 | G300E | 0 | 0
632 | Story20 | C26 | 40 MPa RC Column (40 cm x 40 cm) | Column | 40MPa | Concrete Rectangular | 400 | 400 | 1600 | 3050 | 0.49 | 1193.88 | G300E | 4880000 | 38.29 | G300E | 0 | 0
633 | Story20 | C27 | 40 MPa RC Column (40 cm x 40 cm) | Column | 40MPa | Concrete Rectangular | 400 | 400 | 1600 | 3050 | 0.49 | 1193.88 | G300E | 4880000 | 38.29 | G300E | 0 | 0
634 | Story20 | C3 | 40 MPa RC Column (40 cm x 40 cm) | Column | 40MPa | Concrete Rectangular | 400 | 400 | 1600 | 3050 | 0.49 | 1193.88 | G300E | 6833016.67 | 53.61 | G300E | 0 | 0
635 | Story20 | C30 | 40 MPa RC Column (40 cm x 40 cm) | Column | 40MPa | Concrete Rectangular | 400 | 400 | 1600 | 3050 | 0.49 | 1193.88 | G300E | 4880000 | 38.29 | G300E | 0 | 0
636 | Story20 | C31 | 40 MPa RC Column (40 cm x 40 cm) | Column | 40MPa | Concrete Rectangular | 400 | 400 | 1600 | 3050 | 0.49 | 1193.88 | G300E | 4880000 | 38.29 | G300E | 0 | 0
637 | Story20 | C32 | 40 MPa RC Column (40 cm x 40 cm) | Column | 40MPa | Concrete Rectangular | 400 | 400 | 1600 | 3050 | 0.49 | 1193.88 | G300E | 4880000 | 38.29 | G300E | 0 | 0
638 | Story20 | C33 | 40 MPa RC Column (40 cm x 40 cm) | Column | 40MPa | Concrete Rectangular | 400 | 400 | 1600 | 3050 | 0.49 | 1193.88 | G300E | 7188850 | 56.41 | G300E | 0 | 0
639 | Story20 | C34 | 40 MPa RC Column (40 cm x 40 cm) | Column | 40MPa | Concrete Rectangular | 400 | 400 | 1600 | 3050 | 0.49 | 1193.88 | G300E | 18171900 | 142.58 | G300E | 0 | 0
640 | Story20 | C35 | 40 MPa RC Column (40 cm x 40 cm) | Column | 40MPa | Concrete Rectangular | 400 | 400 | 1600 | 3050 | 0.49 | 1193.88 | G300E | 14801650 | 116.14 | G300E | 0 | 0
641 | Story20 | C36 | 40 MPa RC Column (40 cm x 40 cm) | Column | 40MPa | Concrete Rectangular | 400 | 400 | 1600 | 3050 | 0.49 | 1193.88 | G300E | 4880000 | 38.29 | G300E | 0 | 0
642 | Story20 | C37 | 40 MPa RC Column (40 cm x 40 cm) | Column | 40MPa | Concrete Rectangular | 400 | 400 | 1600 | 3050 | 0.49 | 1193.88 | G300E | 4880000 | 38.29 | G300E | 0 | 0
643 | Story20 | C38 | 40 MPa RC Column (40 cm x 40 cm) | Column | 40MPa | Concrete Rectangular | 400 | 400 | 1600 | 3050 | 0.49 | 1193.88 | G300E | 14799616.67 | 116.12 | G300E | 0 | 0
644 | Story20 | C39 | 40 MPa RC Column (40 cm x 40 cm) | Column | 40MPa | Concrete Rectangular | 400 | 400 | 1600 | 3050 | 0.49 | 1193.88 | G300E | 18170883.33 | 142.58 | G300E | 0 | 0
645 | Story20 | C4 | 40 MPa RC Column (40 cm x 40 cm) | Column | 40MPa | Concrete Rectangular | 400 | 400 | 1600 | 3050 | 0.49 | 1193.88 | G300E | 4880000 | 38.29 | G300E | 0 | 0
646 | Story20 | C40 | 40 MPa RC Column (40 cm x 40 cm) | Column | 40MPa | Concrete Rectangular | 400 | 400 | 1600 | 3050 | 0.49 | 1193.88 | G300E | 7188850 | 56.41 | G300E | 0 | 0
647 | Story20 | C41 | 40 MPa RC Column (40 cm x 40 cm) | Column | 40MPa | Concrete Rectangular | 400 | 400 | 1600 | 3050 | 0.49 | 1193.88 | G300E | 4880000 | 38.29 | G300E | 0 | 0
648 | Story20 | C42 | 40 MPa RC Column (40 cm x 40 cm) | Column | 40MPa | Concrete Rectangular | 400 | 400 | 1600 | 3050 | 0.49 | 1193.88 | G300E | 7541633.33 | 59.17 | G300E | 0 | 0
649 | Story20 | C43 | 40 MPa RC Column (40 cm x 40 cm) | Column | 40MPa | Concrete Rectangular | 400 | 400 | 1600 | 3050 | 0.49 | 1193.88 | G300E | 6826916.67 | 53.57 | G300E | 0 | 0
650 | Story20 | C44 | 40 MPa RC Column (40 cm x 40 cm) | Column | 40MPa | Concrete Rectangular | 400 | 400 | 1600 | 3050 | 0.49 | 1193.88 | G300E | 4880000 | 38.29 | G300E | 0 | 0
651 | Story20 | C45 | 40 MPa RC Column (40 cm x 40 cm) | Column | 40MPa | Concrete Rectangular | 400 | 400 | 1600 | 3050 | 0.49 | 1193.88 | G300E | 4880000 | 38.29 | G300E | 0 | 0
652 | Story20 | C46 | 40 MPa RC Column (40 cm x 40 cm) | Column | 40MPa | Concrete Rectangular | 400 | 400 | 1600 | 3050 | 0.49 | 1193.88 | G300E | 6825900 | 53.56 | G300E | 0 | 0
653 | Story20 | C47 | 40 MPa RC Column (40 cm x 40 cm) | Column | 40MPa | Concrete Rectangular | 400 | 400 | 1600 | 3050 | 0.49 | 1193.88 | G300E | 7540616.67 | 59.17 | G300E | 0 | 0
654 | Story20 | C48 | 40 MPa RC Column (40 cm x 40 cm) | Column | 40MPa | Concrete Rectangular | 400 | 400 | 1600 | 3050 | 0.49 | 1193.88 | G300E | 4880000 | 38.29 | G300E | 0 | 0
655 | Story20 | C5 | 40 MPa RC Column (40 cm x 40 cm) | Column | 40MPa | Concrete Rectangular | 400 | 400 | 1600 | 3050 | 0.49 | 1193.88 | G300E | 4880000 | 38.29 | G300E | 0 | 0
656 | Story20 | C6 | 40 MPa RC Column (40 cm x 40 cm) | Column | 40MPa | Concrete Rectangular | 400 | 400 | 1600 | 3050 | 0.49 | 1193.88 | G300E | 6825900 | 53.56 | G300E | 0 | 0
657 | Story20 | C7 | 40 MPa RC Column (40 cm x 40 cm) | Column | 40MPa | Concrete Rectangular | 400 | 400 | 1600 | 3050 | 0.49 | 1193.88 | G300E | 7541633.33 | 59.17 | G300E | 0 | 0
658 | Story20 | C8 | 40 MPa RC Column (40 cm x 40 cm) | Column | 40MPa | Concrete Rectangular | 400 | 400 | 1600 | 3050 | 0.49 | 1193.88 | G300E | 4880000 | 38.29 | G300E | 0 | 0
659 | Story20 | C9 | 40 MPa RC Column (40 cm x 40 cm) | Column | 40MPa | Concrete Rectangular | 400 | 400 | 1600 | 3050 | 0.49 | 1193.88 | G300E | 7172583.33 | 56.28 | G300E | 0 | 0
660 | Story21 | C1 | 40 MPa RC Column (35 cm x 35 cm) | Column | 40MPa | Concrete Rectangular | 350 | 350 | 1225 | 3050 | 0.37 | 914.07 | G300E | 6194550 | 48.6 | G300E | 0 | 0
661 | Story21 | C10 | 40 MPa RC Column (35 cm x 35 cm) | Column | 40MPa | Concrete Rectangular | 350 | 350 | 1225 | 3050 | 0.37 | 914.07 | G300E | 21182250 | 166.2 | G300E | 0 | 0
662 | Story21 | C11 | 40 MPa RC Column (35 cm x 35 cm) | Column | 40MPa | Concrete Rectangular | 350 | 350 | 1225 | 3050 | 0.37 | 914.07 | G300E | 18394550 | 144.33 | G300E | 0 | 0
663 | Story21 | C12 | 40 MPa RC Column (35 cm x 35 cm) | Column | 40MPa | Concrete Rectangular | 350 | 350 | 1225 | 3050 | 0.37 | 914.07 | G300E | 3736250 | 29.32 | G300E | 0 | 0
664 | Story21 | C13 | 40 MPa RC Column (35 cm x 35 cm) | Column | 40MPa | Concrete Rectangular | 350 | 350 | 1225 | 3050 | 0.37 | 914.07 | G300E | 3736250 | 29.32 | G300E | 0 | 0
665 | Story21 | C14 | 40 MPa RC Column (35 cm x 35 cm) | Column | 40MPa | Concrete Rectangular | 350 | 350 | 1225 | 3050 | 0.37 | 914.07 | G300E | 18335583.33 | 143.87 | G300E | 0 | 0
666 | Story21 | C15 | 40 MPa RC Column (35 cm x 35 cm) | Column | 40MPa | Concrete Rectangular | 350 | 350 | 1225 | 3050 | 0.37 | 914.07 | G300E | 21190383.33 | 166.27 | G300E | 0 | 0
667 | Story21 | C16 | 40 MPa RC Column (35 cm x 35 cm) | Column | 40MPa | Concrete Rectangular | 350 | 350 | 1225 | 3050 | 0.37 | 914.07 | G300E | 12044450 | 94.51 | G300E | 0 | 0
668 | Story21 | C17 | 40 MPa RC Column (35 cm x 35 cm) | Column | 40MPa | Concrete Rectangular | 350 | 350 | 1225 | 3050 | 0.37 | 914.07 | G300E | 8337683.33 | 65.42 | G300E | 0 | 0
669 | Story21 | C18 | 40 MPa RC Column (35 cm x 35 cm) | Column | 40MPa | Concrete Rectangular | 350 | 350 | 1225 | 3050 | 0.37 | 914.07 | G300E | 3736250 | 29.32 | G300E | 0 | 0
670 | Story21 | C19 | 40 MPa RC Column (35 cm x 35 cm) | Column | 40MPa | Concrete Rectangular | 350 | 350 | 1225 | 3050 | 0.37 | 914.07 | G300E | 3736250 | 29.32 | G300E | 0 | 0
671 | Story21 | C2 | 40 MPa RC Column (35 cm x 35 cm) | Column | 40MPa | Concrete Rectangular | 350 | 350 | 1225 | 3050 | 0.37 | 914.07 | G300E | 12821183.33 | 100.6 | G300E | 0 | 0
672 | Story21 | C22 | 40 MPa RC Column (35 cm x 35 cm) | Column | 40MPa | Concrete Rectangular | 350 | 350 | 1225 | 3050 | 0.37 | 914.07 | G300E | 3736250 | 29.32 | G300E | 0 | 0
673 | Story21 | C23 | 40 MPa RC Column (35 cm x 35 cm) | Column | 40MPa | Concrete Rectangular | 350 | 350 | 1225 | 3050 | 0.37 | 914.07 | G300E | 3736250 | 29.32 | G300E | 0 | 0
674 | Story21 | C24 | 40 MPa RC Column (35 cm x 35 cm) | Column | 40MPa | Concrete Rectangular | 350 | 350 | 1225 | 3050 | 0.37 | 914.07 | G300E | 8339716.67 | 65.44 | G300E | 0 | 0
675 | Story21 | C25 | 40 MPa RC Column (35 cm x 35 cm) | Column | 40MPa | Concrete Rectangular | 350 | 350 | 1225 | 3050 | 0.37 | 914.07 | G300E | 8341750 | 65.45 | G300E | 0 | 0
676 | Story21 | C26 | 40 MPa RC Column (35 cm x 35 cm) | Column | 40MPa | Concrete Rectangular | 350 | 350 | 1225 | 3050 | 0.37 | 914.07 | G300E | 3736250 | 29.32 | G300E | 0 | 0
677 | Story21 | C27 | 40 MPa RC Column (35 cm x 35 cm) | Column | 40MPa | Concrete Rectangular | 350 | 350 | 1225 | 3050 | 0.37 | 914.07 | G300E | 3736250 | 29.32 | G300E | 0 | 0
678 | Story21 | C3 | 40 MPa RC Column (35 cm x 35 cm) | Column | 40MPa | Concrete Rectangular | 350 | 350 | 1225 | 3050 | 0.37 | 914.07 | G300E | 11364300 | 89.17 | G300E | 0 | 0
679 | Story21 | C30 | 40 MPa RC Column (35 cm x 35 cm) | Column | 40MPa | Concrete Rectangular | 350 | 350 | 1225 | 3050 | 0.37 | 914.07 | G300E | 3736250 | 29.32 | G300E | 0 | 0
680 | Story21 | C31 | 40 MPa RC Column (35 cm x 35 cm) | Column | 40MPa | Concrete Rectangular | 350 | 350 | 1225 | 3050 | 0.37 | 914.07 | G300E | 3736250 | 29.32 | G300E | 0 | 0
681 | Story21 | C32 | 40 MPa RC Column (35 cm x 35 cm) | Column | 40MPa | Concrete Rectangular | 350 | 350 | 1225 | 3050 | 0.37 | 914.07 | G300E | 8339716.67 | 65.44 | G300E | 0 | 0
682 | Story21 | C33 | 40 MPa RC Column (35 cm x 35 cm) | Column | 40MPa | Concrete Rectangular | 350 | 350 | 1225 | 3050 | 0.37 | 914.07 | G300E | 12046483.33 | 94.52 | G300E | 0 | 0
683 | Story21 | C34 | 40 MPa RC Column (35 cm x 35 cm) | Column | 40MPa | Concrete Rectangular | 350 | 350 | 1225 | 3050 | 0.37 | 914.07 | G300E | 21191400 | 166.28 | G300E | 0 | 0
684 | Story21 | C35 | 40 MPa RC Column (35 cm x 35 cm) | Column | 40MPa | Concrete Rectangular | 350 | 350 | 1225 | 3050 | 0.37 | 914.07 | G300E | 18335583.33 | 143.87 | G300E | 0 | 0
685 | Story21 | C36 | 40 MPa RC Column (35 cm x 35 cm) | Column | 40MPa | Concrete Rectangular | 350 | 350 | 1225 | 3050 | 0.37 | 914.07 | G300E | 3736250 | 29.32 | G300E | 0 | 0
686 | Story21 | C37 | 40 MPa RC Column (35 cm x 35 cm) | Column | 40MPa | Concrete Rectangular | 350 | 350 | 1225 | 3050 | 0.37 | 914.07 | G300E | 3736250 | 29.32 | G300E | 0 | 0
687 | Story21 | C38 | 40 MPa RC Column (35 cm x 35 cm) | Column | 40MPa | Concrete Rectangular | 350 | 350 | 1225 | 3050 | 0.37 | 914.07 | G300E | 18335583.33 | 143.87 | G300E | 0 | 0
688 | Story21 | C39 | 40 MPa RC Column (35 cm x 35 cm) | Column | 40MPa | Concrete Rectangular | 350 | 350 | 1225 | 3050 | 0.37 | 914.07 | G300E | 21191400 | 166.28 | G300E | 0 | 0
689 | Story21 | C4 | 40 MPa RC Column (35 cm x 35 cm) | Column | 40MPa | Concrete Rectangular | 350 | 350 | 1225 | 3050 | 0.37 | 914.07 | G300E | 5528633.33 | 43.38 | G300E | 0 | 0
690 | Story21 | C40 | 40 MPa RC Column (35 cm x 35 cm) | Column | 40MPa | Concrete Rectangular | 350 | 350 | 1225 | 3050 | 0.37 | 914.07 | G300E | 12046483.33 | 94.52 | G300E | 0 | 0
691 | Story21 | C41 | 40 MPa RC Column (35 cm x 35 cm) | Column | 40MPa | Concrete Rectangular | 350 | 350 | 1225 | 3050 | 0.37 | 914.07 | G300E | 6210816.67 | 48.73 | G300E | 0 | 0
692 | Story21 | C42 | 40 MPa RC Column (35 cm x 35 cm) | Column | 40MPa | Concrete Rectangular | 350 | 350 | 1225 | 3050 | 0.37 | 914.07 | G300E | 12609716.67 | 98.94 | G300E | 0 | 0
693 | Story21 | C43 | 40 MPa RC Column (35 cm x 35 cm) | Column | 40MPa | Concrete Rectangular | 350 | 350 | 1225 | 3050 | 0.37 | 914.07 | G300E | 11342950 | 89 | G300E | 0 | 0
694 | Story21 | C44 | 40 MPa RC Column (35 cm x 35 cm) | Column | 40MPa | Concrete Rectangular | 350 | 350 | 1225 | 3050 | 0.37 | 914.07 | G300E | 5530666.67 | 43.4 | G300E | 0 | 0
695 | Story21 | C45 | 40 MPa RC Column (35 cm x 35 cm) | Column | 40MPa | Concrete Rectangular | 350 | 350 | 1225 | 3050 | 0.37 | 914.07 | G300E | 5529650 | 43.39 | G300E | 0 | 0
696 | Story21 | C46 | 40 MPa RC Column (35 cm x 35 cm) | Column | 40MPa | Concrete Rectangular | 350 | 350 | 1225 | 3050 | 0.37 | 914.07 | G300E | 11341933.33 | 88.99 | G300E | 0 | 0
697 | Story21 | C47 | 40 MPa RC Column (35 cm x 35 cm) | Column | 40MPa | Concrete Rectangular | 350 | 350 | 1225 | 3050 | 0.37 | 914.07 | G300E | 12609716.67 | 98.94 | G300E | 0 | 0
698 | Story21 | C48 | 40 MPa RC Column (35 cm x 35 cm) | Column | 40MPa | Concrete Rectangular | 350 | 350 | 1225 | 3050 | 0.37 | 914.07 | G300E | 6208783.33 | 48.72 | G300E | 0 | 0
699 | Story21 | C5 | 40 MPa RC Column (35 cm x 35 cm) | Column | 40MPa | Concrete Rectangular | 350 | 350 | 1225 | 3050 | 0.37 | 914.07 | G300E | 5528633.33 | 43.38 | G300E | 0 | 0
700 | Story21 | C6 | 40 MPa RC Column (35 cm x 35 cm) | Column | 40MPa | Concrete Rectangular | 350 | 350 | 1225 | 3050 | 0.37 | 914.07 | G300E | 11341933.33 | 88.99 | G300E | 0 | 0
701 | Story21 | C7 | 40 MPa RC Column (35 cm x 35 cm) | Column | 40MPa | Concrete Rectangular | 350 | 350 | 1225 | 3050 | 0.37 | 914.07 | G300E | 12609716.67 | 98.94 | G300E | 0 | 0
702 | Story21 | C8 | 40 MPa RC Column (35 cm x 35 cm) | Column | 40MPa | Concrete Rectangular | 350 | 350 | 1225 | 3050 | 0.37 | 914.07 | G300E | 6208783.33 | 48.72 | G300E | 0 | 0
703 | Story21 | C9 | 40 MPa RC Column (35 cm x 35 cm) | Column | 40MPa | Concrete Rectangular | 350 | 350 | 1225 | 3050 | 0.37 | 914.07 | G300E | 12019033.33 | 94.31 | G300E | 0 | 0
704 | Story22 | C1 | 40 MPa RC Column (35 cm x 35 cm) | Column | 40MPa | Concrete Rectangular | 350 | 350 | 1225 | 3050 | 0.37 | 914.07 | G300E | 5407650 | 42.43 | G300E | 0 | 0
705 | Story22 | C10 | 40 MPa RC Column (35 cm x 35 cm) | Column | 40MPa | Concrete Rectangular | 350 | 350 | 1225 | 3050 | 0.37 | 914.07 | G300E | 10690250 | 83.88 | G300E | 0 | 0
706 | Story22 | C11 | 40 MPa RC Column (35 cm x 35 cm) | Column | 40MPa | Concrete Rectangular | 350 | 350 | 1225 | 3050 | 0.37 | 914.07 | G300E | 6653066.67 | 52.2 | G300E | 0 | 0
707 | Story22 | C12 | 40 MPa RC Column (35 cm x 35 cm) | Column | 40MPa | Concrete Rectangular | 350 | 350 | 1225 | 3050 | 0.37 | 914.07 | G300E | 3736250 | 29.32 | G300E | 0 | 0
708 | Story22 | C13 | 40 MPa RC Column (35 cm x 35 cm) | Column | 40MPa | Concrete Rectangular | 350 | 350 | 1225 | 3050 | 0.37 | 914.07 | G300E | 3736250 | 29.32 | G300E | 0 | 0
709 | Story22 | C14 | 40 MPa RC Column (35 cm x 35 cm) | Column | 40MPa | Concrete Rectangular | 350 | 350 | 1225 | 3050 | 0.37 | 914.07 | G300E | 6611383.33 | 51.88 | G300E | 0 | 0
710 | Story22 | C15 | 40 MPa RC Column (35 cm x 35 cm) | Column | 40MPa | Concrete Rectangular | 350 | 350 | 1225 | 3050 | 0.37 | 914.07 | G300E | 10466583.33 | 82.12 | G300E | 0 | 0
711 | Story22 | C16 | 40 MPa RC Column (35 cm x 35 cm) | Column | 40MPa | Concrete Rectangular | 350 | 350 | 1225 | 3050 | 0.37 | 914.07 | G300E | 10473700 | 82.18 | G300E | 0 | 0
712 | Story22 | C17 | 40 MPa RC Column (35 cm x 35 cm) | Column | 40MPa | Concrete Rectangular | 350 | 350 | 1225 | 3050 | 0.37 | 914.07 | G300E | 5785850 | 45.4 | G300E | 0 | 0
713 | Story22 | C18 | 40 MPa RC Column (35 cm x 35 cm) | Column | 40MPa | Concrete Rectangular | 350 | 350 | 1225 | 3050 | 0.37 | 914.07 | G300E | 3736250 | 29.32 | G300E | 0 | 0
714 | Story22 | C19 | 40 MPa RC Column (35 cm x 35 cm) | Column | 40MPa | Concrete Rectangular | 350 | 350 | 1225 | 3050 | 0.37 | 914.07 | G300E | 3736250 | 29.32 | G300E | 0 | 0
715 | Story22 | C2 | 40 MPa RC Column (35 cm x 35 cm) | Column | 40MPa | Concrete Rectangular | 350 | 350 | 1225 | 3050 | 0.37 | 914.07 | G300E | 10935266.67 | 85.8 | G300E | 0 | 0
716 | Story22 | C22 | 40 MPa RC Column (35 cm x 35 cm) | Column | 40MPa | Concrete Rectangular | 350 | 350 | 1225 | 3050 | 0.37 | 914.07 | G300E | 3736250 | 29.32 | G300E | 0 | 0
717 | Story22 | C23 | 40 MPa RC Column (35 cm x 35 cm) | Column | 40MPa | Concrete Rectangular | 350 | 350 | 1225 | 3050 | 0.37 | 914.07 | G300E | 3736250 | 29.32 | G300E | 0 | 0
718 | Story22 | C24 | 40 MPa RC Column (35 cm x 35 cm) | Column | 40MPa | Concrete Rectangular | 350 | 350 | 1225 | 3050 | 0.37 | 914.07 | G300E | 5787883.33 | 45.41 | G300E | 0 | 0
719 | Story22 | C25 | 40 MPa RC Column (35 cm x 35 cm) | Column | 40MPa | Concrete Rectangular | 350 | 350 | 1225 | 3050 | 0.37 | 914.07 | G300E | 5788900 | 45.42 | G300E | 0 | 0
720 | Story22 | C26 | 40 MPa RC Column (35 cm x 35 cm) | Column | 40MPa | Concrete Rectangular | 350 | 350 | 1225 | 3050 | 0.37 | 914.07 | G300E | 3736250 | 29.32 | G300E | 0 | 0
721 | Story22 | C27 | 40 MPa RC Column (35 cm x 35 cm) | Column | 40MPa | Concrete Rectangular | 350 | 350 | 1225 | 3050 | 0.37 | 914.07 | G300E | 3736250 | 29.32 | G300E | 0 | 0
722 | Story22 | C3 | 40 MPa RC Column (35 cm x 35 cm) | Column | 40MPa | Concrete Rectangular | 350 | 350 | 1225 | 3050 | 0.37 | 914.07 | G300E | 9539383.33 | 74.85 | G300E | 0 | 0
723 | Story22 | C30 | 40 MPa RC Column (35 cm x 35 cm) | Column | 40MPa | Concrete Rectangular | 350 | 350 | 1225 | 3050 | 0.37 | 914.07 | G300E | 3736250 | 29.32 | G300E | 0 | 0
724 | Story22 | C31 | 40 MPa RC Column (35 cm x 35 cm) | Column | 40MPa | Concrete Rectangular | 350 | 350 | 1225 | 3050 | 0.37 | 914.07 | G300E | 3736250 | 29.32 | G300E | 0 | 0
725 | Story22 | C32 | 40 MPa RC Column (35 cm x 35 cm) | Column | 40MPa | Concrete Rectangular | 350 | 350 | 1225 | 3050 | 0.37 | 914.07 | G300E | 5787883.33 | 45.41 | G300E | 0 | 0
726 | Story22 | C33 | 40 MPa RC Column (35 cm x 35 cm) | Column | 40MPa | Concrete Rectangular | 350 | 350 | 1225 | 3050 | 0.37 | 914.07 | G300E | 10513350 | 82.49 | G300E | 0 | 0
727 | Story22 | C34 | 40 MPa RC Column (35 cm x 35 cm) | Column | 40MPa | Concrete Rectangular | 350 | 350 | 1225 | 3050 | 0.37 | 914.07 | G300E | 10451333.33 | 82.01 | G300E | 0 | 0
728 | Story22 | C35 | 40 MPa RC Column (35 cm x 35 cm) | Column | 40MPa | Concrete Rectangular | 350 | 350 | 1225 | 3050 | 0.37 | 914.07 | G300E | 6610366.67 | 51.87 | G300E | 0 | 0
729 | Story22 | C36 | 40 MPa RC Column (35 cm x 35 cm) | Column | 40MPa | Concrete Rectangular | 350 | 350 | 1225 | 3050 | 0.37 | 914.07 | G300E | 3736250 | 29.32 | G300E | 0 | 0
730 | Story22 | C37 | 40 MPa RC Column (35 cm x 35 cm) | Column | 40MPa | Concrete Rectangular | 350 | 350 | 1225 | 3050 | 0.37 | 914.07 | G300E | 3736250 | 29.32 | G300E | 0 | 0
731 | Story22 | C38 | 40 MPa RC Column (35 cm x 35 cm) | Column | 40MPa | Concrete Rectangular | 350 | 350 | 1225 | 3050 | 0.37 | 914.07 | G300E | 6610366.67 | 51.87 | G300E | 0 | 0
732 | Story22 | C39 | 40 MPa RC Column (35 cm x 35 cm) | Column | 40MPa | Concrete Rectangular | 350 | 350 | 1225 | 3050 | 0.37 | 914.07 | G300E | 10310016.67 | 80.9 | G300E | 0 | 0
733 | Story22 | C4 | 40 MPa RC Column (35 cm x 35 cm) | Column | 40MPa | Concrete Rectangular | 350 | 350 | 1225 | 3050 | 0.37 | 914.07 | G300E | 4524166.67 | 35.5 | G300E | 0 | 0
734 | Story22 | C40 | 40 MPa RC Column (35 cm x 35 cm) | Column | 40MPa | Concrete Rectangular | 350 | 350 | 1225 | 3050 | 0.37 | 914.07 | G300E | 10726850 | 84.17 | G300E | 0 | 0
735 | Story22 | C41 | 40 MPa RC Column (35 cm x 35 cm) | Column | 40MPa | Concrete Rectangular | 350 | 350 | 1225 | 3050 | 0.37 | 914.07 | G300E | 5419850 | 42.53 | G300E | 0 | 0
736 | Story22 | C42 | 40 MPa RC Column (35 cm x 35 cm) | Column | 40MPa | Concrete Rectangular | 350 | 350 | 1225 | 3050 | 0.37 | 914.07 | G300E | 10703466.67 | 83.98 | G300E | 0 | 0
737 | Story22 | C43 | 40 MPa RC Column (35 cm x 35 cm) | Column | 40MPa | Concrete Rectangular | 350 | 350 | 1225 | 3050 | 0.37 | 914.07 | G300E | 9508883.33 | 74.61 | G300E | 0 | 0
738 | Story22 | C44 | 40 MPa RC Column (35 cm x 35 cm) | Column | 40MPa | Concrete Rectangular | 350 | 350 | 1225 | 3050 | 0.37 | 914.07 | G300E | 4525183.33 | 35.51 | G300E | 0 | 0
739 | Story22 | C45 | 40 MPa RC Column (35 cm x 35 cm) | Column | 40MPa | Concrete Rectangular | 350 | 350 | 1225 | 3050 | 0.37 | 914.07 | G300E | 4524166.67 | 35.5 | G300E | 0 | 0
740 | Story22 | C46 | 40 MPa RC Column (35 cm x 35 cm) | Column | 40MPa | Concrete Rectangular | 350 | 350 | 1225 | 3050 | 0.37 | 914.07 | G300E | 9507866.67 | 74.6 | G300E | 0 | 0
741 | Story22 | C47 | 40 MPa RC Column (35 cm x 35 cm) | Column | 40MPa | Concrete Rectangular | 350 | 350 | 1225 | 3050 | 0.37 | 914.07 | G300E | 10702450 | 83.98 | G300E | 0 | 0
742 | Story22 | C48 | 40 MPa RC Column (35 cm x 35 cm) | Column | 40MPa | Concrete Rectangular | 350 | 350 | 1225 | 3050 | 0.37 | 914.07 | G300E | 5418833.33 | 42.52 | G300E | 0 | 0
743 | Story22 | C5 | 40 MPa RC Column (35 cm x 35 cm) | Column | 40MPa | Concrete Rectangular | 350 | 350 | 1225 | 3050 | 0.37 | 914.07 | G300E | 4524166.67 | 35.5 | G300E | 0 | 0
744 | Story22 | C6 | 40 MPa RC Column (35 cm x 35 cm) | Column | 40MPa | Concrete Rectangular | 350 | 350 | 1225 | 3050 | 0.37 | 914.07 | G300E | 9507866.67 | 74.6 | G300E | 0 | 0
745 | Story22 | C7 | 40 MPa RC Column (35 cm x 35 cm) | Column | 40MPa | Concrete Rectangular | 350 | 350 | 1225 | 3050 | 0.37 | 914.07 | G300E | 10702450 | 83.98 | G300E | 0 | 0
746 | Story22 | C8 | 40 MPa RC Column (35 cm x 35 cm) | Column | 40MPa | Concrete Rectangular | 350 | 350 | 1225 | 3050 | 0.37 | 914.07 | G300E | 5418833.33 | 42.52 | G300E | 0 | 0
747 | Story22 | C9 | 40 MPa RC Column (35 cm x 35 cm) | Column | 40MPa | Concrete Rectangular | 350 | 350 | 1225 | 3050 | 0.37 | 914.07 | G300E | 10454383.33 | 82.03 | G300E | 0 | 0
748 | Story23 | C1 | 40 MPa RC Column (32.5 cm x 32.5 cm) | Column | 40MPa | Concrete Rectangular | 325 | 325 | 1056.3 | 3050 | 0.32 | 788.15 | G300E | 6433466.67 | 50.48 | G300E | 0 | 0
749 | Story23 | C10 | 40 MPa RC Column (32.5 cm x 32.5 cm) | Column | 40MPa | Concrete Rectangular | 325 | 325 | 1056.3 | 3050 | 0.32 | 788.15 | G300E | 4464183.33 | 35.03 | G300E | 0 | 0
750 | Story23 | C11 | 40 MPa RC Column (32.5 cm x 32.5 cm) | Column | 40MPa | Concrete Rectangular | 325 | 325 | 1056.3 | 3050 | 0.32 | 788.15 | G300E | 3343816.67 | 26.24 | G300E | 0 | 0
751 | Story23 | C12 | 40 MPa RC Column (32.5 cm x 32.5 cm) | Column | 40MPa | Concrete Rectangular | 325 | 325 | 1056.3 | 3050 | 0.32 | 788.15 | G300E | 3220800 | 25.27 | G300E | 0 | 0
752 | Story23 | C13 | 40 MPa RC Column (32.5 cm x 32.5 cm) | Column | 40MPa | Concrete Rectangular | 325 | 325 | 1056.3 | 3050 | 0.32 | 788.15 | G300E | 3220800 | 25.27 | G300E | 0 | 0
753 | Story23 | C14 | 40 MPa RC Column (32.5 cm x 32.5 cm) | Column | 40MPa | Concrete Rectangular | 325 | 325 | 1056.3 | 3050 | 0.32 | 788.15 | G300E | 3333650 | 26.16 | G300E | 0 | 0
754 | Story23 | C15 | 40 MPa RC Column (32.5 cm x 32.5 cm) | Column | 40MPa | Concrete Rectangular | 325 | 325 | 1056.3 | 3050 | 0.32 | 788.15 | G300E | 4461133.33 | 35 | G300E | 0 | 0
755 | Story23 | C16 | 40 MPa RC Column (32.5 cm x 32.5 cm) | Column | 40MPa | Concrete Rectangular | 325 | 325 | 1056.3 | 3050 | 0.32 | 788.15 | G300E | 8472900 | 66.48 | G300E | 0 | 0
756 | Story23 | C17 | 40 MPa RC Column (32.5 cm x 32.5 cm) | Column | 40MPa | Concrete Rectangular | 325 | 325 | 1056.3 | 3050 | 0.32 | 788.15 | G300E | 4944050 | 38.79 | G300E | 0 | 0
757 | Story23 | C18 | 40 MPa RC Column (32.5 cm x 32.5 cm) | Column | 40MPa | Concrete Rectangular | 325 | 325 | 1056.3 | 3050 | 0.32 | 788.15 | G300E | 3220800 | 25.27 | G300E | 0 | 0
758 | Story23 | C19 | 40 MPa RC Column (32.5 cm x 32.5 cm) | Column | 40MPa | Concrete Rectangular | 325 | 325 | 1056.3 | 3050 | 0.32 | 788.15 | G300E | 3220800 | 25.27 | G300E | 0 | 0
759 | Story23 | C2 | 40 MPa RC Column (32.5 cm x 32.5 cm) | Column | 40MPa | Concrete Rectangular | 325 | 325 | 1056.3 | 3050 | 0.32 | 788.15 | G300E | 9704083.33 | 76.14 | G300E | 0 | 0
760 | Story23 | C22 | 40 MPa RC Column (32.5 cm x 32.5 cm) | Column | 40MPa | Concrete Rectangular | 325 | 325 | 1056.3 | 3050 | 0.32 | 788.15 | G300E | 3220800 | 25.27 | G300E | 0 | 0
761 | Story23 | C23 | 40 MPa RC Column (32.5 cm x 32.5 cm) | Column | 40MPa | Concrete Rectangular | 325 | 325 | 1056.3 | 3050 | 0.32 | 788.15 | G300E | 3220800 | 25.27 | G300E | 0 | 0
762 | Story23 | C24 | 40 MPa RC Column (32.5 cm x 32.5 cm) | Column | 40MPa | Concrete Rectangular | 325 | 325 | 1056.3 | 3050 | 0.32 | 788.15 | G300E | 4946083.33 | 38.81 | G300E | 0 | 0
763 | Story23 | C25 | 40 MPa RC Column (32.5 cm x 32.5 cm) | Column | 40MPa | Concrete Rectangular | 325 | 325 | 1056.3 | 3050 | 0.32 | 788.15 | G300E | 4947100 | 38.82 | G300E | 0 | 0
764 | Story23 | C26 | 40 MPa RC Column (32.5 cm x 32.5 cm) | Column | 40MPa | Concrete Rectangular | 325 | 325 | 1056.3 | 3050 | 0.32 | 788.15 | G300E | 3220800 | 25.27 | G300E | 0 | 0
765 | Story23 | C27 | 40 MPa RC Column (32.5 cm x 32.5 cm) | Column | 40MPa | Concrete Rectangular | 325 | 325 | 1056.3 | 3050 | 0.32 | 788.15 | G300E | 3220800 | 25.27 | G300E | 0 | 0
766 | Story23 | C3 | 40 MPa RC Column (32.5 cm x 32.5 cm) | Column | 40MPa | Concrete Rectangular | 325 | 325 | 1056.3 | 3050 | 0.32 | 788.15 | G300E | 8524750 | 66.89 | G300E | 0 | 0
767 | Story23 | C30 | 40 MPa RC Column (32.5 cm x 32.5 cm) | Column | 40MPa | Concrete Rectangular | 325 | 325 | 1056.3 | 3050 | 0.32 | 788.15 | G300E | 3220800 | 25.27 | G300E | 0 | 0
768 | Story23 | C31 | 40 MPa RC Column (32.5 cm x 32.5 cm) | Column | 40MPa | Concrete Rectangular | 325 | 325 | 1056.3 | 3050 | 0.32 | 788.15 | G300E | 3220800 | 25.27 | G300E | 0 | 0
769 | Story23 | C32 | 40 MPa RC Column (32.5 cm x 32.5 cm) | Column | 40MPa | Concrete Rectangular | 325 | 325 | 1056.3 | 3050 | 0.32 | 788.15 | G300E | 4947100 | 38.82 | G300E | 0 | 0
770 | Story23 | C33 | 40 MPa RC Column (32.5 cm x 32.5 cm) | Column | 40MPa | Concrete Rectangular | 325 | 325 | 1056.3 | 3050 | 0.32 | 788.15 | G300E | 8475950 | 66.51 | G300E | 0 | 0
771 | Story23 | C34 | 40 MPa RC Column (32.5 cm x 32.5 cm) | Column | 40MPa | Concrete Rectangular | 325 | 325 | 1056.3 | 3050 | 0.32 | 788.15 | G300E | 4461133.33 | 35 | G300E | 0 | 0
772 | Story23 | C35 | 40 MPa RC Column (32.5 cm x 32.5 cm) | Column | 40MPa | Concrete Rectangular | 325 | 325 | 1056.3 | 3050 | 0.32 | 788.15 | G300E | 3333650 | 26.16 | G300E | 0 | 0
773 | Story23 | C36 | 40 MPa RC Column (32.5 cm x 32.5 cm) | Column | 40MPa | Concrete Rectangular | 325 | 325 | 1056.3 | 3050 | 0.32 | 788.15 | G300E | 3220800 | 25.27 | G300E | 0 | 0
774 | Story23 | C37 | 40 MPa RC Column (32.5 cm x 32.5 cm) | Column | 40MPa | Concrete Rectangular | 325 | 325 | 1056.3 | 3050 | 0.32 | 788.15 | G300E | 3220800 | 25.27 | G300E | 0 | 0
775 | Story23 | C38 | 40 MPa RC Column (32.5 cm x 32.5 cm) | Column | 40MPa | Concrete Rectangular | 325 | 325 | 1056.3 | 3050 | 0.32 | 788.15 | G300E | 3333650 | 26.16 | G300E | 0 | 0
776 | Story23 | C39 | 40 MPa RC Column (32.5 cm x 32.5 cm) | Column | 40MPa | Concrete Rectangular | 325 | 325 | 1056.3 | 3050 | 0.32 | 788.15 | G300E | 4461133.33 | 35 | G300E | 0 | 0
777 | Story23 | C4 | 40 MPa RC Column (32.5 cm x 32.5 cm) | Column | 40MPa | Concrete Rectangular | 325 | 325 | 1056.3 | 3050 | 0.32 | 788.15 | G300E | 3703716.67 | 29.06 | G300E | 0 | 0
778 | Story23 | C40 | 40 MPa RC Column (32.5 cm x 32.5 cm) | Column | 40MPa | Concrete Rectangular | 325 | 325 | 1056.3 | 3050 | 0.32 | 788.15 | G300E | 8474933.33 | 66.5 | G300E | 0 | 0
779 | Story23 | C41 | 40 MPa RC Column (32.5 cm x 32.5 cm) | Column | 40MPa | Concrete Rectangular | 325 | 325 | 1056.3 | 3050 | 0.32 | 788.15 | G300E | 6449733.33 | 50.61 | G300E | 0 | 0
780 | Story23 | C42 | 40 MPa RC Column (32.5 cm x 32.5 cm) | Column | 40MPa | Concrete Rectangular | 325 | 325 | 1056.3 | 3050 | 0.32 | 788.15 | G300E | 9502783.33 | 74.56 | G300E | 0 | 0
781 | Story23 | C43 | 40 MPa RC Column (32.5 cm x 32.5 cm) | Column | 40MPa | Concrete Rectangular | 325 | 325 | 1056.3 | 3050 | 0.32 | 788.15 | G300E | 8490183.33 | 66.62 | G300E | 0 | 0
782 | Story23 | C44 | 40 MPa RC Column (32.5 cm x 32.5 cm) | Column | 40MPa | Concrete Rectangular | 325 | 325 | 1056.3 | 3050 | 0.32 | 788.15 | G300E | 3704733.33 | 29.07 | G300E | 0 | 0
783 | Story23 | C45 | 40 MPa RC Column (32.5 cm x 32.5 cm) | Column | 40MPa | Concrete Rectangular | 325 | 325 | 1056.3 | 3050 | 0.32 | 788.15 | G300E | 3704733.33 | 29.07 | G300E | 0 | 0
784 | Story23 | C46 | 40 MPa RC Column (32.5 cm x 32.5 cm) | Column | 40MPa | Concrete Rectangular | 325 | 325 | 1056.3 | 3050 | 0.32 | 788.15 | G300E | 8489166.67 | 66.61 | G300E | 0 | 0
785 | Story23 | C47 | 40 MPa RC Column (32.5 cm x 32.5 cm) | Column | 40MPa | Concrete Rectangular | 325 | 325 | 1056.3 | 3050 | 0.32 | 788.15 | G300E | 9501766.67 | 74.55 | G300E | 0 | 0
786 | Story23 | C48 | 40 MPa RC Column (32.5 cm x 32.5 cm) | Column | 40MPa | Concrete Rectangular | 325 | 325 | 1056.3 | 3050 | 0.32 | 788.15 | G300E | 6447700 | 50.59 | G300E | 0 | 0
787 | Story23 | C5 | 40 MPa RC Column (32.5 cm x 32.5 cm) | Column | 40MPa | Concrete Rectangular | 325 | 325 | 1056.3 | 3050 | 0.32 | 788.15 | G300E | 3703716.67 | 29.06 | G300E | 0 | 0
788 | Story23 | C6 | 40 MPa RC Column (32.5 cm x 32.5 cm) | Column | 40MPa | Concrete Rectangular | 325 | 325 | 1056.3 | 3050 | 0.32 | 788.15 | G300E | 8489166.67 | 66.61 | G300E | 0 | 0
789 | Story23 | C7 | 40 MPa RC Column (32.5 cm x 32.5 cm) | Column | 40MPa | Concrete Rectangular | 325 | 325 | 1056.3 | 3050 | 0.32 | 788.15 | G300E | 9501766.67 | 74.55 | G300E | 0 | 0
790 | Story23 | C8 | 40 MPa RC Column (32.5 cm x 32.5 cm) | Column | 40MPa | Concrete Rectangular | 325 | 325 | 1056.3 | 3050 | 0.32 | 788.15 | G300E | 6447700 | 50.59 | G300E | 0 | 0
791 | Story23 | C9 | 40 MPa RC Column (32.5 cm x 32.5 cm) | Column | 40MPa | Concrete Rectangular | 325 | 325 | 1056.3 | 3050 | 0.32 | 788.15 | G300E | 8448500 | 66.29 | G300E | 0 | 0
792 | Story24 | C1 | 40 MPa RC Column (32.5 cm x 32.5 cm) | Column | 40MPa | Concrete Rectangular | 325 | 325 | 1056.3 | 3050 | 0.32 | 788.15 | G300E | 5515416.67 | 43.28 | G300E | 0 | 0
793 | Story24 | C10 | 40 MPa RC Column (32.5 cm x 32.5 cm) | Column | 40MPa | Concrete Rectangular | 325 | 325 | 1056.3 | 3050 | 0.32 | 788.15 | G300E | 3220800 | 25.27 | G300E | 0 | 0
794 | Story24 | C11 | 40 MPa RC Column (32.5 cm x 32.5 cm) | Column | 40MPa | Concrete Rectangular | 325 | 325 | 1056.3 | 3050 | 0.32 | 788.15 | G300E | 3220800 | 25.27 | G300E | 0 | 0
795 | Story24 | C12 | 40 MPa RC Column (32.5 cm x 32.5 cm) | Column | 40MPa | Concrete Rectangular | 325 | 325 | 1056.3 | 3050 | 0.32 | 788.15 | G300E | 5262266.67 | 41.29 | G300E | 0 | 0
796 | Story24 | C13 | 40 MPa RC Column (32.5 cm x 32.5 cm) | Column | 40MPa | Concrete Rectangular | 325 | 325 | 1056.3 | 3050 | 0.32 | 788.15 | G300E | 5299883.33 | 41.58 | G300E | 0 | 0
797 | Story24 | C14 | 40 MPa RC Column (32.5 cm x 32.5 cm) | Column | 40MPa | Concrete Rectangular | 325 | 325 | 1056.3 | 3050 | 0.32 | 788.15 | G300E | 3220800 | 25.27 | G300E | 0 | 0
798 | Story24 | C15 | 40 MPa RC Column (32.5 cm x 32.5 cm) | Column | 40MPa | Concrete Rectangular | 325 | 325 | 1056.3 | 3050 | 0.32 | 788.15 | G300E | 3220800 | 25.27 | G300E | 0 | 0
799 | Story24 | C16 | 40 MPa RC Column (32.5 cm x 32.5 cm) | Column | 40MPa | Concrete Rectangular | 325 | 325 | 1056.3 | 3050 | 0.32 | 788.15 | G300E | 7749033.33 | 60.8 | G300E | 0 | 0
800 | Story24 | C17 | 40 MPa RC Column (32.5 cm x 32.5 cm) | Column | 40MPa | Concrete Rectangular | 325 | 325 | 1056.3 | 3050 | 0.32 | 788.15 | G300E | 4031083.33 | 31.63 | G300E | 0 | 0
801 | Story24 | C18 | 40 MPa RC Column (32.5 cm x 32.5 cm) | Column | 40MPa | Concrete Rectangular | 325 | 325 | 1056.3 | 3050 | 0.32 | 788.15 | G300E | 3220800 | 25.27 | G300E | 0 | 0
802 | Story24 | C19 | 40 MPa RC Column (32.5 cm x 32.5 cm) | Column | 40MPa | Concrete Rectangular | 325 | 325 | 1056.3 | 3050 | 0.32 | 788.15 | G300E | 4349300 | 34.13 | G300E | 0 | 0
803 | Story24 | C2 | 40 MPa RC Column (32.5 cm x 32.5 cm) | Column | 40MPa | Concrete Rectangular | 325 | 325 | 1056.3 | 3050 | 0.32 | 788.15 | G300E | 9426533.33 | 73.96 | G300E | 0 | 0
804 | Story24 | C22 | 40 MPa RC Column (32.5 cm x 32.5 cm) | Column | 40MPa | Concrete Rectangular | 325 | 325 | 1056.3 | 3050 | 0.32 | 788.15 | G300E | 4366583.33 | 34.26 | G300E | 0 | 0
805 | Story24 | C23 | 40 MPa RC Column (32.5 cm x 32.5 cm) | Column | 40MPa | Concrete Rectangular | 325 | 325 | 1056.3 | 3050 | 0.32 | 788.15 | G300E | 3220800 | 25.27 | G300E | 0 | 0
806 | Story24 | C24 | 40 MPa RC Column (32.5 cm x 32.5 cm) | Column | 40MPa | Concrete Rectangular | 325 | 325 | 1056.3 | 3050 | 0.32 | 788.15 | G300E | 4034133.33 | 31.65 | G300E | 0 | 0
807 | Story24 | C25 | 40 MPa RC Column (32.5 cm x 32.5 cm) | Column | 40MPa | Concrete Rectangular | 325 | 325 | 1056.3 | 3050 | 0.32 | 788.15 | G300E | 4035150 | 31.66 | G300E | 0 | 0
808 | Story24 | C26 | 40 MPa RC Column (32.5 cm x 32.5 cm) | Column | 40MPa | Concrete Rectangular | 325 | 325 | 1056.3 | 3050 | 0.32 | 788.15 | G300E | 3220800 | 25.27 | G300E | 0 | 0
809 | Story24 | C27 | 40 MPa RC Column (32.5 cm x 32.5 cm) | Column | 40MPa | Concrete Rectangular | 325 | 325 | 1056.3 | 3050 | 0.32 | 788.15 | G300E | 4367600 | 34.27 | G300E | 0 | 0
810 | Story24 | C3 | 40 MPa RC Column (32.5 cm x 32.5 cm) | Column | 40MPa | Concrete Rectangular | 325 | 325 | 1056.3 | 3050 | 0.32 | 788.15 | G300E | 8320400 | 65.28 | G300E | 0 | 0
811 | Story24 | C30 | 40 MPa RC Column (32.5 cm x 32.5 cm) | Column | 40MPa | Concrete Rectangular | 325 | 325 | 1056.3 | 3050 | 0.32 | 788.15 | G300E | 4366583.33 | 34.26 | G300E | 0 | 0
812 | Story24 | C31 | 40 MPa RC Column (32.5 cm x 32.5 cm) | Column | 40MPa | Concrete Rectangular | 325 | 325 | 1056.3 | 3050 | 0.32 | 788.15 | G300E | 3220800 | 25.27 | G300E | 0 | 0
813 | Story24 | C32 | 40 MPa RC Column (32.5 cm x 32.5 cm) | Column | 40MPa | Concrete Rectangular | 325 | 325 | 1056.3 | 3050 | 0.32 | 788.15 | G300E | 4034133.33 | 31.65 | G300E | 0 | 0
814 | Story24 | C33 | 40 MPa RC Column (32.5 cm x 32.5 cm) | Column | 40MPa | Concrete Rectangular | 325 | 325 | 1056.3 | 3050 | 0.32 | 788.15 | G300E | 7751066.67 | 60.82 | G300E | 0 | 0
815 | Story24 | C34 | 40 MPa RC Column (32.5 cm x 32.5 cm) | Column | 40MPa | Concrete Rectangular | 325 | 325 | 1056.3 | 3050 | 0.32 | 788.15 | G300E | 3220800 | 25.27 | G300E | 0 | 0
816 | Story24 | C35 | 40 MPa RC Column (32.5 cm x 32.5 cm) | Column | 40MPa | Concrete Rectangular | 325 | 325 | 1056.3 | 3050 | 0.32 | 788.15 | G300E | 3220800 | 25.27 | G300E | 0 | 0
817 | Story24 | C36 | 40 MPa RC Column (32.5 cm x 32.5 cm) | Column | 40MPa | Concrete Rectangular | 325 | 325 | 1056.3 | 3050 | 0.32 | 788.15 | G300E | 5299883.33 | 41.58 | G300E | 0 | 0
818 | Story24 | C37 | 40 MPa RC Column (32.5 cm x 32.5 cm) | Column | 40MPa | Concrete Rectangular | 325 | 325 | 1056.3 | 3050 | 0.32 | 788.15 | G300E | 5297850 | 41.57 | G300E | 0 | 0
819 | Story24 | C38 | 40 MPa RC Column (32.5 cm x 32.5 cm) | Column | 40MPa | Concrete Rectangular | 325 | 325 | 1056.3 | 3050 | 0.32 | 788.15 | G300E | 3220800 | 25.27 | G300E | 0 | 0
820 | Story24 | C39 | 40 MPa RC Column (32.5 cm x 32.5 cm) | Column | 40MPa | Concrete Rectangular | 325 | 325 | 1056.3 | 3050 | 0.32 | 788.15 | G300E | 3220800 | 25.27 | G300E | 0 | 0
821 | Story24 | C4 | 40 MPa RC Column (32.5 cm x 32.5 cm) | Column | 40MPa | Concrete Rectangular | 325 | 325 | 1056.3 | 3050 | 0.32 | 788.15 | G300E | 3545116.67 | 27.82 | G300E | 0 | 0
822 | Story24 | C40 | 40 MPa RC Column (32.5 cm x 32.5 cm) | Column | 40MPa | Concrete Rectangular | 325 | 325 | 1056.3 | 3050 | 0.32 | 788.15 | G300E | 7750050 | 60.81 | G300E | 0 | 0
823 | Story24 | C41 | 40 MPa RC Column (32.5 cm x 32.5 cm) | Column | 40MPa | Concrete Rectangular | 325 | 325 | 1056.3 | 3050 | 0.32 | 788.15 | G300E | 5532700 | 43.41 | G300E | 0 | 0
824 | Story24 | C42 | 40 MPa RC Column (32.5 cm x 32.5 cm) | Column | 40MPa | Concrete Rectangular | 325 | 325 | 1056.3 | 3050 | 0.32 | 788.15 | G300E | 9230316.67 | 72.42 | G300E | 0 | 0
825 | Story24 | C43 | 40 MPa RC Column (32.5 cm x 32.5 cm) | Column | 40MPa | Concrete Rectangular | 325 | 325 | 1056.3 | 3050 | 0.32 | 788.15 | G300E | 8286850 | 65.02 | G300E | 0 | 0
826 | Story24 | C44 | 40 MPa RC Column (32.5 cm x 32.5 cm) | Column | 40MPa | Concrete Rectangular | 325 | 325 | 1056.3 | 3050 | 0.32 | 788.15 | G300E | 3546133.33 | 27.82 | G300E | 0 | 0
827 | Story24 | C45 | 40 MPa RC Column (32.5 cm x 32.5 cm) | Column | 40MPa | Concrete Rectangular | 325 | 325 | 1056.3 | 3050 | 0.32 | 788.15 | G300E | 3546133.33 | 27.82 | G300E | 0 | 0
828 | Story24 | C46 | 40 MPa RC Column (32.5 cm x 32.5 cm) | Column | 40MPa | Concrete Rectangular | 325 | 325 | 1056.3 | 3050 | 0.32 | 788.15 | G300E | 8285833.33 | 65.01 | G300E | 0 | 0
829 | Story24 | C47 | 40 MPa RC Column (32.5 cm x 32.5 cm) | Column | 40MPa | Concrete Rectangular | 325 | 325 | 1056.3 | 3050 | 0.32 | 788.15 | G300E | 9229300 | 72.42 | G300E | 0 | 0
830 | Story24 | C48 | 40 MPa RC Column (32.5 cm x 32.5 cm) | Column | 40MPa | Concrete Rectangular | 325 | 325 | 1056.3 | 3050 | 0.32 | 788.15 | G300E | 5531683.33 | 43.4 | G300E | 0 | 0
831 | Story24 | C5 | 40 MPa RC Column (32.5 cm x 32.5 cm) | Column | 40MPa | Concrete Rectangular | 325 | 325 | 1056.3 | 3050 | 0.32 | 788.15 | G300E | 3546133.33 | 27.82 | G300E | 0 | 0
832 | Story24 | C6 | 40 MPa RC Column (32.5 cm x 32.5 cm) | Column | 40MPa | Concrete Rectangular | 325 | 325 | 1056.3 | 3050 | 0.32 | 788.15 | G300E | 8285833.33 | 65.01 | G300E | 0 | 0
833 | Story24 | C7 | 40 MPa RC Column (32.5 cm x 32.5 cm) | Column | 40MPa | Concrete Rectangular | 325 | 325 | 1056.3 | 3050 | 0.32 | 788.15 | G300E | 9230316.67 | 72.42 | G300E | 0 | 0
834 | Story24 | C8 | 40 MPa RC Column (32.5 cm x 32.5 cm) | Column | 40MPa | Concrete Rectangular | 325 | 325 | 1056.3 | 3050 | 0.32 | 788.15 | G300E | 5530666.67 | 43.4 | G300E | 0 | 0
835 | Story24 | C9 | 40 MPa RC Column (32.5 cm x 32.5 cm) | Column | 40MPa | Concrete Rectangular | 325 | 325 | 1056.3 | 3050 | 0.32 | 788.15 | G300E | 7722600 | 60.59 | G300E | 0 | 0
836 | Story25 | C1 | 40 MPa RC Column (30 cm x 30 cm) | Column | 40MPa | Concrete Rectangular | 300 | 300 | 900 | 3050 | 0.27 | 671.56 | G300E | 5851933.33 | 45.92 | G300E | 0 | 0
837 | Story25 | C10 | 40 MPa RC Column (30 cm x 30 cm) | Column | 40MPa | Concrete Rectangular | 300 | 300 | 900 | 3050 | 0.27 | 671.56 | G300E | 2745000 | 21.54 | G300E | 0 | 0
838 | Story25 | C11 | 40 MPa RC Column (30 cm x 30 cm) | Column | 40MPa | Concrete Rectangular | 300 | 300 | 900 | 3050 | 0.27 | 671.56 | G300E | 2745000 | 21.54 | G300E | 0 | 0
839 | Story25 | C12 | 40 MPa RC Column (30 cm x 30 cm) | Column | 40MPa | Concrete Rectangular | 300 | 300 | 900 | 3050 | 0.27 | 671.56 | G300E | 13810400 | 108.36 | G300E | 640500 | 5.03
840 | Story25 | C13 | 40 MPa RC Column (30 cm x 30 cm) | Column | 40MPa | Concrete Rectangular | 300 | 300 | 900 | 3050 | 0.27 | 671.56 | G300E | 13856150 | 108.72 | G300E | 640500 | 5.03
841 | Story25 | C14 | 40 MPa RC Column (30 cm x 30 cm) | Column | 40MPa | Concrete Rectangular | 300 | 300 | 900 | 3050 | 0.27 | 671.56 | G300E | 2745000 | 21.54 | G300E | 0 | 0
842 | Story25 | C15 | 40 MPa RC Column (30 cm x 30 cm) | Column | 40MPa | Concrete Rectangular | 300 | 300 | 900 | 3050 | 0.27 | 671.56 | G300E | 2745000 | 21.54 | G300E | 0 | 0
843 | Story25 | C16 | 40 MPa RC Column (30 cm x 30 cm) | Column | 40MPa | Concrete Rectangular | 300 | 300 | 900 | 3050 | 0.27 | 671.56 | G300E | 6179300 | 48.49 | G300E | 0 | 0
844 | Story25 | C17 | 40 MPa RC Column (30 cm x 30 cm) | Column | 40MPa | Concrete Rectangular | 300 | 300 | 900 | 3050 | 0.27 | 671.56 | G300E | 3349916.67 | 26.28 | G300E | 0 | 0
845 | Story25 | C18 | 40 MPa RC Column (30 cm x 30 cm) | Column | 40MPa | Concrete Rectangular | 300 | 300 | 900 | 3050 | 0.27 | 671.56 | G300E | 11060316.67 | 86.78 | G300E | 640500 | 5.03
846 | Story25 | C19 | 40 MPa RC Column (30 cm x 30 cm) | Column | 40MPa | Concrete Rectangular | 300 | 300 | 900 | 3050 | 0.27 | 671.56 | G300E | 11519850 | 90.39 | G300E | 640500 | 5.03
847 | Story25 | C2 | 40 MPa RC Column (30 cm x 30 cm) | Column | 40MPa | Concrete Rectangular | 300 | 300 | 900 | 3050 | 0.27 | 671.56 | G300E | 6852333.33 | 53.77 | G300E | 0 | 0
848 | Story25 | C22 | 40 MPa RC Column (30 cm x 30 cm) | Column | 40MPa | Concrete Rectangular | 300 | 300 | 900 | 3050 | 0.27 | 671.56 | G300E | 11562550 | 90.72 | G300E | 640500 | 5.03
849 | Story25 | C23 | 40 MPa RC Column (30 cm x 30 cm) | Column | 40MPa | Concrete Rectangular | 300 | 300 | 900 | 3050 | 0.27 | 671.56 | G300E | 11076583.33 | 86.91 | G300E | 640500 | 5.03
850 | Story25 | C24 | 40 MPa RC Column (30 cm x 30 cm) | Column | 40MPa | Concrete Rectangular | 300 | 300 | 900 | 3050 | 0.27 | 671.56 | G300E | 3351950 | 26.3 | G300E | 0 | 0
851 | Story25 | C25 | 40 MPa RC Column (30 cm x 30 cm) | Column | 40MPa | Concrete Rectangular | 300 | 300 | 900 | 3050 | 0.27 | 671.56 | G300E | 3352966.67 | 26.31 | G300E | 0 | 0
852 | Story25 | C26 | 40 MPa RC Column (30 cm x 30 cm) | Column | 40MPa | Concrete Rectangular | 300 | 300 | 900 | 3050 | 0.27 | 671.56 | G300E | 11076583.33 | 86.91 | G300E | 640500 | 5.03
853 | Story25 | C27 | 40 MPa RC Column (30 cm x 30 cm) | Column | 40MPa | Concrete Rectangular | 300 | 300 | 900 | 3050 | 0.27 | 671.56 | G300E | 11562550 | 90.72 | G300E | 640500 | 5.03
854 | Story25 | C3 | 40 MPa RC Column (30 cm x 30 cm) | Column | 40MPa | Concrete Rectangular | 300 | 300 | 900 | 3050 | 0.27 | 671.56 | G300E | 6402966.67 | 50.24 | G300E | 0 | 0
855 | Story25 | C30 | 40 MPa RC Column (30 cm x 30 cm) | Column | 40MPa | Concrete Rectangular | 300 | 300 | 900 | 3050 | 0.27 | 671.56 | G300E | 11563566.67 | 90.73 | G300E | 640500 | 5.03
856 | Story25 | C31 | 40 MPa RC Column (30 cm x 30 cm) | Column | 40MPa | Concrete Rectangular | 300 | 300 | 900 | 3050 | 0.27 | 671.56 | G300E | 11076583.33 | 86.91 | G300E | 640500 | 5.03
857 | Story25 | C32 | 40 MPa RC Column (30 cm x 30 cm) | Column | 40MPa | Concrete Rectangular | 300 | 300 | 900 | 3050 | 0.27 | 671.56 | G300E | 3351950 | 26.3 | G300E | 0 | 0
858 | Story25 | C33 | 40 MPa RC Column (30 cm x 30 cm) | Column | 40MPa | Concrete Rectangular | 300 | 300 | 900 | 3050 | 0.27 | 671.56 | G300E | 6180316.67 | 48.49 | G300E | 0 | 0
859 | Story25 | C34 | 40 MPa RC Column (30 cm x 30 cm) | Column | 40MPa | Concrete Rectangular | 300 | 300 | 900 | 3050 | 0.27 | 671.56 | G300E | 2745000 | 21.54 | G300E | 0 | 0
860 | Story25 | C35 | 40 MPa RC Column (30 cm x 30 cm) | Column | 40MPa | Concrete Rectangular | 300 | 300 | 900 | 3050 | 0.27 | 671.56 | G300E | 2745000 | 21.54 | G300E | 0 | 0
861 | Story25 | C36 | 40 MPa RC Column (30 cm x 30 cm) | Column | 40MPa | Concrete Rectangular | 300 | 300 | 900 | 3050 | 0.27 | 671.56 | G300E | 13857166.67 | 108.73 | G300E | 640500 | 5.03
862 | Story25 | C37 | 40 MPa RC Column (30 cm x 30 cm) | Column | 40MPa | Concrete Rectangular | 300 | 300 | 900 | 3050 | 0.27 | 671.56 | G300E | 13855133.33 | 108.71 | G300E | 640500 | 5.03
863 | Story25 | C38 | 40 MPa RC Column (30 cm x 30 cm) | Column | 40MPa | Concrete Rectangular | 300 | 300 | 900 | 3050 | 0.27 | 671.56 | G300E | 2745000 | 21.54 | G300E | 0 | 0
864 | Story25 | C39 | 40 MPa RC Column (30 cm x 30 cm) | Column | 40MPa | Concrete Rectangular | 300 | 300 | 900 | 3050 | 0.27 | 671.56 | G300E | 2745000 | 21.54 | G300E | 0 | 0
865 | Story25 | C4 | 40 MPa RC Column (30 cm x 30 cm) | Column | 40MPa | Concrete Rectangular | 300 | 300 | 900 | 3050 | 0.27 | 671.56 | G300E | 2863950 | 22.47 | G300E | 0 | 0
866 | Story25 | C40 | 40 MPa RC Column (30 cm x 30 cm) | Column | 40MPa | Concrete Rectangular | 300 | 300 | 900 | 3050 | 0.27 | 671.56 | G300E | 6180316.67 | 48.49 | G300E | 0 | 0
867 | Story25 | C41 | 40 MPa RC Column (30 cm x 30 cm) | Column | 40MPa | Concrete Rectangular | 300 | 300 | 900 | 3050 | 0.27 | 671.56 | G300E | 5863116.67 | 46 | G300E | 0 | 0
868 | Story25 | C42 | 40 MPa RC Column (30 cm x 30 cm) | Column | 40MPa | Concrete Rectangular | 300 | 300 | 900 | 3050 | 0.27 | 671.56 | G300E | 6763883.33 | 53.07 | G300E | 0 | 0
869 | Story25 | C43 | 40 MPa RC Column (30 cm x 30 cm) | Column | 40MPa | Concrete Rectangular | 300 | 300 | 900 | 3050 | 0.27 | 671.56 | G300E | 6383650 | 50.09 | G300E | 0 | 0
870 | Story25 | C44 | 40 MPa RC Column (30 cm x 30 cm) | Column | 40MPa | Concrete Rectangular | 300 | 300 | 900 | 3050 | 0.27 | 671.56 | G300E | 2864966.67 | 22.48 | G300E | 0 | 0
871 | Story25 | C45 | 40 MPa RC Column (30 cm x 30 cm) | Column | 40MPa | Concrete Rectangular | 300 | 300 | 900 | 3050 | 0.27 | 671.56 | G300E | 2864966.67 | 22.48 | G300E | 0 | 0
872 | Story25 | C46 | 40 MPa RC Column (30 cm x 30 cm) | Column | 40MPa | Concrete Rectangular | 300 | 300 | 900 | 3050 | 0.27 | 671.56 | G300E | 6382633.33 | 50.08 | G300E | 0 | 0
873 | Story25 | C47 | 40 MPa RC Column (30 cm x 30 cm) | Column | 40MPa | Concrete Rectangular | 300 | 300 | 900 | 3050 | 0.27 | 671.56 | G300E | 6762866.67 | 53.06 | G300E | 0 | 0
874 | Story25 | C48 | 40 MPa RC Column (30 cm x 30 cm) | Column | 40MPa | Concrete Rectangular | 300 | 300 | 900 | 3050 | 0.27 | 671.56 | G300E | 5862100 | 46 | G300E | 0 | 0
875 | Story25 | C5 | 40 MPa RC Column (30 cm x 30 cm) | Column | 40MPa | Concrete Rectangular | 300 | 300 | 900 | 3050 | 0.27 | 671.56 | G300E | 2864966.67 | 22.48 | G300E | 0 | 0
876 | Story25 | C6 | 40 MPa RC Column (30 cm x 30 cm) | Column | 40MPa | Concrete Rectangular | 300 | 300 | 900 | 3050 | 0.27 | 671.56 | G300E | 6383650 | 50.09 | G300E | 0 | 0
877 | Story25 | C7 | 40 MPa RC Column (30 cm x 30 cm) | Column | 40MPa | Concrete Rectangular | 300 | 300 | 900 | 3050 | 0.27 | 671.56 | G300E | 6762866.67 | 53.06 | G300E | 0 | 0
878 | Story25 | C8 | 40 MPa RC Column (30 cm x 30 cm) | Column | 40MPa | Concrete Rectangular | 300 | 300 | 900 | 3050 | 0.27 | 671.56 | G300E | 5861083.33 | 45.99 | G300E | 0 | 0
879 | Story25 | C9 | 40 MPa RC Column (30 cm x 30 cm) | Column | 40MPa | Concrete Rectangular | 300 | 300 | 900 | 3050 | 0.27 | 671.56 | G300E | 6168116.67 | 48.4 | G300E | 0 | 0
880 | Story26 | C1 | 40 MPa RC Column (30 cm x 30 cm) | Column | 40MPa | Concrete Rectangular | 300 | 300 | 900 | 3050 | 0.27 | 671.56 | G300E | 2745000 | 21.54 | G300E | 0 | 0
881 | Story26 | C10 | 40 MPa RC Column (30 cm x 30 cm) | Column | 40MPa | Concrete Rectangular | 300 | 300 | 900 | 3050 | 0.27 | 671.56 | G300E | 2745000 | 21.54 | G300E | 0 | 0
882 | Story26 | C11 | 40 MPa RC Column (30 cm x 30 cm) | Column | 40MPa | Concrete Rectangular | 300 | 300 | 900 | 3050 | 0.27 | 671.56 | G300E | 2745000 | 21.54 | G300E | 0 | 0
883 | Story26 | C12 | 40 MPa RC Column (30 cm x 30 cm) | Column | 40MPa | Concrete Rectangular | 300 | 300 | 900 | 3050 | 0.27 | 671.56 | G300E | 7208166.67 | 56.56 | G300E | 640500 | 5.03
884 | Story26 | C13 | 40 MPa RC Column (30 cm x 30 cm) | Column | 40MPa | Concrete Rectangular | 300 | 300 | 900 | 3050 | 0.27 | 671.56 | G300E | 7223416.67 | 56.68 | G300E | 640500 | 5.03
885 | Story26 | C14 | 40 MPa RC Column (30 cm x 30 cm) | Column | 40MPa | Concrete Rectangular | 300 | 300 | 900 | 3050 | 0.27 | 671.56 | G300E | 2745000 | 21.54 | G300E | 0 | 0
886 | Story26 | C15 | 40 MPa RC Column (30 cm x 30 cm) | Column | 40MPa | Concrete Rectangular | 300 | 300 | 900 | 3050 | 0.27 | 671.56 | G300E | 2745000 | 21.54 | G300E | 0 | 0
887 | Story26 | C16 | 40 MPa RC Column (30 cm x 30 cm) | Column | 40MPa | Concrete Rectangular | 300 | 300 | 900 | 3050 | 0.27 | 671.56 | G300E | 3819616.67 | 29.97 | G300E | 0 | 0
888 | Story26 | C17 | 40 MPa RC Column (30 cm x 30 cm) | Column | 40MPa | Concrete Rectangular | 300 | 300 | 900 | 3050 | 0.27 | 671.56 | G300E | 2745000 | 21.54 | G300E | 0 | 0
889 | Story26 | C18 | 40 MPa RC Column (30 cm x 30 cm) | Column | 40MPa | Concrete Rectangular | 300 | 300 | 900 | 3050 | 0.27 | 671.56 | G300E | 5468650 | 42.91 | G300E | 320250 | 2.51
890 | Story26 | C19 | 40 MPa RC Column (30 cm x 30 cm) | Column | 40MPa | Concrete Rectangular | 300 | 300 | 900 | 3050 | 0.27 | 671.56 | G300E | 6100000 | 47.86 | G300E | 640500 | 5.03
891 | Story26 | C2 | 40 MPa RC Column (30 cm x 30 cm) | Column | 40MPa | Concrete Rectangular | 300 | 300 | 900 | 3050 | 0.27 | 671.56 | G300E | 4741733.33 | 37.21 | G300E | 0 | 0
892 | Story26 | C22 | 40 MPa RC Column (30 cm x 30 cm) | Column | 40MPa | Concrete Rectangular | 300 | 300 | 900 | 3050 | 0.27 | 671.56 | G300E | 6118300 | 48.01 | G300E | 640500 | 5.03
893 | Story26 | C23 | 40 MPa RC Column (30 cm x 30 cm) | Column | 40MPa | Concrete Rectangular | 300 | 300 | 900 | 3050 | 0.27 | 671.56 | G300E | 5477800 | 42.98 | G300E | 320250 | 2.51
894 | Story26 | C24 | 40 MPa RC Column (30 cm x 30 cm) | Column | 40MPa | Concrete Rectangular | 300 | 300 | 900 | 3050 | 0.27 | 671.56 | G300E | 2745000 | 21.54 | G300E | 0 | 0
895 | Story26 | C25 | 40 MPa RC Column (30 cm x 30 cm) | Column | 40MPa | Concrete Rectangular | 300 | 300 | 900 | 3050 | 0.27 | 671.56 | G300E | 2745000 | 21.54 | G300E | 0 | 0
896 | Story26 | C26 | 40 MPa RC Column (30 cm x 30 cm) | Column | 40MPa | Concrete Rectangular | 300 | 300 | 900 | 3050 | 0.27 | 671.56 | G300E | 5477800 | 42.98 | G300E | 320250 | 2.51
897 | Story26 | C27 | 40 MPa RC Column (30 cm x 30 cm) | Column | 40MPa | Concrete Rectangular | 300 | 300 | 900 | 3050 | 0.27 | 671.56 | G300E | 6119316.67 | 48.01 | G300E | 640500 | 5.03
898 | Story26 | C3 | 40 MPa RC Column (30 cm x 30 cm) | Column | 40MPa | Concrete Rectangular | 300 | 300 | 900 | 3050 | 0.27 | 671.56 | G300E | 4163250 | 32.67 | G300E | 0 | 0
899 | Story26 | C30 | 40 MPa RC Column (30 cm x 30 cm) | Column | 40MPa | Concrete Rectangular | 300 | 300 | 900 | 3050 | 0.27 | 671.56 | G300E | 6118300 | 48.01 | G300E | 640500 | 5.03
900 | Story26 | C31 | 40 MPa RC Column (30 cm x 30 cm) | Column | 40MPa | Concrete Rectangular | 300 | 300 | 900 | 3050 | 0.27 | 671.56 | G300E | 5476783.33 | 42.97 | G300E | 320250 | 2.51
901 | Story26 | C32 | 40 MPa RC Column (30 cm x 30 cm) | Column | 40MPa | Concrete Rectangular | 300 | 300 | 900 | 3050 | 0.27 | 671.56 | G300E | 2745000 | 21.54 | G300E | 0 | 0
902 | Story26 | C33 | 40 MPa RC Column (30 cm x 30 cm) | Column | 40MPa | Concrete Rectangular | 300 | 300 | 900 | 3050 | 0.27 | 671.56 | G300E | 3819616.67 | 29.97 | G300E | 0 | 0
903 | Story26 | C34 | 40 MPa RC Column (30 cm x 30 cm) | Column | 40MPa | Concrete Rectangular | 300 | 300 | 900 | 3050 | 0.27 | 671.56 | G300E | 2745000 | 21.54 | G300E | 0 | 0
904 | Story26 | C35 | 40 MPa RC Column (30 cm x 30 cm) | Column | 40MPa | Concrete Rectangular | 300 | 300 | 900 | 3050 | 0.27 | 671.56 | G300E | 2745000 | 21.54 | G300E | 0 | 0
905 | Story26 | C36 | 40 MPa RC Column (30 cm x 30 cm) | Column | 40MPa | Concrete Rectangular | 300 | 300 | 900 | 3050 | 0.27 | 671.56 | G300E | 7227483.33 | 56.71 | G300E | 640500 | 5.03
906 | Story26 | C37 | 40 MPa RC Column (30 cm x 30 cm) | Column | 40MPa | Concrete Rectangular | 300 | 300 | 900 | 3050 | 0.27 | 671.56 | G300E | 7223416.67 | 56.68 | G300E | 640500 | 5.03
907 | Story26 | C38 | 40 MPa RC Column (30 cm x 30 cm) | Column | 40MPa | Concrete Rectangular | 300 | 300 | 900 | 3050 | 0.27 | 671.56 | G300E | 2745000 | 21.54 | G300E | 0 | 0
908 | Story26 | C39 | 40 MPa RC Column (30 cm x 30 cm) | Column | 40MPa | Concrete Rectangular | 300 | 300 | 900 | 3050 | 0.27 | 671.56 | G300E | 2745000 | 21.54 | G300E | 0 | 0
909 | Story26 | C4 | 40 MPa RC Column (30 cm x 30 cm) | Column | 40MPa | Concrete Rectangular | 300 | 300 | 900 | 3050 | 0.27 | 671.56 | G300E | 2745000 | 21.54 | G300E | 0 | 0
910 | Story26 | C40 | 40 MPa RC Column (30 cm x 30 cm) | Column | 40MPa | Concrete Rectangular | 300 | 300 | 900 | 3050 | 0.27 | 671.56 | G300E | 3818600 | 29.96 | G300E | 0 | 0
911 | Story26 | C41 | 40 MPa RC Column (30 cm x 30 cm) | Column | 40MPa | Concrete Rectangular | 300 | 300 | 900 | 3050 | 0.27 | 671.56 | G300E | 2745000 | 21.54 | G300E | 0 | 0
912 | Story26 | C42 | 40 MPa RC Column (30 cm x 30 cm) | Column | 40MPa | Concrete Rectangular | 300 | 300 | 900 | 3050 | 0.27 | 671.56 | G300E | 4683783.33 | 36.75 | G300E | 0 | 0
913 | Story26 | C43 | 40 MPa RC Column (30 cm x 30 cm) | Column | 40MPa | Concrete Rectangular | 300 | 300 | 900 | 3050 | 0.27 | 671.56 | G300E | 4174433.33 | 32.75 | G300E | 0 | 0
914 | Story26 | C44 | 40 MPa RC Column (30 cm x 30 cm) | Column | 40MPa | Concrete Rectangular | 300 | 300 | 900 | 3050 | 0.27 | 671.56 | G300E | 2745000 | 21.54 | G300E | 0 | 0
915 | Story26 | C45 | 40 MPa RC Column (30 cm x 30 cm) | Column | 40MPa | Concrete Rectangular | 300 | 300 | 900 | 3050 | 0.27 | 671.56 | G300E | 2745000 | 21.54 | G300E | 0 | 0
916 | Story26 | C46 | 40 MPa RC Column (30 cm x 30 cm) | Column | 40MPa | Concrete Rectangular | 300 | 300 | 900 | 3050 | 0.27 | 671.56 | G300E | 4173416.67 | 32.75 | G300E | 0 | 0
917 | Story26 | C47 | 40 MPa RC Column (30 cm x 30 cm) | Column | 40MPa | Concrete Rectangular | 300 | 300 | 900 | 3050 | 0.27 | 671.56 | G300E | 4683783.33 | 36.75 | G300E | 0 | 0
918 | Story26 | C48 | 40 MPa RC Column (30 cm x 30 cm) | Column | 40MPa | Concrete Rectangular | 300 | 300 | 900 | 3050 | 0.27 | 671.56 | G300E | 2745000 | 21.54 | G300E | 0 | 0
919 | Story26 | C5 | 40 MPa RC Column (30 cm x 30 cm) | Column | 40MPa | Concrete Rectangular | 300 | 300 | 900 | 3050 | 0.27 | 671.56 | G300E | 2745000 | 21.54 | G300E | 0 | 0
920 | Story26 | C6 | 40 MPa RC Column (30 cm x 30 cm) | Column | 40MPa | Concrete Rectangular | 300 | 300 | 900 | 3050 | 0.27 | 671.56 | G300E | 4174433.33 | 32.75 | G300E | 0 | 0
921 | Story26 | C7 | 40 MPa RC Column (30 cm x 30 cm) | Column | 40MPa | Concrete Rectangular | 300 | 300 | 900 | 3050 | 0.27 | 671.56 | G300E | 4684800 | 36.76 | G300E | 0 | 0
922 | Story26 | C8 | 40 MPa RC Column (30 cm x 30 cm) | Column | 40MPa | Concrete Rectangular | 300 | 300 | 900 | 3050 | 0.27 | 671.56 | G300E | 2745000 | 21.54 | G300E | 0 | 0
923 | Story26 | C9 | 40 MPa RC Column (30 cm x 30 cm) | Column | 40MPa | Concrete Rectangular | 300 | 300 | 900 | 3050 | 0.27 | 671.56 | G300E | 3807416.67 | 29.87 | G300E | 0 | 0
924 | Story26 | D1 | 40 MPa RC Column (50 cm x 50 cm) | Column | 40MPa | Concrete Rectangular | 500 | 500 | 2500 | 8005.6 | 2 | 4896.39 | G300E | 20614420 | 161.75 | G300E | 0 | 0
925 | Story26 | D10 | 40 MPa RC Column (50 cm x 50 cm) | Column | 40MPa | Concrete Rectangular | 500 | 500 | 2500 | 8005.6 | 2 | 4896.39 | G300E | 25463812.2 | 199.8 | G300E | 0 | 0
926 | Story26 | D11 | 40 MPa RC Column (50 cm x 50 cm) | Column | 40MPa | Concrete Rectangular | 500 | 500 | 2500 | 8005.6 | 2 | 4896.39 | G300E | 20014000 | 157.04 | G300E | 0 | 0
927 | Story26 | D12 | 40 MPa RC Column (50 cm x 50 cm) | Column | 40MPa | Concrete Rectangular | 500 | 500 | 2500 | 8005.6 | 2 | 4896.39 | G300E | 20014000 | 157.04 | G300E | 0 | 0
928 | Story26 | D13 | 40 MPa RC Column (50 cm x 50 cm) | Column | 40MPa | Concrete Rectangular | 500 | 500 | 2500 | 8005.6 | 2 | 4896.39 | G300E | 111788197 | 877.13 | G300E | 4667264.8 | 36.62
929 | Story26 | D14 | 40 MPa RC Column (50 cm x 50 cm) | Column | 40MPa | Concrete Rectangular | 500 | 500 | 2500 | 8005.6 | 2 | 4896.39 | G300E | 111804208.2 | 877.26 | G300E | 4667264.8 | 36.62
930 | Story26 | D15 | 40 MPa RC Column (50 cm x 50 cm) | Column | 40MPa | Concrete Rectangular | 500 | 500 | 2500 | 8005.6 | 2 | 4896.39 | G300E | 20014000 | 157.04 | G300E | 0 | 0
931 | Story26 | D16 | 40 MPa RC Column (50 cm x 50 cm) | Column | 40MPa | Concrete Rectangular | 500 | 500 | 2500 | 8005.6 | 2 | 4896.39 | G300E | 20014000 | 157.04 | G300E | 0 | 0
932 | Story26 | D17 | 40 MPa RC Column (50 cm x 50 cm) | Column | 40MPa | Concrete Rectangular | 500 | 500 | 2500 | 8005.6 | 2 | 4896.39 | G300E | 20014000 | 157.04 | G300E | 0 | 0
933 | Story26 | D18 | 40 MPa RC Column (50 cm x 50 cm) | Column | 40MPa | Concrete Rectangular | 500 | 500 | 2500 | 8005.6 | 2 | 4896.39 | G300E | 66140265.8 | 518.96 | G300E | 4667264.8 | 36.62
934 | Story26 | D19 | 40 MPa RC Column (50 cm x 50 cm) | Column | 40MPa | Concrete Rectangular | 500 | 500 | 2500 | 8005.6 | 2 | 4896.39 | G300E | 149280423.2 | 1171.31 | G300E | 4667264.8 | 36.62
935 | Story26 | D2 | 40 MPa RC Column (50 cm x 50 cm) | Column | 40MPa | Concrete Rectangular | 500 | 500 | 2500 | 8005.6 | 2 | 4896.39 | G300E | 20014000 | 157.04 | G300E | 0 | 0
936 | Story26 | D20 | 40 MPa RC Column (50 cm x 50 cm) | Column | 40MPa | Concrete Rectangular | 500 | 500 | 2500 | 8005.6 | 2 | 4896.39 | G300E | 112088407 | 879.49 | G300E | 0 | 0
937 | Story26 | D21 | 40 MPa RC Column (50 cm x 50 cm) | Column | 40MPa | Concrete Rectangular | 500 | 500 | 2500 | 8005.6 | 2 | 4896.39 | G300E | 20014000 | 157.04 | G300E | 0 | 0
938 | Story26 | D22 | 40 MPa RC Column (50 cm x 50 cm) | Column | 40MPa | Concrete Rectangular | 500 | 500 | 2500 | 8005.6 | 2 | 4896.39 | G300E | 42039407 | 329.86 | G300E | 4083856.7 | 32.04
939 | Story26 | D23 | 40 MPa RC Column (50 cm x 50 cm) | Column | 40MPa | Concrete Rectangular | 500 | 500 | 2500 | 8005.6 | 2 | 4896.39 | G300E | 20014000 | 157.04 | G300E | 0 | 0
940 | Story26 | D24 | 40 MPa RC Column (50 cm x 50 cm) | Column | 40MPa | Concrete Rectangular | 500 | 500 | 2500 | 8005.6 | 2 | 4896.39 | G300E | 37962555.2 | 297.87 | G300E | 1166816.2 | 9.16
941 | Story26 | D25 | 40 MPa RC Column (50 cm x 50 cm) | Column | 40MPa | Concrete Rectangular | 500 | 500 | 2500 | 8005.6 | 2 | 4896.39 | G300E | 20014000 | 157.04 | G300E | 0 | 0
942 | Story26 | D26 | 40 MPa RC Column (50 cm x 50 cm) | Column | 40MPa | Concrete Rectangular | 500 | 500 | 2500 | 8005.6 | 2 | 4896.39 | G300E | 66130258.8 | 518.88 | G300E | 4667264.8 | 36.62
943 | Story26 | D27 | 40 MPa RC Column (50 cm x 50 cm) | Column | 40MPa | Concrete Rectangular | 500 | 500 | 2500 | 8005.6 | 2 | 4896.39 | G300E | 149400507.2 | 1172.25 | G300E | 4667264.8 | 36.62
944 | Story26 | D28 | 40 MPa RC Column (50 cm x 50 cm) | Column | 40MPa | Concrete Rectangular | 500 | 500 | 2500 | 8005.6 | 2 | 4896.39 | G300E | 56509529 | 443.39 | G300E | 0 | 0
945 | Story26 | D29 | 40 MPa RC Column (50 cm x 50 cm) | Column | 40MPa | Concrete Rectangular | 500 | 500 | 2500 | 8005.6 | 2 | 4896.39 | G300E | 56525540.2 | 443.52 | G300E | 0 | 0
946 | Story26 | D3 | 40 MPa RC Column (50 cm x 50 cm) | Column | 40MPa | Concrete Rectangular | 500 | 500 | 2500 | 8005.6 | 2 | 4896.39 | G300E | 23276282 | 182.63 | G300E | 0 | 0
947 | Story26 | D30 | 40 MPa RC Column (50 cm x 50 cm) | Column | 40MPa | Concrete Rectangular | 500 | 500 | 2500 | 8005.6 | 2 | 4896.39 | G300E | 112086405.6 | 879.47 | G300E | 0 | 0
948 | Story26 | D31 | 40 MPa RC Column (50 cm x 50 cm) | Column | 40MPa | Concrete Rectangular | 500 | 500 | 2500 | 8005.6 | 2 | 4896.39 | G300E | 20014000 | 157.04 | G300E | 0 | 0
949 | Story26 | D32 | 40 MPa RC Column (50 cm x 50 cm) | Column | 40MPa | Concrete Rectangular | 500 | 500 | 2500 | 8005.6 | 2 | 4896.39 | G300E | 42037405.6 | 329.84 | G300E | 4083856.7 | 32.04
950 | Story26 | D33 | 40 MPa RC Column (50 cm x 50 cm) | Column | 40MPa | Concrete Rectangular | 500 | 500 | 2500 | 8005.6 | 2 | 4896.39 | G300E | 37968559.4 | 297.92 | G300E | 1166816.2 | 9.16
951 | Story26 | D34 | 40 MPa RC Column (50 cm x 50 cm) | Column | 40MPa | Concrete Rectangular | 500 | 500 | 2500 | 8005.6 | 2 | 4896.39 | G300E | 41336915.6 | 324.34 | G300E | 3500448.6 | 27.47
952 | Story26 | D35 | 40 MPa RC Column (50 cm x 50 cm) | Column | 40MPa | Concrete Rectangular | 500 | 500 | 2500 | 8005.6 | 2 | 4896.39 | G300E | 20014000 | 157.04 | G300E | 0 | 0
953 | Story26 | D36 | 40 MPa RC Column (50 cm x 50 cm) | Column | 40MPa | Concrete Rectangular | 500 | 500 | 2500 | 8005.6 | 2 | 4896.39 | G300E | 20014000 | 157.04 | G300E | 0 | 0
954 | Story26 | D37 | 40 MPa RC Column (50 cm x 50 cm) | Column | 40MPa | Concrete Rectangular | 500 | 500 | 2500 | 8005.6 | 2 | 4896.39 | G300E | 41346922.6 | 324.42 | G300E | 3500448.6 | 27.47
955 | Story26 | D38 | 40 MPa RC Column (50 cm x 50 cm) | Column | 40MPa | Concrete Rectangular | 500 | 500 | 2500 | 8005.6 | 2 | 4896.39 | G300E | 20608415.8 | 161.7 | G300E | 0 | 0
956 | Story26 | D39 | 40 MPa RC Column (50 cm x 50 cm) | Column | 40MPa | Concrete Rectangular | 500 | 500 | 2500 | 8005.6 | 2 | 4896.39 | G300E | 22169507.8 | 173.95 | G300E | 0 | 0
957 | Story26 | D4 | 40 MPa RC Column (50 cm x 50 cm) | Column | 40MPa | Concrete Rectangular | 500 | 500 | 2500 | 8005.6 | 2 | 4896.39 | G300E | 22243559.6 | 174.53 | G300E | 0 | 0
958 | Story26 | D40 | 40 MPa RC Column (50 cm x 50 cm) | Column | 40MPa | Concrete Rectangular | 500 | 500 | 2500 | 8005.6 | 2 | 4896.39 | G300E | 22231551.2 | 174.44 | G300E | 0 | 0
959 | Story26 | D41 | 40 MPa RC Column (50 cm x 50 cm) | Column | 40MPa | Concrete Rectangular | 500 | 500 | 2500 | 8005.6 | 2 | 4896.39 | G300E | 20014000 | 157.04 | G300E | 0 | 0
960 | Story26 | D42 | 40 MPa RC Column (50 cm x 50 cm) | Column | 40MPa | Concrete Rectangular | 500 | 500 | 2500 | 8005.6 | 2 | 4896.39 | G300E | 21449003.8 | 168.3 | G300E | 0 | 0
961 | Story26 | D43 | 40 MPa RC Column (50 cm x 50 cm) | Column | 40MPa | Concrete Rectangular | 500 | 500 | 2500 | 8005.6 | 2 | 4896.39 | G300E | 24585197.6 | 192.9 | G300E | 0 | 0
962 | Story26 | D44 | 40 MPa RC Column (50 cm x 50 cm) | Column | 40MPa | Concrete Rectangular | 500 | 500 | 2500 | 8005.6 | 2 | 4896.39 | G300E | 25463812.2 | 199.8 | G300E | 0 | 0
963 | Story26 | D45 | 40 MPa RC Column (50 cm x 50 cm) | Column | 40MPa | Concrete Rectangular | 500 | 500 | 2500 | 8005.6 | 2 | 4896.39 | G300E | 25631929.8 | 201.12 | G300E | 0 | 0
964 | Story26 | D46 | 40 MPa RC Column (50 cm x 50 cm) | Column | 40MPa | Concrete Rectangular | 500 | 500 | 2500 | 8005.6 | 2 | 4896.39 | G300E | 41222835.8 | 323.45 | G300E | 3500448.6 | 27.47
965 | Story26 | D47 | 40 MPa RC Column (50 cm x 50 cm) | Column | 40MPa | Concrete Rectangular | 500 | 500 | 2500 | 8005.6 | 2 | 4896.39 | G300E | 24771327.8 | 194.37 | G300E | 0 | 0
966 | Story26 | D48 | 40 MPa RC Column (50 cm x 50 cm) | Column | 40MPa | Concrete Rectangular | 500 | 500 | 2500 | 8005.6 | 2 | 4896.39 | G300E | 21455008 | 168.34 | G300E | 0 | 0
967 | Story26 | D49 | 40 MPa RC Column (50 cm x 50 cm) | Column | 40MPa | Concrete Rectangular | 500 | 500 | 2500 | 8005.6 | 2 | 4896.39 | G300E | 20014000 | 157.04 | G300E | 0 | 0
968 | Story26 | D5 | 40 MPa RC Column (50 cm x 50 cm) | Column | 40MPa | Concrete Rectangular | 500 | 500 | 2500 | 8005.6 | 2 | 4896.39 | G300E | 20014000 | 157.04 | G300E | 0 | 0
969 | Story26 | D50 | 40 MPa RC Column (50 cm x 50 cm) | Column | 40MPa | Concrete Rectangular | 500 | 500 | 2500 | 8005.6 | 2 | 4896.39 | G300E | 20014000 | 157.04 | G300E | 0 | 0
970 | Story26 | D51 | 40 MPa RC Column (50 cm x 50 cm) | Column | 40MPa | Concrete Rectangular | 500 | 500 | 2500 | 8005.6 | 2 | 4896.39 | G300E | 22859990.8 | 179.37 | G300E | 0 | 0
971 | Story26 | D52 | 40 MPa RC Column (50 cm x 50 cm) | Column | 40MPa | Concrete Rectangular | 500 | 500 | 2500 | 8005.6 | 2 | 4896.39 | G300E | 20014000 | 157.04 | G300E | 0 | 0
972 | Story26 | D53 | 40 MPa RC Column (50 cm x 50 cm) | Column | 40MPa | Concrete Rectangular | 500 | 500 | 2500 | 8005.6 | 2 | 4896.39 | G300E | 22177513.4 | 174.01 | G300E | 0 | 0
973 | Story26 | D54 | 40 MPa RC Column (50 cm x 50 cm) | Column | 40MPa | Concrete Rectangular | 500 | 500 | 2500 | 8005.6 | 2 | 4896.39 | G300E | 20610417.2 | 161.72 | G300E | 0 | 0
974 | Story26 | D55 | 40 MPa RC Column (50 cm x 50 cm) | Column | 40MPa | Concrete Rectangular | 500 | 500 | 2500 | 8005.6 | 2 | 4896.39 | G300E | 41344921.2 | 324.41 | G300E | 3500448.6 | 27.47
975 | Story26 | D56 | 40 MPa RC Column (50 cm x 50 cm) | Column | 40MPa | Concrete Rectangular | 500 | 500 | 2500 | 8005.6 | 2 | 4896.39 | G300E | 37928531.4 | 297.6 | G300E | 1166816.2 | 9.16
976 | Story26 | D57 | 40 MPa RC Column (50 cm x 50 cm) | Column | 40MPa | Concrete Rectangular | 500 | 500 | 2500 | 8005.6 | 2 | 4896.39 | G300E | 56419466 | 442.69 | G300E | 0 | 0
977 | Story26 | D58 | 40 MPa RC Column (50 cm x 50 cm) | Column | 40MPa | Concrete Rectangular | 500 | 500 | 2500 | 8005.6 | 2 | 4896.39 | G300E | 56511530.4 | 443.41 | G300E | 0 | 0
978 | Story26 | D59 | 40 MPa RC Column (50 cm x 50 cm) | Column | 40MPa | Concrete Rectangular | 500 | 500 | 2500 | 8005.6 | 2 | 4896.39 | G300E | 37966558 | 297.9 | G300E | 1166816.2 | 9.16
979 | Story26 | D6 | 40 MPa RC Column (50 cm x 50 cm) | Column | 40MPa | Concrete Rectangular | 500 | 500 | 2500 | 8005.6 | 2 | 4896.39 | G300E | 29998984.6 | 235.38 | G300E | 0 | 0
980 | Story26 | D60 | 40 MPa RC Column (50 cm x 50 cm) | Column | 40MPa | Concrete Rectangular | 500 | 500 | 2500 | 8005.6 | 2 | 4896.39 | G300E | 20014000 | 157.04 | G300E | 0 | 0
981 | Story26 | D61 | 40 MPa RC Column (50 cm x 50 cm) | Column | 40MPa | Concrete Rectangular | 500 | 500 | 2500 | 8005.6 | 2 | 4896.39 | G300E | 41985369.2 | 329.43 | G300E | 4083856.7 | 32.04
982 | Story26 | D62 | 40 MPa RC Column (50 cm x 50 cm) | Column | 40MPa | Concrete Rectangular | 500 | 500 | 2500 | 8005.6 | 2 | 4896.39 | G300E | 20014000 | 157.04 | G300E | 0 | 0
983 | Story26 | D63 | 40 MPa RC Column (50 cm x 50 cm) | Column | 40MPa | Concrete Rectangular | 500 | 500 | 2500 | 8005.6 | 2 | 4896.39 | G300E | 111896272.6 | 877.98 | G300E | 0 | 0
984 | Story26 | D64 | 40 MPa RC Column (50 cm x 50 cm) | Column | 40MPa | Concrete Rectangular | 500 | 500 | 2500 | 8005.6 | 2 | 4896.39 | G300E | 149426525.4 | 1172.46 | G300E | 4667264.8 | 36.62
985 | Story26 | D65 | 40 MPa RC Column (50 cm x 50 cm) | Column | 40MPa | Concrete Rectangular | 500 | 500 | 2500 | 8005.6 | 2 | 4896.39 | G300E | 66148271.4 | 519.02 | G300E | 4667264.8 | 36.62
986 | Story26 | D66 | 40 MPa RC Column (50 cm x 50 cm) | Column | 40MPa | Concrete Rectangular | 500 | 500 | 2500 | 8005.6 | 2 | 4896.39 | G300E | 20014000 | 157.04 | G300E | 0 | 0
987 | Story26 | D67 | 40 MPa RC Column (50 cm x 50 cm) | Column | 40MPa | Concrete Rectangular | 500 | 500 | 2500 | 8005.6 | 2 | 4896.39 | G300E | 20014000 | 157.04 | G300E | 0 | 0
988 | Story26 | D68 | 40 MPa RC Column (50 cm x 50 cm) | Column | 40MPa | Concrete Rectangular | 500 | 500 | 2500 | 8005.6 | 2 | 4896.39 | G300E | 20014000 | 157.04 | G300E | 0 | 0
989 | Story26 | D69 | 40 MPa RC Column (50 cm x 50 cm) | Column | 40MPa | Concrete Rectangular | 500 | 500 | 2500 | 8005.6 | 2 | 4896.39 | G300E | 42049414 | 329.94 | G300E | 4083856.7 | 32.04
990 | Story26 | D7 | 40 MPa RC Column (50 cm x 50 cm) | Column | 40MPa | Concrete Rectangular | 500 | 500 | 2500 | 8005.6 | 2 | 4896.39 | G300E | 21447002.4 | 168.28 | G300E | 0 | 0
991 | Story26 | D70 | 40 MPa RC Column (50 cm x 50 cm) | Column | 40MPa | Concrete Rectangular | 500 | 500 | 2500 | 8005.6 | 2 | 4896.39 | G300E | 20014000 | 157.04 | G300E | 0 | 0
992 | Story26 | D71 | 40 MPa RC Column (50 cm x 50 cm) | Column | 40MPa | Concrete Rectangular | 500 | 500 | 2500 | 8005.6 | 2 | 4896.39 | G300E | 112054383.2 | 879.22 | G300E | 0 | 0
993 | Story26 | D72 | 40 MPa RC Column (50 cm x 50 cm) | Column | 40MPa | Concrete Rectangular | 500 | 500 | 2500 | 8005.6 | 2 | 4896.39 | G300E | 111876258.6 | 877.82 | G300E | 4667264.8 | 36.62
994 | Story26 | D73 | 40 MPa RC Column (50 cm x 50 cm) | Column | 40MPa | Concrete Rectangular | 500 | 500 | 2500 | 8005.6 | 2 | 4896.39 | G300E | 111820219.4 | 877.38 | G300E | 4667264.8 | 36.62
995 | Story26 | D74 | 40 MPa RC Column (50 cm x 50 cm) | Column | 40MPa | Concrete Rectangular | 500 | 500 | 2500 | 8005.6 | 2 | 4896.39 | G300E | 149424524 | 1172.44 | G300E | 4667264.8 | 36.62
996 | Story26 | D75 | 40 MPa RC Column (50 cm x 50 cm) | Column | 40MPa | Concrete Rectangular | 500 | 500 | 2500 | 8005.6 | 2 | 4896.39 | G300E | 66148271.4 | 519.02 | G300E | 4667264.8 | 36.62
997 | Story26 | D76 | 40 MPa RC Column (50 cm x 50 cm) | Column | 40MPa | Concrete Rectangular | 500 | 500 | 2500 | 8005.6 | 2 | 4896.39 | G300E | 20014000 | 157.04 | G300E | 0 | 0
998 | Story26 | D77 | 40 MPa RC Column (50 cm x 50 cm) | Column | 40MPa | Concrete Rectangular | 500 | 500 | 2500 | 8005.6 | 2 | 4896.39 | G300E | 20014000 | 157.04 | G300E | 0 | 0
999 | Story26 | D78 | 40 MPa RC Column (50 cm x 50 cm) | Column | 40MPa | Concrete Rectangular | 500 | 500 | 2500 | 8005.6 | 2 | 4896.39 | G300E | 20014000 | 157.04 | G300E | 0 | 0
1000 | Story26 | D79 | 40 MPa RC Column (50 cm x 50 cm) | Column | 40MPa | Concrete Rectangular | 500 | 500 | 2500 | 8005.6 | 2 | 4896.39 | G300E | 29978970.6 | 235.23 | G300E | 0 | 0
1001 | Story26 | D8 | 40 MPa RC Column (50 cm x 50 cm) | Column | 40MPa | Concrete Rectangular | 500 | 500 | 2500 | 8005.6 | 2 | 4896.39 | G300E | 30235149.8 | 237.24 | G300E | 0 | 0
1002 | Story26 | D80 | 40 MPa RC Column (50 cm x 50 cm) | Column | 40MPa | Concrete Rectangular | 500 | 500 | 2500 | 8005.6 | 2 | 4896.39 | G300E | 30245156.8 | 237.31 | G300E | 0 | 0
1003 | Story26 | D81 | 40 MPa RC Column (50 cm x 50 cm) | Column | 40MPa | Concrete Rectangular | 500 | 500 | 2500 | 8005.6 | 2 | 4896.39 | G300E | 20014000 | 157.04 | G300E | 0 | 0
1004 | Story26 | D82 | 40 MPa RC Column (50 cm x 50 cm) | Column | 40MPa | Concrete Rectangular | 500 | 500 | 2500 | 8005.6 | 2 | 4896.39 | G300E | 25469816.4 | 199.85 | G300E | 0 | 0
1005 | Story26 | D83 | 40 MPa RC Column (50 cm x 50 cm) | Column | 40MPa | Concrete Rectangular | 500 | 500 | 2500 | 8005.6 | 2 | 4896.39 | G300E | 24587199 | 192.92 | G300E | 0 | 0
1006 | Story26 | D84 | 40 MPa RC Column (50 cm x 50 cm) | Column | 40MPa | Concrete Rectangular | 500 | 500 | 2500 | 8005.6 | 2 | 4896.39 | G300E | 21449003.8 | 168.3 | G300E | 0 | 0
1007 | Story26 | D85 | 40 MPa RC Column (50 cm x 50 cm) | Column | 40MPa | Concrete Rectangular | 500 | 500 | 2500 | 8005.6 | 2 | 4896.39 | G300E | 20014000 | 157.04 | G300E | 0 | 0
1008 | Story26 | D86 | 40 MPa RC Column (50 cm x 50 cm) | Column | 40MPa | Concrete Rectangular | 500 | 500 | 2500 | 8005.6 | 2 | 4896.39 | G300E | 22849983.8 | 179.29 | G300E | 0 | 0
1009 | Story26 | D87 | 40 MPa RC Column (50 cm x 50 cm) | Column | 40MPa | Concrete Rectangular | 500 | 500 | 2500 | 8005.6 | 2 | 4896.39 | G300E | 22173510.6 | 173.98 | G300E | 0 | 0
1010 | Story26 | D88 | 40 MPa RC Column (50 cm x 50 cm) | Column | 40MPa | Concrete Rectangular | 500 | 500 | 2500 | 8005.6 | 2 | 4896.39 | G300E | 20610417.2 | 161.72 | G300E | 0 | 0
1011 | Story26 | D9 | 40 MPa RC Column (50 cm x 50 cm) | Column | 40MPa | Concrete Rectangular | 500 | 500 | 2500 | 8005.6 | 2 | 4896.39 | G300E | 24581194.8 | 192.87 | G300E | 0 | 0
1012 | Story3 | C1 | 40 MPa RC Column (70 cm x 70 cm) | Column | 40MPa | Concrete Rectangular | 700 | 700 | 4900 | 3150 | 1.54 | 3776.15 | G300E | 15435000 | 121.11 | G300E | 0 | 0
1013 | Story3 | C10 | 40 MPa RC Column (70 cm x 70 cm) | Column | 40MPa | Concrete Rectangular | 700 | 700 | 4900 | 3150 | 1.54 | 3776.15 | G300E | 108019800 | 847.56 | G300E | 0 | 0
1014 | Story3 | C11 | 40 MPa RC Column (70 cm x 70 cm) | Column | 40MPa | Concrete Rectangular | 700 | 700 | 4900 | 3150 | 1.54 | 3776.15 | G300E | 103079550 | 808.8 | G300E | 0 | 0
1015 | Story3 | C12 | 40 MPa RC Column (70 cm x 70 cm) | Column | 40MPa | Concrete Rectangular | 700 | 700 | 4900 | 3150 | 1.54 | 3776.15 | G300E | 41078100 | 322.31 | G300E | 0 | 0
1016 | Story3 | C13 | 40 MPa RC Column (70 cm x 70 cm) | Column | 40MPa | Concrete Rectangular | 700 | 700 | 4900 | 3150 | 1.54 | 3776.15 | G300E | 41269200 | 323.81 | G300E | 0 | 0
1017 | Story3 | C14 | 40 MPa RC Column (70 cm x 70 cm) | Column | 40MPa | Concrete Rectangular | 700 | 700 | 4900 | 3150 | 1.54 | 3776.15 | G300E | 102340350 | 803 | G300E | 0 | 0
1018 | Story3 | C15 | 40 MPa RC Column (70 cm x 70 cm) | Column | 40MPa | Concrete Rectangular | 700 | 700 | 4900 | 3150 | 1.54 | 3776.15 | G300E | 108557400 | 851.78 | G300E | 0 | 0
1019 | Story3 | C16 | 40 MPa RC Column (70 cm x 70 cm) | Column | 40MPa | Concrete Rectangular | 700 | 700 | 4900 | 3150 | 1.54 | 3776.15 | G300E | 15435000 | 121.11 | G300E | 0 | 0
1020 | Story3 | C17 | 40 MPa RC Column (70 cm x 70 cm) | Column | 40MPa | Concrete Rectangular | 700 | 700 | 4900 | 3150 | 1.54 | 3776.15 | G300E | 15435000 | 121.11 | G300E | 0 | 0
1021 | Story3 | C18 | 40 MPa RC Column (70 cm x 70 cm) | Column | 40MPa | Concrete Rectangular | 700 | 700 | 4900 | 3150 | 1.54 | 3776.15 | G300E | 64358700 | 504.98 | G300E | 0 | 0
1022 | Story3 | C19 | 40 MPa RC Column (70 cm x 70 cm) | Column | 40MPa | Concrete Rectangular | 700 | 700 | 4900 | 3150 | 1.54 | 3776.15 | G300E | 49923300 | 391.72 | G300E | 0 | 0
1023 | Story3 | C2 | 40 MPa RC Column (70 cm x 70 cm) | Column | 40MPa | Concrete Rectangular | 700 | 700 | 4900 | 3150 | 1.54 | 3776.15 | G300E | 15435000 | 121.11 | G300E | 0 | 0
1024 | Story3 | C22 | 40 MPa RC Column (70 cm x 70 cm) | Column | 40MPa | Concrete Rectangular | 700 | 700 | 4900 | 3150 | 1.54 | 3776.15 | G300E | 50152200 | 393.51 | G300E | 0 | 0
1025 | Story3 | C23 | 40 MPa RC Column (70 cm x 70 cm) | Column | 40MPa | Concrete Rectangular | 700 | 700 | 4900 | 3150 | 1.54 | 3776.15 | G300E | 64404900 | 505.34 | G300E | 0 | 0
1026 | Story3 | C24 | 40 MPa RC Column (70 cm x 70 cm) | Column | 40MPa | Concrete Rectangular | 700 | 700 | 4900 | 3150 | 1.54 | 3776.15 | G300E | 15435000 | 121.11 | G300E | 0 | 0
1027 | Story3 | C25 | 40 MPa RC Column (70 cm x 70 cm) | Column | 40MPa | Concrete Rectangular | 700 | 700 | 4900 | 3150 | 1.54 | 3776.15 | G300E | 15435000 | 121.11 | G300E | 0 | 0
1028 | Story3 | C26 | 40 MPa RC Column (70 cm x 70 cm) | Column | 40MPa | Concrete Rectangular | 700 | 700 | 4900 | 3150 | 1.54 | 3776.15 | G300E | 64405950 | 505.35 | G300E | 0 | 0
1029 | Story3 | C27 | 40 MPa RC Column (70 cm x 70 cm) | Column | 40MPa | Concrete Rectangular | 700 | 700 | 4900 | 3150 | 1.54 | 3776.15 | G300E | 50158500 | 393.56 | G300E | 0 | 0
1030 | Story3 | C3 | 40 MPa RC Column (70 cm x 70 cm) | Column | 40MPa | Concrete Rectangular | 700 | 700 | 4900 | 3150 | 1.54 | 3776.15 | G300E | 15435000 | 121.11 | G300E | 0 | 0
1031 | Story3 | C30 | 40 MPa RC Column (70 cm x 70 cm) | Column | 40MPa | Concrete Rectangular | 700 | 700 | 4900 | 3150 | 1.54 | 3776.15 | G300E | 50154300 | 393.53 | G300E | 0 | 0
1032 | Story3 | C31 | 40 MPa RC Column (70 cm x 70 cm) | Column | 40MPa | Concrete Rectangular | 700 | 700 | 4900 | 3150 | 1.54 | 3776.15 | G300E | 64405950 | 505.35 | G300E | 0 | 0
1033 | Story3 | C32 | 40 MPa RC Column (70 cm x 70 cm) | Column | 40MPa | Concrete Rectangular | 700 | 700 | 4900 | 3150 | 1.54 | 3776.15 | G300E | 15435000 | 121.11 | G300E | 0 | 0
1034 | Story3 | C33 | 40 MPa RC Column (70 cm x 70 cm) | Column | 40MPa | Concrete Rectangular | 700 | 700 | 4900 | 3150 | 1.54 | 3776.15 | G300E | 15435000 | 121.11 | G300E | 0 | 0
1035 | Story3 | C34 | 40 MPa RC Column (70 cm x 70 cm) | Column | 40MPa | Concrete Rectangular | 700 | 700 | 4900 | 3150 | 1.54 | 3776.15 | G300E | 108559500 | 851.8 | G300E | 0 | 0
1036 | Story3 | C35 | 40 MPa RC Column (70 cm x 70 cm) | Column | 40MPa | Concrete Rectangular | 700 | 700 | 4900 | 3150 | 1.54 | 3776.15 | G300E | 102346650 | 803.05 | G300E | 0 | 0
1037 | Story3 | C36 | 40 MPa RC Column (70 cm x 70 cm) | Column | 40MPa | Concrete Rectangular | 700 | 700 | 4900 | 3150 | 1.54 | 3776.15 | G300E | 41288100 | 323.96 | G300E | 0 | 0
1038 | Story3 | C37 | 40 MPa RC Column (70 cm x 70 cm) | Column | 40MPa | Concrete Rectangular | 700 | 700 | 4900 | 3150 | 1.54 | 3776.15 | G300E | 41278650 | 323.89 | G300E | 0 | 0
1039 | Story3 | C38 | 40 MPa RC Column (70 cm x 70 cm) | Column | 40MPa | Concrete Rectangular | 700 | 700 | 4900 | 3150 | 1.54 | 3776.15 | G300E | 102341400 | 803.01 | G300E | 0 | 0
1040 | Story3 | C39 | 40 MPa RC Column (70 cm x 70 cm) | Column | 40MPa | Concrete Rectangular | 700 | 700 | 4900 | 3150 | 1.54 | 3776.15 | G300E | 108559500 | 851.8 | G300E | 0 | 0
1041 | Story3 | C4 | 40 MPa RC Column (70 cm x 70 cm) | Column | 40MPa | Concrete Rectangular | 700 | 700 | 4900 | 3150 | 1.54 | 3776.15 | G300E | 15435000 | 121.11 | G300E | 0 | 0
1042 | Story3 | C40 | 40 MPa RC Column (70 cm x 70 cm) | Column | 40MPa | Concrete Rectangular | 700 | 700 | 4900 | 3150 | 1.54 | 3776.15 | G300E | 15435000 | 121.11 | G300E | 0 | 0
1043 | Story3 | C41 | 40 MPa RC Column (70 cm x 70 cm) | Column | 40MPa | Concrete Rectangular | 700 | 700 | 4900 | 3150 | 1.54 | 3776.15 | G300E | 15435000 | 121.11 | G300E | 0 | 0
1044 | Story3 | C42 | 40 MPa RC Column (70 cm x 70 cm) | Column | 40MPa | Concrete Rectangular | 700 | 700 | 4900 | 3150 | 1.54 | 3776.15 | G300E | 15435000 | 121.11 | G300E | 0 | 0
1045 | Story3 | C43 | 40 MPa RC Column (70 cm x 70 cm) | Column | 40MPa | Concrete Rectangular | 700 | 700 | 4900 | 3150 | 1.54 | 3776.15 | G300E | 15435000 | 121.11 | G300E | 0 | 0
1046 | Story3 | C44 | 40 MPa RC Column (70 cm x 70 cm) | Column | 40MPa | Concrete Rectangular | 700 | 700 | 4900 | 3150 | 1.54 | 3776.15 | G300E | 15435000 | 121.11 | G300E | 0 | 0
1047 | Story3 | C45 | 40 MPa RC Column (70 cm x 70 cm) | Column | 40MPa | Concrete Rectangular | 700 | 700 | 4900 | 3150 | 1.54 | 3776.15 | G300E | 15435000 | 121.11 | G300E | 0 | 0
1048 | Story3 | C46 | 40 MPa RC Column (70 cm x 70 cm) | Column | 40MPa | Concrete Rectangular | 700 | 700 | 4900 | 3150 | 1.54 | 3776.15 | G300E | 15435000 | 121.11 | G300E | 0 | 0
1049 | Story3 | C47 | 40 MPa RC Column (70 cm x 70 cm) | Column | 40MPa | Concrete Rectangular | 700 | 700 | 4900 | 3150 | 1.54 | 3776.15 | G300E | 15435000 | 121.11 | G300E | 0 | 0
1050 | Story3 | C48 | 40 MPa RC Column (70 cm x 70 cm) | Column | 40MPa | Concrete Rectangular | 700 | 700 | 4900 | 3150 | 1.54 | 3776.15 | G300E | 15435000 | 121.11 | G300E | 0 | 0
1051 | Story3 | C5 | 40 MPa RC Column (70 cm x 70 cm) | Column | 40MPa | Concrete Rectangular | 700 | 700 | 4900 | 3150 | 1.54 | 3776.15 | G300E | 15435000 | 121.11 | G300E | 0 | 0
1052 | Story3 | C6 | 40 MPa RC Column (70 cm x 70 cm) | Column | 40MPa | Concrete Rectangular | 700 | 700 | 4900 | 3150 | 1.54 | 3776.15 | G300E | 15435000 | 121.11 | G300E | 0 | 0
1053 | Story3 | C7 | 40 MPa RC Column (70 cm x 70 cm) | Column | 40MPa | Concrete Rectangular | 700 | 700 | 4900 | 3150 | 1.54 | 3776.15 | G300E | 15435000 | 121.11 | G300E | 0 | 0
1054 | Story3 | C8 | 40 MPa RC Column (70 cm x 70 cm) | Column | 40MPa | Concrete Rectangular | 700 | 700 | 4900 | 3150 | 1.54 | 3776.15 | G300E | 15435000 | 121.11 | G300E | 0 | 0
1055 | Story3 | C9 | 40 MPa RC Column (70 cm x 70 cm) | Column | 40MPa | Concrete Rectangular | 700 | 700 | 4900 | 3150 | 1.54 | 3776.15 | G300E | 15435000 | 121.11 | G300E | 0 | 0
1056 | Story4 | C1 | 40 MPa RC Column (70 cm x 70 cm) | Column | 40MPa | Concrete Rectangular | 700 | 700 | 4900 | 3150 | 1.54 | 3776.15 | G300E | 15435000 | 121.11 | G300E | 0 | 0
1057 | Story4 | C10 | 40 MPa RC Column (70 cm x 70 cm) | Column | 40MPa | Concrete Rectangular | 700 | 700 | 4900 | 3150 | 1.54 | 3776.15 | G300E | 92961750 | 729.41 | G300E | 0 | 0
1058 | Story4 | C11 | 40 MPa RC Column (70 cm x 70 cm) | Column | 40MPa | Concrete Rectangular | 700 | 700 | 4900 | 3150 | 1.54 | 3776.15 | G300E | 88579050 | 695.02 | G300E | 0 | 0
1059 | Story4 | C12 | 40 MPa RC Column (70 cm x 70 cm) | Column | 40MPa | Concrete Rectangular | 700 | 700 | 4900 | 3150 | 1.54 | 3776.15 | G300E | 26756100 | 209.94 | G300E | 0 | 0
1060 | Story4 | C13 | 40 MPa RC Column (70 cm x 70 cm) | Column | 40MPa | Concrete Rectangular | 700 | 700 | 4900 | 3150 | 1.54 | 3776.15 | G300E | 26909400 | 211.14 | G300E | 0 | 0
1061 | Story4 | C14 | 40 MPa RC Column (70 cm x 70 cm) | Column | 40MPa | Concrete Rectangular | 700 | 700 | 4900 | 3150 | 1.54 | 3776.15 | G300E | 87958500 | 690.16 | G300E | 0 | 0
1062 | Story4 | C15 | 40 MPa RC Column (70 cm x 70 cm) | Column | 40MPa | Concrete Rectangular | 700 | 700 | 4900 | 3150 | 1.54 | 3776.15 | G300E | 93456300 | 733.29 | G300E | 0 | 0
1063 | Story4 | C16 | 40 MPa RC Column (70 cm x 70 cm) | Column | 40MPa | Concrete Rectangular | 700 | 700 | 4900 | 3150 | 1.54 | 3776.15 | G300E | 15435000 | 121.11 | G300E | 0 | 0
1064 | Story4 | C17 | 40 MPa RC Column (70 cm x 70 cm) | Column | 40MPa | Concrete Rectangular | 700 | 700 | 4900 | 3150 | 1.54 | 3776.15 | G300E | 15435000 | 121.11 | G300E | 0 | 0
1065 | Story4 | C18 | 40 MPa RC Column (70 cm x 70 cm) | Column | 40MPa | Concrete Rectangular | 700 | 700 | 4900 | 3150 | 1.54 | 3776.15 | G300E | 49902300 | 391.55 | G300E | 0 | 0
1066 | Story4 | C19 | 40 MPa RC Column (70 cm x 70 cm) | Column | 40MPa | Concrete Rectangular | 700 | 700 | 4900 | 3150 | 1.54 | 3776.15 | G300E | 36298500 | 284.81 | G300E | 0 | 0
1067 | Story4 | C2 | 40 MPa RC Column (70 cm x 70 cm) | Column | 40MPa | Concrete Rectangular | 700 | 700 | 4900 | 3150 | 1.54 | 3776.15 | G300E | 15435000 | 121.11 | G300E | 0 | 0
1068 | Story4 | C22 | 40 MPa RC Column (70 cm x 70 cm) | Column | 40MPa | Concrete Rectangular | 700 | 700 | 4900 | 3150 | 1.54 | 3776.15 | G300E | 36486450 | 286.29 | G300E | 0 | 0
1069 | Story4 | C23 | 40 MPa RC Column (70 cm x 70 cm) | Column | 40MPa | Concrete Rectangular | 700 | 700 | 4900 | 3150 | 1.54 | 3776.15 | G300E | 49954800 | 391.96 | G300E | 0 | 0
1070 | Story4 | C24 | 40 MPa RC Column (70 cm x 70 cm) | Column | 40MPa | Concrete Rectangular | 700 | 700 | 4900 | 3150 | 1.54 | 3776.15 | G300E | 15435000 | 121.11 | G300E | 0 | 0
1071 | Story4 | C25 | 40 MPa RC Column (70 cm x 70 cm) | Column | 40MPa | Concrete Rectangular | 700 | 700 | 4900 | 3150 | 1.54 | 3776.15 | G300E | 15435000 | 121.11 | G300E | 0 | 0
1072 | Story4 | C26 | 40 MPa RC Column (70 cm x 70 cm) | Column | 40MPa | Concrete Rectangular | 700 | 700 | 4900 | 3150 | 1.54 | 3776.15 | G300E | 49956900 | 391.98 | G300E | 0 | 0
1073 | Story4 | C27 | 40 MPa RC Column (70 cm x 70 cm) | Column | 40MPa | Concrete Rectangular | 700 | 700 | 4900 | 3150 | 1.54 | 3776.15 | G300E | 36491700 | 286.33 | G300E | 0 | 0
1074 | Story4 | C3 | 40 MPa RC Column (70 cm x 70 cm) | Column | 40MPa | Concrete Rectangular | 700 | 700 | 4900 | 3150 | 1.54 | 3776.15 | G300E | 15435000 | 121.11 | G300E | 0 | 0
1075 | Story4 | C30 | 40 MPa RC Column (70 cm x 70 cm) | Column | 40MPa | Concrete Rectangular | 700 | 700 | 4900 | 3150 | 1.54 | 3776.15 | G300E | 36487500 | 286.29 | G300E | 0 | 0
1076 | Story4 | C31 | 40 MPa RC Column (70 cm x 70 cm) | Column | 40MPa | Concrete Rectangular | 700 | 700 | 4900 | 3150 | 1.54 | 3776.15 | G300E | 49955850 | 391.97 | G300E | 0 | 0
1077 | Story4 | C32 | 40 MPa RC Column (70 cm x 70 cm) | Column | 40MPa | Concrete Rectangular | 700 | 700 | 4900 | 3150 | 1.54 | 3776.15 | G300E | 15435000 | 121.11 | G300E | 0 | 0
1078 | Story4 | C33 | 40 MPa RC Column (70 cm x 70 cm) | Column | 40MPa | Concrete Rectangular | 700 | 700 | 4900 | 3150 | 1.54 | 3776.15 | G300E | 15435000 | 121.11 | G300E | 0 | 0
1079 | Story4 | C34 | 40 MPa RC Column (70 cm x 70 cm) | Column | 40MPa | Concrete Rectangular | 700 | 700 | 4900 | 3150 | 1.54 | 3776.15 | G300E | 93458400 | 733.31 | G300E | 0 | 0
1080 | Story4 | C35 | 40 MPa RC Column (70 cm x 70 cm) | Column | 40MPa | Concrete Rectangular | 700 | 700 | 4900 | 3150 | 1.54 | 3776.15 | G300E | 87964800 | 690.2 | G300E | 0 | 0
1081 | Story4 | C36 | 40 MPa RC Column (70 cm x 70 cm) | Column | 40MPa | Concrete Rectangular | 700 | 700 | 4900 | 3150 | 1.54 | 3776.15 | G300E | 26930400 | 211.31 | G300E | 0 | 0
1082 | Story4 | C37 | 40 MPa RC Column (70 cm x 70 cm) | Column | 40MPa | Concrete Rectangular | 700 | 700 | 4900 | 3150 | 1.54 | 3776.15 | G300E | 26919900 | 211.22 | G300E | 0 | 0
1083 | Story4 | C38 | 40 MPa RC Column (70 cm x 70 cm) | Column | 40MPa | Concrete Rectangular | 700 | 700 | 4900 | 3150 | 1.54 | 3776.15 | G300E | 87961650 | 690.18 | G300E | 0 | 0
1084 | Story4 | C39 | 40 MPa RC Column (70 cm x 70 cm) | Column | 40MPa | Concrete Rectangular | 700 | 700 | 4900 | 3150 | 1.54 | 3776.15 | G300E | 93457350 | 733.3 | G300E | 0 | 0
1085 | Story4 | C4 | 40 MPa RC Column (70 cm x 70 cm) | Column | 40MPa | Concrete Rectangular | 700 | 700 | 4900 | 3150 | 1.54 | 3776.15 | G300E | 15435000 | 121.11 | G300E | 0 | 0
1086 | Story4 | C40 | 40 MPa RC Column (70 cm x 70 cm) | Column | 40MPa | Concrete Rectangular | 700 | 700 | 4900 | 3150 | 1.54 | 3776.15 | G300E | 15435000 | 121.11 | G300E | 0 | 0
1087 | Story4 | C41 | 40 MPa RC Column (70 cm x 70 cm) | Column | 40MPa | Concrete Rectangular | 700 | 700 | 4900 | 3150 | 1.54 | 3776.15 | G300E | 15435000 | 121.11 | G300E | 0 | 0
1088 | Story4 | C42 | 40 MPa RC Column (70 cm x 70 cm) | Column | 40MPa | Concrete Rectangular | 700 | 700 | 4900 | 3150 | 1.54 | 3776.15 | G300E | 15435000 | 121.11 | G300E | 0 | 0
1089 | Story4 | C43 | 40 MPa RC Column (70 cm x 70 cm) | Column | 40MPa | Concrete Rectangular | 700 | 700 | 4900 | 3150 | 1.54 | 3776.15 | G300E | 15435000 | 121.11 | G300E | 0 | 0
1090 | Story4 | C44 | 40 MPa RC Column (70 cm x 70 cm) | Column | 40MPa | Concrete Rectangular | 700 | 700 | 4900 | 3150 | 1.54 | 3776.15 | G300E | 15435000 | 121.11 | G300E | 0 | 0
1091 | Story4 | C45 | 40 MPa RC Column (70 cm x 70 cm) | Column | 40MPa | Concrete Rectangular | 700 | 700 | 4900 | 3150 | 1.54 | 3776.15 | G300E | 15435000 | 121.11 | G300E | 0 | 0
1092 | Story4 | C46 | 40 MPa RC Column (70 cm x 70 cm) | Column | 40MPa | Concrete Rectangular | 700 | 700 | 4900 | 3150 | 1.54 | 3776.15 | G300E | 15435000 | 121.11 | G300E | 0 | 0
1093 | Story4 | C47 | 40 MPa RC Column (70 cm x 70 cm) | Column | 40MPa | Concrete Rectangular | 700 | 700 | 4900 | 3150 | 1.54 | 3776.15 | G300E | 15435000 | 121.11 | G300E | 0 | 0
1094 | Story4 | C48 | 40 MPa RC Column (70 cm x 70 cm) | Column | 40MPa | Concrete Rectangular | 700 | 700 | 4900 | 3150 | 1.54 | 3776.15 | G300E | 15435000 | 121.11 | G300E | 0 | 0
1095 | Story4 | C5 | 40 MPa RC Column (70 cm x 70 cm) | Column | 40MPa | Concrete Rectangular | 700 | 700 | 4900 | 3150 | 1.54 | 3776.15 | G300E | 15435000 | 121.11 | G300E | 0 | 0
1096 | Story4 | C6 | 40 MPa RC Column (70 cm x 70 cm) | Column | 40MPa | Concrete Rectangular | 700 | 700 | 4900 | 3150 | 1.54 | 3776.15 | G300E | 15435000 | 121.11 | G300E | 0 | 0
1097 | Story4 | C7 | 40 MPa RC Column (70 cm x 70 cm) | Column | 40MPa | Concrete Rectangular | 700 | 700 | 4900 | 3150 | 1.54 | 3776.15 | G300E | 15435000 | 121.11 | G300E | 0 | 0
1098 | Story4 | C8 | 40 MPa RC Column (70 cm x 70 cm) | Column | 40MPa | Concrete Rectangular | 700 | 700 | 4900 | 3150 | 1.54 | 3776.15 | G300E | 15435000 | 121.11 | G300E | 0 | 0
1099 | Story4 | C9 | 40 MPa RC Column (70 cm x 70 cm) | Column | 40MPa | Concrete Rectangular | 700 | 700 | 4900 | 3150 | 1.54 | 3776.15 | G300E | 15435000 | 121.11 | G300E | 0 | 0
1100 | Story5 | C1 | 40 MPa RC Column (67.5 cm x 67.5 cm) | Column | 40MPa | Concrete Rectangular | 675 | 675 | 4556.3 | 3150 | 1.44 | 3511.24 | G300E | 14351400 | 112.61 | G300E | 0 | 0
1101 | Story5 | C10 | 40 MPa RC Column (67.5 cm x 67.5 cm) | Column | 40MPa | Concrete Rectangular | 675 | 675 | 4556.3 | 3150 | 1.44 | 3511.24 | G300E | 93075150 | 730.3 | G300E | 0 | 0
1102 | Story5 | C11 | 40 MPa RC Column (67.5 cm x 67.5 cm) | Column | 40MPa | Concrete Rectangular | 675 | 675 | 4556.3 | 3150 | 1.44 | 3511.24 | G300E | 88205250 | 692.09 | G300E | 0 | 0
1103 | Story5 | C12 | 40 MPa RC Column (67.5 cm x 67.5 cm) | Column | 40MPa | Concrete Rectangular | 675 | 675 | 4556.3 | 3150 | 1.44 | 3511.24 | G300E | 26472600 | 207.71 | G300E | 0 | 0
1104 | Story5 | C13 | 40 MPa RC Column (67.5 cm x 67.5 cm) | Column | 40MPa | Concrete Rectangular | 675 | 675 | 4556.3 | 3150 | 1.44 | 3511.24 | G300E | 26605950 | 208.76 | G300E | 0 | 0
1105 | Story5 | C14 | 40 MPa RC Column (67.5 cm x 67.5 cm) | Column | 40MPa | Concrete Rectangular | 675 | 675 | 4556.3 | 3150 | 1.44 | 3511.24 | G300E | 87554250 | 686.98 | G300E | 0 | 0
1106 | Story5 | C15 | 40 MPa RC Column (67.5 cm x 67.5 cm) | Column | 40MPa | Concrete Rectangular | 675 | 675 | 4556.3 | 3150 | 1.44 | 3511.24 | G300E | 93539250 | 733.94 | G300E | 0 | 0
1107 | Story5 | C16 | 40 MPa RC Column (67.5 cm x 67.5 cm) | Column | 40MPa | Concrete Rectangular | 675 | 675 | 4556.3 | 3150 | 1.44 | 3511.24 | G300E | 14351400 | 112.61 | G300E | 0 | 0
1108 | Story5 | C17 | 40 MPa RC Column (67.5 cm x 67.5 cm) | Column | 40MPa | Concrete Rectangular | 675 | 675 | 4556.3 | 3150 | 1.44 | 3511.24 | G300E | 14351400 | 112.61 | G300E | 0 | 0
1109 | Story5 | C18 | 40 MPa RC Column (67.5 cm x 67.5 cm) | Column | 40MPa | Concrete Rectangular | 675 | 675 | 4556.3 | 3150 | 1.44 | 3511.24 | G300E | 49485450 | 388.28 | G300E | 0 | 0
1110 | Story5 | C19 | 40 MPa RC Column (67.5 cm x 67.5 cm) | Column | 40MPa | Concrete Rectangular | 675 | 675 | 4556.3 | 3150 | 1.44 | 3511.24 | G300E | 36464400 | 286.11 | G300E | 0 | 0
1111 | Story5 | C2 | 40 MPa RC Column (67.5 cm x 67.5 cm) | Column | 40MPa | Concrete Rectangular | 675 | 675 | 4556.3 | 3150 | 1.44 | 3511.24 | G300E | 14351400 | 112.61 | G300E | 0 | 0
1112 | Story5 | C22 | 40 MPa RC Column (67.5 cm x 67.5 cm) | Column | 40MPa | Concrete Rectangular | 675 | 675 | 4556.3 | 3150 | 1.44 | 3511.24 | G300E | 36616650 | 287.31 | G300E | 0 | 0
1113 | Story5 | C23 | 40 MPa RC Column (67.5 cm x 67.5 cm) | Column | 40MPa | Concrete Rectangular | 675 | 675 | 4556.3 | 3150 | 1.44 | 3511.24 | G300E | 49537950 | 388.69 | G300E | 0 | 0
1114 | Story5 | C24 | 40 MPa RC Column (67.5 cm x 67.5 cm) | Column | 40MPa | Concrete Rectangular | 675 | 675 | 4556.3 | 3150 | 1.44 | 3511.24 | G300E | 14351400 | 112.61 | G300E | 0 | 0
1115 | Story5 | C25 | 40 MPa RC Column (67.5 cm x 67.5 cm) | Column | 40MPa | Concrete Rectangular | 675 | 675 | 4556.3 | 3150 | 1.44 | 3511.24 | G300E | 14351400 | 112.61 | G300E | 0 | 0
1116 | Story5 | C26 | 40 MPa RC Column (67.5 cm x 67.5 cm) | Column | 40MPa | Concrete Rectangular | 675 | 675 | 4556.3 | 3150 | 1.44 | 3511.24 | G300E | 49539000 | 388.7 | G300E | 0 | 0
1117 | Story5 | C27 | 40 MPa RC Column (67.5 cm x 67.5 cm) | Column | 40MPa | Concrete Rectangular | 675 | 675 | 4556.3 | 3150 | 1.44 | 3511.24 | G300E | 36621900 | 287.35 | G300E | 0 | 0
1118 | Story5 | C3 | 40 MPa RC Column (67.5 cm x 67.5 cm) | Column | 40MPa | Concrete Rectangular | 675 | 675 | 4556.3 | 3150 | 1.44 | 3511.24 | G300E | 14351400 | 112.61 | G300E | 0 | 0
1119 | Story5 | C30 | 40 MPa RC Column (67.5 cm x 67.5 cm) | Column | 40MPa | Concrete Rectangular | 675 | 675 | 4556.3 | 3150 | 1.44 | 3511.24 | G300E | 36618750 | 287.32 | G300E | 0 | 0
1120 | Story5 | C31 | 40 MPa RC Column (67.5 cm x 67.5 cm) | Column | 40MPa | Concrete Rectangular | 675 | 675 | 4556.3 | 3150 | 1.44 | 3511.24 | G300E | 49539000 | 388.7 | G300E | 0 | 0
1121 | Story5 | C32 | 40 MPa RC Column (67.5 cm x 67.5 cm) | Column | 40MPa | Concrete Rectangular | 675 | 675 | 4556.3 | 3150 | 1.44 | 3511.24 | G300E | 14351400 | 112.61 | G300E | 0 | 0
1122 | Story5 | C33 | 40 MPa RC Column (67.5 cm x 67.5 cm) | Column | 40MPa | Concrete Rectangular | 675 | 675 | 4556.3 | 3150 | 1.44 | 3511.24 | G300E | 14351400 | 112.61 | G300E | 0 | 0
1123 | Story5 | C34 | 40 MPa RC Column (67.5 cm x 67.5 cm) | Column | 40MPa | Concrete Rectangular | 675 | 675 | 4556.3 | 3150 | 1.44 | 3511.24 | G300E | 93542400 | 733.97 | G300E | 0 | 0
1124 | Story5 | C35 | 40 MPa RC Column (67.5 cm x 67.5 cm) | Column | 40MPa | Concrete Rectangular | 675 | 675 | 4556.3 | 3150 | 1.44 | 3511.24 | G300E | 87561600 | 687.04 | G300E | 0 | 0
1125 | Story5 | C36 | 40 MPa RC Column (67.5 cm x 67.5 cm) | Column | 40MPa | Concrete Rectangular | 675 | 675 | 4556.3 | 3150 | 1.44 | 3511.24 | G300E | 26628000 | 208.93 | G300E | 0 | 0
1126 | Story5 | C37 | 40 MPa RC Column (67.5 cm x 67.5 cm) | Column | 40MPa | Concrete Rectangular | 675 | 675 | 4556.3 | 3150 | 1.44 | 3511.24 | G300E | 26617500 | 208.85 | G300E | 0 | 0
1127 | Story5 | C38 | 40 MPa RC Column (67.5 cm x 67.5 cm) | Column | 40MPa | Concrete Rectangular | 675 | 675 | 4556.3 | 3150 | 1.44 | 3511.24 | G300E | 87556350 | 687 | G300E | 0 | 0
1128 | Story5 | C39 | 40 MPa RC Column (67.5 cm x 67.5 cm) | Column | 40MPa | Concrete Rectangular | 675 | 675 | 4556.3 | 3150 | 1.44 | 3511.24 | G300E | 93539250 | 733.94 | G300E | 0 | 0
1129 | Story5 | C4 | 40 MPa RC Column (67.5 cm x 67.5 cm) | Column | 40MPa | Concrete Rectangular | 675 | 675 | 4556.3 | 3150 | 1.44 | 3511.24 | G300E | 14351400 | 112.61 | G300E | 0 | 0
1130 | Story5 | C40 | 40 MPa RC Column (67.5 cm x 67.5 cm) | Column | 40MPa | Concrete Rectangular | 675 | 675 | 4556.3 | 3150 | 1.44 | 3511.24 | G300E | 14351400 | 112.61 | G300E | 0 | 0
1131 | Story5 | C41 | 40 MPa RC Column (67.5 cm x 67.5 cm) | Column | 40MPa | Concrete Rectangular | 675 | 675 | 4556.3 | 3150 | 1.44 | 3511.24 | G300E | 14351400 | 112.61 | G300E | 0 | 0
1132 | Story5 | C42 | 40 MPa RC Column (67.5 cm x 67.5 cm) | Column | 40MPa | Concrete Rectangular | 675 | 675 | 4556.3 | 3150 | 1.44 | 3511.24 | G300E | 14351400 | 112.61 | G300E | 0 | 0
1133 | Story5 | C43 | 40 MPa RC Column (67.5 cm x 67.5 cm) | Column | 40MPa | Concrete Rectangular | 675 | 675 | 4556.3 | 3150 | 1.44 | 3511.24 | G300E | 14351400 | 112.61 | G300E | 0 | 0
1134 | Story5 | C44 | 40 MPa RC Column (67.5 cm x 67.5 cm) | Column | 40MPa | Concrete Rectangular | 675 | 675 | 4556.3 | 3150 | 1.44 | 3511.24 | G300E | 14351400 | 112.61 | G300E | 0 | 0
1135 | Story5 | C45 | 40 MPa RC Column (67.5 cm x 67.5 cm) | Column | 40MPa | Concrete Rectangular | 675 | 675 | 4556.3 | 3150 | 1.44 | 3511.24 | G300E | 14351400 | 112.61 | G300E | 0 | 0
1136 | Story5 | C46 | 40 MPa RC Column (67.5 cm x 67.5 cm) | Column | 40MPa | Concrete Rectangular | 675 | 675 | 4556.3 | 3150 | 1.44 | 3511.24 | G300E | 14351400 | 112.61 | G300E | 0 | 0
1137 | Story5 | C47 | 40 MPa RC Column (67.5 cm x 67.5 cm) | Column | 40MPa | Concrete Rectangular | 675 | 675 | 4556.3 | 3150 | 1.44 | 3511.24 | G300E | 14351400 | 112.61 | G300E | 0 | 0
1138 | Story5 | C48 | 40 MPa RC Column (67.5 cm x 67.5 cm) | Column | 40MPa | Concrete Rectangular | 675 | 675 | 4556.3 | 3150 | 1.44 | 3511.24 | G300E | 14351400 | 112.61 | G300E | 0 | 0
1139 | Story5 | C5 | 40 MPa RC Column (67.5 cm x 67.5 cm) | Column | 40MPa | Concrete Rectangular | 675 | 675 | 4556.3 | 3150 | 1.44 | 3511.24 | G300E | 14351400 | 112.61 | G300E | 0 | 0
1140 | Story5 | C6 | 40 MPa RC Column (67.5 cm x 67.5 cm) | Column | 40MPa | Concrete Rectangular | 675 | 675 | 4556.3 | 3150 | 1.44 | 3511.24 | G300E | 14351400 | 112.61 | G300E | 0 | 0
1141 | Story5 | C7 | 40 MPa RC Column (67.5 cm x 67.5 cm) | Column | 40MPa | Concrete Rectangular | 675 | 675 | 4556.3 | 3150 | 1.44 | 3511.24 | G300E | 14351400 | 112.61 | G300E | 0 | 0
1142 | Story5 | C8 | 40 MPa RC Column (67.5 cm x 67.5 cm) | Column | 40MPa | Concrete Rectangular | 675 | 675 | 4556.3 | 3150 | 1.44 | 3511.24 | G300E | 14351400 | 112.61 | G300E | 0 | 0
1143 | Story5 | C9 | 40 MPa RC Column (67.5 cm x 67.5 cm) | Column | 40MPa | Concrete Rectangular | 675 | 675 | 4556.3 | 3150 | 1.44 | 3511.24 | G300E | 14351400 | 112.61 | G300E | 0 | 0
1144 | Story6 | C1 | 40 MPa RC Column (67.5 cm x 67.5 cm) | Column | 40MPa | Concrete Rectangular | 675 | 675 | 4556.3 | 3150 | 1.44 | 3511.24 | G300E | 14351400 | 112.61 | G300E | 0 | 0
1145 | Story6 | C10 | 40 MPa RC Column (67.5 cm x 67.5 cm) | Column | 40MPa | Concrete Rectangular | 675 | 675 | 4556.3 | 3150 | 1.44 | 3511.24 | G300E | 79003050 | 619.89 | G300E | 0 | 0
1146 | Story6 | C11 | 40 MPa RC Column (67.5 cm x 67.5 cm) | Column | 40MPa | Concrete Rectangular | 675 | 675 | 4556.3 | 3150 | 1.44 | 3511.24 | G300E | 74639250 | 585.65 | G300E | 0 | 0
1147 | Story6 | C12 | 40 MPa RC Column (67.5 cm x 67.5 cm) | Column | 40MPa | Concrete Rectangular | 675 | 675 | 4556.3 | 3150 | 1.44 | 3511.24 | G300E | 14351400 | 112.61 | G300E | 0 | 0
1148 | Story6 | C13 | 40 MPa RC Column (67.5 cm x 67.5 cm) | Column | 40MPa | Concrete Rectangular | 675 | 675 | 4556.3 | 3150 | 1.44 | 3511.24 | G300E | 14351400 | 112.61 | G300E | 0 | 0
1149 | Story6 | C14 | 40 MPa RC Column (67.5 cm x 67.5 cm) | Column | 40MPa | Concrete Rectangular | 675 | 675 | 4556.3 | 3150 | 1.44 | 3511.24 | G300E | 74094300 | 581.37 | G300E | 0 | 0
1150 | Story6 | C15 | 40 MPa RC Column (67.5 cm x 67.5 cm) | Column | 40MPa | Concrete Rectangular | 675 | 675 | 4556.3 | 3150 | 1.44 | 3511.24 | G300E | 79385250 | 622.89 | G300E | 0 | 0
1151 | Story6 | C16 | 40 MPa RC Column (67.5 cm x 67.5 cm) | Column | 40MPa | Concrete Rectangular | 675 | 675 | 4556.3 | 3150 | 1.44 | 3511.24 | G300E | 14351400 | 112.61 | G300E | 0 | 0
1152 | Story6 | C17 | 40 MPa RC Column (67.5 cm x 67.5 cm) | Column | 40MPa | Concrete Rectangular | 675 | 675 | 4556.3 | 3150 | 1.44 | 3511.24 | G300E | 14351400 | 112.61 | G300E | 0 | 0
1153 | Story6 | C18 | 40 MPa RC Column (67.5 cm x 67.5 cm) | Column | 40MPa | Concrete Rectangular | 675 | 675 | 4556.3 | 3150 | 1.44 | 3511.24 | G300E | 35035350 | 274.9 | G300E | 0 | 0
1154 | Story6 | C19 | 40 MPa RC Column (67.5 cm x 67.5 cm) | Column | 40MPa | Concrete Rectangular | 675 | 675 | 4556.3 | 3150 | 1.44 | 3511.24 | G300E | 22698900 | 178.1 | G300E | 0 | 0
1155 | Story6 | C2 | 40 MPa RC Column (67.5 cm x 67.5 cm) | Column | 40MPa | Concrete Rectangular | 675 | 675 | 4556.3 | 3150 | 1.44 | 3511.24 | G300E | 14351400 | 112.61 | G300E | 0 | 0
1156 | Story6 | C22 | 40 MPa RC Column (67.5 cm x 67.5 cm) | Column | 40MPa | Concrete Rectangular | 675 | 675 | 4556.3 | 3150 | 1.44 | 3511.24 | G300E | 22818600 | 179.04 | G300E | 0 | 0
1157 | Story6 | C23 | 40 MPa RC Column (67.5 cm x 67.5 cm) | Column | 40MPa | Concrete Rectangular | 675 | 675 | 4556.3 | 3150 | 1.44 | 3511.24 | G300E | 35085750 | 275.3 | G300E | 0 | 0
1158 | Story6 | C24 | 40 MPa RC Column (67.5 cm x 67.5 cm) | Column | 40MPa | Concrete Rectangular | 675 | 675 | 4556.3 | 3150 | 1.44 | 3511.24 | G300E | 14351400 | 112.61 | G300E | 0 | 0
1159 | Story6 | C25 | 40 MPa RC Column (67.5 cm x 67.5 cm) | Column | 40MPa | Concrete Rectangular | 675 | 675 | 4556.3 | 3150 | 1.44 | 3511.24 | G300E | 14351400 | 112.61 | G300E | 0 | 0
1160 | Story6 | C26 | 40 MPa RC Column (67.5 cm x 67.5 cm) | Column | 40MPa | Concrete Rectangular | 675 | 675 | 4556.3 | 3150 | 1.44 | 3511.24 | G300E | 35086800 | 275.3 | G300E | 0 | 0
1161 | Story6 | C27 | 40 MPa RC Column (67.5 cm x 67.5 cm) | Column | 40MPa | Concrete Rectangular | 675 | 675 | 4556.3 | 3150 | 1.44 | 3511.24 | G300E | 22822800 | 179.08 | G300E | 0 | 0
1162 | Story6 | C3 | 40 MPa RC Column (67.5 cm x 67.5 cm) | Column | 40MPa | Concrete Rectangular | 675 | 675 | 4556.3 | 3150 | 1.44 | 3511.24 | G300E | 14351400 | 112.61 | G300E | 0 | 0
1163 | Story6 | C30 | 40 MPa RC Column (67.5 cm x 67.5 cm) | Column | 40MPa | Concrete Rectangular | 675 | 675 | 4556.3 | 3150 | 1.44 | 3511.24 | G300E | 22819650 | 179.05 | G300E | 0 | 0
1164 | Story6 | C31 | 40 MPa RC Column (67.5 cm x 67.5 cm) | Column | 40MPa | Concrete Rectangular | 675 | 675 | 4556.3 | 3150 | 1.44 | 3511.24 | G300E | 35085750 | 275.3 | G300E | 0 | 0
1165 | Story6 | C32 | 40 MPa RC Column (67.5 cm x 67.5 cm) | Column | 40MPa | Concrete Rectangular | 675 | 675 | 4556.3 | 3150 | 1.44 | 3511.24 | G300E | 14351400 | 112.61 | G300E | 0 | 0
1166 | Story6 | C33 | 40 MPa RC Column (67.5 cm x 67.5 cm) | Column | 40MPa | Concrete Rectangular | 675 | 675 | 4556.3 | 3150 | 1.44 | 3511.24 | G300E | 14351400 | 112.61 | G300E | 0 | 0
1167 | Story6 | C34 | 40 MPa RC Column (67.5 cm x 67.5 cm) | Column | 40MPa | Concrete Rectangular | 675 | 675 | 4556.3 | 3150 | 1.44 | 3511.24 | G300E | 79388400 | 622.91 | G300E | 0 | 0
1168 | Story6 | C35 | 40 MPa RC Column (67.5 cm x 67.5 cm) | Column | 40MPa | Concrete Rectangular | 675 | 675 | 4556.3 | 3150 | 1.44 | 3511.24 | G300E | 74100600 | 581.42 | G300E | 0 | 0
1169 | Story6 | C36 | 40 MPa RC Column (67.5 cm x 67.5 cm) | Column | 40MPa | Concrete Rectangular | 675 | 675 | 4556.3 | 3150 | 1.44 | 3511.24 | G300E | 14351400 | 112.61 | G300E | 0 | 0
1170 | Story6 | C37 | 40 MPa RC Column (67.5 cm x 67.5 cm) | Column | 40MPa | Concrete Rectangular | 675 | 675 | 4556.3 | 3150 | 1.44 | 3511.24 | G300E | 14351400 | 112.61 | G300E | 0 | 0
1171 | Story6 | C38 | 40 MPa RC Column (67.5 cm x 67.5 cm) | Column | 40MPa | Concrete Rectangular | 675 | 675 | 4556.3 | 3150 | 1.44 | 3511.24 | G300E | 74096400 | 581.39 | G300E | 0 | 0
1172 | Story6 | C39 | 40 MPa RC Column (67.5 cm x 67.5 cm) | Column | 40MPa | Concrete Rectangular | 675 | 675 | 4556.3 | 3150 | 1.44 | 3511.24 | G300E | 79386300 | 622.89 | G300E | 0 | 0
1173 | Story6 | C4 | 40 MPa RC Column (67.5 cm x 67.5 cm) | Column | 40MPa | Concrete Rectangular | 675 | 675 | 4556.3 | 3150 | 1.44 | 3511.24 | G300E | 14351400 | 112.61 | G300E | 0 | 0
1174 | Story6 | C40 | 40 MPa RC Column (67.5 cm x 67.5 cm) | Column | 40MPa | Concrete Rectangular | 675 | 675 | 4556.3 | 3150 | 1.44 | 3511.24 | G300E | 14351400 | 112.61 | G300E | 0 | 0
1175 | Story6 | C41 | 40 MPa RC Column (67.5 cm x 67.5 cm) | Column | 40MPa | Concrete Rectangular | 675 | 675 | 4556.3 | 3150 | 1.44 | 3511.24 | G300E | 14351400 | 112.61 | G300E | 0 | 0
1176 | Story6 | C42 | 40 MPa RC Column (67.5 cm x 67.5 cm) | Column | 40MPa | Concrete Rectangular | 675 | 675 | 4556.3 | 3150 | 1.44 | 3511.24 | G300E | 14351400 | 112.61 | G300E | 0 | 0
1177 | Story6 | C43 | 40 MPa RC Column (67.5 cm x 67.5 cm) | Column | 40MPa | Concrete Rectangular | 675 | 675 | 4556.3 | 3150 | 1.44 | 3511.24 | G300E | 14351400 | 112.61 | G300E | 0 | 0
1178 | Story6 | C44 | 40 MPa RC Column (67.5 cm x 67.5 cm) | Column | 40MPa | Concrete Rectangular | 675 | 675 | 4556.3 | 3150 | 1.44 | 3511.24 | G300E | 14351400 | 112.61 | G300E | 0 | 0
1179 | Story6 | C45 | 40 MPa RC Column (67.5 cm x 67.5 cm) | Column | 40MPa | Concrete Rectangular | 675 | 675 | 4556.3 | 3150 | 1.44 | 3511.24 | G300E | 14351400 | 112.61 | G300E | 0 | 0
1180 | Story6 | C46 | 40 MPa RC Column (67.5 cm x 67.5 cm) | Column | 40MPa | Concrete Rectangular | 675 | 675 | 4556.3 | 3150 | 1.44 | 3511.24 | G300E | 14351400 | 112.61 | G300E | 0 | 0
1181 | Story6 | C47 | 40 MPa RC Column (67.5 cm x 67.5 cm) | Column | 40MPa | Concrete Rectangular | 675 | 675 | 4556.3 | 3150 | 1.44 | 3511.24 | G300E | 14351400 | 112.61 | G300E | 0 | 0
1182 | Story6 | C48 | 40 MPa RC Column (67.5 cm x 67.5 cm) | Column | 40MPa | Concrete Rectangular | 675 | 675 | 4556.3 | 3150 | 1.44 | 3511.24 | G300E | 14351400 | 112.61 | G300E | 0 | 0
1183 | Story6 | C5 | 40 MPa RC Column (67.5 cm x 67.5 cm) | Column | 40MPa | Concrete Rectangular | 675 | 675 | 4556.3 | 3150 | 1.44 | 3511.24 | G300E | 14351400 | 112.61 | G300E | 0 | 0
1184 | Story6 | C6 | 40 MPa RC Column (67.5 cm x 67.5 cm) | Column | 40MPa | Concrete Rectangular | 675 | 675 | 4556.3 | 3150 | 1.44 | 3511.24 | G300E | 14351400 | 112.61 | G300E | 0 | 0
1185 | Story6 | C7 | 40 MPa RC Column (67.5 cm x 67.5 cm) | Column | 40MPa | Concrete Rectangular | 675 | 675 | 4556.3 | 3150 | 1.44 | 3511.24 | G300E | 14351400 | 112.61 | G300E | 0 | 0
1186 | Story6 | C8 | 40 MPa RC Column (67.5 cm x 67.5 cm) | Column | 40MPa | Concrete Rectangular | 675 | 675 | 4556.3 | 3150 | 1.44 | 3511.24 | G300E | 14351400 | 112.61 | G300E | 0 | 0
1187 | Story6 | C9 | 40 MPa RC Column (67.5 cm x 67.5 cm) | Column | 40MPa | Concrete Rectangular | 675 | 675 | 4556.3 | 3150 | 1.44 | 3511.24 | G300E | 14351400 | 112.61 | G300E | 0 | 0
1188 | Story7 | C1 | 40 MPa RC Column (62.5 cm x 62.5 cm) | Column | 40MPa | Concrete Rectangular | 625 | 625 | 3906.3 | 3125 | 1.22 | 2986.43 | G300E | 12206250 | 95.77 | G300E | 0 | 0
1189 | Story7 | C10 | 40 MPa RC Column (62.5 cm x 62.5 cm) | Column | 40MPa | Concrete Rectangular | 625 | 625 | 3906.3 | 3125 | 1.22 | 2986.43 | G300E | 90629166.67 | 711.11 | G300E | 0 | 0
1190 | Story7 | C11 | 40 MPa RC Column (62.5 cm x 62.5 cm) | Column | 40MPa | Concrete Rectangular | 625 | 625 | 3906.3 | 3125 | 1.22 | 2986.43 | G300E | 86467708.33 | 678.46 | G300E | 0 | 0
1191 | Story7 | C12 | 40 MPa RC Column (62.5 cm x 62.5 cm) | Column | 40MPa | Concrete Rectangular | 625 | 625 | 3906.3 | 3125 | 1.22 | 2986.43 | G300E | 24627083.33 | 193.23 | G300E | 0 | 0
1192 | Story7 | C13 | 40 MPa RC Column (62.5 cm x 62.5 cm) | Column | 40MPa | Concrete Rectangular | 625 | 625 | 3906.3 | 3125 | 1.22 | 2986.43 | G300E | 24695833.33 | 193.77 | G300E | 0 | 0
1193 | Story7 | C14 | 40 MPa RC Column (62.5 cm x 62.5 cm) | Column | 40MPa | Concrete Rectangular | 625 | 625 | 3906.3 | 3125 | 1.22 | 2986.43 | G300E | 85985416.67 | 674.67 | G300E | 0 | 0
1194 | Story7 | C15 | 40 MPa RC Column (62.5 cm x 62.5 cm) | Column | 40MPa | Concrete Rectangular | 625 | 625 | 3906.3 | 3125 | 1.22 | 2986.43 | G300E | 90958333.33 | 713.69 | G300E | 0 | 0
1195 | Story7 | C16 | 40 MPa RC Column (62.5 cm x 62.5 cm) | Column | 40MPa | Concrete Rectangular | 625 | 625 | 3906.3 | 3125 | 1.22 | 2986.43 | G300E | 12206250 | 95.77 | G300E | 0 | 0
1196 | Story7 | C17 | 40 MPa RC Column (62.5 cm x 62.5 cm) | Column | 40MPa | Concrete Rectangular | 625 | 625 | 3906.3 | 3125 | 1.22 | 2986.43 | G300E | 20164583.33 | 158.22 | G300E | 0 | 0
1197 | Story7 | C18 | 40 MPa RC Column (62.5 cm x 62.5 cm) | Column | 40MPa | Concrete Rectangular | 625 | 625 | 3906.3 | 3125 | 1.22 | 2986.43 | G300E | 46556250 | 365.3 | G300E | 0 | 0
1198 | Story7 | C19 | 40 MPa RC Column (62.5 cm x 62.5 cm) | Column | 40MPa | Concrete Rectangular | 625 | 625 | 3906.3 | 3125 | 1.22 | 2986.43 | G300E | 34994791.67 | 274.58 | G300E | 0 | 0
1199 | Story7 | C2 | 40 MPa RC Column (62.5 cm x 62.5 cm) | Column | 40MPa | Concrete Rectangular | 625 | 625 | 3906.3 | 3125 | 1.22 | 2986.43 | G300E | 12206250 | 95.77 | G300E | 0 | 0
1200 | Story7 | C22 | 40 MPa RC Column (62.5 cm x 62.5 cm) | Column | 40MPa | Concrete Rectangular | 625 | 625 | 3906.3 | 3125 | 1.22 | 2986.43 | G300E | 35081250 | 275.26 | G300E | 0 | 0
1201 | Story7 | C23 | 40 MPa RC Column (62.5 cm x 62.5 cm) | Column | 40MPa | Concrete Rectangular | 625 | 625 | 3906.3 | 3125 | 1.22 | 2986.43 | G300E | 46605208.33 | 365.68 | G300E | 0 | 0
1202 | Story7 | C24 | 40 MPa RC Column (62.5 cm x 62.5 cm) | Column | 40MPa | Concrete Rectangular | 625 | 625 | 3906.3 | 3125 | 1.22 | 2986.43 | G300E | 20176041.67 | 158.31 | G300E | 0 | 0
1203 | Story7 | C25 | 40 MPa RC Column (62.5 cm x 62.5 cm) | Column | 40MPa | Concrete Rectangular | 625 | 625 | 3906.3 | 3125 | 1.22 | 2986.43 | G300E | 20176041.67 | 158.31 | G300E | 0 | 0
1204 | Story7 | C26 | 40 MPa RC Column (62.5 cm x 62.5 cm) | Column | 40MPa | Concrete Rectangular | 625 | 625 | 3906.3 | 3125 | 1.22 | 2986.43 | G300E | 46606250 | 365.69 | G300E | 0 | 0
1205 | Story7 | C27 | 40 MPa RC Column (62.5 cm x 62.5 cm) | Column | 40MPa | Concrete Rectangular | 625 | 625 | 3906.3 | 3125 | 1.22 | 2986.43 | G300E | 35084375 | 275.29 | G300E | 0 | 0
1206 | Story7 | C3 | 40 MPa RC Column (62.5 cm x 62.5 cm) | Column | 40MPa | Concrete Rectangular | 625 | 625 | 3906.3 | 3125 | 1.22 | 2986.43 | G300E | 12206250 | 95.77 | G300E | 0 | 0
1207 | Story7 | C30 | 40 MPa RC Column (62.5 cm x 62.5 cm) | Column | 40MPa | Concrete Rectangular | 625 | 625 | 3906.3 | 3125 | 1.22 | 2986.43 | G300E | 35083333.33 | 275.28 | G300E | 0 | 0
1208 | Story7 | C31 | 40 MPa RC Column (62.5 cm x 62.5 cm) | Column | 40MPa | Concrete Rectangular | 625 | 625 | 3906.3 | 3125 | 1.22 | 2986.43 | G300E | 46605208.33 | 365.68 | G300E | 0 | 0
1209 | Story7 | C32 | 40 MPa RC Column (62.5 cm x 62.5 cm) | Column | 40MPa | Concrete Rectangular | 625 | 625 | 3906.3 | 3125 | 1.22 | 2986.43 | G300E | 20177083.33 | 158.32 | G300E | 0 | 0
1210 | Story7 | C33 | 40 MPa RC Column (62.5 cm x 62.5 cm) | Column | 40MPa | Concrete Rectangular | 625 | 625 | 3906.3 | 3125 | 1.22 | 2986.43 | G300E | 12206250 | 95.77 | G300E | 0 | 0
1211 | Story7 | C34 | 40 MPa RC Column (62.5 cm x 62.5 cm) | Column | 40MPa | Concrete Rectangular | 625 | 625 | 3906.3 | 3125 | 1.22 | 2986.43 | G300E | 90961458.33 | 713.72 | G300E | 0 | 0
1212 | Story7 | C35 | 40 MPa RC Column (62.5 cm x 62.5 cm) | Column | 40MPa | Concrete Rectangular | 625 | 625 | 3906.3 | 3125 | 1.22 | 2986.43 | G300E | 85991666.67 | 674.72 | G300E | 0 | 0
1213 | Story7 | C36 | 40 MPa RC Column (62.5 cm x 62.5 cm) | Column | 40MPa | Concrete Rectangular | 625 | 625 | 3906.3 | 3125 | 1.22 | 2986.43 | G300E | 24719791.67 | 193.96 | G300E | 0 | 0
1214 | Story7 | C37 | 40 MPa RC Column (62.5 cm x 62.5 cm) | Column | 40MPa | Concrete Rectangular | 625 | 625 | 3906.3 | 3125 | 1.22 | 2986.43 | G300E | 24710416.67 | 193.89 | G300E | 0 | 0
1215 | Story7 | C38 | 40 MPa RC Column (62.5 cm x 62.5 cm) | Column | 40MPa | Concrete Rectangular | 625 | 625 | 3906.3 | 3125 | 1.22 | 2986.43 | G300E | 85986458.33 | 674.68 | G300E | 0 | 0
1216 | Story7 | C39 | 40 MPa RC Column (62.5 cm x 62.5 cm) | Column | 40MPa | Concrete Rectangular | 625 | 625 | 3906.3 | 3125 | 1.22 | 2986.43 | G300E | 90961458.33 | 713.72 | G300E | 0 | 0
1217 | Story7 | C4 | 40 MPa RC Column (62.5 cm x 62.5 cm) | Column | 40MPa | Concrete Rectangular | 625 | 625 | 3906.3 | 3125 | 1.22 | 2986.43 | G300E | 12206250 | 95.77 | G300E | 0 | 0
1218 | Story7 | C40 | 40 MPa RC Column (62.5 cm x 62.5 cm) | Column | 40MPa | Concrete Rectangular | 625 | 625 | 3906.3 | 3125 | 1.22 | 2986.43 | G300E | 12206250 | 95.77 | G300E | 0 | 0
1219 | Story7 | C41 | 40 MPa RC Column (62.5 cm x 62.5 cm) | Column | 40MPa | Concrete Rectangular | 625 | 625 | 3906.3 | 3125 | 1.22 | 2986.43 | G300E | 12206250 | 95.77 | G300E | 0 | 0
1220 | Story7 | C42 | 40 MPa RC Column (62.5 cm x 62.5 cm) | Column | 40MPa | Concrete Rectangular | 625 | 625 | 3906.3 | 3125 | 1.22 | 2986.43 | G300E | 12206250 | 95.77 | G300E | 0 | 0
1221 | Story7 | C43 | 40 MPa RC Column (62.5 cm x 62.5 cm) | Column | 40MPa | Concrete Rectangular | 625 | 625 | 3906.3 | 3125 | 1.22 | 2986.43 | G300E | 12206250 | 95.77 | G300E | 0 | 0
1222 | Story7 | C44 | 40 MPa RC Column (62.5 cm x 62.5 cm) | Column | 40MPa | Concrete Rectangular | 625 | 625 | 3906.3 | 3125 | 1.22 | 2986.43 | G300E | 12206250 | 95.77 | G300E | 0 | 0
1223 | Story7 | C45 | 40 MPa RC Column (62.5 cm x 62.5 cm) | Column | 40MPa | Concrete Rectangular | 625 | 625 | 3906.3 | 3125 | 1.22 | 2986.43 | G300E | 12206250 | 95.77 | G300E | 0 | 0
1224 | Story7 | C46 | 40 MPa RC Column (62.5 cm x 62.5 cm) | Column | 40MPa | Concrete Rectangular | 625 | 625 | 3906.3 | 3125 | 1.22 | 2986.43 | G300E | 12206250 | 95.77 | G300E | 0 | 0
1225 | Story7 | C47 | 40 MPa RC Column (62.5 cm x 62.5 cm) | Column | 40MPa | Concrete Rectangular | 625 | 625 | 3906.3 | 3125 | 1.22 | 2986.43 | G300E | 12206250 | 95.77 | G300E | 0 | 0
1226 | Story7 | C48 | 40 MPa RC Column (62.5 cm x 62.5 cm) | Column | 40MPa | Concrete Rectangular | 625 | 625 | 3906.3 | 3125 | 1.22 | 2986.43 | G300E | 12206250 | 95.77 | G300E | 0 | 0
1227 | Story7 | C5 | 40 MPa RC Column (62.5 cm x 62.5 cm) | Column | 40MPa | Concrete Rectangular | 625 | 625 | 3906.3 | 3125 | 1.22 | 2986.43 | G300E | 12206250 | 95.77 | G300E | 0 | 0
1228 | Story7 | C6 | 40 MPa RC Column (62.5 cm x 62.5 cm) | Column | 40MPa | Concrete Rectangular | 625 | 625 | 3906.3 | 3125 | 1.22 | 2986.43 | G300E | 12206250 | 95.77 | G300E | 0 | 0
1229 | Story7 | C7 | 40 MPa RC Column (62.5 cm x 62.5 cm) | Column | 40MPa | Concrete Rectangular | 625 | 625 | 3906.3 | 3125 | 1.22 | 2986.43 | G300E | 12206250 | 95.77 | G300E | 0 | 0
1230 | Story7 | C8 | 40 MPa RC Column (62.5 cm x 62.5 cm) | Column | 40MPa | Concrete Rectangular | 625 | 625 | 3906.3 | 3125 | 1.22 | 2986.43 | G300E | 12206250 | 95.77 | G300E | 0 | 0
1231 | Story7 | C9 | 40 MPa RC Column (62.5 cm x 62.5 cm) | Column | 40MPa | Concrete Rectangular | 625 | 625 | 3906.3 | 3125 | 1.22 | 2986.43 | G300E | 12206250 | 95.77 | G300E | 0 | 0
1232 | Story8 | C1 | 40 MPa RC Column (62.5 cm x 62.5 cm) | Column | 40MPa | Concrete Rectangular | 625 | 625 | 3906.3 | 3125 | 1.22 | 2986.43 | G300E | 12206250 | 95.77 | G300E | 0 | 0
1233 | Story8 | C10 | 40 MPa RC Column (62.5 cm x 62.5 cm) | Column | 40MPa | Concrete Rectangular | 625 | 625 | 3906.3 | 3125 | 1.22 | 2986.43 | G300E | 76834375 | 602.87 | G300E | 0 | 0
1234 | Story8 | C11 | 40 MPa RC Column (62.5 cm x 62.5 cm) | Column | 40MPa | Concrete Rectangular | 625 | 625 | 3906.3 | 3125 | 1.22 | 2986.43 | G300E | 72479166.67 | 568.7 | G300E | 0 | 0
1235 | Story8 | C12 | 40 MPa RC Column (62.5 cm x 62.5 cm) | Column | 40MPa | Concrete Rectangular | 625 | 625 | 3906.3 | 3125 | 1.22 | 2986.43 | G300E | 12206250 | 95.77 | G300E | 0 | 0
1236 | Story8 | C13 | 40 MPa RC Column (62.5 cm x 62.5 cm) | Column | 40MPa | Concrete Rectangular | 625 | 625 | 3906.3 | 3125 | 1.22 | 2986.43 | G300E | 12206250 | 95.77 | G300E | 0 | 0
1237 | Story8 | C14 | 40 MPa RC Column (62.5 cm x 62.5 cm) | Column | 40MPa | Concrete Rectangular | 625 | 625 | 3906.3 | 3125 | 1.22 | 2986.43 | G300E | 72073958.33 | 565.52 | G300E | 0 | 0
1238 | Story8 | C15 | 40 MPa RC Column (62.5 cm x 62.5 cm) | Column | 40MPa | Concrete Rectangular | 625 | 625 | 3906.3 | 3125 | 1.22 | 2986.43 | G300E | 77160416.67 | 605.43 | G300E | 0 | 0
1239 | Story8 | C16 | 40 MPa RC Column (62.5 cm x 62.5 cm) | Column | 40MPa | Concrete Rectangular | 625 | 625 | 3906.3 | 3125 | 1.22 | 2986.43 | G300E | 12206250 | 95.77 | G300E | 0 | 0
1240 | Story8 | C17 | 40 MPa RC Column (62.5 cm x 62.5 cm) | Column | 40MPa | Concrete Rectangular | 625 | 625 | 3906.3 | 3125 | 1.22 | 2986.43 | G300E | 12370833.33 | 97.07 | G300E | 0 | 0
1241 | Story8 | C18 | 40 MPa RC Column (62.5 cm x 62.5 cm) | Column | 40MPa | Concrete Rectangular | 625 | 625 | 3906.3 | 3125 | 1.22 | 2986.43 | G300E | 32130208.33 | 252.11 | G300E | 0 | 0
1242 | Story8 | C19 | 40 MPa RC Column (62.5 cm x 62.5 cm) | Column | 40MPa | Concrete Rectangular | 625 | 625 | 3906.3 | 3125 | 1.22 | 2986.43 | G300E | 21377083.33 | 167.73 | G300E | 0 | 0
1243 | Story8 | C2 | 40 MPa RC Column (62.5 cm x 62.5 cm) | Column | 40MPa | Concrete Rectangular | 625 | 625 | 3906.3 | 3125 | 1.22 | 2986.43 | G300E | 12206250 | 95.77 | G300E | 0 | 0
1244 | Story8 | C22 | 40 MPa RC Column (62.5 cm x 62.5 cm) | Column | 40MPa | Concrete Rectangular | 625 | 625 | 3906.3 | 3125 | 1.22 | 2986.43 | G300E | 21437500 | 168.21 | G300E | 0 | 0
1245 | Story8 | C23 | 40 MPa RC Column (62.5 cm x 62.5 cm) | Column | 40MPa | Concrete Rectangular | 625 | 625 | 3906.3 | 3125 | 1.22 | 2986.43 | G300E | 32177083.33 | 252.47 | G300E | 0 | 0
1246 | Story8 | C24 | 40 MPa RC Column (62.5 cm x 62.5 cm) | Column | 40MPa | Concrete Rectangular | 625 | 625 | 3906.3 | 3125 | 1.22 | 2986.43 | G300E | 12375000 | 97.1 | G300E | 0 | 0
1247 | Story8 | C25 | 40 MPa RC Column (62.5 cm x 62.5 cm) | Column | 40MPa | Concrete Rectangular | 625 | 625 | 3906.3 | 3125 | 1.22 | 2986.43 | G300E | 12375000 | 97.1 | G300E | 0 | 0
1248 | Story8 | C26 | 40 MPa RC Column (62.5 cm x 62.5 cm) | Column | 40MPa | Concrete Rectangular | 625 | 625 | 3906.3 | 3125 | 1.22 | 2986.43 | G300E | 32179166.67 | 252.49 | G300E | 0 | 0
1249 | Story8 | C27 | 40 MPa RC Column (62.5 cm x 62.5 cm) | Column | 40MPa | Concrete Rectangular | 625 | 625 | 3906.3 | 3125 | 1.22 | 2986.43 | G300E | 21442708.33 | 168.25 | G300E | 0 | 0
1250 | Story8 | C3 | 40 MPa RC Column (62.5 cm x 62.5 cm) | Column | 40MPa | Concrete Rectangular | 625 | 625 | 3906.3 | 3125 | 1.22 | 2986.43 | G300E | 12206250 | 95.77 | G300E | 0 | 0
1251 | Story8 | C30 | 40 MPa RC Column (62.5 cm x 62.5 cm) | Column | 40MPa | Concrete Rectangular | 625 | 625 | 3906.3 | 3125 | 1.22 | 2986.43 | G300E | 21439583.33 | 168.22 | G300E | 0 | 0
1252 | Story8 | C31 | 40 MPa RC Column (62.5 cm x 62.5 cm) | Column | 40MPa | Concrete Rectangular | 625 | 625 | 3906.3 | 3125 | 1.22 | 2986.43 | G300E | 32178125 | 252.48 | G300E | 0 | 0
1253 | Story8 | C32 | 40 MPa RC Column (62.5 cm x 62.5 cm) | Column | 40MPa | Concrete Rectangular | 625 | 625 | 3906.3 | 3125 | 1.22 | 2986.43 | G300E | 12376041.67 | 97.11 | G300E | 0 | 0
1254 | Story8 | C33 | 40 MPa RC Column (62.5 cm x 62.5 cm) | Column | 40MPa | Concrete Rectangular | 625 | 625 | 3906.3 | 3125 | 1.22 | 2986.43 | G300E | 12206250 | 95.77 | G300E | 0 | 0
1255 | Story8 | C34 | 40 MPa RC Column (62.5 cm x 62.5 cm) | Column | 40MPa | Concrete Rectangular | 625 | 625 | 3906.3 | 3125 | 1.22 | 2986.43 | G300E | 77163541.67 | 605.45 | G300E | 0 | 0
1256 | Story8 | C35 | 40 MPa RC Column (62.5 cm x 62.5 cm) | Column | 40MPa | Concrete Rectangular | 625 | 625 | 3906.3 | 3125 | 1.22 | 2986.43 | G300E | 72078125 | 565.55 | G300E | 0 | 0
1257 | Story8 | C36 | 40 MPa RC Column (62.5 cm x 62.5 cm) | Column | 40MPa | Concrete Rectangular | 625 | 625 | 3906.3 | 3125 | 1.22 | 2986.43 | G300E | 12206250 | 95.77 | G300E | 0 | 0
1258 | Story8 | C37 | 40 MPa RC Column (62.5 cm x 62.5 cm) | Column | 40MPa | Concrete Rectangular | 625 | 625 | 3906.3 | 3125 | 1.22 | 2986.43 | G300E | 12206250 | 95.77 | G300E | 0 | 0
1259 | Story8 | C38 | 40 MPa RC Column (62.5 cm x 62.5 cm) | Column | 40MPa | Concrete Rectangular | 625 | 625 | 3906.3 | 3125 | 1.22 | 2986.43 | G300E | 72073958.33 | 565.52 | G300E | 0 | 0
1260 | Story8 | C39 | 40 MPa RC Column (62.5 cm x 62.5 cm) | Column | 40MPa | Concrete Rectangular | 625 | 625 | 3906.3 | 3125 | 1.22 | 2986.43 | G300E | 77161458.33 | 605.44 | G300E | 0 | 0
1261 | Story8 | C4 | 40 MPa RC Column (62.5 cm x 62.5 cm) | Column | 40MPa | Concrete Rectangular | 625 | 625 | 3906.3 | 3125 | 1.22 | 2986.43 | G300E | 12206250 | 95.77 | G300E | 0 | 0
1262 | Story8 | C40 | 40 MPa RC Column (62.5 cm x 62.5 cm) | Column | 40MPa | Concrete Rectangular | 625 | 625 | 3906.3 | 3125 | 1.22 | 2986.43 | G300E | 12206250 | 95.77 | G300E | 0 | 0
1263 | Story8 | C41 | 40 MPa RC Column (62.5 cm x 62.5 cm) | Column | 40MPa | Concrete Rectangular | 625 | 625 | 3906.3 | 3125 | 1.22 | 2986.43 | G300E | 12206250 | 95.77 | G300E | 0 | 0
1264 | Story8 | C42 | 40 MPa RC Column (62.5 cm x 62.5 cm) | Column | 40MPa | Concrete Rectangular | 625 | 625 | 3906.3 | 3125 | 1.22 | 2986.43 | G300E | 12206250 | 95.77 | G300E | 0 | 0
1265 | Story8 | C43 | 40 MPa RC Column (62.5 cm x 62.5 cm) | Column | 40MPa | Concrete Rectangular | 625 | 625 | 3906.3 | 3125 | 1.22 | 2986.43 | G300E | 12206250 | 95.77 | G300E | 0 | 0
1266 | Story8 | C44 | 40 MPa RC Column (62.5 cm x 62.5 cm) | Column | 40MPa | Concrete Rectangular | 625 | 625 | 3906.3 | 3125 | 1.22 | 2986.43 | G300E | 12206250 | 95.77 | G300E | 0 | 0
1267 | Story8 | C45 | 40 MPa RC Column (62.5 cm x 62.5 cm) | Column | 40MPa | Concrete Rectangular | 625 | 625 | 3906.3 | 3125 | 1.22 | 2986.43 | G300E | 12206250 | 95.77 | G300E | 0 | 0
1268 | Story8 | C46 | 40 MPa RC Column (62.5 cm x 62.5 cm) | Column | 40MPa | Concrete Rectangular | 625 | 625 | 3906.3 | 3125 | 1.22 | 2986.43 | G300E | 12206250 | 95.77 | G300E | 0 | 0
1269 | Story8 | C47 | 40 MPa RC Column (62.5 cm x 62.5 cm) | Column | 40MPa | Concrete Rectangular | 625 | 625 | 3906.3 | 3125 | 1.22 | 2986.43 | G300E | 12206250 | 95.77 | G300E | 0 | 0
1270 | Story8 | C48 | 40 MPa RC Column (62.5 cm x 62.5 cm) | Column | 40MPa | Concrete Rectangular | 625 | 625 | 3906.3 | 3125 | 1.22 | 2986.43 | G300E | 12206250 | 95.77 | G300E | 0 | 0
1271 | Story8 | C5 | 40 MPa RC Column (62.5 cm x 62.5 cm) | Column | 40MPa | Concrete Rectangular | 625 | 625 | 3906.3 | 3125 | 1.22 | 2986.43 | G300E | 12206250 | 95.77 | G300E | 0 | 0
1272 | Story8 | C6 | 40 MPa RC Column (62.5 cm x 62.5 cm) | Column | 40MPa | Concrete Rectangular | 625 | 625 | 3906.3 | 3125 | 1.22 | 2986.43 | G300E | 12206250 | 95.77 | G300E | 0 | 0
1273 | Story8 | C7 | 40 MPa RC Column (62.5 cm x 62.5 cm) | Column | 40MPa | Concrete Rectangular | 625 | 625 | 3906.3 | 3125 | 1.22 | 2986.43 | G300E | 12206250 | 95.77 | G300E | 0 | 0
1274 | Story8 | C8 | 40 MPa RC Column (62.5 cm x 62.5 cm) | Column | 40MPa | Concrete Rectangular | 625 | 625 | 3906.3 | 3125 | 1.22 | 2986.43 | G300E | 12206250 | 95.77 | G300E | 0 | 0
1275 | Story8 | C9 | 40 MPa RC Column (62.5 cm x 62.5 cm) | Column | 40MPa | Concrete Rectangular | 625 | 625 | 3906.3 | 3125 | 1.22 | 2986.43 | G300E | 12206250 | 95.77 | G300E | 0 | 0
1276 | Story9 | C1 | 40 MPa RC Column (60 cm x 60 cm) | Column | 40MPa | Concrete Rectangular | 600 | 600 | 3600 | 3100 | 1.12 | 2730.28 | G300E | 11160000 | 87.57 | G300E | 0 | 0
1277 | Story9 | C10 | 40 MPa RC Column (60 cm x 60 cm) | Column | 40MPa | Concrete Rectangular | 600 | 600 | 3600 | 3100 | 1.12 | 2730.28 | G300E | 75353766.67 | 591.25 | G300E | 0 | 0
1278 | Story9 | C11 | 40 MPa RC Column (60 cm x 60 cm) | Column | 40MPa | Concrete Rectangular | 600 | 600 | 3600 | 3100 | 1.12 | 2730.28 | G300E | 71054066.67 | 557.52 | G300E | 0 | 0
1279 | Story9 | C12 | 40 MPa RC Column (60 cm x 60 cm) | Column | 40MPa | Concrete Rectangular | 600 | 600 | 3600 | 3100 | 1.12 | 2730.28 | G300E | 11160000 | 87.57 | G300E | 0 | 0
1280 | Story9 | C13 | 40 MPa RC Column (60 cm x 60 cm) | Column | 40MPa | Concrete Rectangular | 600 | 600 | 3600 | 3100 | 1.12 | 2730.28 | G300E | 11160000 | 87.57 | G300E | 0 | 0
1281 | Story9 | C14 | 40 MPa RC Column (60 cm x 60 cm) | Column | 40MPa | Concrete Rectangular | 600 | 600 | 3600 | 3100 | 1.12 | 2730.28 | G300E | 70636600 | 554.24 | G300E | 0 | 0
1282 | Story9 | C15 | 40 MPa RC Column (60 cm x 60 cm) | Column | 40MPa | Concrete Rectangular | 600 | 600 | 3600 | 3100 | 1.12 | 2730.28 | G300E | 75624500 | 593.38 | G300E | 0 | 0
1283 | Story9 | C16 | 40 MPa RC Column (60 cm x 60 cm) | Column | 40MPa | Concrete Rectangular | 600 | 600 | 3600 | 3100 | 1.12 | 2730.28 | G300E | 11160000 | 87.57 | G300E | 0 | 0
1284 | Story9 | C17 | 40 MPa RC Column (60 cm x 60 cm) | Column | 40MPa | Concrete Rectangular | 600 | 600 | 3600 | 3100 | 1.12 | 2730.28 | G300E | 16520933.33 | 129.63 | G300E | 0 | 0
1285 | Story9 | C18 | 40 MPa RC Column (60 cm x 60 cm) | Column | 40MPa | Concrete Rectangular | 600 | 600 | 3600 | 3100 | 1.12 | 2730.28 | G300E | 29871600 | 234.38 | G300E | 0 | 0
1286 | Story9 | C19 | 40 MPa RC Column (60 cm x 60 cm) | Column | 40MPa | Concrete Rectangular | 600 | 600 | 3600 | 3100 | 1.12 | 2730.28 | G300E | 19939200 | 156.45 | G300E | 0 | 0
1287 | Story9 | C2 | 40 MPa RC Column (60 cm x 60 cm) | Column | 40MPa | Concrete Rectangular | 600 | 600 | 3600 | 3100 | 1.12 | 2730.28 | G300E | 11160000 | 87.57 | G300E | 0 | 0
1288 | Story9 | C22 | 40 MPa RC Column (60 cm x 60 cm) | Column | 40MPa | Concrete Rectangular | 600 | 600 | 3600 | 3100 | 1.12 | 2730.28 | G300E | 19975366.67 | 156.73 | G300E | 0 | 0
1289 | Story9 | C23 | 40 MPa RC Column (60 cm x 60 cm) | Column | 40MPa | Concrete Rectangular | 600 | 600 | 3600 | 3100 | 1.12 | 2730.28 | G300E | 29915000 | 234.72 | G300E | 0 | 0
1290 | Story9 | C24 | 40 MPa RC Column (60 cm x 60 cm) | Column | 40MPa | Concrete Rectangular | 600 | 600 | 3600 | 3100 | 1.12 | 2730.28 | G300E | 16533333.33 | 129.73 | G300E | 0 | 0
1291 | Story9 | C25 | 40 MPa RC Column (60 cm x 60 cm) | Column | 40MPa | Concrete Rectangular | 600 | 600 | 3600 | 3100 | 1.12 | 2730.28 | G300E | 16533333.33 | 129.73 | G300E | 0 | 0
1292 | Story9 | C26 | 40 MPa RC Column (60 cm x 60 cm) | Column | 40MPa | Concrete Rectangular | 600 | 600 | 3600 | 3100 | 1.12 | 2730.28 | G300E | 29918100 | 234.75 | G300E | 0 | 0
1293 | Story9 | C27 | 40 MPa RC Column (60 cm x 60 cm) | Column | 40MPa | Concrete Rectangular | 600 | 600 | 3600 | 3100 | 1.12 | 2730.28 | G300E | 19978466.67 | 156.76 | G300E | 0 | 0
1294 | Story9 | C3 | 40 MPa RC Column (60 cm x 60 cm) | Column | 40MPa | Concrete Rectangular | 600 | 600 | 3600 | 3100 | 1.12 | 2730.28 | G300E | 11160000 | 87.57 | G300E | 0 | 0
1295 | Story9 | C30 | 40 MPa RC Column (60 cm x 60 cm) | Column | 40MPa | Concrete Rectangular | 600 | 600 | 3600 | 3100 | 1.12 | 2730.28 | G300E | 19976400 | 156.74 | G300E | 0 | 0
1296 | Story9 | C31 | 40 MPa RC Column (60 cm x 60 cm) | Column | 40MPa | Concrete Rectangular | 600 | 600 | 3600 | 3100 | 1.12 | 2730.28 | G300E | 29917066.67 | 234.74 | G300E | 0 | 0
1297 | Story9 | C32 | 40 MPa RC Column (60 cm x 60 cm) | Column | 40MPa | Concrete Rectangular | 600 | 600 | 3600 | 3100 | 1.12 | 2730.28 | G300E | 16534366.67 | 129.73 | G300E | 0 | 0
1298 | Story9 | C33 | 40 MPa RC Column (60 cm x 60 cm) | Column | 40MPa | Concrete Rectangular | 600 | 600 | 3600 | 3100 | 1.12 | 2730.28 | G300E | 11160000 | 87.57 | G300E | 0 | 0
1299 | Story9 | C34 | 40 MPa RC Column (60 cm x 60 cm) | Column | 40MPa | Concrete Rectangular | 600 | 600 | 3600 | 3100 | 1.12 | 2730.28 | G300E | 75627600 | 593.4 | G300E | 0 | 0
1300 | Story9 | C35 | 40 MPa RC Column (60 cm x 60 cm) | Column | 40MPa | Concrete Rectangular | 600 | 600 | 3600 | 3100 | 1.12 | 2730.28 | G300E | 70641766.67 | 554.28 | G300E | 0 | 0
1301 | Story9 | C36 | 40 MPa RC Column (60 cm x 60 cm) | Column | 40MPa | Concrete Rectangular | 600 | 600 | 3600 | 3100 | 1.12 | 2730.28 | G300E | 11160000 | 87.57 | G300E | 0 | 0
1302 | Story9 | C37 | 40 MPa RC Column (60 cm x 60 cm) | Column | 40MPa | Concrete Rectangular | 600 | 600 | 3600 | 3100 | 1.12 | 2730.28 | G300E | 11160000 | 87.57 | G300E | 0 | 0
1303 | Story9 | C38 | 40 MPa RC Column (60 cm x 60 cm) | Column | 40MPa | Concrete Rectangular | 600 | 600 | 3600 | 3100 | 1.12 | 2730.28 | G300E | 70637633.33 | 554.25 | G300E | 0 | 0
1304 | Story9 | C39 | 40 MPa RC Column (60 cm x 60 cm) | Column | 40MPa | Concrete Rectangular | 600 | 600 | 3600 | 3100 | 1.12 | 2730.28 | G300E | 75626566.67 | 593.39 | G300E | 0 | 0
1305 | Story9 | C4 | 40 MPa RC Column (60 cm x 60 cm) | Column | 40MPa | Concrete Rectangular | 600 | 600 | 3600 | 3100 | 1.12 | 2730.28 | G300E | 11160000 | 87.57 | G300E | 0 | 0
1306 | Story9 | C40 | 40 MPa RC Column (60 cm x 60 cm) | Column | 40MPa | Concrete Rectangular | 600 | 600 | 3600 | 3100 | 1.12 | 2730.28 | G300E | 11160000 | 87.57 | G300E | 0 | 0
1307 | Story9 | C41 | 40 MPa RC Column (60 cm x 60 cm) | Column | 40MPa | Concrete Rectangular | 600 | 600 | 3600 | 3100 | 1.12 | 2730.28 | G300E | 11160000 | 87.57 | G300E | 0 | 0
1308 | Story9 | C42 | 40 MPa RC Column (60 cm x 60 cm) | Column | 40MPa | Concrete Rectangular | 600 | 600 | 3600 | 3100 | 1.12 | 2730.28 | G300E | 11160000 | 87.57 | G300E | 0 | 0
1309 | Story9 | C43 | 40 MPa RC Column (60 cm x 60 cm) | Column | 40MPa | Concrete Rectangular | 600 | 600 | 3600 | 3100 | 1.12 | 2730.28 | G300E | 11160000 | 87.57 | G300E | 0 | 0
1310 | Story9 | C44 | 40 MPa RC Column (60 cm x 60 cm) | Column | 40MPa | Concrete Rectangular | 600 | 600 | 3600 | 3100 | 1.12 | 2730.28 | G300E | 11160000 | 87.57 | G300E | 0 | 0
1311 | Story9 | C45 | 40 MPa RC Column (60 cm x 60 cm) | Column | 40MPa | Concrete Rectangular | 600 | 600 | 3600 | 3100 | 1.12 | 2730.28 | G300E | 11160000 | 87.57 | G300E | 0 | 0
1312 | Story9 | C46 | 40 MPa RC Column (60 cm x 60 cm) | Column | 40MPa | Concrete Rectangular | 600 | 600 | 3600 | 3100 | 1.12 | 2730.28 | G300E | 11160000 | 87.57 | G300E | 0 | 0
1313 | Story9 | C47 | 40 MPa RC Column (60 cm x 60 cm) | Column | 40MPa | Concrete Rectangular | 600 | 600 | 3600 | 3100 | 1.12 | 2730.28 | G300E | 11160000 | 87.57 | G300E | 0 | 0
1314 | Story9 | C48 | 40 MPa RC Column (60 cm x 60 cm) | Column | 40MPa | Concrete Rectangular | 600 | 600 | 3600 | 3100 | 1.12 | 2730.28 | G300E | 11160000 | 87.57 | G300E | 0 | 0
1315 | Story9 | C5 | 40 MPa RC Column (60 cm x 60 cm) | Column | 40MPa | Concrete Rectangular | 600 | 600 | 3600 | 3100 | 1.12 | 2730.28 | G300E | 11160000 | 87.57 | G300E | 0 | 0
1316 | Story9 | C6 | 40 MPa RC Column (60 cm x 60 cm) | Column | 40MPa | Concrete Rectangular | 600 | 600 | 3600 | 3100 | 1.12 | 2730.28 | G300E | 11160000 | 87.57 | G300E | 0 | 0
1317 | Story9 | C7 | 40 MPa RC Column (60 cm x 60 cm) | Column | 40MPa | Concrete Rectangular | 600 | 600 | 3600 | 3100 | 1.12 | 2730.28 | G300E | 11160000 | 87.57 | G300E | 0 | 0
1318 | Story9 | C8 | 40 MPa RC Column (60 cm x 60 cm) | Column | 40MPa | Concrete Rectangular | 600 | 600 | 3600 | 3100 | 1.12 | 2730.28 | G300E | 11160000 | 87.57 | G300E | 0 | 0
1319 | Story9 | C9 | 40 MPa RC Column (60 cm x 60 cm) | Column | 40MPa | Concrete Rectangular | 600 | 600 | 3600 | 3100 | 1.12 | 2730.28 | G300E | 11160000 | 87.57 | G300E | 0 | 0

## Walls
| Story | Label | Section | Structural_Element_Type | Material | Width_(mm) | Depth_(mm) | Area_(cm^2) | Length_(mm) | Volume_(m^3) | Mass_(kg) | Long._Rebar_Material | Long._Rebar_Volume_(mm^3) | Long._Rebar_Mass_(kg) | Tran._Rebar_Material | Tran._Rebar_Volume_(mm^3) | Tran._Rebar_Mass_(kg)
0 | Story1 | P1 | RC Wall - 300 mm | Wall | 40MPa | 7200 | 300 | 21600 | 3500 | 7.56 | 18495.41 | G300E | 74844000 | 587.25 | G300E | 18900000 | 148.3
1 | Story1 | P2 | RC Wall - 300 mm | Wall | 40MPa | 7200 | 300 | 21600 | 3500 | 7.56 | 18495.41 | G300E | 74844000 | 587.25 | G300E | 18900000 | 148.3
2 | Story1 | P3 | RC Wall - 300 mm | Wall | 40MPa | 7200 | 300 | 21600 | 3500 | 7.56 | 18495.41 | G300E | 18900000 | 148.3 | G300E | 18900000 | 148.3
3 | Story1 | P4 | RC Wall - 300 mm | Wall | 40MPa | 7200 | 300 | 21600 | 3500 | 7.56 | 18495.41 | G300E | 18900000 | 148.3 | G300E | 72746856 | 570.8
4 | Story10 | P1 | RC Wall - 150 mm | Wall | 40MPa | 7200 | 150 | 10800 | 3500 | 3.78 | 9247.71 | G300E | 90720000 | 711.82 | G300E | 9450000 | 74.15
5 | Story10 | P2 | RC Wall - 150 mm | Wall | 40MPa | 7200 | 150 | 10800 | 3500 | 3.78 | 9247.71 | G300E | 90720000 | 711.82 | G300E | 9450000 | 74.15
6 | Story10 | P3 | RC Wall - 150 mm | Wall | 40MPa | 7200 | 150 | 10800 | 3500 | 3.78 | 9247.71 | G300E | 90720000 | 711.82 | G300E | 9450000 | 74.15
7 | Story10 | P4 | RC Wall - 150 mm | Wall | 40MPa | 7200 | 150 | 10800 | 3500 | 3.78 | 9247.71 | G300E | 90720000 | 711.82 | G300E | 40479264 | 317.62
8 | Story11 | P1 | RC Wall - 150 mm | Wall | 40MPa | 7200 | 150 | 10800 | 3500 | 3.78 | 9247.71 | G300E | 77868000 | 610.98 | G300E | 9450000 | 74.15
9 | Story11 | P2 | RC Wall - 150 mm | Wall | 40MPa | 7200 | 150 | 10800 | 3500 | 3.78 | 9247.71 | G300E | 77868000 | 610.98 | G300E | 9450000 | 74.15
10 | Story11 | P3 | RC Wall - 150 mm | Wall | 40MPa | 7200 | 150 | 10800 | 3500 | 3.78 | 9247.71 | G300E | 78057000 | 612.46 | G300E | 9450000 | 74.15
11 | Story11 | P4 | RC Wall - 150 mm | Wall | 40MPa | 7200 | 150 | 10800 | 3500 | 3.78 | 9247.71 | G300E | 77868000 | 610.98 | G300E | 37426284 | 293.66
12 | Story12 | P1 | RC Wall - 150 mm | Wall | 40MPa | 7200 | 150 | 10800 | 3500 | 3.78 | 9247.71 | G300E | 64638000 | 507.17 | G300E | 9450000 | 74.15
13 | Story12 | P2 | RC Wall - 150 mm | Wall | 40MPa | 7200 | 150 | 10800 | 3500 | 3.78 | 9247.71 | G300E | 64638000 | 507.17 | G300E | 9450000 | 74.15
14 | Story12 | P3 | RC Wall - 150 mm | Wall | 40MPa | 7200 | 150 | 10800 | 3500 | 3.78 | 9247.71 | G300E | 64827000 | 508.66 | G300E | 9450000 | 74.15
15 | Story12 | P4 | RC Wall - 150 mm | Wall | 40MPa | 7200 | 150 | 10800 | 3500 | 3.78 | 9247.71 | G300E | 64827000 | 508.66 | G300E | 33127668 | 259.93
16 | Story13 | P1 | RC Wall - 150 mm | Wall | 40MPa | 7200 | 150 | 10800 | 3500 | 3.78 | 9247.71 | G300E | 56889000 | 446.37 | G300E | 9450000 | 74.15
17 | Story13 | P2 | RC Wall - 150 mm | Wall | 40MPa | 7200 | 150 | 10800 | 3500 | 3.78 | 9247.71 | G300E | 56889000 | 446.37 | G300E | 9450000 | 74.15
18 | Story13 | P3 | RC Wall - 150 mm | Wall | 40MPa | 7200 | 150 | 10800 | 3500 | 3.78 | 9247.71 | G300E | 52353000 | 410.78 | G300E | 9450000 | 74.15
19 | Story13 | P4 | RC Wall - 150 mm | Wall | 40MPa | 7200 | 150 | 10800 | 3500 | 3.78 | 9247.71 | G300E | 52353000 | 410.78 | G300E | 16604028 | 130.28
20 | Story14 | P1 | RC Wall - 150 mm | Wall | 40MPa | 7200 | 150 | 10800 | 3500 | 3.78 | 9247.71 | G300E | 9450000 | 74.15 | G300E | 66641904 | 522.9
21 | Story14 | P2 | RC Wall - 150 mm | Wall | 40MPa | 7200 | 150 | 10800 | 3500 | 3.78 | 9247.71 | G300E | 9450000 | 74.15 | G300E | 66523464 | 521.97
22 | Story14 | P3 | RC Wall - 150 mm | Wall | 40MPa | 7200 | 150 | 10800 | 3500 | 3.78 | 9247.71 | G300E | 9450000 | 74.15 | G300E | 102076884 | 800.93
23 | Story14 | P4 | RC Wall - 150 mm | Wall | 40MPa | 7200 | 150 | 10800 | 3500 | 3.78 | 9247.71 | G300E | 9450000 | 74.15 | G300E | 101048472 | 792.86
24 | Story15 | P1 | RC Wall - 150 mm | Wall | 40MPa | 7200 | 150 | 10800 | 3500 | 3.78 | 9247.71 | G300E | 9450000 | 74.15 | G300E | 9450000 | 74.15
25 | Story15 | P2 | RC Wall - 150 mm | Wall | 40MPa | 7200 | 150 | 10800 | 3500 | 3.78 | 9247.71 | G300E | 9450000 | 74.15 | G300E | 9450000 | 74.15
26 | Story15 | P3 | RC Wall - 150 mm | Wall | 40MPa | 7200 | 150 | 10800 | 3500 | 3.78 | 9247.71 | G300E | 9450000 | 74.15 | G300E | 9450000 | 74.15
27 | Story15 | P4 | RC Wall - 150 mm | Wall | 40MPa | 7200 | 150 | 10800 | 3500 | 3.78 | 9247.71 | G300E | 9450000 | 74.15 | G300E | 9450000 | 74.15
28 | Story16 | P1 | RC Wall - 150 mm | Wall | 40MPa | 7200 | 150 | 10800 | 3500 | 3.78 | 9247.71 | G300E | 9450000 | 74.15 | G300E | 9450000 | 74.15
29 | Story16 | P2 | RC Wall - 150 mm | Wall | 40MPa | 7200 | 150 | 10800 | 3500 | 3.78 | 9247.71 | G300E | 9450000 | 74.15 | G300E | 9450000 | 74.15
30 | Story16 | P3 | RC Wall - 150 mm | Wall | 40MPa | 7200 | 150 | 10800 | 3500 | 3.78 | 9247.71 | G300E | 9450000 | 74.15 | G300E | 9450000 | 74.15
31 | Story16 | P4 | RC Wall - 150 mm | Wall | 40MPa | 7200 | 150 | 10800 | 3500 | 3.78 | 9247.71 | G300E | 9450000 | 74.15 | G300E | 14163408 | 111.13
32 | Story17 | P1 | RC Wall - 150 mm | Wall | 40MPa | 7200 | 150 | 10800 | 3500 | 3.78 | 9247.71 | G300E | 9450000 | 74.15 | G300E | 9450000 | 74.15
33 | Story17 | P2 | RC Wall - 150 mm | Wall | 40MPa | 7200 | 150 | 10800 | 3500 | 3.78 | 9247.71 | G300E | 9450000 | 74.15 | G300E | 9450000 | 74.15
34 | Story17 | P3 | RC Wall - 150 mm | Wall | 40MPa | 7200 | 150 | 10800 | 3500 | 3.78 | 9247.71 | G300E | 9450000 | 74.15 | G300E | 9450000 | 74.15
35 | Story17 | P4 | RC Wall - 150 mm | Wall | 40MPa | 7200 | 150 | 10800 | 3500 | 3.78 | 9247.71 | G300E | 9450000 | 74.15 | G300E | 11034324 | 86.58
36 | Story18 | P1 | RC Wall - 150 mm | Wall | 40MPa | 7200 | 150 | 10800 | 3500 | 3.78 | 9247.71 | G300E | 9450000 | 74.15 | G300E | 9450000 | 74.15
37 | Story18 | P2 | RC Wall - 150 mm | Wall | 40MPa | 7200 | 150 | 10800 | 3500 | 3.78 | 9247.71 | G300E | 9450000 | 74.15 | G300E | 9450000 | 74.15
38 | Story18 | P3 | RC Wall - 150 mm | Wall | 40MPa | 7200 | 150 | 10800 | 3500 | 3.78 | 9247.71 | G300E | 9450000 | 74.15 | G300E | 9450000 | 74.15
39 | Story18 | P4 | RC Wall - 150 mm | Wall | 40MPa | 7200 | 150 | 10800 | 3500 | 3.78 | 9247.71 | G300E | 9450000 | 74.15 | G300E | 9450000 | 74.15
40 | Story19 | P1 | RC Wall - 150 mm | Wall | 40MPa | 7200 | 150 | 10800 | 3500 | 3.78 | 9247.71 | G300E | 9450000 | 74.15 | G300E | 9450000 | 74.15
41 | Story19 | P2 | RC Wall - 150 mm | Wall | 40MPa | 7200 | 150 | 10800 | 3500 | 3.78 | 9247.71 | G300E | 9450000 | 74.15 | G300E | 9450000 | 74.15
42 | Story19 | P3 | RC Wall - 150 mm | Wall | 40MPa | 7200 | 150 | 10800 | 3500 | 3.78 | 9247.71 | G300E | 9450000 | 74.15 | G300E | 9450000 | 74.15
43 | Story19 | P4 | RC Wall - 150 mm | Wall | 40MPa | 7200 | 150 | 10800 | 3500 | 3.78 | 9247.71 | G300E | 9450000 | 74.15 | G300E | 9450000 | 74.15
44 | Story2 | P1 | RC Wall - 300 mm | Wall | 40MPa | 7200 | 300 | 21600 | 3500 | 7.56 | 18495.41 | G300E | 24570000 | 192.79 | G300E | 18900000 | 148.3
45 | Story2 | P2 | RC Wall - 300 mm | Wall | 40MPa | 7200 | 300 | 21600 | 3500 | 7.56 | 18495.41 | G300E | 24570000 | 192.79 | G300E | 18900000 | 148.3
46 | Story2 | P3 | RC Wall - 300 mm | Wall | 40MPa | 7200 | 300 | 21600 | 3500 | 7.56 | 18495.41 | G300E | 18900000 | 148.3 | G300E | 18900000 | 148.3
47 | Story2 | P4 | RC Wall - 300 mm | Wall | 40MPa | 7200 | 300 | 21600 | 3500 | 7.56 | 18495.41 | G300E | 18900000 | 148.3 | G300E | 58265928 | 457.18
48 | Story20 | P1 | RC Wall - 150 mm | Wall | 40MPa | 7200 | 150 | 10800 | 3500 | 3.78 | 9247.71 | G300E | 9450000 | 74.15 | G300E | 9450000 | 74.15
49 | Story20 | P2 | RC Wall - 150 mm | Wall | 40MPa | 7200 | 150 | 10800 | 3500 | 3.78 | 9247.71 | G300E | 9450000 | 74.15 | G300E | 9450000 | 74.15
50 | Story20 | P3 | RC Wall - 150 mm | Wall | 40MPa | 7200 | 150 | 10800 | 3500 | 3.78 | 9247.71 | G300E | 9450000 | 74.15 | G300E | 9450000 | 74.15
51 | Story20 | P4 | RC Wall - 150 mm | Wall | 40MPa | 7200 | 150 | 10800 | 3500 | 3.78 | 9247.71 | G300E | 9450000 | 74.15 | G300E | 9450000 | 74.15
52 | Story21 | P1 | RC Wall - 150 mm | Wall | 40MPa | 7200 | 150 | 10800 | 3500 | 3.78 | 9247.71 | G300E | 9450000 | 74.15 | G300E | 9450000 | 74.15
53 | Story21 | P2 | RC Wall - 150 mm | Wall | 40MPa | 7200 | 150 | 10800 | 3500 | 3.78 | 9247.71 | G300E | 9450000 | 74.15 | G300E | 9450000 | 74.15
54 | Story21 | P3 | RC Wall - 150 mm | Wall | 40MPa | 7200 | 150 | 10800 | 3500 | 3.78 | 9247.71 | G300E | 9450000 | 74.15 | G300E | 9450000 | 74.15
55 | Story21 | P4 | RC Wall - 150 mm | Wall | 40MPa | 7200 | 150 | 10800 | 3500 | 3.78 | 9247.71 | G300E | 9450000 | 74.15 | G300E | 9450000 | 74.15
56 | Story22 | P1 | RC Wall - 150 mm | Wall | 40MPa | 7200 | 150 | 10800 | 3500 | 3.78 | 9247.71 | G300E | 9450000 | 74.15 | G300E | 9450000 | 74.15
57 | Story22 | P2 | RC Wall - 150 mm | Wall | 40MPa | 7200 | 150 | 10800 | 3500 | 3.78 | 9247.71 | G300E | 9450000 | 74.15 | G300E | 9450000 | 74.15
58 | Story22 | P3 | RC Wall - 150 mm | Wall | 40MPa | 7200 | 150 | 10800 | 3500 | 3.78 | 9247.71 | G300E | 9450000 | 74.15 | G300E | 9450000 | 74.15
59 | Story22 | P4 | RC Wall - 150 mm | Wall | 40MPa | 7200 | 150 | 10800 | 3500 | 3.78 | 9247.71 | G300E | 9450000 | 74.15 | G300E | 9450000 | 74.15
60 | Story23 | P1 | RC Wall - 150 mm | Wall | 40MPa | 7200 | 150 | 10800 | 3500 | 3.78 | 9247.71 | G300E | 9450000 | 74.15 | G300E | 9450000 | 74.15
61 | Story23 | P2 | RC Wall - 150 mm | Wall | 40MPa | 7200 | 150 | 10800 | 3500 | 3.78 | 9247.71 | G300E | 9450000 | 74.15 | G300E | 9450000 | 74.15
62 | Story23 | P3 | RC Wall - 150 mm | Wall | 40MPa | 7200 | 150 | 10800 | 3500 | 3.78 | 9247.71 | G300E | 9450000 | 74.15 | G300E | 9450000 | 74.15
63 | Story23 | P4 | RC Wall - 150 mm | Wall | 40MPa | 7200 | 150 | 10800 | 3500 | 3.78 | 9247.71 | G300E | 9450000 | 74.15 | G300E | 9450000 | 74.15
64 | Story24 | P1 | RC Wall - 150 mm | Wall | 40MPa | 7200 | 150 | 10800 | 3500 | 3.78 | 9247.71 | G300E | 9450000 | 74.15 | G300E | 9450000 | 74.15
65 | Story24 | P2 | RC Wall - 150 mm | Wall | 40MPa | 7200 | 150 | 10800 | 3500 | 3.78 | 9247.71 | G300E | 9450000 | 74.15 | G300E | 9450000 | 74.15
66 | Story24 | P3 | RC Wall - 150 mm | Wall | 40MPa | 7200 | 150 | 10800 | 3500 | 3.78 | 9247.71 | G300E | 9450000 | 74.15 | G300E | 9450000 | 74.15
67 | Story24 | P4 | RC Wall - 150 mm | Wall | 40MPa | 7200 | 150 | 10800 | 3500 | 3.78 | 9247.71 | G300E | 9450000 | 74.15 | G300E | 9450000 | 74.15
68 | Story25 | P1 | RC Wall - 150 mm | Wall | 40MPa | 7200 | 150 | 10800 | 3500 | 3.78 | 9247.71 | G300E | 9450000 | 74.15 | G300E | 9450000 | 74.15
69 | Story25 | P2 | RC Wall - 150 mm | Wall | 40MPa | 7200 | 150 | 10800 | 3500 | 3.78 | 9247.71 | G300E | 9450000 | 74.15 | G300E | 9450000 | 74.15
70 | Story25 | P3 | RC Wall - 150 mm | Wall | 40MPa | 7200 | 150 | 10800 | 3500 | 3.78 | 9247.71 | G300E | 9450000 | 74.15 | G300E | 9450000 | 74.15
71 | Story25 | P4 | RC Wall - 150 mm | Wall | 40MPa | 7200 | 150 | 10800 | 3500 | 3.78 | 9247.71 | G300E | 9450000 | 74.15 | G300E | 9450000 | 74.15
72 | Story26 | P1 | RC Wall - 150 mm | Wall | 40MPa | 7200 | 150 | 10800 | 3500 | 3.78 | 9247.71 | G300E | 9450000 | 74.15 | G300E | 20882988 | 163.86
73 | Story26 | P2 | RC Wall - 150 mm | Wall | 40MPa | 7200 | 150 | 10800 | 3500 | 3.78 | 9247.71 | G300E | 9450000 | 74.15 | G300E | 20889540 | 163.91
74 | Story26 | P3 | RC Wall - 150 mm | Wall | 40MPa | 7200 | 150 | 10800 | 3500 | 3.78 | 9247.71 | G300E | 9450000 | 74.15 | G300E | 20864088 | 163.71
75 | Story26 | P4 | RC Wall - 150 mm | Wall | 40MPa | 7200 | 150 | 10800 | 3500 | 3.78 | 9247.71 | G300E | 9450000 | 74.15 | G300E | 20838384 | 163.51
76 | Story3 | P1 | RC Wall - 275 mm | Wall | 40MPa | 7200 | 275 | 19800 | 3500 | 6.93 | 16954.13 | G300E | 17325000 | 135.94 | G300E | 17325000 | 135.94
77 | Story3 | P2 | RC Wall - 275 mm | Wall | 40MPa | 7200 | 275 | 19800 | 3500 | 6.93 | 16954.13 | G300E | 17325000 | 135.94 | G300E | 17325000 | 135.94
78 | Story3 | P3 | RC Wall - 275 mm | Wall | 40MPa | 7200 | 275 | 19800 | 3500 | 6.93 | 16954.13 | G300E | 17325000 | 135.94 | G300E | 17325000 | 135.94
79 | Story3 | P4 | RC Wall - 275 mm | Wall | 40MPa | 7200 | 275 | 19800 | 3500 | 6.93 | 16954.13 | G300E | 17325000 | 135.94 | G300E | 54685260 | 429.08
80 | Story4 | P1 | RC Wall - 275 mm | Wall | 40MPa | 7200 | 275 | 19800 | 3500 | 6.93 | 16954.13 | G300E | 17325000 | 135.94 | G300E | 17325000 | 135.94
81 | Story4 | P2 | RC Wall - 275 mm | Wall | 40MPa | 7200 | 275 | 19800 | 3500 | 6.93 | 16954.13 | G300E | 17325000 | 135.94 | G300E | 17325000 | 135.94
82 | Story4 | P3 | RC Wall - 275 mm | Wall | 40MPa | 7200 | 275 | 19800 | 3500 | 6.93 | 16954.13 | G300E | 17325000 | 135.94 | G300E | 17325000 | 135.94
83 | Story4 | P4 | RC Wall - 275 mm | Wall | 40MPa | 7200 | 275 | 19800 | 3500 | 6.93 | 16954.13 | G300E | 17325000 | 135.94 | G300E | 50138424 | 393.4
84 | Story5 | P1 | RC Wall - 250 mm | Wall | 40MPa | 7200 | 250 | 18000 | 3500 | 6.3 | 15412.84 | G300E | 15750000 | 123.58 | G300E | 15750000 | 123.58
85 | Story5 | P2 | RC Wall - 250 mm | Wall | 40MPa | 7200 | 250 | 18000 | 3500 | 6.3 | 15412.84 | G300E | 15750000 | 123.58 | G300E | 15750000 | 123.58
86 | Story5 | P3 | RC Wall - 250 mm | Wall | 40MPa | 7200 | 250 | 18000 | 3500 | 6.3 | 15412.84 | G300E | 15750000 | 123.58 | G300E | 15750000 | 123.58
87 | Story5 | P4 | RC Wall - 250 mm | Wall | 40MPa | 7200 | 250 | 18000 | 3500 | 6.3 | 15412.84 | G300E | 15750000 | 123.58 | G300E | 48346452 | 379.34
88 | Story6 | P1 | RC Wall - 250 mm | Wall | 40MPa | 7200 | 250 | 18000 | 3500 | 6.3 | 15412.84 | G300E | 15750000 | 123.58 | G300E | 15750000 | 123.58
89 | Story6 | P2 | RC Wall - 250 mm | Wall | 40MPa | 7200 | 250 | 18000 | 3500 | 6.3 | 15412.84 | G300E | 15750000 | 123.58 | G300E | 15750000 | 123.58
90 | Story6 | P3 | RC Wall - 250 mm | Wall | 40MPa | 7200 | 250 | 18000 | 3500 | 6.3 | 15412.84 | G300E | 15750000 | 123.58 | G300E | 15750000 | 123.58
91 | Story6 | P4 | RC Wall - 250 mm | Wall | 40MPa | 7200 | 250 | 18000 | 3500 | 6.3 | 15412.84 | G300E | 15750000 | 123.58 | G300E | 46192104 | 362.44
92 | Story7 | P1 | RC Wall - 200 mm | Wall | 40MPa | 7200 | 200 | 14400 | 3500 | 5.04 | 12330.28 | G300E | 12600000 | 98.86 | G300E | 12600000 | 98.86
93 | Story7 | P2 | RC Wall - 200 mm | Wall | 40MPa | 7200 | 200 | 14400 | 3500 | 5.04 | 12330.28 | G300E | 12600000 | 98.86 | G300E | 12600000 | 98.86
94 | Story7 | P3 | RC Wall - 200 mm | Wall | 40MPa | 7200 | 200 | 14400 | 3500 | 5.04 | 12330.28 | G300E | 12600000 | 98.86 | G300E | 12600000 | 98.86
95 | Story7 | P4 | RC Wall - 200 mm | Wall | 40MPa | 7200 | 200 | 14400 | 3500 | 5.04 | 12330.28 | G300E | 12600000 | 98.86 | G300E | 46312056 | 363.38
96 | Story8 | P1 | RC Wall - 200 mm | Wall | 40MPa | 7200 | 200 | 14400 | 3500 | 5.04 | 12330.28 | G300E | 12600000 | 98.86 | G300E | 12600000 | 98.86
97 | Story8 | P2 | RC Wall - 200 mm | Wall | 40MPa | 7200 | 200 | 14400 | 3500 | 5.04 | 12330.28 | G300E | 12600000 | 98.86 | G300E | 12600000 | 98.86
98 | Story8 | P3 | RC Wall - 200 mm | Wall | 40MPa | 7200 | 200 | 14400 | 3500 | 5.04 | 12330.28 | G300E | 12600000 | 98.86 | G300E | 12600000 | 98.86
99 | Story8 | P4 | RC Wall - 200 mm | Wall | 40MPa | 7200 | 200 | 14400 | 3500 | 5.04 | 12330.28 | G300E | 12600000 | 98.86 | G300E | 44205084 | 346.85
100 | Story9 | P1 | RC Wall - 150 mm | Wall | 40MPa | 7200 | 150 | 10800 | 3500 | 3.78 | 9247.71 | G300E | 103761000 | 814.15 | G300E | 9450000 | 74.15
101 | Story9 | P2 | RC Wall - 150 mm | Wall | 40MPa | 7200 | 150 | 10800 | 3500 | 3.78 | 9247.71 | G300E | 103950000 | 815.63 | G300E | 11279520 | 88.5
102 | Story9 | P3 | RC Wall - 150 mm | Wall | 40MPa | 7200 | 150 | 10800 | 3500 | 3.78 | 9247.71 | G300E | 103950000 | 815.63 | G300E | 9450000 | 74.15
103 | Story9 | P4 | RC Wall - 150 mm | Wall | 40MPa | 7200 | 150 | 10800 | 3500 | 3.78 | 9247.71 | G300E | 103950000 | 815.63 | G300E | 44525628 | 349.36

## Slabs
| Story | Label | Section | Structural_Element_Type | Material | Length_(mm) | Width_(mm) | Depth_(mm) | Area_(cm^2) | Volume_(m^3) | Mass_(kg) | Long._Rebar_Material | Long._Rebar_Volume_(mm^3) | Long._Rebar_Mass_(kg) | Tran._Rebar_Material | Tran._Rebar_Volume_(mm^3) | Tran._Rebar_Mass_(kg)
0 | Story1 | F1 | Slab1 | Slab | 32MPa | 36000 | 50400 | 170 | 61200 | 308.45 | 754612.84 | G300E | 2518377645.01 | 19760.13 | G300E | 0 | 0
1 | Story10 | F1 | Slab1 | Slab | 32MPa | 36000 | 50400 | 170 | 61200 | 308.45 | 754612.84 | G300E | 2409534974.94 | 18906.11 | G300E | 0 | 0
2 | Story11 | F1 | Slab1 | Slab | 32MPa | 36000 | 50400 | 170 | 61200 | 308.45 | 754612.84 | G300E | 2408145358.74 | 18895.2 | G300E | 0 | 0
3 | Story12 | F1 | Slab1 | Slab | 32MPa | 36000 | 50400 | 170 | 61200 | 308.45 | 754612.84 | G300E | 2408624923.03 | 18898.96 | G300E | 0 | 0
4 | Story13 | F1 | Slab1 | Slab | 32MPa | 36000 | 50400 | 170 | 61200 | 308.45 | 754612.84 | G300E | 2296372391.3 | 18018.19 | G300E | 0 | 0
5 | Story14 | F1 | Slab1 | Slab | 32MPa | 36000 | 50400 | 170 | 61200 | 308.45 | 754612.84 | G300E | 2300355638.71 | 18049.44 | G300E | 0 | 0
6 | Story15 | F1 | Slab1 | Slab | 32MPa | 36000 | 50400 | 170 | 61200 | 308.45 | 754612.84 | G300E | 2335134198.95 | 18322.33 | G300E | 0 | 0
7 | Story16 | F1 | Slab1 | Slab | 32MPa | 36000 | 50400 | 170 | 61200 | 308.45 | 754612.84 | G300E | 2335468472.32 | 18324.95 | G300E | 0 | 0
8 | Story17 | F1 | Slab1 | Slab | 32MPa | 36000 | 50400 | 170 | 61200 | 308.45 | 754612.84 | G300E | 2342034996.55 | 18376.48 | G300E | 0 | 0
9 | Story18 | F1 | Slab1 | Slab | 32MPa | 36000 | 50400 | 170 | 61200 | 308.45 | 754612.84 | G300E | 2347100269.47 | 18416.22 | G300E | 0 | 0
10 | Story19 | F1 | Slab1 | Slab | 32MPa | 36000 | 50400 | 170 | 61200 | 308.45 | 754612.84 | G300E | 2293329324.53 | 17994.31 | G300E | 0 | 0
11 | Story2 | F1 | Slab1 | Slab | 32MPa | 36000 | 50400 | 170 | 61200 | 308.45 | 754612.84 | G300E | 2520369279.52 | 19775.75 | G300E | 0 | 0
12 | Story20 | F1 | Slab1 | Slab | 32MPa | 36000 | 50400 | 170 | 61200 | 308.45 | 754612.84 | G300E | 2300344630.76 | 18049.36 | G300E | 0 | 0
13 | Story21 | F1 | Slab1 | Slab | 32MPa | 36000 | 50400 | 170 | 61200 | 308.45 | 754612.84 | G300E | 2304799291.82 | 18084.31 | G300E | 0 | 0
14 | Story22 | F1 | Slab1 | Slab | 32MPa | 36000 | 50400 | 170 | 61200 | 308.45 | 754612.84 | G300E | 2311255109.98 | 18134.97 | G300E | 0 | 0
15 | Story23 | F1 | Slab1 | Slab | 32MPa | 36000 | 50400 | 170 | 61200 | 308.45 | 754612.84 | G300E | 2326361412.15 | 18253.49 | G300E | 0 | 0
16 | Story24 | F1 | Slab1 | Slab | 32MPa | 36000 | 50400 | 170 | 61200 | 308.45 | 754612.84 | G300E | 2329805928.88 | 18280.52 | G300E | 0 | 0
17 | Story25 | F1 | Slab1 | Slab | 32MPa | 36000 | 50400 | 170 | 61200 | 308.45 | 754612.84 | G300E | 2323040699.77 | 18227.44 | G300E | 0 | 0
18 | Story26 | F1 | Slab1 | Slab | 32MPa | 36000 | 50400 | 170 | 61200 | 308.45 | 754612.84 | G300E | 4788106449.81 | 37569.26 | G300E | 0 | 0
19 | Story3 | F1 | Slab1 | Slab | 32MPa | 36000 | 50400 | 170 | 61200 | 308.45 | 754612.84 | G300E | 2458722285.37 | 19292.05 | G300E | 0 | 0
20 | Story4 | F1 | Slab1 | Slab | 32MPa | 36000 | 50400 | 170 | 61200 | 308.45 | 754612.84 | G300E | 2474539032.56 | 19416.15 | G300E | 0 | 0
21 | Story5 | F1 | Slab1 | Slab | 32MPa | 36000 | 50400 | 170 | 61200 | 308.45 | 754612.84 | G300E | 2491143750.34 | 19546.44 | G300E | 0 | 0
22 | Story6 | F1 | Slab1 | Slab | 32MPa | 36000 | 50400 | 170 | 61200 | 308.45 | 754612.84 | G300E | 2507101397.15 | 19671.65 | G300E | 0 | 0
23 | Story7 | F1 | Slab1 | Slab | 32MPa | 36000 | 50400 | 170 | 61200 | 308.45 | 754612.84 | G300E | 2452108963.84 | 19240.16 | G300E | 0 | 0
24 | Story8 | F1 | Slab1 | Slab | 32MPa | 36000 | 50400 | 170 | 61200 | 308.45 | 754612.84 | G300E | 2463222080.12 | 19327.35 | G300E | 0 | 0
25 | Story9 | F1 | Slab1 | Slab | 32MPa | 36000 | 50400 | 170 | 61200 | 308.45 | 754612.84 | G300E | 2409598894.52 | 18906.61 | G300E | 0 | 0

## Materials by Element Type
Material | Structural_Element_Type | Width_(mm) | Depth_(mm) | Area_(cm^2) | Length_(mm) | Volume_(m^3) | Mass_(kg)
32MPa | Slab | 1310400 | 4420 | 1591200 | 936000 | 8019.7 | 19619933.84
40MPa | Wall | 748800 | 19000 | 1368000 | 364000 | 478.8 | 1171376.4
| Beam | 507000 | 756600 | 1891500 | 14092850 | 1317.56 | 3217988.52
| Column | 677600 | 677600 | 3701526.4 | 4948785.6 | 1367.52 | 3347153.04
G300E | Beam_Long_Rebar | 0 | 0 | 0 | 0 | 9.913 | 77780.67
| Beam_Tran_Rebar | 0 | 0 | 0 | 0 | 4.0142 | 31496.48
| Column_Long_Rebar | 0 | 0 | 0 | 0 | 29.955 | 235039.24
| Column_Tran_Rebar | 0 | 0 | 0 | 0 | 0.14886 | 1168.07
| Slab_Long_Rebar | 0 | 0 | 0 | 0 | 64.455 | 505737.83
| Slab_Tran_Rebar | 0 | 0 | 0 | 0 | 0 | 0
| Wall_Long_Rebar | 0 | 0 | 0 | 0 | 2.6988 | 21175.8
| Wall_Tran_Rebar | 0 | 0 | 0 | 0 | 1.9659 | 15425.66

## Total Embodied Flows
| Embodied_Energy_(MJ) | Embodied_Water_(L) | Embodied_GHG_(kgCO2e)
Total | 61147116.205 | 87567665.525 | 6734290.635

## Total Embodied Flows per NFA
| Embodied_Energy_(MJ) | Embodied_Water_(L) | Embodied_GHG_(kgCO2e)
Total/NFA | 1334.3161 | 1910.8496 | 146.9517

## Embodied Flows By Element Type
Structural_Element_Type | Embodied_Energy_(MJ) | Embodied_Water_(L) | Embodied_GHG_(kgCO2e)
Slab | 39098661.485 | 56888895.869 | 4398244.643
Wall | 2523325.07 | 3680284.678 | 276043.866
Beam | 7803514.485 | 10578951.545 | 884309.335
Column | 11721615.165 | 16419533.433 | 1175692.791