## Index
Data Item Description | Worksheet Hyperlink
Beams | Click here to access worksheet
Columns | Click here to access worksheet
Walls | Click here to access worksheet
Slabs | Click here to access worksheet
Materials by Element Type | Click here to access worksheet
Total Embodied Flows | Click here to access worksheet
Total Embodied Flows per NFA | Click here to access worksheet
Embodied Flows By Element Type | Click here to access worksheet
© James Helal 2021

## Beams
| Story | Label | Section | Structural_Element_Type | Material | Cross_Section_Type | Width_(mm) | Depth_(mm) | Area_(cm^2) | Length_(mm) | Volume_(m^3) | Mass_(kg) | Long._Rebar_Material | Long._Rebar_Volume_(mm^3) | Long._Rebar_Mass_(kg) | Tran._Rebar_Material | Tran._Rebar_Volume_(mm^3) | Tran._Rebar_Mass_(kg)
0 | Story1 | B1 | 50 MPa RC Beam (25 cm x 25 cm) | Beam | 50MPa | Concrete Rectangular | 250 | 250 | 625 | 6850 | 0.43 | 1047.4 | G300E | 3483225 | 27.33 | G300E | 1022466.81 | 8.02
1 | Story1 | B10 | 50 MPa RC Beam (25 cm x 25 cm) | Beam | 50MPa | Concrete Rectangular | 250 | 250 | 625 | 6850 | 0.43 | 1047.4 | G300E | 3004970.45 | 23.58 | G300E | 949036.36 | 7.45
2 | Story1 | B11 | 50 MPa RC Beam (25 cm x 25 cm) | Beam | 50MPa | Concrete Rectangular | 250 | 250 | 625 | 6850 | 0.43 | 1047.4 | G300E | 5288200 | 41.49 | G300E | 788953.42 | 6.19
3 | Story1 | B12 | 50 MPa RC Beam (25 cm x 25 cm) | Beam | 50MPa | Concrete Rectangular | 250 | 250 | 625 | 6850 | 0.43 | 1047.4 | G300E | 2962936.36 | 23.25 | G300E | 954640.91 | 7.49
4 | Story1 | B13 | 50 MPa RC Beam (25 cm x 25 cm) | Beam | 50MPa | Concrete Rectangular | 250 | 250 | 625 | 6850 | 0.43 | 1047.4 | G300E | 5478443.18 | 42.99 | G300E | 795794.08 | 6.24
5 | Story1 | B14 | 50 MPa RC Beam (25 cm x 25 cm) | Beam | 50MPa | Concrete Rectangular | 250 | 250 | 625 | 6850 | 0.43 | 1047.4 | G300E | 3438700 | 26.98 | G300E | 1025269.08 | 8.04
6 | Story1 | B15 | 50 MPa RC Beam (25 cm x 25 cm) | Beam | 50MPa | Concrete Rectangular | 250 | 250 | 625 | 6850 | 0.43 | 1047.4 | G300E | 3439634.09 | 26.99 | G300E | 1024334.99 | 8.04
7 | Story1 | B16 | 50 MPa RC Beam (25 cm x 25 cm) | Beam | 50MPa | Concrete Rectangular | 250 | 250 | 625 | 6850 | 0.43 | 1047.4 | G300E | 3052297.73 | 23.95 | G300E | 949036.36 | 7.45
8 | Story1 | B17 | 50 MPa RC Beam (25 cm x 25 cm) | Beam | 50MPa | Concrete Rectangular | 250 | 250 | 625 | 6850 | 0.43 | 1047.4 | G300E | 5459138.64 | 42.83 | G300E | 795046.03 | 6.24
9 | Story1 | B18 | 50 MPa RC Beam (25 cm x 25 cm) | Beam | 50MPa | Concrete Rectangular | 250 | 250 | 625 | 6850 | 0.43 | 1047.4 | G300E | 4535011.36 | 35.58 | G300E | 735623.84 | 5.77
10 | Story1 | B19 | 50 MPa RC Beam (25 cm x 25 cm) | Beam | 50MPa | Concrete Rectangular | 250 | 250 | 625 | 6850 | 0.43 | 1047.4 | G300E | 4423543.18 | 34.71 | G300E | 712919.98 | 5.59
11 | Story1 | B2 | 50 MPa RC Beam (25 cm x 25 cm) | Beam | 50MPa | Concrete Rectangular | 250 | 250 | 625 | 6850 | 0.43 | 1047.4 | G300E | 3416593.18 | 26.81 | G300E | 1012191.81 | 7.94
12 | Story1 | B20 | 50 MPa RC Beam (25 cm x 25 cm) | Beam | 50MPa | Concrete Rectangular | 250 | 250 | 625 | 6850 | 0.43 | 1047.4 | G300E | 4392095.45 | 34.46 | G300E | 217203.38 | 1.7
13 | Story1 | B21 | 50 MPa RC Beam (25 cm x 25 cm) | Beam | 50MPa | Concrete Rectangular | 250 | 250 | 625 | 6850 | 0.43 | 1047.4 | G300E | 4595415.91 | 36.06 | G300E | 735623.84 | 5.77
14 | Story1 | B22 | 50 MPa RC Beam (25 cm x 25 cm) | Beam | 50MPa | Concrete Rectangular | 250 | 250 | 625 | 7200 | 0.45 | 1100.92 | G300E | 4558226.09 | 35.77 | G300E | 800687.74 | 6.28
15 | Story1 | B23 | 50 MPa RC Beam (25 cm x 25 cm) | Beam | 50MPa | Concrete Rectangular | 250 | 250 | 625 | 6850 | 0.43 | 1047.4 | G300E | 4341031.82 | 34.06 | G300E | 712919.98 | 5.59
16 | Story1 | B24 | 50 MPa RC Beam (25 cm x 25 cm) | Beam | 50MPa | Concrete Rectangular | 250 | 250 | 625 | 7200 | 0.45 | 1100.92 | G300E | 4611756.52 | 36.19 | G300E | 836035.83 | 6.56
17 | Story1 | B25 | 50 MPa RC Beam (25 cm x 25 cm) | Beam | 50MPa | Concrete Rectangular | 250 | 250 | 625 | 6850 | 0.43 | 1047.4 | G300E | 4690693.18 | 36.8 | G300E | 654643.6 | 5.14
18 | Story1 | B26 | 50 MPa RC Beam (25 cm x 25 cm) | Beam | 50MPa | Concrete Rectangular | 250 | 250 | 625 | 6850 | 0.43 | 1047.4 | G300E | 4383688.64 | 34.4 | G300E | 320887.47 | 2.52
19 | Story1 | B27 | 50 MPa RC Beam (25 cm x 25 cm) | Beam | 50MPa | Concrete Rectangular | 250 | 250 | 625 | 6850 | 0.43 | 1047.4 | G300E | 4520688.64 | 35.47 | G300E | 735623.84 | 5.77
20 | Story1 | B28 | 50 MPa RC Beam (25 cm x 25 cm) | Beam | 50MPa | Concrete Rectangular | 250 | 250 | 625 | 6850 | 0.43 | 1047.4 | G300E | 4531586.36 | 35.56 | G300E | 735623.84 | 5.77
21 | Story1 | B29 | 50 MPa RC Beam (25 cm x 25 cm) | Beam | 50MPa | Concrete Rectangular | 250 | 250 | 625 | 6850 | 0.43 | 1047.4 | G300E | 5465988.64 | 42.89 | G300E | 795309.91 | 6.24
22 | Story1 | B3 | 50 MPa RC Beam (25 cm x 25 cm) | Beam | 50MPa | Concrete Rectangular | 250 | 250 | 625 | 6850 | 0.43 | 1047.4 | G300E | 5390327.27 | 42.29 | G300E | 771204.91 | 6.05
23 | Story1 | B30 | 50 MPa RC Beam (25 cm x 25 cm) | Beam | 50MPa | Concrete Rectangular | 250 | 250 | 625 | 6850 | 0.43 | 1047.4 | G300E | 2963870.45 | 23.26 | G300E | 949036.36 | 7.45
24 | Story1 | B31 | 50 MPa RC Beam (25 cm x 25 cm) | Beam | 50MPa | Concrete Rectangular | 250 | 250 | 625 | 6850 | 0.43 | 1047.4 | G300E | 3089350 | 24.24 | G300E | 941563.64 | 7.39
25 | Story1 | B32 | 50 MPa RC Beam (25 cm x 25 cm) | Beam | 50MPa | Concrete Rectangular | 250 | 250 | 625 | 6850 | 0.43 | 1047.4 | G300E | 5282906.82 | 41.45 | G300E | 791912.93 | 6.21
26 | Story1 | B33 | 50 MPa RC Beam (25 cm x 25 cm) | Beam | 50MPa | Concrete Rectangular | 250 | 250 | 625 | 6850 | 0.43 | 1047.4 | G300E | 4604445.45 | 36.13 | G300E | 758327.69 | 5.95
27 | Story1 | B34 | 50 MPa RC Beam (25 cm x 25 cm) | Beam | 50MPa | Concrete Rectangular | 250 | 250 | 625 | 6850 | 0.43 | 1047.4 | G300E | 4203409.09 | 32.98 | G300E | 735623.84 | 5.77
28 | Story1 | B35 | 50 MPa RC Beam (25 cm x 25 cm) | Beam | 50MPa | Concrete Rectangular | 250 | 250 | 625 | 6850 | 0.43 | 1047.4 | G300E | 4181302.27 | 32.81 | G300E | 712919.98 | 5.59
29 | Story1 | B36 | 50 MPa RC Beam (25 cm x 25 cm) | Beam | 50MPa | Concrete Rectangular | 250 | 250 | 625 | 7200 | 0.45 | 1100.92 | G300E | 4468382.61 | 35.06 | G300E | 798183.39 | 6.26
30 | Story1 | B4 | 50 MPa RC Beam (25 cm x 25 cm) | Beam | 50MPa | Concrete Rectangular | 250 | 250 | 625 | 6850 | 0.43 | 1047.4 | G300E | 2858318.18 | 22.43 | G300E | 920079.55 | 7.22
31 | Story1 | B40 | 50 MPa RC Beam (25 cm x 25 cm) | Beam | 50MPa | Concrete Rectangular | 250 | 250 | 625 | 6850 | 0.43 | 1047.4 | G300E | 4373278.26 | 34.31 | G300E | 793012.59 | 6.22
32 | Story1 | B41 | 50 MPa RC Beam (25 cm x 25 cm) | Beam | 50MPa | Concrete Rectangular | 250 | 250 | 625 | 6850 | 0.43 | 1047.4 | G300E | 4035895.45 | 31.67 | G300E | 712919.98 | 5.59
33 | Story1 | B42 | 50 MPa RC Beam (25 cm x 25 cm) | Beam | 50MPa | Concrete Rectangular | 250 | 250 | 625 | 6850 | 0.43 | 1047.4 | G300E | 4202786.36 | 32.98 | G300E | 320887.47 | 2.52
34 | Story1 | B43 | 50 MPa RC Beam (25 cm x 25 cm) | Beam | 50MPa | Concrete Rectangular | 250 | 250 | 625 | 6850 | 0.43 | 1047.4 | G300E | 4604134.09 | 36.13 | G300E | 758327.69 | 5.95
35 | Story1 | B44 | 50 MPa RC Beam (25 cm x 25 cm) | Beam | 50MPa | Concrete Rectangular | 250 | 250 | 625 | 6850 | 0.43 | 1047.4 | G300E | 5280104.55 | 41.43 | G300E | 688179.02 | 5.4
36 | Story1 | B45 | 50 MPa RC Beam (25 cm x 25 cm) | Beam | 50MPa | Concrete Rectangular | 250 | 250 | 625 | 6850 | 0.43 | 1047.4 | G300E | 3005904.55 | 23.59 | G300E | 941563.64 | 7.39
37 | Story1 | B46 | 50 MPa RC Beam (25 cm x 25 cm) | Beam | 50MPa | Concrete Rectangular | 250 | 250 | 625 | 6850 | 0.43 | 1047.4 | G300E | 3051052.27 | 23.94 | G300E | 949036.36 | 7.45
38 | Story1 | B47 | 50 MPa RC Beam (25 cm x 25 cm) | Beam | 50MPa | Concrete Rectangular | 250 | 250 | 625 | 6850 | 0.43 | 1047.4 | G300E | 5280104.55 | 41.43 | G300E | 791859.22 | 6.21
39 | Story1 | B48 | 50 MPa RC Beam (25 cm x 25 cm) | Beam | 50MPa | Concrete Rectangular | 250 | 250 | 625 | 6850 | 0.43 | 1047.4 | G300E | 4531586.36 | 35.56 | G300E | 735623.84 | 5.77
40 | Story1 | B49 | 50 MPa RC Beam (25 cm x 25 cm) | Beam | 50MPa | Concrete Rectangular | 250 | 250 | 625 | 6850 | 0.43 | 1047.4 | G300E | 4348193.18 | 34.12 | G300E | 735623.84 | 5.77
41 | Story1 | B5 | 50 MPa RC Beam (25 cm x 25 cm) | Beam | 50MPa | Concrete Rectangular | 250 | 250 | 625 | 6850 | 0.43 | 1047.4 | G300E | 5192922.73 | 40.75 | G300E | 661888.26 | 5.19
42 | Story1 | B50 | 50 MPa RC Beam (25 cm x 25 cm) | Beam | 50MPa | Concrete Rectangular | 250 | 250 | 625 | 6850 | 0.43 | 1047.4 | G300E | 4456236.36 | 34.97 | G300E | 631939.74 | 4.96
43 | Story1 | B51 | 50 MPa RC Beam (25 cm x 25 cm) | Beam | 50MPa | Concrete Rectangular | 250 | 250 | 625 | 7200 | 0.45 | 1100.92 | G300E | 4669669.57 | 36.64 | G300E | 833531.48 | 6.54
44 | Story1 | B52 | 50 MPa RC Beam (25 cm x 25 cm) | Beam | 50MPa | Concrete Rectangular | 250 | 250 | 625 | 6850 | 0.43 | 1047.4 | G300E | 4455478.26 | 34.96 | G300E | 795395.2 | 6.24
45 | Story1 | B54 | 50 MPa RC Beam (25 cm x 25 cm) | Beam | 50MPa | Concrete Rectangular | 250 | 250 | 625 | 6850 | 0.43 | 1047.4 | G300E | 4387276.09 | 34.42 | G300E | 795395.2 | 6.24
46 | Story1 | B55 | 50 MPa RC Beam (25 cm x 25 cm) | Beam | 50MPa | Concrete Rectangular | 250 | 250 | 625 | 6850 | 0.43 | 1047.4 | G300E | 4442671.74 | 34.86 | G300E | 793012.59 | 6.22
47 | Story1 | B56 | 50 MPa RC Beam (25 cm x 25 cm) | Beam | 50MPa | Concrete Rectangular | 250 | 250 | 625 | 6850 | 0.43 | 1047.4 | G300E | 4311140.91 | 33.83 | G300E | 528255.65 | 4.14
48 | Story1 | B57 | 50 MPa RC Beam (25 cm x 25 cm) | Beam | 50MPa | Concrete Rectangular | 250 | 250 | 625 | 6850 | 0.43 | 1047.4 | G300E | 4347881.82 | 34.12 | G300E | 320887.47 | 2.52
49 | Story1 | B58 | 50 MPa RC Beam (25 cm x 25 cm) | Beam | 50MPa | Concrete Rectangular | 250 | 250 | 625 | 6850 | 0.43 | 1047.4 | G300E | 4531586.36 | 35.56 | G300E | 735623.84 | 5.77
50 | Story1 | B59 | 50 MPa RC Beam (25 cm x 25 cm) | Beam | 50MPa | Concrete Rectangular | 250 | 250 | 625 | 6850 | 0.43 | 1047.4 | G300E | 5280104.55 | 41.43 | G300E | 688179.02 | 5.4
51 | Story1 | B6 | 50 MPa RC Beam (25 cm x 25 cm) | Beam | 50MPa | Concrete Rectangular | 250 | 250 | 625 | 6850 | 0.43 | 1047.4 | G300E | 2933356.82 | 23.02 | G300E | 946234.09 | 7.42
52 | Story1 | B60 | 50 MPa RC Beam (25 cm x 25 cm) | Beam | 50MPa | Concrete Rectangular | 250 | 250 | 625 | 6850 | 0.43 | 1047.4 | G300E | 2963870.45 | 23.26 | G300E | 949036.36 | 7.45
53 | Story1 | B61 | 50 MPa RC Beam (25 cm x 25 cm) | Beam | 50MPa | Concrete Rectangular | 250 | 250 | 625 | 6850 | 0.43 | 1047.4 | G300E | 3486961.36 | 27.36 | G300E | 1024334.99 | 8.04
54 | Story1 | B62 | 50 MPa RC Beam (25 cm x 25 cm) | Beam | 50MPa | Concrete Rectangular | 250 | 250 | 625 | 6850 | 0.43 | 1047.4 | G300E | 5465988.64 | 42.89 | G300E | 795311.47 | 6.24
55 | Story1 | B63 | 50 MPa RC Beam (25 cm x 25 cm) | Beam | 50MPa | Concrete Rectangular | 250 | 250 | 625 | 6850 | 0.43 | 1047.4 | G300E | 5478443.18 | 42.99 | G300E | 795794.86 | 6.24
56 | Story1 | B64 | 50 MPa RC Beam (25 cm x 25 cm) | Beam | 50MPa | Concrete Rectangular | 250 | 250 | 625 | 6850 | 0.43 | 1047.4 | G300E | 4520688.64 | 35.47 | G300E | 735623.84 | 5.77
57 | Story1 | B65 | 50 MPa RC Beam (25 cm x 25 cm) | Beam | 50MPa | Concrete Rectangular | 250 | 250 | 625 | 6850 | 0.43 | 1047.4 | G300E | 5288200 | 41.49 | G300E | 788954.2 | 6.19
58 | Story1 | B66 | 50 MPa RC Beam (25 cm x 25 cm) | Beam | 50MPa | Concrete Rectangular | 250 | 250 | 625 | 6850 | 0.43 | 1047.4 | G300E | 4691004.55 | 36.81 | G300E | 758327.69 | 5.95
59 | Story1 | B67 | 50 MPa RC Beam (25 cm x 25 cm) | Beam | 50MPa | Concrete Rectangular | 250 | 250 | 625 | 6850 | 0.43 | 1047.4 | G300E | 5350784.09 | 41.98 | G300E | 789105.21 | 6.19
60 | Story1 | B68 | 50 MPa RC Beam (25 cm x 25 cm) | Beam | 50MPa | Concrete Rectangular | 250 | 250 | 625 | 6850 | 0.43 | 1047.4 | G300E | 4339786.36 | 34.05 | G300E | 712919.98 | 5.59
61 | Story1 | B69 | 50 MPa RC Beam (25 cm x 25 cm) | Beam | 50MPa | Concrete Rectangular | 250 | 250 | 625 | 6850 | 0.43 | 1047.4 | G300E | 5278236.36 | 41.42 | G300E | 789106.77 | 6.19
62 | Story1 | B7 | 50 MPa RC Beam (25 cm x 25 cm) | Beam | 50MPa | Concrete Rectangular | 250 | 250 | 625 | 6850 | 0.43 | 1047.4 | G300E | 5347359.09 | 41.96 | G300E | 789025.03 | 6.19
63 | Story1 | B70 | 50 MPa RC Beam (25 cm x 25 cm) | Beam | 50MPa | Concrete Rectangular | 250 | 250 | 625 | 6850 | 0.43 | 1047.4 | G300E | 4691004.55 | 36.81 | G300E | 758327.69 | 5.95
64 | Story1 | B71 | 50 MPa RC Beam (25 cm x 25 cm) | Beam | 50MPa | Concrete Rectangular | 250 | 250 | 625 | 6850 | 0.43 | 1047.4 | G300E | 5288200 | 41.49 | G300E | 788947.19 | 6.19
65 | Story1 | B72 | 50 MPa RC Beam (25 cm x 25 cm) | Beam | 50MPa | Concrete Rectangular | 250 | 250 | 625 | 6850 | 0.43 | 1047.4 | G300E | 4520377.27 | 35.47 | G300E | 735623.84 | 5.77
66 | Story1 | B73 | 50 MPa RC Beam (25 cm x 25 cm) | Beam | 50MPa | Concrete Rectangular | 250 | 250 | 625 | 6850 | 0.43 | 1047.4 | G300E | 5478443.18 | 42.99 | G300E | 795785.52 | 6.24
67 | Story1 | B74 | 50 MPa RC Beam (25 cm x 25 cm) | Beam | 50MPa | Concrete Rectangular | 250 | 250 | 625 | 6850 | 0.43 | 1047.4 | G300E | 5465988.64 | 42.89 | G300E | 795314.58 | 6.24
68 | Story1 | B75 | 50 MPa RC Beam (25 cm x 25 cm) | Beam | 50MPa | Concrete Rectangular | 250 | 250 | 625 | 6850 | 0.43 | 1047.4 | G300E | 3440568.18 | 27 | G300E | 1025269.08 | 8.04
69 | Story1 | B76 | 50 MPa RC Beam (25 cm x 25 cm) | Beam | 50MPa | Concrete Rectangular | 250 | 250 | 625 | 6850 | 0.43 | 1047.4 | G300E | 3438700 | 26.98 | G300E | 1025269.08 | 8.04
70 | Story1 | B77 | 50 MPa RC Beam (25 cm x 25 cm) | Beam | 50MPa | Concrete Rectangular | 250 | 250 | 625 | 6850 | 0.43 | 1047.4 | G300E | 2962936.36 | 23.25 | G300E | 954640.91 | 7.49
71 | Story1 | B78 | 50 MPa RC Beam (25 cm x 25 cm) | Beam | 50MPa | Concrete Rectangular | 250 | 250 | 625 | 6850 | 0.43 | 1047.4 | G300E | 2932422.73 | 23.01 | G300E | 949036.36 | 7.45
72 | Story1 | B79 | 50 MPa RC Beam (25 cm x 25 cm) | Beam | 50MPa | Concrete Rectangular | 250 | 250 | 625 | 6850 | 0.43 | 1047.4 | G300E | 3005281.82 | 23.58 | G300E | 945300 | 7.42
73 | Story1 | B8 | 50 MPa RC Beam (25 cm x 25 cm) | Beam | 50MPa | Concrete Rectangular | 250 | 250 | 625 | 6850 | 0.43 | 1047.4 | G300E | 3006527.27 | 23.59 | G300E | 945300 | 7.42
74 | Story1 | B80 | 50 MPa RC Beam (25 cm x 25 cm) | Beam | 50MPa | Concrete Rectangular | 250 | 250 | 625 | 6850 | 0.43 | 1047.4 | G300E | 3004970.45 | 23.58 | G300E | 949036.36 | 7.45
75 | Story1 | B81 | 50 MPa RC Beam (25 cm x 25 cm) | Beam | 50MPa | Concrete Rectangular | 250 | 250 | 625 | 6850 | 0.43 | 1047.4 | G300E | 2962936.36 | 23.25 | G300E | 954640.91 | 7.49
76 | Story1 | B82 | 50 MPa RC Beam (25 cm x 25 cm) | Beam | 50MPa | Concrete Rectangular | 250 | 250 | 625 | 6850 | 0.43 | 1047.4 | G300E | 3439011.36 | 26.98 | G300E | 1025269.08 | 8.04
77 | Story1 | B9 | 50 MPa RC Beam (25 cm x 25 cm) | Beam | 50MPa | Concrete Rectangular | 250 | 250 | 625 | 6850 | 0.43 | 1047.4 | G300E | 5279170.45 | 41.42 | G300E | 789130.12 | 6.19
78 | Story10 | B1 | 50 MPa RC Beam (27.5 cm x 25 cm) | Beam | 50MPa | Concrete Rectangular | 250 | 275 | 687.5 | 6912.5 | 0.48 | 1162.65 | G300E | 5032928.41 | 39.49 | G300E | 2309600.65 | 18.12
79 | Story10 | B10 | 50 MPa RC Beam (27.5 cm x 25 cm) | Beam | 50MPa | Concrete Rectangular | 250 | 275 | 687.5 | 6912.5 | 0.48 | 1162.65 | G300E | 3765113.07 | 29.54 | G300E | 1447854.55 | 11.36
80 | Story10 | B11 | 50 MPa RC Beam (27.5 cm x 25 cm) | Beam | 50MPa | Concrete Rectangular | 250 | 275 | 687.5 | 6912.5 | 0.48 | 1162.65 | G300E | 5885993.75 | 46.18 | G300E | 876498.64 | 6.88
81 | Story10 | B12 | 50 MPa RC Beam (27.5 cm x 25 cm) | Beam | 50MPa | Concrete Rectangular | 250 | 275 | 687.5 | 6912.5 | 0.48 | 1162.65 | G300E | 3770768.75 | 29.59 | G300E | 2065266.48 | 16.2
82 | Story10 | B13 | 50 MPa RC Beam (27.5 cm x 25 cm) | Beam | 50MPa | Concrete Rectangular | 250 | 275 | 687.5 | 6912.5 | 0.48 | 1162.65 | G300E | 5988738.64 | 46.99 | G300E | 884854.99 | 6.94
83 | Story10 | B14 | 50 MPa RC Beam (27.5 cm x 25 cm) | Beam | 50MPa | Concrete Rectangular | 250 | 275 | 687.5 | 6912.5 | 0.48 | 1162.65 | G300E | 4277266.48 | 33.56 | G300E | 1789972.08 | 14.04
84 | Story10 | B15 | 50 MPa RC Beam (27.5 cm x 25 cm) | Beam | 50MPa | Concrete Rectangular | 250 | 275 | 687.5 | 6912.5 | 0.48 | 1162.65 | G300E | 4298003.98 | 33.72 | G300E | 1670260.15 | 13.11
85 | Story10 | B16 | 50 MPa RC Beam (27.5 cm x 25 cm) | Beam | 50MPa | Concrete Rectangular | 250 | 275 | 687.5 | 6912.5 | 0.48 | 1162.65 | G300E | 4630432.39 | 36.33 | G300E | 2617141.15 | 20.54
86 | Story10 | B17 | 50 MPa RC Beam (27.5 cm x 25 cm) | Beam | 50MPa | Concrete Rectangular | 250 | 275 | 687.5 | 6912.5 | 0.48 | 1162.65 | G300E | 5869340.91 | 46.05 | G300E | 1570603.74 | 12.32
87 | Story10 | B18 | 50 MPa RC Beam (27.5 cm x 25 cm) | Beam | 50MPa | Concrete Rectangular | 250 | 275 | 687.5 | 6912.5 | 0.48 | 1162.65 | G300E | 5568961.36 | 43.7 | G300E | 827557.27 | 6.49
88 | Story10 | B19 | 50 MPa RC Beam (27.5 cm x 25 cm) | Beam | 50MPa | Concrete Rectangular | 250 | 275 | 687.5 | 6912.5 | 0.48 | 1162.65 | G300E | 4858544.89 | 38.12 | G300E | 1571979.87 | 12.33
89 | Story10 | B2 | 50 MPa RC Beam (27.5 cm x 25 cm) | Beam | 50MPa | Concrete Rectangular | 250 | 275 | 687.5 | 6912.5 | 0.48 | 1162.65 | G300E | 4239876.14 | 33.27 | G300E | 2091162.74 | 16.41
90 | Story10 | B20 | 50 MPa RC Beam (27.5 cm x 25 cm) | Beam | 50MPa | Concrete Rectangular | 250 | 275 | 687.5 | 6912.5 | 0.48 | 1162.65 | G300E | 5185631.82 | 40.69 | G300E | 802085.57 | 6.29
91 | Story10 | B21 | 50 MPa RC Beam (27.5 cm x 25 cm) | Beam | 50MPa | Concrete Rectangular | 250 | 275 | 687.5 | 6912.5 | 0.48 | 1162.65 | G300E | 4873940.91 | 38.24 | G300E | 1248675.49 | 9.8
92 | Story10 | B22 | 50 MPa RC Beam (27.5 cm x 25 cm) | Beam | 50MPa | Concrete Rectangular | 250 | 275 | 687.5 | 7200 | 0.5 | 1211.01 | G300E | 5540556.52 | 43.47 | G300E | 1350666.08 | 10.6
93 | Story10 | B23 | 50 MPa RC Beam (27.5 cm x 25 cm) | Beam | 50MPa | Concrete Rectangular | 250 | 275 | 687.5 | 6912.5 | 0.48 | 1162.65 | G300E | 4456363.07 | 34.97 | G300E | 1675915.83 | 13.15
94 | Story10 | B24 | 50 MPa RC Beam (27.5 cm x 25 cm) | Beam | 50MPa | Concrete Rectangular | 250 | 275 | 687.5 | 7200 | 0.5 | 1211.01 | G300E | 5515200 | 43.27 | G300E | 1387044.63 | 10.88
95 | Story10 | B25 | 50 MPa RC Beam (27.5 cm x 25 cm) | Beam | 50MPa | Concrete Rectangular | 250 | 275 | 687.5 | 6912.5 | 0.48 | 1162.65 | G300E | 4951235.23 | 38.85 | G300E | 804125.63 | 6.31
96 | Story10 | B26 | 50 MPa RC Beam (27.5 cm x 25 cm) | Beam | 50MPa | Concrete Rectangular | 250 | 275 | 687.5 | 6912.5 | 0.48 | 1162.65 | G300E | 5005592.61 | 39.28 | G300E | 827410.38 | 6.49
97 | Story10 | B27 | 50 MPa RC Beam (27.5 cm x 25 cm) | Beam | 50MPa | Concrete Rectangular | 250 | 275 | 687.5 | 6912.5 | 0.48 | 1162.65 | G300E | 4967888.07 | 38.98 | G300E | 821259.99 | 6.44
98 | Story10 | B28 | 50 MPa RC Beam (27.5 cm x 25 cm) | Beam | 50MPa | Concrete Rectangular | 250 | 275 | 687.5 | 6912.5 | 0.48 | 1162.65 | G300E | 4999622.73 | 39.23 | G300E | 827588.38 | 6.49
99 | Story10 | B29 | 50 MPa RC Beam (27.5 cm x 25 cm) | Beam | 50MPa | Concrete Rectangular | 250 | 275 | 687.5 | 6912.5 | 0.48 | 1162.65 | G300E | 5798959.09 | 45.5 | G300E | 879064.04 | 6.9
100 | Story10 | B3 | 50 MPa RC Beam (27.5 cm x 25 cm) | Beam | 50MPa | Concrete Rectangular | 250 | 275 | 687.5 | 6912.5 | 0.48 | 1162.65 | G300E | 6325565.91 | 49.63 | G300E | 1304267.55 | 10.23
101 | Story10 | B30 | 50 MPa RC Beam (27.5 cm x 25 cm) | Beam | 50MPa | Concrete Rectangular | 250 | 275 | 687.5 | 6912.5 | 0.48 | 1162.65 | G300E | 3744061.36 | 29.38 | G300E | 1566623.86 | 12.29
102 | Story10 | B31 | 50 MPa RC Beam (27.5 cm x 25 cm) | Beam | 50MPa | Concrete Rectangular | 250 | 275 | 687.5 | 6912.5 | 0.48 | 1162.65 | G300E | 4584558.52 | 35.97 | G300E | 2891441.72 | 22.69
103 | Story10 | B32 | 50 MPa RC Beam (27.5 cm x 25 cm) | Beam | 50MPa | Concrete Rectangular | 250 | 275 | 687.5 | 6912.5 | 0.48 | 1162.65 | G300E | 5785448.3 | 45.39 | G300E | 1655800.69 | 12.99
104 | Story10 | B33 | 50 MPa RC Beam (27.5 cm x 25 cm) | Beam | 50MPa | Concrete Rectangular | 250 | 275 | 687.5 | 6912.5 | 0.48 | 1162.65 | G300E | 5283035.23 | 41.45 | G300E | 768178.9 | 6.03
105 | Story10 | B34 | 50 MPa RC Beam (27.5 cm x 25 cm) | Beam | 50MPa | Concrete Rectangular | 250 | 275 | 687.5 | 6912.5 | 0.48 | 1162.65 | G300E | 5200399.43 | 40.8 | G300E | 1499344.89 | 11.76
106 | Story10 | B35 | 50 MPa RC Beam (27.5 cm x 25 cm) | Beam | 50MPa | Concrete Rectangular | 250 | 275 | 687.5 | 6912.5 | 0.48 | 1162.65 | G300E | 4527059.09 | 35.52 | G300E | 1435549.35 | 11.26
107 | Story10 | B36 | 50 MPa RC Beam (27.5 cm x 25 cm) | Beam | 50MPa | Concrete Rectangular | 250 | 275 | 687.5 | 7200 | 0.5 | 1211.01 | G300E | 5158643.48 | 40.48 | G300E | 1350666.08 | 10.6
108 | Story10 | B4 | 50 MPa RC Beam (27.5 cm x 25 cm) | Beam | 50MPa | Concrete Rectangular | 250 | 275 | 687.5 | 6912.5 | 0.48 | 1162.65 | G300E | 3727094.32 | 29.24 | G300E | 2039815.91 | 16.01
109 | Story10 | B40 | 50 MPa RC Beam (27.5 cm x 25 cm) | Beam | 50MPa | Concrete Rectangular | 250 | 275 | 687.5 | 6912.5 | 0.48 | 1162.65 | G300E | 5062053.8 | 39.72 | G300E | 1325648.29 | 10.4
110 | Story10 | B41 | 50 MPa RC Beam (27.5 cm x 25 cm) | Beam | 50MPa | Concrete Rectangular | 250 | 275 | 687.5 | 6912.5 | 0.48 | 1162.65 | G300E | 4290148.86 | 33.66 | G300E | 1435549.35 | 11.26
111 | Story10 | B42 | 50 MPa RC Beam (27.5 cm x 25 cm) | Beam | 50MPa | Concrete Rectangular | 250 | 275 | 687.5 | 6912.5 | 0.48 | 1162.65 | G300E | 5201970.45 | 40.82 | G300E | 822574.22 | 6.45
112 | Story10 | B43 | 50 MPa RC Beam (27.5 cm x 25 cm) | Beam | 50MPa | Concrete Rectangular | 250 | 275 | 687.5 | 6912.5 | 0.48 | 1162.65 | G300E | 4807329.55 | 37.72 | G300E | 818583.12 | 6.42
113 | Story10 | B44 | 50 MPa RC Beam (27.5 cm x 25 cm) | Beam | 50MPa | Concrete Rectangular | 250 | 275 | 687.5 | 6912.5 | 0.48 | 1162.65 | G300E | 5785448.3 | 45.39 | G300E | 854555.77 | 6.71
114 | Story10 | B45 | 50 MPa RC Beam (27.5 cm x 25 cm) | Beam | 50MPa | Concrete Rectangular | 250 | 275 | 687.5 | 6912.5 | 0.48 | 1162.65 | G300E | 3703528.98 | 29.06 | G300E | 1395068.18 | 10.95
115 | Story10 | B46 | 50 MPa RC Beam (27.5 cm x 25 cm) | Beam | 50MPa | Concrete Rectangular | 250 | 275 | 687.5 | 6912.5 | 0.48 | 1162.65 | G300E | 4628861.36 | 36.32 | G300E | 2618083.77 | 20.54
116 | Story10 | B47 | 50 MPa RC Beam (27.5 cm x 25 cm) | Beam | 50MPa | Concrete Rectangular | 250 | 275 | 687.5 | 6912.5 | 0.48 | 1162.65 | G300E | 5941922.16 | 46.62 | G300E | 1654853.76 | 12.98
117 | Story10 | B48 | 50 MPa RC Beam (27.5 cm x 25 cm) | Beam | 50MPa | Concrete Rectangular | 250 | 275 | 687.5 | 6912.5 | 0.48 | 1162.65 | G300E | 5567390.34 | 43.68 | G300E | 827584.06 | 6.49
118 | Story10 | B49 | 50 MPa RC Beam (27.5 cm x 25 cm) | Beam | 50MPa | Concrete Rectangular | 250 | 275 | 687.5 | 6912.5 | 0.48 | 1162.65 | G300E | 5201342.05 | 40.81 | G300E | 1498433.39 | 11.76
119 | Story10 | B5 | 50 MPa RC Beam (27.5 cm x 25 cm) | Beam | 50MPa | Concrete Rectangular | 250 | 275 | 687.5 | 6912.5 | 0.48 | 1162.65 | G300E | 6103109.09 | 47.89 | G300E | 850631.2 | 6.67
120 | Story10 | B50 | 50 MPa RC Beam (27.5 cm x 25 cm) | Beam | 50MPa | Concrete Rectangular | 250 | 275 | 687.5 | 6912.5 | 0.48 | 1162.65 | G300E | 5269210.23 | 41.34 | G300E | 802212.59 | 6.29
121 | Story10 | B51 | 50 MPa RC Beam (27.5 cm x 25 cm) | Beam | 50MPa | Concrete Rectangular | 250 | 275 | 687.5 | 7200 | 0.5 | 1211.01 | G300E | 5369634.78 | 42.13 | G300E | 1387044.63 | 10.88
122 | Story10 | B52 | 50 MPa RC Beam (27.5 cm x 25 cm) | Beam | 50MPa | Concrete Rectangular | 250 | 275 | 687.5 | 6912.5 | 0.48 | 1162.65 | G300E | 5416394.57 | 42.5 | G300E | 1331659.16 | 10.45
123 | Story10 | B54 | 50 MPa RC Beam (27.5 cm x 25 cm) | Beam | 50MPa | Concrete Rectangular | 250 | 275 | 687.5 | 6912.5 | 0.48 | 1162.65 | G300E | 5294975 | 41.55 | G300E | 1331659.16 | 10.45
124 | Story10 | B55 | 50 MPa RC Beam (27.5 cm x 25 cm) | Beam | 50MPa | Concrete Rectangular | 250 | 275 | 687.5 | 6912.5 | 0.48 | 1162.65 | G300E | 5155522.83 | 40.45 | G300E | 1325648.29 | 10.4
125 | Story10 | B56 | 50 MPa RC Beam (27.5 cm x 25 cm) | Beam | 50MPa | Concrete Rectangular | 250 | 275 | 687.5 | 6912.5 | 0.48 | 1162.65 | G300E | 5005592.61 | 39.28 | G300E | 827419.02 | 6.49
126 | Story10 | B57 | 50 MPa RC Beam (27.5 cm x 25 cm) | Beam | 50MPa | Concrete Rectangular | 250 | 275 | 687.5 | 6912.5 | 0.48 | 1162.65 | G300E | 5201656.25 | 40.81 | G300E | 822574.22 | 6.45
127 | Story10 | B58 | 50 MPa RC Beam (27.5 cm x 25 cm) | Beam | 50MPa | Concrete Rectangular | 250 | 275 | 687.5 | 6912.5 | 0.48 | 1162.65 | G300E | 4998994.32 | 39.22 | G300E | 827605.66 | 6.49
128 | Story10 | B59 | 50 MPa RC Beam (27.5 cm x 25 cm) | Beam | 50MPa | Concrete Rectangular | 250 | 275 | 687.5 | 6912.5 | 0.48 | 1162.65 | G300E | 5941922.16 | 46.62 | G300E | 854561.82 | 6.71
129 | Story10 | B6 | 50 MPa RC Beam (27.5 cm x 25 cm) | Beam | 50MPa | Concrete Rectangular | 250 | 275 | 687.5 | 6912.5 | 0.48 | 1162.65 | G300E | 3750031.25 | 29.42 | G300E | 2114282.39 | 16.59
130 | Story10 | B60 | 50 MPa RC Beam (27.5 cm x 25 cm) | Beam | 50MPa | Concrete Rectangular | 250 | 275 | 687.5 | 6912.5 | 0.48 | 1162.65 | G300E | 3744061.36 | 29.38 | G300E | 2011537.5 | 15.78
131 | Story10 | B61 | 50 MPa RC Beam (27.5 cm x 25 cm) | Beam | 50MPa | Concrete Rectangular | 250 | 275 | 687.5 | 6912.5 | 0.48 | 1162.65 | G300E | 5039526.7 | 39.54 | G300E | 2312428.49 | 18.14
132 | Story10 | B62 | 50 MPa RC Beam (27.5 cm x 25 cm) | Beam | 50MPa | Concrete Rectangular | 250 | 275 | 687.5 | 6912.5 | 0.48 | 1162.65 | G300E | 5966430.11 | 46.81 | G300E | 1570967.51 | 12.33
133 | Story10 | B63 | 50 MPa RC Beam (27.5 cm x 25 cm) | Beam | 50MPa | Concrete Rectangular | 250 | 275 | 687.5 | 6912.5 | 0.48 | 1162.65 | G300E | 6506547.73 | 51.05 | G300E | 996276.08 | 7.82
134 | Story10 | B64 | 50 MPa RC Beam (27.5 cm x 25 cm) | Beam | 50MPa | Concrete Rectangular | 250 | 275 | 687.5 | 6912.5 | 0.48 | 1162.65 | G300E | 4967888.07 | 38.98 | G300E | 1266160.66 | 9.93
135 | Story10 | B65 | 50 MPa RC Beam (27.5 cm x 25 cm) | Beam | 50MPa | Concrete Rectangular | 250 | 275 | 687.5 | 6912.5 | 0.48 | 1162.65 | G300E | 6195171.02 | 48.61 | G300E | 1210189.91 | 9.5
136 | Story10 | B66 | 50 MPa RC Beam (27.5 cm x 25 cm) | Beam | 50MPa | Concrete Rectangular | 250 | 275 | 687.5 | 6912.5 | 0.48 | 1162.65 | G300E | 5051466.48 | 39.64 | G300E | 1249023.71 | 9.8
137 | Story10 | B67 | 50 MPa RC Beam (27.5 cm x 25 cm) | Beam | 50MPa | Concrete Rectangular | 250 | 275 | 687.5 | 6912.5 | 0.48 | 1162.65 | G300E | 6094311.36 | 47.82 | G300E | 1080344.41 | 8.48
138 | Story10 | B68 | 50 MPa RC Beam (27.5 cm x 25 cm) | Beam | 50MPa | Concrete Rectangular | 250 | 275 | 687.5 | 6912.5 | 0.48 | 1162.65 | G300E | 4454792.05 | 34.95 | G300E | 1675915.83 | 13.15
139 | Story10 | B69 | 50 MPa RC Beam (27.5 cm x 25 cm) | Beam | 50MPa | Concrete Rectangular | 250 | 275 | 687.5 | 6912.5 | 0.48 | 1162.65 | G300E | 6086456.25 | 47.76 | G300E | 1080295.16 | 8.48
140 | Story10 | B7 | 50 MPa RC Beam (27.5 cm x 25 cm) | Beam | 50MPa | Concrete Rectangular | 250 | 275 | 687.5 | 6912.5 | 0.48 | 1162.65 | G300E | 6093997.16 | 47.82 | G300E | 857817.61 | 6.73
141 | Story10 | B70 | 50 MPa RC Beam (27.5 cm x 25 cm) | Beam | 50MPa | Concrete Rectangular | 250 | 275 | 687.5 | 6912.5 | 0.48 | 1162.65 | G300E | 5051466.48 | 39.64 | G300E | 804105.75 | 6.31
142 | Story10 | B71 | 50 MPa RC Beam (27.5 cm x 25 cm) | Beam | 50MPa | Concrete Rectangular | 250 | 275 | 687.5 | 6912.5 | 0.48 | 1162.65 | G300E | 5885679.55 | 46.18 | G300E | 1210163.99 | 9.5
143 | Story10 | B72 | 50 MPa RC Beam (27.5 cm x 25 cm) | Beam | 50MPa | Concrete Rectangular | 250 | 275 | 687.5 | 6912.5 | 0.48 | 1162.65 | G300E | 4967888.07 | 38.98 | G300E | 821247.89 | 6.44
144 | Story10 | B73 | 50 MPa RC Beam (27.5 cm x 25 cm) | Beam | 50MPa | Concrete Rectangular | 250 | 275 | 687.5 | 6912.5 | 0.48 | 1162.65 | G300E | 5988738.64 | 46.99 | G300E | 996045.38 | 7.82
145 | Story10 | B74 | 50 MPa RC Beam (27.5 cm x 25 cm) | Beam | 50MPa | Concrete Rectangular | 250 | 275 | 687.5 | 6912.5 | 0.48 | 1162.65 | G300E | 5966430.11 | 46.81 | G300E | 879091.69 | 6.9
146 | Story10 | B75 | 50 MPa RC Beam (27.5 cm x 25 cm) | Beam | 50MPa | Concrete Rectangular | 250 | 275 | 687.5 | 6912.5 | 0.48 | 1162.65 | G300E | 4298632.39 | 33.73 | G300E | 1670260.15 | 13.11
147 | Story10 | B76 | 50 MPa RC Beam (27.5 cm x 25 cm) | Beam | 50MPa | Concrete Rectangular | 250 | 275 | 687.5 | 6912.5 | 0.48 | 1162.65 | G300E | 4408289.77 | 34.59 | G300E | 2262221.51 | 17.75
148 | Story10 | B77 | 50 MPa RC Beam (27.5 cm x 25 cm) | Beam | 50MPa | Concrete Rectangular | 250 | 275 | 687.5 | 6912.5 | 0.48 | 1162.65 | G300E | 3854661.36 | 30.25 | G300E | 2176494.89 | 17.08
149 | Story10 | B78 | 50 MPa RC Beam (27.5 cm x 25 cm) | Beam | 50MPa | Concrete Rectangular | 250 | 275 | 687.5 | 6912.5 | 0.48 | 1162.65 | G300E | 3842721.59 | 30.15 | G300E | 2115225 | 16.6
150 | Story10 | B79 | 50 MPa RC Beam (27.5 cm x 25 cm) | Beam | 50MPa | Concrete Rectangular | 250 | 275 | 687.5 | 6912.5 | 0.48 | 1162.65 | G300E | 3805645.45 | 29.86 | G300E | 1606213.64 | 12.6
151 | Story10 | B8 | 50 MPa RC Beam (27.5 cm x 25 cm) | Beam | 50MPa | Concrete Rectangular | 250 | 275 | 687.5 | 6912.5 | 0.48 | 1162.65 | G300E | 3728036.93 | 29.25 | G300E | 1606213.64 | 12.6
152 | Story10 | B80 | 50 MPa RC Beam (27.5 cm x 25 cm) | Beam | 50MPa | Concrete Rectangular | 250 | 275 | 687.5 | 6912.5 | 0.48 | 1162.65 | G300E | 3842721.59 | 30.15 | G300E | 1670311.36 | 13.11
153 | Story10 | B81 | 50 MPa RC Beam (27.5 cm x 25 cm) | Beam | 50MPa | Concrete Rectangular | 250 | 275 | 687.5 | 6912.5 | 0.48 | 1162.65 | G300E | 3854661.36 | 30.25 | G300E | 2065266.48 | 16.2
154 | Story10 | B82 | 50 MPa RC Beam (27.5 cm x 25 cm) | Beam | 50MPa | Concrete Rectangular | 250 | 275 | 687.5 | 6912.5 | 0.48 | 1162.65 | G300E | 4408289.77 | 34.59 | G300E | 1789972.08 | 14.04
155 | Story10 | B9 | 50 MPa RC Beam (27.5 cm x 25 cm) | Beam | 50MPa | Concrete Rectangular | 250 | 275 | 687.5 | 6912.5 | 0.48 | 1162.65 | G300E | 6086456.25 | 47.76 | G300E | 857843.53 | 6.73
156 | Story11 | B1 | 50 MPa RC Beam (30 cm x 25 cm) | Beam | 50MPa | Concrete Rectangular | 250 | 300 | 750 | 6925 | 0.52 | 1270.64 | G300E | 4628732.95 | 36.32 | G300E | 2152259.47 | 16.89
157 | Story11 | B10 | 50 MPa RC Beam (30 cm x 25 cm) | Beam | 50MPa | Concrete Rectangular | 250 | 300 | 750 | 6925 | 0.52 | 1270.64 | G300E | 3525454.55 | 27.66 | G300E | 1467470.45 | 11.51
158 | Story11 | B11 | 50 MPa RC Beam (30 cm x 25 cm) | Beam | 50MPa | Concrete Rectangular | 250 | 300 | 750 | 6925 | 0.52 | 1270.64 | G300E | 5302661.36 | 41.61 | G300E | 921886.85 | 7.23
159 | Story11 | B12 | 50 MPa RC Beam (30 cm x 25 cm) | Beam | 50MPa | Concrete Rectangular | 250 | 300 | 750 | 6925 | 0.52 | 1270.64 | G300E | 3535842.05 | 27.74 | G300E | 2136677.27 | 16.77
160 | Story11 | B13 | 50 MPa RC Beam (30 cm x 25 cm) | Beam | 50MPa | Concrete Rectangular | 250 | 300 | 750 | 6925 | 0.52 | 1270.64 | G300E | 5397093.18 | 42.35 | G300E | 930549.08 | 7.3
161 | Story11 | B14 | 50 MPa RC Beam (30 cm x 25 cm) | Beam | 50MPa | Concrete Rectangular | 250 | 300 | 750 | 6925 | 0.52 | 1270.64 | G300E | 3953230.68 | 31.02 | G300E | 1783817.68 | 14
162 | Story11 | B15 | 50 MPa RC Beam (30 cm x 25 cm) | Beam | 50MPa | Concrete Rectangular | 250 | 300 | 750 | 6925 | 0.52 | 1270.64 | G300E | 3891220.45 | 30.53 | G300E | 1653186.99 | 12.97
163 | Story11 | B16 | 50 MPa RC Beam (30 cm x 25 cm) | Beam | 50MPa | Concrete Rectangular | 250 | 300 | 750 | 6925 | 0.52 | 1270.64 | G300E | 4301998.86 | 33.76 | G300E | 2597190.4 | 20.38
164 | Story11 | B17 | 50 MPa RC Beam (30 cm x 25 cm) | Beam | 50MPa | Concrete Rectangular | 250 | 300 | 750 | 6925 | 0.52 | 1270.64 | G300E | 5199730.68 | 40.8 | G300E | 1369690.4 | 10.75
165 | Story11 | B18 | 50 MPa RC Beam (30 cm x 25 cm) | Beam | 50MPa | Concrete Rectangular | 250 | 300 | 750 | 6925 | 0.52 | 1270.64 | G300E | 4983481.82 | 39.1 | G300E | 851394.44 | 6.68
166 | Story11 | B19 | 50 MPa RC Beam (30 cm x 25 cm) | Beam | 50MPa | Concrete Rectangular | 250 | 300 | 750 | 6925 | 0.52 | 1270.64 | G300E | 4409651.14 | 34.6 | G300E | 1321260.1 | 10.37
167 | Story11 | B2 | 50 MPa RC Beam (30 cm x 25 cm) | Beam | 50MPa | Concrete Rectangular | 250 | 300 | 750 | 6925 | 0.52 | 1270.64 | G300E | 3923642.05 | 30.79 | G300E | 2138881.31 | 16.78
168 | Story11 | B20 | 50 MPa RC Beam (30 cm x 25 cm) | Beam | 50MPa | Concrete Rectangular | 250 | 300 | 750 | 6925 | 0.52 | 1270.64 | G300E | 4717813.64 | 37.02 | G300E | 851202.74 | 6.68
169 | Story11 | B21 | 50 MPa RC Beam (30 cm x 25 cm) | Beam | 50MPa | Concrete Rectangular | 250 | 300 | 750 | 6925 | 0.52 | 1270.64 | G300E | 4335364.77 | 34.02 | G300E | 1326298.03 | 10.41
170 | Story11 | B22 | 50 MPa RC Beam (30 cm x 25 cm) | Beam | 50MPa | Concrete Rectangular | 250 | 300 | 750 | 7200 | 0.54 | 1321.1 | G300E | 4938260.87 | 38.75 | G300E | 1393200.94 | 10.93
171 | Story11 | B23 | 50 MPa RC Beam (30 cm x 25 cm) | Beam | 50MPa | Concrete Rectangular | 250 | 300 | 750 | 6925 | 0.52 | 1270.64 | G300E | 4052698.86 | 31.8 | G300E | 1648780.8 | 12.94
172 | Story11 | B24 | 50 MPa RC Beam (30 cm x 25 cm) | Beam | 50MPa | Concrete Rectangular | 250 | 300 | 750 | 7200 | 0.54 | 1321.1 | G300E | 4906643.48 | 38.5 | G300E | 1431862.12 | 11.23
173 | Story11 | B25 | 50 MPa RC Beam (30 cm x 25 cm) | Beam | 50MPa | Concrete Rectangular | 250 | 300 | 750 | 6925 | 0.52 | 1270.64 | G300E | 4395801.14 | 34.49 | G300E | 853205.64 | 6.69
174 | Story11 | B26 | 50 MPa RC Beam (30 cm x 25 cm) | Beam | 50MPa | Concrete Rectangular | 250 | 300 | 750 | 6925 | 0.52 | 1270.64 | G300E | 4546577.27 | 35.67 | G300E | 851303.79 | 6.68
175 | Story11 | B27 | 50 MPa RC Beam (30 cm x 25 cm) | Beam | 50MPa | Concrete Rectangular | 250 | 300 | 750 | 6925 | 0.52 | 1270.64 | G300E | 4497472.73 | 35.29 | G300E | 875384.84 | 6.87
176 | Story11 | B28 | 50 MPa RC Beam (30 cm x 25 cm) | Beam | 50MPa | Concrete Rectangular | 250 | 300 | 750 | 6925 | 0.52 | 1270.64 | G300E | 4444276.14 | 34.87 | G300E | 878971.36 | 6.9
177 | Story11 | B29 | 50 MPa RC Beam (30 cm x 25 cm) | Beam | 50MPa | Concrete Rectangular | 250 | 300 | 750 | 6925 | 0.52 | 1270.64 | G300E | 5206970.45 | 40.86 | G300E | 896620.67 | 7.04
178 | Story11 | B3 | 50 MPa RC Beam (30 cm x 25 cm) | Beam | 50MPa | Concrete Rectangular | 250 | 300 | 750 | 6925 | 0.52 | 1270.64 | G300E | 5659613.64 | 44.41 | G300E | 878792.89 | 6.9
179 | Story11 | B30 | 50 MPa RC Beam (30 cm x 25 cm) | Beam | 50MPa | Concrete Rectangular | 250 | 300 | 750 | 6925 | 0.52 | 1270.64 | G300E | 3432596.59 | 26.93 | G300E | 1595268.18 | 12.52
180 | Story11 | B31 | 50 MPa RC Beam (30 cm x 25 cm) | Beam | 50MPa | Concrete Rectangular | 250 | 300 | 750 | 6925 | 0.52 | 1270.64 | G300E | 4261707.95 | 33.44 | G300E | 1933649.49 | 15.17
181 | Story11 | B32 | 50 MPa RC Beam (30 cm x 25 cm) | Beam | 50MPa | Concrete Rectangular | 250 | 300 | 750 | 6925 | 0.52 | 1270.64 | G300E | 5208859.09 | 40.87 | G300E | 1375109.84 | 10.79
182 | Story11 | B33 | 50 MPa RC Beam (30 cm x 25 cm) | Beam | 50MPa | Concrete Rectangular | 250 | 300 | 750 | 6925 | 0.52 | 1270.64 | G300E | 4775731.82 | 37.47 | G300E | 820298.99 | 6.44
183 | Story11 | B34 | 50 MPa RC Beam (30 cm x 25 cm) | Beam | 50MPa | Concrete Rectangular | 250 | 300 | 750 | 6925 | 0.52 | 1270.64 | G300E | 4726942.05 | 37.09 | G300E | 1348803.02 | 10.58
184 | Story11 | B35 | 50 MPa RC Beam (30 cm x 25 cm) | Beam | 50MPa | Concrete Rectangular | 250 | 300 | 750 | 6925 | 0.52 | 1270.64 | G300E | 3948194.32 | 30.98 | G300E | 1175362.62 | 9.22
185 | Story11 | B36 | 50 MPa RC Beam (30 cm x 25 cm) | Beam | 50MPa | Concrete Rectangular | 250 | 300 | 750 | 7200 | 0.54 | 1321.1 | G300E | 4673426.09 | 36.67 | G300E | 1385687.9 | 10.87
186 | Story11 | B4 | 50 MPa RC Beam (30 cm x 25 cm) | Beam | 50MPa | Concrete Rectangular | 250 | 300 | 750 | 6925 | 0.52 | 1270.64 | G300E | 3493977.27 | 27.42 | G300E | 2108347.73 | 16.54
187 | Story11 | B40 | 50 MPa RC Beam (30 cm x 25 cm) | Beam | 50MPa | Concrete Rectangular | 250 | 300 | 750 | 6925 | 0.52 | 1270.64 | G300E | 4584350 | 35.97 | G300E | 1369946.86 | 10.75
188 | Story11 | B41 | 50 MPa RC Beam (30 cm x 25 cm) | Beam | 50MPa | Concrete Rectangular | 250 | 300 | 750 | 6925 | 0.52 | 1270.64 | G300E | 3911995.45 | 30.69 | G300E | 1175362.62 | 9.22
189 | Story11 | B42 | 50 MPa RC Beam (30 cm x 25 cm) | Beam | 50MPa | Concrete Rectangular | 250 | 300 | 750 | 6925 | 0.52 | 1270.64 | G300E | 4727571.59 | 37.09 | G300E | 875384.84 | 6.87
190 | Story11 | B43 | 50 MPa RC Beam (30 cm x 25 cm) | Beam | 50MPa | Concrete Rectangular | 250 | 300 | 750 | 6925 | 0.52 | 1270.64 | G300E | 4335679.55 | 34.02 | G300E | 820298.99 | 6.44
191 | Story11 | B44 | 50 MPa RC Beam (30 cm x 25 cm) | Beam | 50MPa | Concrete Rectangular | 250 | 300 | 750 | 6925 | 0.52 | 1270.64 | G300E | 5209173.86 | 40.87 | G300E | 901671.83 | 7.07
192 | Story11 | B45 | 50 MPa RC Beam (30 cm x 25 cm) | Beam | 50MPa | Concrete Rectangular | 250 | 300 | 750 | 6925 | 0.52 | 1270.64 | G300E | 3475090.91 | 27.27 | G300E | 1405145.45 | 11.03
193 | Story11 | B46 | 50 MPa RC Beam (30 cm x 25 cm) | Beam | 50MPa | Concrete Rectangular | 250 | 300 | 750 | 6925 | 0.52 | 1270.64 | G300E | 4301054.55 | 33.75 | G300E | 2597190.4 | 20.38
194 | Story11 | B47 | 50 MPa RC Beam (30 cm x 25 cm) | Beam | 50MPa | Concrete Rectangular | 250 | 300 | 750 | 6925 | 0.52 | 1270.64 | G300E | 5208859.09 | 40.87 | G300E | 1375107.01 | 10.79
195 | Story11 | B48 | 50 MPa RC Beam (30 cm x 25 cm) | Beam | 50MPa | Concrete Rectangular | 250 | 300 | 750 | 6925 | 0.52 | 1270.64 | G300E | 4982222.73 | 39.09 | G300E | 851424.66 | 6.68
196 | Story11 | B49 | 50 MPa RC Beam (30 cm x 25 cm) | Beam | 50MPa | Concrete Rectangular | 250 | 300 | 750 | 6925 | 0.52 | 1270.64 | G300E | 4727571.59 | 37.09 | G300E | 1348803.02 | 10.58
197 | Story11 | B5 | 50 MPa RC Beam (30 cm x 25 cm) | Beam | 50MPa | Concrete Rectangular | 250 | 300 | 750 | 6925 | 0.52 | 1270.64 | G300E | 5526464.77 | 43.36 | G300E | 893708.39 | 7.01
198 | Story11 | B50 | 50 MPa RC Beam (30 cm x 25 cm) | Beam | 50MPa | Concrete Rectangular | 250 | 300 | 750 | 6925 | 0.52 | 1270.64 | G300E | 4791470.45 | 37.6 | G300E | 851310.4 | 6.68
199 | Story11 | B51 | 50 MPa RC Beam (30 cm x 25 cm) | Beam | 50MPa | Concrete Rectangular | 250 | 300 | 750 | 7200 | 0.54 | 1321.1 | G300E | 4773600 | 37.46 | G300E | 1424349.08 | 11.18
200 | Story11 | B52 | 50 MPa RC Beam (30 cm x 25 cm) | Beam | 50MPa | Concrete Rectangular | 250 | 300 | 750 | 6925 | 0.52 | 1270.64 | G300E | 4835757.61 | 37.94 | G300E | 1377172.94 | 10.81
201 | Story11 | B54 | 50 MPa RC Beam (30 cm x 25 cm) | Beam | 50MPa | Concrete Rectangular | 250 | 300 | 750 | 6925 | 0.52 | 1270.64 | G300E | 4718935.87 | 37.03 | G300E | 1377172.94 | 10.81
202 | Story11 | B55 | 50 MPa RC Beam (30 cm x 25 cm) | Beam | 50MPa | Concrete Rectangular | 250 | 300 | 750 | 6925 | 0.52 | 1270.64 | G300E | 4591275 | 36.02 | G300E | 1369946.86 | 10.75
203 | Story11 | B56 | 50 MPa RC Beam (30 cm x 25 cm) | Beam | 50MPa | Concrete Rectangular | 250 | 300 | 750 | 6925 | 0.52 | 1270.64 | G300E | 4630306.82 | 36.33 | G300E | 851312.28 | 6.68
204 | Story11 | B57 | 50 MPa RC Beam (30 cm x 25 cm) | Beam | 50MPa | Concrete Rectangular | 250 | 300 | 750 | 6925 | 0.52 | 1270.64 | G300E | 4727571.59 | 37.09 | G300E | 875384.84 | 6.87
205 | Story11 | B58 | 50 MPa RC Beam (30 cm x 25 cm) | Beam | 50MPa | Concrete Rectangular | 250 | 300 | 750 | 6925 | 0.52 | 1270.64 | G300E | 4444276.14 | 34.87 | G300E | 878988.36 | 6.9
206 | Story11 | B59 | 50 MPa RC Beam (30 cm x 25 cm) | Beam | 50MPa | Concrete Rectangular | 250 | 300 | 750 | 6925 | 0.52 | 1270.64 | G300E | 5208544.32 | 40.87 | G300E | 901678.44 | 7.07
207 | Story11 | B6 | 50 MPa RC Beam (30 cm x 25 cm) | Beam | 50MPa | Concrete Rectangular | 250 | 300 | 750 | 6925 | 0.52 | 1270.64 | G300E | 3513493.18 | 27.57 | G300E | 1704179.55 | 13.37
208 | Story11 | B60 | 50 MPa RC Beam (30 cm x 25 cm) | Beam | 50MPa | Concrete Rectangular | 250 | 300 | 750 | 6925 | 0.52 | 1270.64 | G300E | 3516011.36 | 27.59 | G300E | 1950331.82 | 15.3
209 | Story11 | B61 | 50 MPa RC Beam (30 cm x 25 cm) | Beam | 50MPa | Concrete Rectangular | 250 | 300 | 750 | 6925 | 0.52 | 1270.64 | G300E | 4634084.09 | 36.36 | G300E | 2154148.1 | 16.9
210 | Story11 | B62 | 50 MPa RC Beam (30 cm x 25 cm) | Beam | 50MPa | Concrete Rectangular | 250 | 300 | 750 | 6925 | 0.52 | 1270.64 | G300E | 5381354.55 | 42.22 | G300E | 1370059.63 | 10.75
211 | Story11 | B63 | 50 MPa RC Beam (30 cm x 25 cm) | Beam | 50MPa | Concrete Rectangular | 250 | 300 | 750 | 6925 | 0.52 | 1270.64 | G300E | 5822036.36 | 45.68 | G300E | 903012.76 | 7.09
212 | Story11 | B64 | 50 MPa RC Beam (30 cm x 25 cm) | Beam | 50MPa | Concrete Rectangular | 250 | 300 | 750 | 6925 | 0.52 | 1270.64 | G300E | 4497472.73 | 35.29 | G300E | 1112093.93 | 8.73
213 | Story11 | B65 | 50 MPa RC Beam (30 cm x 25 cm) | Beam | 50MPa | Concrete Rectangular | 250 | 300 | 750 | 6925 | 0.52 | 1270.64 | G300E | 5607046.59 | 43.99 | G300E | 1158602.55 | 9.09
214 | Story11 | B66 | 50 MPa RC Beam (30 cm x 25 cm) | Beam | 50MPa | Concrete Rectangular | 250 | 300 | 750 | 6925 | 0.52 | 1270.64 | G300E | 4578684.09 | 35.93 | G300E | 1208257.95 | 9.48
215 | Story11 | B67 | 50 MPa RC Beam (30 cm x 25 cm) | Beam | 50MPa | Concrete Rectangular | 250 | 300 | 750 | 6925 | 0.52 | 1270.64 | G300E | 5498135.23 | 43.14 | G300E | 1019220.87 | 8
216 | Story11 | B68 | 50 MPa RC Beam (30 cm x 25 cm) | Beam | 50MPa | Concrete Rectangular | 250 | 300 | 750 | 6925 | 0.52 | 1270.64 | G300E | 4053013.64 | 31.8 | G300E | 1648780.8 | 12.94
217 | Story11 | B69 | 50 MPa RC Beam (30 cm x 25 cm) | Beam | 50MPa | Concrete Rectangular | 250 | 300 | 750 | 6925 | 0.52 | 1270.64 | G300E | 5413146.59 | 42.47 | G300E | 1019223.7 | 8
218 | Story11 | B7 | 50 MPa RC Beam (30 cm x 25 cm) | Beam | 50MPa | Concrete Rectangular | 250 | 300 | 750 | 6925 | 0.52 | 1270.64 | G300E | 5498764.77 | 43.15 | G300E | 900854.99 | 7.07
219 | Story11 | B70 | 50 MPa RC Beam (30 cm x 25 cm) | Beam | 50MPa | Concrete Rectangular | 250 | 300 | 750 | 6925 | 0.52 | 1270.64 | G300E | 4578369.32 | 35.92 | G300E | 853184.87 | 6.69
220 | Story11 | B71 | 50 MPa RC Beam (30 cm x 25 cm) | Beam | 50MPa | Concrete Rectangular | 250 | 300 | 750 | 6925 | 0.52 | 1270.64 | G300E | 5302661.36 | 41.61 | G300E | 1158575.16 | 9.09
221 | Story11 | B72 | 50 MPa RC Beam (30 cm x 25 cm) | Beam | 50MPa | Concrete Rectangular | 250 | 300 | 750 | 6925 | 0.52 | 1270.64 | G300E | 4497472.73 | 35.29 | G300E | 875384.84 | 6.87
222 | Story11 | B73 | 50 MPa RC Beam (30 cm x 25 cm) | Beam | 50MPa | Concrete Rectangular | 250 | 300 | 750 | 6925 | 0.52 | 1270.64 | G300E | 5397093.18 | 42.35 | G300E | 930512.25 | 7.3
223 | Story11 | B74 | 50 MPa RC Beam (30 cm x 25 cm) | Beam | 50MPa | Concrete Rectangular | 250 | 300 | 750 | 6925 | 0.52 | 1270.64 | G300E | 5381354.55 | 42.22 | G300E | 896647.11 | 7.04
224 | Story11 | B75 | 50 MPa RC Beam (30 cm x 25 cm) | Beam | 50MPa | Concrete Rectangular | 250 | 300 | 750 | 6925 | 0.52 | 1270.64 | G300E | 3974320.45 | 31.18 | G300E | 1653186.99 | 12.97
225 | Story11 | B76 | 50 MPa RC Beam (30 cm x 25 cm) | Beam | 50MPa | Concrete Rectangular | 250 | 300 | 750 | 6925 | 0.52 | 1270.64 | G300E | 4068437.5 | 31.92 | G300E | 2151157.45 | 16.88
226 | Story11 | B77 | 50 MPa RC Beam (30 cm x 25 cm) | Beam | 50MPa | Concrete Rectangular | 250 | 300 | 750 | 6925 | 0.52 | 1270.64 | G300E | 3593760.23 | 28.2 | G300E | 2136677.27 | 16.77
227 | Story11 | B78 | 50 MPa RC Beam (30 cm x 25 cm) | Beam | 50MPa | Concrete Rectangular | 250 | 300 | 750 | 6925 | 0.52 | 1270.64 | G300E | 3579280.68 | 28.08 | G300E | 1704179.55 | 13.37
228 | Story11 | B79 | 50 MPa RC Beam (30 cm x 25 cm) | Beam | 50MPa | Concrete Rectangular | 250 | 300 | 750 | 6925 | 0.52 | 1270.64 | G300E | 3540563.64 | 27.78 | G300E | 1508390.91 | 11.84
229 | Story11 | B8 | 50 MPa RC Beam (30 cm x 25 cm) | Beam | 50MPa | Concrete Rectangular | 250 | 300 | 750 | 6925 | 0.52 | 1270.64 | G300E | 3484219.32 | 27.34 | G300E | 1508390.91 | 11.84
230 | Story11 | B80 | 50 MPa RC Beam (30 cm x 25 cm) | Beam | 50MPa | Concrete Rectangular | 250 | 300 | 750 | 6925 | 0.52 | 1270.64 | G300E | 3579280.68 | 28.08 | G300E | 1585825 | 12.44
231 | Story11 | B81 | 50 MPa RC Beam (30 cm x 25 cm) | Beam | 50MPa | Concrete Rectangular | 250 | 300 | 750 | 6925 | 0.52 | 1270.64 | G300E | 3593760.23 | 28.2 | G300E | 2135732.95 | 16.76
232 | Story11 | B82 | 50 MPa RC Beam (30 cm x 25 cm) | Beam | 50MPa | Concrete Rectangular | 250 | 300 | 750 | 6925 | 0.52 | 1270.64 | G300E | 4068752.27 | 31.92 | G300E | 1783817.68 | 14
233 | Story11 | B9 | 50 MPa RC Beam (30 cm x 25 cm) | Beam | 50MPa | Concrete Rectangular | 250 | 300 | 750 | 6925 | 0.52 | 1270.64 | G300E | 5413461.36 | 42.48 | G300E | 900872.94 | 7.07
234 | Story12 | B1 | 50 MPa RC Beam (30 cm x 25 cm) | Beam | 50MPa | Concrete Rectangular | 250 | 300 | 750 | 6925 | 0.52 | 1270.64 | G300E | 4532727.27 | 35.57 | G300E | 2147537.88 | 16.85
235 | Story12 | B10 | 50 MPa RC Beam (30 cm x 25 cm) | Beam | 50MPa | Concrete Rectangular | 250 | 300 | 750 | 6925 | 0.52 | 1270.64 | G300E | 3527972.73 | 27.68 | G300E | 1458027.27 | 11.44
236 | Story12 | B11 | 50 MPa RC Beam (30 cm x 25 cm) | Beam | 50MPa | Concrete Rectangular | 250 | 300 | 750 | 6925 | 0.52 | 1270.64 | G300E | 5302661.36 | 41.61 | G300E | 921553.5 | 7.23
237 | Story12 | B12 | 50 MPa RC Beam (30 cm x 25 cm) | Beam | 50MPa | Concrete Rectangular | 250 | 300 | 750 | 6925 | 0.52 | 1270.64 | G300E | 3548747.73 | 27.84 | G300E | 2134788.64 | 16.75
238 | Story12 | B13 | 50 MPa RC Beam (30 cm x 25 cm) | Beam | 50MPa | Concrete Rectangular | 250 | 300 | 750 | 6925 | 0.52 | 1270.64 | G300E | 5405277.27 | 42.41 | G300E | 930814.43 | 7.3
239 | Story12 | B14 | 50 MPa RC Beam (30 cm x 25 cm) | Beam | 50MPa | Concrete Rectangular | 250 | 300 | 750 | 6925 | 0.52 | 1270.64 | G300E | 3961414.77 | 31.08 | G300E | 1780984.72 | 13.97
240 | Story12 | B15 | 50 MPa RC Beam (30 cm x 25 cm) | Beam | 50MPa | Concrete Rectangular | 250 | 300 | 750 | 6925 | 0.52 | 1270.64 | G300E | 3901607.95 | 30.61 | G300E | 1649409.72 | 12.94
241 | Story12 | B16 | 50 MPa RC Beam (30 cm x 25 cm) | Beam | 50MPa | Concrete Rectangular | 250 | 300 | 750 | 6925 | 0.52 | 1270.64 | G300E | 4288463.64 | 33.65 | G300E | 2561148.61 | 20.1
242 | Story12 | B17 | 50 MPa RC Beam (30 cm x 25 cm) | Beam | 50MPa | Concrete Rectangular | 250 | 300 | 750 | 6925 | 0.52 | 1270.64 | G300E | 5186510.23 | 40.7 | G300E | 1369249.4 | 10.74
243 | Story12 | B18 | 50 MPa RC Beam (30 cm x 25 cm) | Beam | 50MPa | Concrete Rectangular | 250 | 300 | 750 | 6925 | 0.52 | 1270.64 | G300E | 4877718.18 | 38.27 | G300E | 852315.15 | 6.69
244 | Story12 | B19 | 50 MPa RC Beam (30 cm x 25 cm) | Beam | 50MPa | Concrete Rectangular | 250 | 300 | 750 | 6925 | 0.52 | 1270.64 | G300E | 4404614.77 | 34.56 | G300E | 1084551.01 | 8.51
245 | Story12 | B2 | 50 MPa RC Beam (30 cm x 25 cm) | Beam | 50MPa | Concrete Rectangular | 250 | 300 | 750 | 6925 | 0.52 | 1270.64 | G300E | 3931826.14 | 30.85 | G300E | 2012972.22 | 15.79
246 | Story12 | B20 | 50 MPa RC Beam (30 cm x 25 cm) | Beam | 50MPa | Concrete Rectangular | 250 | 300 | 750 | 6925 | 0.52 | 1270.64 | G300E | 4700815.91 | 36.88 | G300E | 851936.48 | 6.68
247 | Story12 | B21 | 50 MPa RC Beam (30 cm x 25 cm) | Beam | 50MPa | Concrete Rectangular | 250 | 300 | 750 | 6925 | 0.52 | 1270.64 | G300E | 4335364.77 | 34.02 | G300E | 1327334.9 | 10.41
248 | Story12 | B22 | 50 MPa RC Beam (30 cm x 25 cm) | Beam | 50MPa | Concrete Rectangular | 250 | 300 | 750 | 7200 | 0.54 | 1321.1 | G300E | 4919478.26 | 38.6 | G300E | 1394453.11 | 10.94
249 | Story12 | B23 | 50 MPa RC Beam (30 cm x 25 cm) | Beam | 50MPa | Concrete Rectangular | 250 | 300 | 750 | 6925 | 0.52 | 1270.64 | G300E | 4063715.91 | 31.89 | G300E | 1648780.8 | 12.94
250 | Story12 | B24 | 50 MPa RC Beam (30 cm x 25 cm) | Beam | 50MPa | Concrete Rectangular | 250 | 300 | 750 | 7200 | 0.54 | 1321.1 | G300E | 4812730.43 | 37.76 | G300E | 1433114.3 | 11.24
251 | Story12 | B25 | 50 MPa RC Beam (30 cm x 25 cm) | Beam | 50MPa | Concrete Rectangular | 250 | 300 | 750 | 6925 | 0.52 | 1270.64 | G300E | 4393912.5 | 34.48 | G300E | 854230.23 | 6.7
252 | Story12 | B26 | 50 MPa RC Beam (30 cm x 25 cm) | Beam | 50MPa | Concrete Rectangular | 250 | 300 | 750 | 6925 | 0.52 | 1270.64 | G300E | 4545947.73 | 35.67 | G300E | 852031.85 | 6.69
253 | Story12 | B27 | 50 MPa RC Beam (30 cm x 25 cm) | Beam | 50MPa | Concrete Rectangular | 250 | 300 | 750 | 6925 | 0.52 | 1270.64 | G300E | 4491806.82 | 35.24 | G300E | 875384.84 | 6.87
254 | Story12 | B28 | 50 MPa RC Beam (30 cm x 25 cm) | Beam | 50MPa | Concrete Rectangular | 250 | 300 | 750 | 6925 | 0.52 | 1270.64 | G300E | 4454663.64 | 34.95 | G300E | 879896.8 | 6.9
255 | Story12 | B29 | 50 MPa RC Beam (30 cm x 25 cm) | Beam | 50MPa | Concrete Rectangular | 250 | 300 | 750 | 6925 | 0.52 | 1270.64 | G300E | 5026920.45 | 39.44 | G300E | 896187.23 | 7.03
256 | Story12 | B3 | 50 MPa RC Beam (30 cm x 25 cm) | Beam | 50MPa | Concrete Rectangular | 250 | 300 | 750 | 6925 | 0.52 | 1270.64 | G300E | 5565181.82 | 43.67 | G300E | 878920.37 | 6.9
257 | Story12 | B30 | 50 MPa RC Beam (30 cm x 25 cm) | Beam | 50MPa | Concrete Rectangular | 250 | 300 | 750 | 6925 | 0.52 | 1270.64 | G300E | 3446446.59 | 27.04 | G300E | 1586769.32 | 12.45
258 | Story12 | B31 | 50 MPa RC Beam (30 cm x 25 cm) | Beam | 50MPa | Concrete Rectangular | 250 | 300 | 750 | 6925 | 0.52 | 1270.64 | G300E | 4243136.36 | 33.29 | G300E | 1916651.77 | 15.04
259 | Story12 | B32 | 50 MPa RC Beam (30 cm x 25 cm) | Beam | 50MPa | Concrete Rectangular | 250 | 300 | 750 | 6925 | 0.52 | 1270.64 | G300E | 5200989.77 | 40.81 | G300E | 1373126.77 | 10.77
260 | Story12 | B33 | 50 MPa RC Beam (30 cm x 25 cm) | Beam | 50MPa | Concrete Rectangular | 250 | 300 | 750 | 6925 | 0.52 | 1270.64 | G300E | 4557279.55 | 35.76 | G300E | 820298.99 | 6.44
261 | Story12 | B34 | 50 MPa RC Beam (30 cm x 25 cm) | Beam | 50MPa | Concrete Rectangular | 250 | 300 | 750 | 6925 | 0.52 | 1270.64 | G300E | 4739847.73 | 37.19 | G300E | 1230448.48 | 9.65
262 | Story12 | B35 | 50 MPa RC Beam (30 cm x 25 cm) | Beam | 50MPa | Concrete Rectangular | 250 | 300 | 750 | 6925 | 0.52 | 1270.64 | G300E | 3914828.41 | 30.72 | G300E | 1057008.08 | 8.29
263 | Story12 | B36 | 50 MPa RC Beam (30 cm x 25 cm) | Beam | 50MPa | Concrete Rectangular | 250 | 300 | 750 | 7200 | 0.54 | 1321.1 | G300E | 4672173.91 | 36.66 | G300E | 1385687.9 | 10.87
264 | Story12 | B4 | 50 MPa RC Beam (30 cm x 25 cm) | Beam | 50MPa | Concrete Rectangular | 250 | 300 | 750 | 6925 | 0.52 | 1270.64 | G300E | 3506882.95 | 27.52 | G300E | 2107403.41 | 16.54
265 | Story12 | B40 | 50 MPa RC Beam (30 cm x 25 cm) | Beam | 50MPa | Concrete Rectangular | 250 | 300 | 750 | 6925 | 0.52 | 1270.64 | G300E | 4582543.48 | 35.96 | G300E | 1369946.86 | 10.75
266 | Story12 | B41 | 50 MPa RC Beam (30 cm x 25 cm) | Beam | 50MPa | Concrete Rectangular | 250 | 300 | 750 | 6925 | 0.52 | 1270.64 | G300E | 3905385.23 | 30.64 | G300E | 1057008.08 | 8.29
267 | Story12 | B42 | 50 MPa RC Beam (30 cm x 25 cm) | Beam | 50MPa | Concrete Rectangular | 250 | 300 | 750 | 6925 | 0.52 | 1270.64 | G300E | 4740792.05 | 37.2 | G300E | 875384.84 | 6.87
268 | Story12 | B43 | 50 MPa RC Beam (30 cm x 25 cm) | Beam | 50MPa | Concrete Rectangular | 250 | 300 | 750 | 6925 | 0.52 | 1270.64 | G300E | 4321829.55 | 33.91 | G300E | 820298.99 | 6.44
269 | Story12 | B44 | 50 MPa RC Beam (30 cm x 25 cm) | Beam | 50MPa | Concrete Rectangular | 250 | 300 | 750 | 6925 | 0.52 | 1270.64 | G300E | 5200989.77 | 40.81 | G300E | 899694.43 | 7.06
270 | Story12 | B45 | 50 MPa RC Beam (30 cm x 25 cm) | Beam | 50MPa | Concrete Rectangular | 250 | 300 | 750 | 6925 | 0.52 | 1270.64 | G300E | 3398601.14 | 26.67 | G300E | 1388147.73 | 10.89
271 | Story12 | B46 | 50 MPa RC Beam (30 cm x 25 cm) | Beam | 50MPa | Concrete Rectangular | 250 | 300 | 750 | 6925 | 0.52 | 1270.64 | G300E | 4287834.09 | 33.64 | G300E | 2561148.61 | 20.1
272 | Story12 | B47 | 50 MPa RC Beam (30 cm x 25 cm) | Beam | 50MPa | Concrete Rectangular | 250 | 300 | 750 | 6925 | 0.52 | 1270.64 | G300E | 5200360.23 | 40.8 | G300E | 1373127.72 | 10.77
273 | Story12 | B48 | 50 MPa RC Beam (30 cm x 25 cm) | Beam | 50MPa | Concrete Rectangular | 250 | 300 | 750 | 6925 | 0.52 | 1270.64 | G300E | 4876773.86 | 38.26 | G300E | 852349.15 | 6.69
274 | Story12 | B49 | 50 MPa RC Beam (30 cm x 25 cm) | Beam | 50MPa | Concrete Rectangular | 250 | 300 | 750 | 6925 | 0.52 | 1270.64 | G300E | 4741106.82 | 37.2 | G300E | 1230448.48 | 9.65
275 | Story12 | B5 | 50 MPa RC Beam (30 cm x 25 cm) | Beam | 50MPa | Concrete Rectangular | 250 | 300 | 750 | 6925 | 0.52 | 1270.64 | G300E | 5513244.32 | 43.26 | G300E | 893406.21 | 7.01
276 | Story12 | B50 | 50 MPa RC Beam (30 cm x 25 cm) | Beam | 50MPa | Concrete Rectangular | 250 | 300 | 750 | 6925 | 0.52 | 1270.64 | G300E | 4774787.5 | 37.46 | G300E | 852031.85 | 6.69
277 | Story12 | B51 | 50 MPa RC Beam (30 cm x 25 cm) | Beam | 50MPa | Concrete Rectangular | 250 | 300 | 750 | 7200 | 0.54 | 1321.1 | G300E | 4770782.61 | 37.43 | G300E | 1424349.08 | 11.18
278 | Story12 | B52 | 50 MPa RC Beam (30 cm x 25 cm) | Beam | 50MPa | Concrete Rectangular | 250 | 300 | 750 | 6925 | 0.52 | 1270.64 | G300E | 4739710.87 | 37.19 | G300E | 1378377.29 | 10.82
279 | Story12 | B54 | 50 MPa RC Beam (30 cm x 25 cm) | Beam | 50MPa | Concrete Rectangular | 250 | 300 | 750 | 6925 | 0.52 | 1270.64 | G300E | 4628910.87 | 36.32 | G300E | 1378377.29 | 10.82
280 | Story12 | B55 | 50 MPa RC Beam (30 cm x 25 cm) | Beam | 50MPa | Concrete Rectangular | 250 | 300 | 750 | 6925 | 0.52 | 1270.64 | G300E | 4588264.13 | 36 | G300E | 1369946.86 | 10.75
281 | Story12 | B56 | 50 MPa RC Beam (30 cm x 25 cm) | Beam | 50MPa | Concrete Rectangular | 250 | 300 | 750 | 6925 | 0.52 | 1270.64 | G300E | 4545947.73 | 35.67 | G300E | 852038.46 | 6.69
282 | Story12 | B57 | 50 MPa RC Beam (30 cm x 25 cm) | Beam | 50MPa | Concrete Rectangular | 250 | 300 | 750 | 6925 | 0.52 | 1270.64 | G300E | 4740792.05 | 37.2 | G300E | 875384.84 | 6.87
283 | Story12 | B58 | 50 MPa RC Beam (30 cm x 25 cm) | Beam | 50MPa | Concrete Rectangular | 250 | 300 | 750 | 6925 | 0.52 | 1270.64 | G300E | 4455293.18 | 34.96 | G300E | 879910.02 | 6.9
284 | Story12 | B59 | 50 MPa RC Beam (30 cm x 25 cm) | Beam | 50MPa | Concrete Rectangular | 250 | 300 | 750 | 6925 | 0.52 | 1270.64 | G300E | 5200675 | 40.81 | G300E | 899700.09 | 7.06
285 | Story12 | B6 | 50 MPa RC Beam (30 cm x 25 cm) | Beam | 50MPa | Concrete Rectangular | 250 | 300 | 750 | 6925 | 0.52 | 1270.64 | G300E | 3524825 | 27.66 | G300E | 1812146.59 | 14.22
286 | Story12 | B60 | 50 MPa RC Beam (30 cm x 25 cm) | Beam | 50MPa | Concrete Rectangular | 250 | 300 | 750 | 6925 | 0.52 | 1270.64 | G300E | 3446761.36 | 27.04 | G300E | 2060187.5 | 16.16
287 | Story12 | B61 | 50 MPa RC Beam (30 cm x 25 cm) | Beam | 50MPa | Concrete Rectangular | 250 | 300 | 750 | 6925 | 0.52 | 1270.64 | G300E | 4538707.95 | 35.61 | G300E | 2150370.83 | 16.87
288 | Story12 | B62 | 50 MPa RC Beam (30 cm x 25 cm) | Beam | 50MPa | Concrete Rectangular | 250 | 300 | 750 | 6925 | 0.52 | 1270.64 | G300E | 5365615.91 | 42.1 | G300E | 1369623.35 | 10.75
289 | Story12 | B63 | 50 MPa RC Beam (30 cm x 25 cm) | Beam | 50MPa | Concrete Rectangular | 250 | 300 | 750 | 6925 | 0.52 | 1270.64 | G300E | 5729493.18 | 44.96 | G300E | 903279.06 | 7.09
290 | Story12 | B64 | 50 MPa RC Beam (30 cm x 25 cm) | Beam | 50MPa | Concrete Rectangular | 250 | 300 | 750 | 6925 | 0.52 | 1270.64 | G300E | 4491806.82 | 35.24 | G300E | 875384.84 | 6.87
291 | Story12 | B65 | 50 MPa RC Beam (30 cm x 25 cm) | Beam | 50MPa | Concrete Rectangular | 250 | 300 | 750 | 6925 | 0.52 | 1270.64 | G300E | 5593196.59 | 43.89 | G300E | 1276624.69 | 10.02
292 | Story12 | B66 | 50 MPa RC Beam (30 cm x 25 cm) | Beam | 50MPa | Concrete Rectangular | 250 | 300 | 750 | 6925 | 0.52 | 1270.64 | G300E | 4572073.86 | 35.87 | G300E | 1090922.32 | 8.56
293 | Story12 | B67 | 50 MPa RC Beam (30 cm x 25 cm) | Beam | 50MPa | Concrete Rectangular | 250 | 300 | 750 | 6925 | 0.52 | 1270.64 | G300E | 5482081.82 | 43.01 | G300E | 1017335.07 | 7.98
294 | Story12 | B68 | 50 MPa RC Beam (30 cm x 25 cm) | Beam | 50MPa | Concrete Rectangular | 250 | 300 | 750 | 6925 | 0.52 | 1270.64 | G300E | 4063715.91 | 31.89 | G300E | 1648780.8 | 12.94
295 | Story12 | B69 | 50 MPa RC Beam (30 cm x 25 cm) | Beam | 50MPa | Concrete Rectangular | 250 | 300 | 750 | 6925 | 0.52 | 1270.64 | G300E | 5315252.27 | 41.71 | G300E | 1017334.12 | 7.98
296 | Story12 | B7 | 50 MPa RC Beam (30 cm x 25 cm) | Beam | 50MPa | Concrete Rectangular | 250 | 300 | 750 | 6925 | 0.52 | 1270.64 | G300E | 5482396.59 | 43.02 | G300E | 898972.97 | 7.05
297 | Story12 | B70 | 50 MPa RC Beam (30 cm x 25 cm) | Beam | 50MPa | Concrete Rectangular | 250 | 300 | 750 | 6925 | 0.52 | 1270.64 | G300E | 4572073.86 | 35.87 | G300E | 854211.34 | 6.7
298 | Story12 | B71 | 50 MPa RC Beam (30 cm x 25 cm) | Beam | 50MPa | Concrete Rectangular | 250 | 300 | 750 | 6925 | 0.52 | 1270.64 | G300E | 5302976.14 | 41.61 | G300E | 1276600.14 | 10.02
299 | Story12 | B72 | 50 MPa RC Beam (30 cm x 25 cm) | Beam | 50MPa | Concrete Rectangular | 250 | 300 | 750 | 6925 | 0.52 | 1270.64 | G300E | 4491806.82 | 35.24 | G300E | 875384.84 | 6.87
300 | Story12 | B73 | 50 MPa RC Beam (30 cm x 25 cm) | Beam | 50MPa | Concrete Rectangular | 250 | 300 | 750 | 6925 | 0.52 | 1270.64 | G300E | 5405592.05 | 42.41 | G300E | 930781.38 | 7.3
301 | Story12 | B74 | 50 MPa RC Beam (30 cm x 25 cm) | Beam | 50MPa | Concrete Rectangular | 250 | 300 | 750 | 6925 | 0.52 | 1270.64 | G300E | 5365615.91 | 42.1 | G300E | 896211.78 | 7.03
302 | Story12 | B75 | 50 MPa RC Beam (30 cm x 25 cm) | Beam | 50MPa | Concrete Rectangular | 250 | 300 | 750 | 6925 | 0.52 | 1270.64 | G300E | 3984707.95 | 31.27 | G300E | 1649409.72 | 12.94
303 | Story12 | B76 | 50 MPa RC Beam (30 cm x 25 cm) | Beam | 50MPa | Concrete Rectangular | 250 | 300 | 750 | 6925 | 0.52 | 1270.64 | G300E | 4069381.82 | 31.93 | G300E | 2143602.9 | 16.82
304 | Story12 | B77 | 50 MPa RC Beam (30 cm x 25 cm) | Beam | 50MPa | Concrete Rectangular | 250 | 300 | 750 | 6925 | 0.52 | 1270.64 | G300E | 3597222.73 | 28.23 | G300E | 2135732.95 | 16.76
305 | Story12 | B78 | 50 MPa RC Beam (30 cm x 25 cm) | Beam | 50MPa | Concrete Rectangular | 250 | 300 | 750 | 6925 | 0.52 | 1270.64 | G300E | 3578965.91 | 28.08 | G300E | 1813090.91 | 14.23
306 | Story12 | B79 | 50 MPa RC Beam (30 cm x 25 cm) | Beam | 50MPa | Concrete Rectangular | 250 | 300 | 750 | 6925 | 0.52 | 1270.64 | G300E | 3531120.45 | 27.71 | G300E | 1485727.27 | 11.66
307 | Story12 | B8 | 50 MPa RC Beam (30 cm x 25 cm) | Beam | 50MPa | Concrete Rectangular | 250 | 300 | 750 | 6925 | 0.52 | 1270.64 | G300E | 3482645.45 | 27.33 | G300E | 1485727.27 | 11.66
308 | Story12 | B80 | 50 MPa RC Beam (30 cm x 25 cm) | Beam | 50MPa | Concrete Rectangular | 250 | 300 | 750 | 6925 | 0.52 | 1270.64 | G300E | 3578965.91 | 28.08 | G300E | 1576381.82 | 12.37
309 | Story12 | B81 | 50 MPa RC Beam (30 cm x 25 cm) | Beam | 50MPa | Concrete Rectangular | 250 | 300 | 750 | 6925 | 0.52 | 1270.64 | G300E | 3597222.73 | 28.23 | G300E | 2134788.64 | 16.75
310 | Story12 | B82 | 50 MPa RC Beam (30 cm x 25 cm) | Beam | 50MPa | Concrete Rectangular | 250 | 300 | 750 | 6925 | 0.52 | 1270.64 | G300E | 4069067.05 | 31.93 | G300E | 1780984.72 | 13.97
311 | Story12 | B9 | 50 MPa RC Beam (30 cm x 25 cm) | Beam | 50MPa | Concrete Rectangular | 250 | 300 | 750 | 6925 | 0.52 | 1270.64 | G300E | 5315567.05 | 41.71 | G300E | 898983.35 | 7.05
312 | Story13 | B1 | 50 MPa RC Beam (32.5 cm x 25 cm) | Beam | 50MPa | Concrete Rectangular | 250 | 325 | 812.5 | 6950 | 0.56 | 1381.5 | G300E | 4061011.36 | 31.86 | G300E | 1950083.91 | 15.3
313 | Story13 | B10 | 50 MPa RC Beam (32.5 cm x 25 cm) | Beam | 50MPa | Concrete Rectangular | 250 | 325 | 812.5 | 6950 | 0.56 | 1381.5 | G300E | 3525229.55 | 27.66 | G300E | 1942502.1 | 15.24
314 | Story13 | B11 | 50 MPa RC Beam (32.5 cm x 25 cm) | Beam | 50MPa | Concrete Rectangular | 250 | 325 | 812.5 | 6950 | 0.56 | 1381.5 | G300E | 5626972.73 | 44.15 | G300E | 661362.63 | 5.19
315 | Story13 | B12 | 50 MPa RC Beam (32.5 cm x 25 cm) | Beam | 50MPa | Concrete Rectangular | 250 | 325 | 812.5 | 6950 | 0.56 | 1381.5 | G300E | 3563770.45 | 27.96 | G300E | 2548731.64 | 20
316 | Story13 | B13 | 50 MPa RC Beam (32.5 cm x 25 cm) | Beam | 50MPa | Concrete Rectangular | 250 | 325 | 812.5 | 6950 | 0.56 | 1381.5 | G300E | 5729959.09 | 44.96 | G300E | 702631.02 | 5.51
317 | Story13 | B14 | 50 MPa RC Beam (32.5 cm x 25 cm) | Beam | 50MPa | Concrete Rectangular | 250 | 325 | 812.5 | 6950 | 0.56 | 1381.5 | G300E | 4036370.45 | 31.67 | G300E | 1966195.28 | 15.43
318 | Story13 | B15 | 50 MPa RC Beam (32.5 cm x 25 cm) | Beam | 50MPa | Concrete Rectangular | 250 | 325 | 812.5 | 6950 | 0.56 | 1381.5 | G300E | 4065750 | 31.9 | G300E | 1952927.1 | 15.32
319 | Story13 | B16 | 50 MPa RC Beam (32.5 cm x 25 cm) | Beam | 50MPa | Concrete Rectangular | 250 | 325 | 812.5 | 6950 | 0.56 | 1381.5 | G300E | 3626004.55 | 28.45 | G300E | 1951031.64 | 15.31
320 | Story13 | B17 | 50 MPa RC Beam (32.5 cm x 25 cm) | Beam | 50MPa | Concrete Rectangular | 250 | 325 | 812.5 | 6950 | 0.56 | 1381.5 | G300E | 5467438.64 | 42.9 | G300E | 1039429.76 | 8.16
321 | Story13 | B18 | 50 MPa RC Beam (32.5 cm x 25 cm) | Beam | 50MPa | Concrete Rectangular | 250 | 325 | 812.5 | 6950 | 0.56 | 1381.5 | G300E | 5035590.91 | 39.51 | G300E | 626578.91 | 4.92
322 | Story13 | B19 | 50 MPa RC Beam (32.5 cm x 25 cm) | Beam | 50MPa | Concrete Rectangular | 250 | 325 | 812.5 | 6950 | 0.56 | 1381.5 | G300E | 4675770.45 | 36.69 | G300E | 993958.04 | 7.8
323 | Story13 | B2 | 50 MPa RC Beam (32.5 cm x 25 cm) | Beam | 50MPa | Concrete Rectangular | 250 | 325 | 812.5 | 6950 | 0.56 | 1381.5 | G300E | 4006043.18 | 31.43 | G300E | 1984768.44 | 15.57
324 | Story13 | B20 | 50 MPa RC Beam (32.5 cm x 25 cm) | Beam | 50MPa | Concrete Rectangular | 250 | 325 | 812.5 | 6950 | 0.56 | 1381.5 | G300E | 4809400 | 37.74 | G300E | 1003593.66 | 7.87
325 | Story13 | B21 | 50 MPa RC Beam (32.5 cm x 25 cm) | Beam | 50MPa | Concrete Rectangular | 250 | 325 | 812.5 | 6950 | 0.56 | 1381.5 | G300E | 4616695.45 | 36.22 | G300E | 1005476.64 | 7.89
326 | Story13 | B22 | 50 MPa RC Beam (32.5 cm x 25 cm) | Beam | 50MPa | Concrete Rectangular | 250 | 325 | 812.5 | 7200 | 0.58 | 1431.19 | G300E | 5018400 | 39.38 | G300E | 1637572.62 | 12.85
327 | Story13 | B23 | 50 MPa RC Beam (32.5 cm x 25 cm) | Beam | 50MPa | Concrete Rectangular | 250 | 325 | 812.5 | 6950 | 0.56 | 1381.5 | G300E | 4344381.82 | 34.09 | G300E | 993958.04 | 7.8
328 | Story13 | B24 | 50 MPa RC Beam (32.5 cm x 25 cm) | Beam | 50MPa | Concrete Rectangular | 250 | 325 | 812.5 | 7200 | 0.58 | 1431.19 | G300E | 5102608.7 | 40.04 | G300E | 1642581.31 | 12.89
329 | Story13 | B25 | 50 MPa RC Beam (32.5 cm x 25 cm) | Beam | 50MPa | Concrete Rectangular | 250 | 325 | 812.5 | 6950 | 0.56 | 1381.5 | G300E | 4577522.73 | 35.92 | G300E | 1005735.37 | 7.89
330 | Story13 | B26 | 50 MPa RC Beam (32.5 cm x 25 cm) | Beam | 50MPa | Concrete Rectangular | 250 | 325 | 812.5 | 6950 | 0.56 | 1381.5 | G300E | 4787286.36 | 37.56 | G300E | 1003659.37 | 7.88
331 | Story13 | B27 | 50 MPa RC Beam (32.5 cm x 25 cm) | Beam | 50MPa | Concrete Rectangular | 250 | 325 | 812.5 | 6950 | 0.56 | 1381.5 | G300E | 4755695.45 | 37.31 | G300E | 239567.13 | 1.88
332 | Story13 | B28 | 50 MPa RC Beam (32.5 cm x 25 cm) | Beam | 50MPa | Concrete Rectangular | 250 | 325 | 812.5 | 6950 | 0.56 | 1381.5 | G300E | 4768015.91 | 37.41 | G300E | 626650.78 | 4.92
333 | Story13 | B29 | 50 MPa RC Beam (32.5 cm x 25 cm) | Beam | 50MPa | Concrete Rectangular | 250 | 325 | 812.5 | 6950 | 0.56 | 1381.5 | G300E | 5474072.73 | 42.95 | G300E | 285511.13 | 2.24
334 | Story13 | B3 | 50 MPa RC Beam (32.5 cm x 25 cm) | Beam | 50MPa | Concrete Rectangular | 250 | 325 | 812.5 | 6950 | 0.56 | 1381.5 | G300E | 5567897.73 | 43.69 | G300E | 661178.85 | 5.19
335 | Story13 | B30 | 50 MPa RC Beam (32.5 cm x 25 cm) | Beam | 50MPa | Concrete Rectangular | 250 | 325 | 812.5 | 6950 | 0.56 | 1381.5 | G300E | 3535970.45 | 27.74 | G300E | 1951031.64 | 15.31
336 | Story13 | B31 | 50 MPa RC Beam (32.5 cm x 25 cm) | Beam | 50MPa | Concrete Rectangular | 250 | 325 | 812.5 | 6950 | 0.56 | 1381.5 | G300E | 3474368.18 | 27.26 | G300E | 1343854.37 | 10.54
337 | Story13 | B32 | 50 MPa RC Beam (32.5 cm x 25 cm) | Beam | 50MPa | Concrete Rectangular | 250 | 325 | 812.5 | 6950 | 0.56 | 1381.5 | G300E | 5518615.91 | 43.3 | G300E | 998182.93 | 7.83
338 | Story13 | B33 | 50 MPa RC Beam (32.5 cm x 25 cm) | Beam | 50MPa | Concrete Rectangular | 250 | 325 | 812.5 | 6950 | 0.56 | 1381.5 | G300E | 4591738.64 | 36.03 | G300E | 239567.13 | 1.88
339 | Story13 | B34 | 50 MPa RC Beam (32.5 cm x 25 cm) | Beam | 50MPa | Concrete Rectangular | 250 | 325 | 812.5 | 6950 | 0.56 | 1381.5 | G300E | 5060231.82 | 39.7 | G300E | 998032 | 7.83
340 | Story13 | B35 | 50 MPa RC Beam (32.5 cm x 25 cm) | Beam | 50MPa | Concrete Rectangular | 250 | 325 | 812.5 | 6950 | 0.56 | 1381.5 | G300E | 4181056.82 | 32.81 | G300E | 993958.04 | 7.8
341 | Story13 | B36 | 50 MPa RC Beam (32.5 cm x 25 cm) | Beam | 50MPa | Concrete Rectangular | 250 | 325 | 812.5 | 7200 | 0.58 | 1431.19 | G300E | 4903826.09 | 38.48 | G300E | 1637572.62 | 12.85
342 | Story13 | B4 | 50 MPa RC Beam (32.5 cm x 25 cm) | Beam | 50MPa | Concrete Rectangular | 250 | 325 | 812.5 | 6950 | 0.56 | 1381.5 | G300E | 3527756.82 | 27.68 | G300E | 2524090.73 | 19.8
343 | Story13 | B40 | 50 MPa RC Beam (32.5 cm x 25 cm) | Beam | 50MPa | Concrete Rectangular | 250 | 325 | 812.5 | 6950 | 0.56 | 1381.5 | G300E | 4817256.52 | 37.8 | G300E | 1580712.46 | 12.4
344 | Story13 | B41 | 50 MPa RC Beam (32.5 cm x 25 cm) | Beam | 50MPa | Concrete Rectangular | 250 | 325 | 812.5 | 6950 | 0.56 | 1381.5 | G300E | 4182004.55 | 32.81 | G300E | 993958.04 | 7.8
345 | Story13 | B42 | 50 MPa RC Beam (32.5 cm x 25 cm) | Beam | 50MPa | Concrete Rectangular | 250 | 325 | 812.5 | 6950 | 0.56 | 1381.5 | G300E | 5062127.27 | 39.72 | G300E | 998043.3 | 7.83
346 | Story13 | B43 | 50 MPa RC Beam (32.5 cm x 25 cm) | Beam | 50MPa | Concrete Rectangular | 250 | 325 | 812.5 | 6950 | 0.56 | 1381.5 | G300E | 4591422.73 | 36.03 | G300E | 239567.13 | 1.88
347 | Story13 | B44 | 50 MPa RC Beam (32.5 cm x 25 cm) | Beam | 50MPa | Concrete Rectangular | 250 | 325 | 812.5 | 6950 | 0.56 | 1381.5 | G300E | 5518931.82 | 43.3 | G300E | 620995.69 | 4.87
348 | Story13 | B45 | 50 MPa RC Beam (32.5 cm x 25 cm) | Beam | 50MPa | Concrete Rectangular | 250 | 325 | 812.5 | 6950 | 0.56 | 1381.5 | G300E | 3474368.18 | 27.26 | G300E | 1341958.91 | 10.53
349 | Story13 | B46 | 50 MPa RC Beam (32.5 cm x 25 cm) | Beam | 50MPa | Concrete Rectangular | 250 | 325 | 812.5 | 6950 | 0.56 | 1381.5 | G300E | 3625056.82 | 28.44 | G300E | 1951031.64 | 15.31
350 | Story13 | B47 | 50 MPa RC Beam (32.5 cm x 25 cm) | Beam | 50MPa | Concrete Rectangular | 250 | 325 | 812.5 | 6950 | 0.56 | 1381.5 | G300E | 5518615.91 | 43.3 | G300E | 998193.2 | 7.83
351 | Story13 | B48 | 50 MPa RC Beam (32.5 cm x 25 cm) | Beam | 50MPa | Concrete Rectangular | 250 | 325 | 812.5 | 6950 | 0.56 | 1381.5 | G300E | 5035275 | 39.51 | G300E | 626649.75 | 4.92
352 | Story13 | B49 | 50 MPa RC Beam (32.5 cm x 25 cm) | Beam | 50MPa | Concrete Rectangular | 250 | 325 | 812.5 | 6950 | 0.56 | 1381.5 | G300E | 5062127.27 | 39.72 | G300E | 998042.27 | 7.83
353 | Story13 | B5 | 50 MPa RC Beam (32.5 cm x 25 cm) | Beam | 50MPa | Concrete Rectangular | 250 | 325 | 812.5 | 6950 | 0.56 | 1381.5 | G300E | 5643715.91 | 44.28 | G300E | 660702.46 | 5.18
354 | Story13 | B50 | 50 MPa RC Beam (32.5 cm x 25 cm) | Beam | 50MPa | Concrete Rectangular | 250 | 325 | 812.5 | 6950 | 0.56 | 1381.5 | G300E | 4877952.27 | 38.27 | G300E | 1003672.72 | 7.88
355 | Story13 | B51 | 50 MPa RC Beam (32.5 cm x 25 cm) | Beam | 50MPa | Concrete Rectangular | 250 | 325 | 812.5 | 7200 | 0.58 | 1431.19 | G300E | 4989913.04 | 39.15 | G300E | 1637572.62 | 12.85
356 | Story13 | B52 | 50 MPa RC Beam (32.5 cm x 25 cm) | Beam | 50MPa | Concrete Rectangular | 250 | 325 | 812.5 | 6950 | 0.56 | 1381.5 | G300E | 4922715.22 | 38.63 | G300E | 1585547.24 | 12.44
357 | Story13 | B54 | 50 MPa RC Beam (32.5 cm x 25 cm) | Beam | 50MPa | Concrete Rectangular | 250 | 325 | 812.5 | 6950 | 0.56 | 1381.5 | G300E | 4925736.96 | 38.65 | G300E | 1585547.24 | 12.44
358 | Story13 | B55 | 50 MPa RC Beam (32.5 cm x 25 cm) | Beam | 50MPa | Concrete Rectangular | 250 | 325 | 812.5 | 6950 | 0.56 | 1381.5 | G300E | 4817256.52 | 37.8 | G300E | 1580712.46 | 12.4
359 | Story13 | B56 | 50 MPa RC Beam (32.5 cm x 25 cm) | Beam | 50MPa | Concrete Rectangular | 250 | 325 | 812.5 | 6950 | 0.56 | 1381.5 | G300E | 4787286.36 | 37.56 | G300E | 1003658.35 | 7.88
360 | Story13 | B57 | 50 MPa RC Beam (32.5 cm x 25 cm) | Beam | 50MPa | Concrete Rectangular | 250 | 325 | 812.5 | 6950 | 0.56 | 1381.5 | G300E | 5062127.27 | 39.72 | G300E | 998042.27 | 7.83
361 | Story13 | B58 | 50 MPa RC Beam (32.5 cm x 25 cm) | Beam | 50MPa | Concrete Rectangular | 250 | 325 | 812.5 | 6950 | 0.56 | 1381.5 | G300E | 4768015.91 | 37.41 | G300E | 626651.8 | 4.92
362 | Story13 | B59 | 50 MPa RC Beam (32.5 cm x 25 cm) | Beam | 50MPa | Concrete Rectangular | 250 | 325 | 812.5 | 6950 | 0.56 | 1381.5 | G300E | 5518931.82 | 43.3 | G300E | 620996.72 | 4.87
363 | Story13 | B6 | 50 MPa RC Beam (32.5 cm x 25 cm) | Beam | 50MPa | Concrete Rectangular | 250 | 325 | 812.5 | 6950 | 0.56 | 1381.5 | G300E | 3525861.36 | 27.67 | G300E | 1941554.37 | 15.23
364 | Story13 | B60 | 50 MPa RC Beam (32.5 cm x 25 cm) | Beam | 50MPa | Concrete Rectangular | 250 | 325 | 812.5 | 6950 | 0.56 | 1381.5 | G300E | 3535970.45 | 27.74 | G300E | 1951031.64 | 15.31
365 | Story13 | B61 | 50 MPa RC Beam (32.5 cm x 25 cm) | Beam | 50MPa | Concrete Rectangular | 250 | 325 | 812.5 | 6950 | 0.56 | 1381.5 | G300E | 4065750 | 31.9 | G300E | 1952927.1 | 15.32
366 | Story13 | B62 | 50 MPa RC Beam (32.5 cm x 25 cm) | Beam | 50MPa | Concrete Rectangular | 250 | 325 | 812.5 | 6950 | 0.56 | 1381.5 | G300E | 5474072.73 | 42.95 | G300E | 1039907.18 | 8.16
367 | Story13 | B63 | 50 MPa RC Beam (32.5 cm x 25 cm) | Beam | 50MPa | Concrete Rectangular | 250 | 325 | 812.5 | 6950 | 0.56 | 1381.5 | G300E | 5729959.09 | 44.96 | G300E | 702632.05 | 5.51
368 | Story13 | B64 | 50 MPa RC Beam (32.5 cm x 25 cm) | Beam | 50MPa | Concrete Rectangular | 250 | 325 | 812.5 | 6950 | 0.56 | 1381.5 | G300E | 4756011.36 | 37.32 | G300E | 993958.04 | 7.8
369 | Story13 | B65 | 50 MPa RC Beam (32.5 cm x 25 cm) | Beam | 50MPa | Concrete Rectangular | 250 | 325 | 812.5 | 6950 | 0.56 | 1381.5 | G300E | 5626656.82 | 44.15 | G300E | 1038555.01 | 8.15
370 | Story13 | B66 | 50 MPa RC Beam (32.5 cm x 25 cm) | Beam | 50MPa | Concrete Rectangular | 250 | 325 | 812.5 | 6950 | 0.56 | 1381.5 | G300E | 4667240.91 | 36.62 | G300E | 1005736.4 | 7.89
371 | Story13 | B67 | 50 MPa RC Beam (32.5 cm x 25 cm) | Beam | 50MPa | Concrete Rectangular | 250 | 325 | 812.5 | 6950 | 0.56 | 1381.5 | G300E | 5631711.36 | 44.19 | G300E | 624825.3 | 4.9
372 | Story13 | B68 | 50 MPa RC Beam (32.5 cm x 25 cm) | Beam | 50MPa | Concrete Rectangular | 250 | 325 | 812.5 | 6950 | 0.56 | 1381.5 | G300E | 4344381.82 | 34.09 | G300E | 993958.04 | 7.8
373 | Story13 | B69 | 50 MPa RC Beam (32.5 cm x 25 cm) | Beam | 50MPa | Concrete Rectangular | 250 | 325 | 812.5 | 6950 | 0.56 | 1381.5 | G300E | 5632659.09 | 44.2 | G300E | 624836.59 | 4.9
374 | Story13 | B7 | 50 MPa RC Beam (32.5 cm x 25 cm) | Beam | 50MPa | Concrete Rectangular | 250 | 325 | 812.5 | 6950 | 0.56 | 1381.5 | G300E | 5632659.09 | 44.2 | G300E | 624815.03 | 4.9
375 | Story13 | B70 | 50 MPa RC Beam (32.5 cm x 25 cm) | Beam | 50MPa | Concrete Rectangular | 250 | 325 | 812.5 | 6950 | 0.56 | 1381.5 | G300E | 4666609.09 | 36.62 | G300E | 1005724.08 | 7.89
376 | Story13 | B71 | 50 MPa RC Beam (32.5 cm x 25 cm) | Beam | 50MPa | Concrete Rectangular | 250 | 325 | 812.5 | 6950 | 0.56 | 1381.5 | G300E | 5626656.82 | 44.15 | G300E | 1038552.95 | 8.15
377 | Story13 | B72 | 50 MPa RC Beam (32.5 cm x 25 cm) | Beam | 50MPa | Concrete Rectangular | 250 | 325 | 812.5 | 6950 | 0.56 | 1381.5 | G300E | 4756011.36 | 37.32 | G300E | 239567.13 | 1.88
378 | Story13 | B73 | 50 MPa RC Beam (32.5 cm x 25 cm) | Beam | 50MPa | Concrete Rectangular | 250 | 325 | 812.5 | 6950 | 0.56 | 1381.5 | G300E | 5729959.09 | 44.96 | G300E | 702625.89 | 5.51
379 | Story13 | B74 | 50 MPa RC Beam (32.5 cm x 25 cm) | Beam | 50MPa | Concrete Rectangular | 250 | 325 | 812.5 | 6950 | 0.56 | 1381.5 | G300E | 5474072.73 | 42.95 | G300E | 285515.24 | 2.24
380 | Story13 | B75 | 50 MPa RC Beam (32.5 cm x 25 cm) | Beam | 50MPa | Concrete Rectangular | 250 | 325 | 812.5 | 6950 | 0.56 | 1381.5 | G300E | 4065750 | 31.9 | G300E | 1952927.1 | 15.32
381 | Story13 | B76 | 50 MPa RC Beam (32.5 cm x 25 cm) | Beam | 50MPa | Concrete Rectangular | 250 | 325 | 812.5 | 6950 | 0.56 | 1381.5 | G300E | 4036686.36 | 31.67 | G300E | 1966195.28 | 15.43
382 | Story13 | B77 | 50 MPa RC Beam (32.5 cm x 25 cm) | Beam | 50MPa | Concrete Rectangular | 250 | 325 | 812.5 | 6950 | 0.56 | 1381.5 | G300E | 3563770.45 | 27.96 | G300E | 2548731.64 | 20
383 | Story13 | B78 | 50 MPa RC Beam (32.5 cm x 25 cm) | Beam | 50MPa | Concrete Rectangular | 250 | 325 | 812.5 | 6950 | 0.56 | 1381.5 | G300E | 3524913.64 | 27.66 | G300E | 1942502.1 | 15.24
384 | Story13 | B79 | 50 MPa RC Beam (32.5 cm x 25 cm) | Beam | 50MPa | Concrete Rectangular | 250 | 325 | 812.5 | 6950 | 0.56 | 1381.5 | G300E | 3472472.73 | 27.25 | G300E | 1326795.28 | 10.41
385 | Story13 | B8 | 50 MPa RC Beam (32.5 cm x 25 cm) | Beam | 50MPa | Concrete Rectangular | 250 | 325 | 812.5 | 6950 | 0.56 | 1381.5 | G300E | 3472472.73 | 27.25 | G300E | 1326795.28 | 10.41
386 | Story13 | B80 | 50 MPa RC Beam (32.5 cm x 25 cm) | Beam | 50MPa | Concrete Rectangular | 250 | 325 | 812.5 | 6950 | 0.56 | 1381.5 | G300E | 3524913.64 | 27.66 | G300E | 1942502.1 | 15.24
387 | Story13 | B81 | 50 MPa RC Beam (32.5 cm x 25 cm) | Beam | 50MPa | Concrete Rectangular | 250 | 325 | 812.5 | 6950 | 0.56 | 1381.5 | G300E | 3563770.45 | 27.96 | G300E | 2548731.64 | 20
388 | Story13 | B82 | 50 MPa RC Beam (32.5 cm x 25 cm) | Beam | 50MPa | Concrete Rectangular | 250 | 325 | 812.5 | 6950 | 0.56 | 1381.5 | G300E | 4036686.36 | 31.67 | G300E | 1966195.28 | 15.43
389 | Story13 | B9 | 50 MPa RC Beam (32.5 cm x 25 cm) | Beam | 50MPa | Concrete Rectangular | 250 | 325 | 812.5 | 6950 | 0.56 | 1381.5 | G300E | 5632659.09 | 44.2 | G300E | 624836.59 | 4.9
390 | Story14 | B1 | 50 MPa RC Beam (32.5 cm x 25 cm) | Beam | 50MPa | Concrete Rectangular | 250 | 325 | 812.5 | 6950 | 0.56 | 1381.5 | G300E | 4073331.82 | 31.96 | G300E | 1976620.28 | 15.51
391 | Story14 | B10 | 50 MPa RC Beam (32.5 cm x 25 cm) | Beam | 50MPa | Concrete Rectangular | 250 | 325 | 812.5 | 6950 | 0.56 | 1381.5 | G300E | 3516700 | 27.59 | G300E | 1963352.1 | 15.41
392 | Story14 | B11 | 50 MPa RC Beam (32.5 cm x 25 cm) | Beam | 50MPa | Concrete Rectangular | 250 | 325 | 812.5 | 6950 | 0.56 | 1381.5 | G300E | 5645295.45 | 44.3 | G300E | 695461.54 | 5.46
393 | Story14 | B12 | 50 MPa RC Beam (32.5 cm x 25 cm) | Beam | 50MPa | Concrete Rectangular | 250 | 325 | 812.5 | 6950 | 0.56 | 1381.5 | G300E | 3577354.55 | 28.07 | G300E | 2564843.01 | 20.12
394 | Story14 | B13 | 50 MPa RC Beam (32.5 cm x 25 cm) | Beam | 50MPa | Concrete Rectangular | 250 | 325 | 812.5 | 6950 | 0.56 | 1381.5 | G300E | 5743543.18 | 45.07 | G300E | 706834.35 | 5.55
395 | Story14 | B14 | 50 MPa RC Beam (32.5 cm x 25 cm) | Beam | 50MPa | Concrete Rectangular | 250 | 325 | 812.5 | 6950 | 0.56 | 1381.5 | G300E | 4043636.36 | 31.73 | G300E | 2243247.55 | 17.6
396 | Story14 | B15 | 50 MPa RC Beam (32.5 cm x 25 cm) | Beam | 50MPa | Concrete Rectangular | 250 | 325 | 812.5 | 6950 | 0.56 | 1381.5 | G300E | 4079018.18 | 32.01 | G300E | 1978515.73 | 15.52
397 | Story14 | B16 | 50 MPa RC Beam (32.5 cm x 25 cm) | Beam | 50MPa | Concrete Rectangular | 250 | 325 | 812.5 | 6950 | 0.56 | 1381.5 | G300E | 3536918.18 | 27.75 | G300E | 1972829.37 | 15.48
398 | Story14 | B17 | 50 MPa RC Beam (32.5 cm x 25 cm) | Beam | 50MPa | Concrete Rectangular | 250 | 325 | 812.5 | 6950 | 0.56 | 1381.5 | G300E | 5444061.36 | 42.72 | G300E | 664829.81 | 5.22
399 | Story14 | B18 | 50 MPa RC Beam (32.5 cm x 25 cm) | Beam | 50MPa | Concrete Rectangular | 250 | 325 | 812.5 | 6950 | 0.56 | 1381.5 | G300E | 4863736.36 | 38.16 | G300E | 627751.41 | 4.93
400 | Story14 | B19 | 50 MPa RC Beam (32.5 cm x 25 cm) | Beam | 50MPa | Concrete Rectangular | 250 | 325 | 812.5 | 6950 | 0.56 | 1381.5 | G300E | 4665661.36 | 36.61 | G300E | 993958.04 | 7.8
401 | Story14 | B2 | 50 MPa RC Beam (32.5 cm x 25 cm) | Beam | 50MPa | Concrete Rectangular | 250 | 325 | 812.5 | 6950 | 0.56 | 1381.5 | G300E | 4013940.91 | 31.49 | G300E | 1980411.19 | 15.54
402 | Story14 | B20 | 50 MPa RC Beam (32.5 cm x 25 cm) | Beam | 50MPa | Concrete Rectangular | 250 | 325 | 812.5 | 6950 | 0.56 | 1381.5 | G300E | 4825195.45 | 37.86 | G300E | 1005050.56 | 7.89
403 | Story14 | B21 | 50 MPa RC Beam (32.5 cm x 25 cm) | Beam | 50MPa | Concrete Rectangular | 250 | 325 | 812.5 | 6950 | 0.56 | 1381.5 | G300E | 4687459.09 | 36.78 | G300E | 1006472.54 | 7.9
404 | Story14 | B22 | 50 MPa RC Beam (32.5 cm x 25 cm) | Beam | 50MPa | Concrete Rectangular | 250 | 325 | 812.5 | 7200 | 0.58 | 1431.19 | G300E | 5046260.87 | 39.59 | G300E | 1640076.97 | 12.87
405 | Story14 | B23 | 50 MPa RC Beam (32.5 cm x 25 cm) | Beam | 50MPa | Concrete Rectangular | 250 | 325 | 812.5 | 6950 | 0.56 | 1381.5 | G300E | 4311211.36 | 33.83 | G300E | 993958.04 | 7.8
406 | Story14 | B24 | 50 MPa RC Beam (32.5 cm x 25 cm) | Beam | 50MPa | Concrete Rectangular | 250 | 325 | 812.5 | 7200 | 0.58 | 1431.19 | G300E | 5127339.13 | 40.23 | G300E | 1650094.36 | 12.95
407 | Story14 | B25 | 50 MPa RC Beam (32.5 cm x 25 cm) | Beam | 50MPa | Concrete Rectangular | 250 | 325 | 812.5 | 6950 | 0.56 | 1381.5 | G300E | 4644495.45 | 36.44 | G300E | 1006726.14 | 7.9
408 | Story14 | B26 | 50 MPa RC Beam (32.5 cm x 25 cm) | Beam | 50MPa | Concrete Rectangular | 250 | 325 | 812.5 | 6950 | 0.56 | 1381.5 | G300E | 4802765.91 | 37.68 | G300E | 1005112.16 | 7.89
409 | Story14 | B27 | 50 MPa RC Beam (32.5 cm x 25 cm) | Beam | 50MPa | Concrete Rectangular | 250 | 325 | 812.5 | 6950 | 0.56 | 1381.5 | G300E | 4748113.64 | 37.26 | G300E | 239567.13 | 1.88
410 | Story14 | B28 | 50 MPa RC Beam (32.5 cm x 25 cm) | Beam | 50MPa | Concrete Rectangular | 250 | 325 | 812.5 | 6950 | 0.56 | 1381.5 | G300E | 4774650 | 37.46 | G300E | 627827.38 | 4.93
411 | Story14 | B29 | 50 MPa RC Beam (32.5 cm x 25 cm) | Beam | 50MPa | Concrete Rectangular | 250 | 325 | 812.5 | 6950 | 0.56 | 1381.5 | G300E | 5451327.27 | 42.77 | G300E | 318069.99 | 2.5
412 | Story14 | B3 | 50 MPa RC Beam (32.5 cm x 25 cm) | Beam | 50MPa | Concrete Rectangular | 250 | 325 | 812.5 | 6950 | 0.56 | 1381.5 | G300E | 5578638.64 | 43.77 | G300E | 663669.64 | 5.21
413 | Story14 | B30 | 50 MPa RC Beam (32.5 cm x 25 cm) | Beam | 50MPa | Concrete Rectangular | 250 | 325 | 812.5 | 6950 | 0.56 | 1381.5 | G300E | 3535022.73 | 27.74 | G300E | 1972829.37 | 15.48
414 | Story14 | B31 | 50 MPa RC Beam (32.5 cm x 25 cm) | Beam | 50MPa | Concrete Rectangular | 250 | 325 | 812.5 | 6950 | 0.56 | 1381.5 | G300E | 3448463.64 | 27.06 | G300E | 1372286.19 | 10.77
415 | Story14 | B32 | 50 MPa RC Beam (32.5 cm x 25 cm) | Beam | 50MPa | Concrete Rectangular | 250 | 325 | 812.5 | 6950 | 0.56 | 1381.5 | G300E | 5553050 | 43.57 | G300E | 1002038.21 | 7.86
416 | Story14 | B33 | 50 MPa RC Beam (32.5 cm x 25 cm) | Beam | 50MPa | Concrete Rectangular | 250 | 325 | 812.5 | 6950 | 0.56 | 1381.5 | G300E | 4548459.09 | 35.69 | G300E | 239567.13 | 1.88
417 | Story14 | B34 | 50 MPa RC Beam (32.5 cm x 25 cm) | Beam | 50MPa | Concrete Rectangular | 250 | 325 | 812.5 | 6950 | 0.56 | 1381.5 | G300E | 5097825 | 40 | G300E | 998779.45 | 7.84
418 | Story14 | B35 | 50 MPa RC Beam (32.5 cm x 25 cm) | Beam | 50MPa | Concrete Rectangular | 250 | 325 | 812.5 | 6950 | 0.56 | 1381.5 | G300E | 4156100 | 32.61 | G300E | 993958.04 | 7.8
419 | Story14 | B36 | 50 MPa RC Beam (32.5 cm x 25 cm) | Beam | 50MPa | Concrete Rectangular | 250 | 325 | 812.5 | 7200 | 0.58 | 1431.19 | G300E | 4919165.22 | 38.6 | G300E | 1637572.62 | 12.85
420 | Story14 | B4 | 50 MPa RC Beam (32.5 cm x 25 cm) | Beam | 50MPa | Concrete Rectangular | 250 | 325 | 812.5 | 6950 | 0.56 | 1381.5 | G300E | 3541972.73 | 27.79 | G300E | 2539254.37 | 19.92
421 | Story14 | B40 | 50 MPa RC Beam (32.5 cm x 25 cm) | Beam | 50MPa | Concrete Rectangular | 250 | 325 | 812.5 | 6950 | 0.56 | 1381.5 | G300E | 4831156.52 | 37.91 | G300E | 1584338.54 | 12.43
422 | Story14 | B41 | 50 MPa RC Beam (32.5 cm x 25 cm) | Beam | 50MPa | Concrete Rectangular | 250 | 325 | 812.5 | 6950 | 0.56 | 1381.5 | G300E | 4155784.09 | 32.61 | G300E | 993958.04 | 7.8
423 | Story14 | B42 | 50 MPa RC Beam (32.5 cm x 25 cm) | Beam | 50MPa | Concrete Rectangular | 250 | 325 | 812.5 | 6950 | 0.56 | 1381.5 | G300E | 5100352.27 | 40.02 | G300E | 998793.82 | 7.84
424 | Story14 | B43 | 50 MPa RC Beam (32.5 cm x 25 cm) | Beam | 50MPa | Concrete Rectangular | 250 | 325 | 812.5 | 6950 | 0.56 | 1381.5 | G300E | 4547195.45 | 35.68 | G300E | 239567.13 | 1.88
425 | Story14 | B44 | 50 MPa RC Beam (32.5 cm x 25 cm) | Beam | 50MPa | Concrete Rectangular | 250 | 325 | 812.5 | 6950 | 0.56 | 1381.5 | G300E | 5553050 | 43.57 | G300E | 624854.04 | 4.9
426 | Story14 | B45 | 50 MPa RC Beam (32.5 cm x 25 cm) | Beam | 50MPa | Concrete Rectangular | 250 | 325 | 812.5 | 6950 | 0.56 | 1381.5 | G300E | 3448463.64 | 27.06 | G300E | 1372286.19 | 10.77
427 | Story14 | B46 | 50 MPa RC Beam (32.5 cm x 25 cm) | Beam | 50MPa | Concrete Rectangular | 250 | 325 | 812.5 | 6950 | 0.56 | 1381.5 | G300E | 3535022.73 | 27.74 | G300E | 1972829.37 | 15.48
428 | Story14 | B47 | 50 MPa RC Beam (32.5 cm x 25 cm) | Beam | 50MPa | Concrete Rectangular | 250 | 325 | 812.5 | 6950 | 0.56 | 1381.5 | G300E | 5553050 | 43.57 | G300E | 1002053.61 | 7.86
429 | Story14 | B48 | 50 MPa RC Beam (32.5 cm x 25 cm) | Beam | 50MPa | Concrete Rectangular | 250 | 325 | 812.5 | 6950 | 0.56 | 1381.5 | G300E | 4863736.36 | 38.16 | G300E | 627827.38 | 4.93
430 | Story14 | B49 | 50 MPa RC Beam (32.5 cm x 25 cm) | Beam | 50MPa | Concrete Rectangular | 250 | 325 | 812.5 | 6950 | 0.56 | 1381.5 | G300E | 5100352.27 | 40.02 | G300E | 998789.71 | 7.84
431 | Story14 | B5 | 50 MPa RC Beam (32.5 cm x 25 cm) | Beam | 50MPa | Concrete Rectangular | 250 | 325 | 812.5 | 6950 | 0.56 | 1381.5 | G300E | 5573584.09 | 43.73 | G300E | 694814.72 | 5.45
432 | Story14 | B50 | 50 MPa RC Beam (32.5 cm x 25 cm) | Beam | 50MPa | Concrete Rectangular | 250 | 325 | 812.5 | 6950 | 0.56 | 1381.5 | G300E | 4802765.91 | 37.68 | G300E | 1005119.35 | 7.89
433 | Story14 | B51 | 50 MPa RC Beam (32.5 cm x 25 cm) | Beam | 50MPa | Concrete Rectangular | 250 | 325 | 812.5 | 7200 | 0.58 | 1431.19 | G300E | 5004939.13 | 39.27 | G300E | 1641329.14 | 12.88
434 | Story14 | B52 | 50 MPa RC Beam (32.5 cm x 25 cm) | Beam | 50MPa | Concrete Rectangular | 250 | 325 | 812.5 | 6950 | 0.56 | 1381.5 | G300E | 4949608.7 | 38.84 | G300E | 1592799.41 | 12.5
435 | Story14 | B54 | 50 MPa RC Beam (32.5 cm x 25 cm) | Beam | 50MPa | Concrete Rectangular | 250 | 325 | 812.5 | 6950 | 0.56 | 1381.5 | G300E | 4949306.52 | 38.83 | G300E | 1592799.41 | 12.5
436 | Story14 | B55 | 50 MPa RC Beam (32.5 cm x 25 cm) | Beam | 50MPa | Concrete Rectangular | 250 | 325 | 812.5 | 6950 | 0.56 | 1381.5 | G300E | 4830854.35 | 37.9 | G300E | 1584338.54 | 12.43
437 | Story14 | B56 | 50 MPa RC Beam (32.5 cm x 25 cm) | Beam | 50MPa | Concrete Rectangular | 250 | 325 | 812.5 | 6950 | 0.56 | 1381.5 | G300E | 4802765.91 | 37.68 | G300E | 1005112.16 | 7.89
438 | Story14 | B57 | 50 MPa RC Beam (32.5 cm x 25 cm) | Beam | 50MPa | Concrete Rectangular | 250 | 325 | 812.5 | 6950 | 0.56 | 1381.5 | G300E | 5100352.27 | 40.02 | G300E | 998792.79 | 7.84
439 | Story14 | B58 | 50 MPa RC Beam (32.5 cm x 25 cm) | Beam | 50MPa | Concrete Rectangular | 250 | 325 | 812.5 | 6950 | 0.56 | 1381.5 | G300E | 4774650 | 37.46 | G300E | 627829.43 | 4.93
440 | Story14 | B59 | 50 MPa RC Beam (32.5 cm x 25 cm) | Beam | 50MPa | Concrete Rectangular | 250 | 325 | 812.5 | 6950 | 0.56 | 1381.5 | G300E | 5553050 | 43.57 | G300E | 624856.1 | 4.9
441 | Story14 | B6 | 50 MPa RC Beam (32.5 cm x 25 cm) | Beam | 50MPa | Concrete Rectangular | 250 | 325 | 812.5 | 6950 | 0.56 | 1381.5 | G300E | 3518279.55 | 27.61 | G300E | 1963352.1 | 15.41
442 | Story14 | B60 | 50 MPa RC Beam (32.5 cm x 25 cm) | Beam | 50MPa | Concrete Rectangular | 250 | 325 | 812.5 | 6950 | 0.56 | 1381.5 | G300E | 3535022.73 | 27.74 | G300E | 1972829.37 | 15.48
443 | Story14 | B61 | 50 MPa RC Beam (32.5 cm x 25 cm) | Beam | 50MPa | Concrete Rectangular | 250 | 325 | 812.5 | 6950 | 0.56 | 1381.5 | G300E | 4079018.18 | 32.01 | G300E | 1978515.73 | 15.52
444 | Story14 | B62 | 50 MPa RC Beam (32.5 cm x 25 cm) | Beam | 50MPa | Concrete Rectangular | 250 | 325 | 812.5 | 6950 | 0.56 | 1381.5 | G300E | 5451327.27 | 42.77 | G300E | 1072466.03 | 8.41
445 | Story14 | B63 | 50 MPa RC Beam (32.5 cm x 25 cm) | Beam | 50MPa | Concrete Rectangular | 250 | 325 | 812.5 | 6950 | 0.56 | 1381.5 | G300E | 5743543.18 | 45.07 | G300E | 706834.35 | 5.55
446 | Story14 | B64 | 50 MPa RC Beam (32.5 cm x 25 cm) | Beam | 50MPa | Concrete Rectangular | 250 | 325 | 812.5 | 6950 | 0.56 | 1381.5 | G300E | 4747797.73 | 37.25 | G300E | 993958.04 | 7.8
447 | Story14 | B65 | 50 MPa RC Beam (32.5 cm x 25 cm) | Beam | 50MPa | Concrete Rectangular | 250 | 325 | 812.5 | 6950 | 0.56 | 1381.5 | G300E | 5645295.45 | 44.3 | G300E | 1072657 | 8.42
448 | Story14 | B66 | 50 MPa RC Beam (32.5 cm x 25 cm) | Beam | 50MPa | Concrete Rectangular | 250 | 325 | 812.5 | 6950 | 0.56 | 1381.5 | G300E | 4644495.45 | 36.44 | G300E | 1006714.84 | 7.9
449 | Story14 | B67 | 50 MPa RC Beam (32.5 cm x 25 cm) | Beam | 50MPa | Concrete Rectangular | 250 | 325 | 812.5 | 6950 | 0.56 | 1381.5 | G300E | 5664881.82 | 44.45 | G300E | 628396.18 | 4.93
450 | Story14 | B68 | 50 MPa RC Beam (32.5 cm x 25 cm) | Beam | 50MPa | Concrete Rectangular | 250 | 325 | 812.5 | 6950 | 0.56 | 1381.5 | G300E | 4312159.09 | 33.83 | G300E | 993958.04 | 7.8
451 | Story14 | B69 | 50 MPa RC Beam (32.5 cm x 25 cm) | Beam | 50MPa | Concrete Rectangular | 250 | 325 | 812.5 | 6950 | 0.56 | 1381.5 | G300E | 5665513.64 | 44.45 | G300E | 628399.26 | 4.93
452 | Story14 | B7 | 50 MPa RC Beam (32.5 cm x 25 cm) | Beam | 50MPa | Concrete Rectangular | 250 | 325 | 812.5 | 6950 | 0.56 | 1381.5 | G300E | 5666461.36 | 44.46 | G300E | 628390.02 | 4.93
453 | Story14 | B70 | 50 MPa RC Beam (32.5 cm x 25 cm) | Beam | 50MPa | Concrete Rectangular | 250 | 325 | 812.5 | 6950 | 0.56 | 1381.5 | G300E | 4644179.55 | 36.44 | G300E | 1006714.84 | 7.9
454 | Story14 | B71 | 50 MPa RC Beam (32.5 cm x 25 cm) | Beam | 50MPa | Concrete Rectangular | 250 | 325 | 812.5 | 6950 | 0.56 | 1381.5 | G300E | 5645295.45 | 44.3 | G300E | 1072650.84 | 8.42
455 | Story14 | B72 | 50 MPa RC Beam (32.5 cm x 25 cm) | Beam | 50MPa | Concrete Rectangular | 250 | 325 | 812.5 | 6950 | 0.56 | 1381.5 | G300E | 4747797.73 | 37.25 | G300E | 239567.13 | 1.88
456 | Story14 | B73 | 50 MPa RC Beam (32.5 cm x 25 cm) | Beam | 50MPa | Concrete Rectangular | 250 | 325 | 812.5 | 6950 | 0.56 | 1381.5 | G300E | 5743859.09 | 45.07 | G300E | 706830.24 | 5.55
457 | Story14 | B74 | 50 MPa RC Beam (32.5 cm x 25 cm) | Beam | 50MPa | Concrete Rectangular | 250 | 325 | 812.5 | 6950 | 0.56 | 1381.5 | G300E | 5451327.27 | 42.77 | G300E | 318073.07 | 2.5
458 | Story14 | B75 | 50 MPa RC Beam (32.5 cm x 25 cm) | Beam | 50MPa | Concrete Rectangular | 250 | 325 | 812.5 | 6950 | 0.56 | 1381.5 | G300E | 4079018.18 | 32.01 | G300E | 1978515.73 | 15.52
459 | Story14 | B76 | 50 MPa RC Beam (32.5 cm x 25 cm) | Beam | 50MPa | Concrete Rectangular | 250 | 325 | 812.5 | 6950 | 0.56 | 1381.5 | G300E | 4043636.36 | 31.73 | G300E | 2243247.55 | 17.6
460 | Story14 | B77 | 50 MPa RC Beam (32.5 cm x 25 cm) | Beam | 50MPa | Concrete Rectangular | 250 | 325 | 812.5 | 6950 | 0.56 | 1381.5 | G300E | 3577038.64 | 28.07 | G300E | 2564843.01 | 20.12
461 | Story14 | B78 | 50 MPa RC Beam (32.5 cm x 25 cm) | Beam | 50MPa | Concrete Rectangular | 250 | 325 | 812.5 | 6950 | 0.56 | 1381.5 | G300E | 3516068.18 | 27.59 | G300E | 1963352.1 | 15.41
462 | Story14 | B79 | 50 MPa RC Beam (32.5 cm x 25 cm) | Beam | 50MPa | Concrete Rectangular | 250 | 325 | 812.5 | 6950 | 0.56 | 1381.5 | G300E | 3447200 | 27.05 | G300E | 1353331.64 | 10.62
463 | Story14 | B8 | 50 MPa RC Beam (32.5 cm x 25 cm) | Beam | 50MPa | Concrete Rectangular | 250 | 325 | 812.5 | 6950 | 0.56 | 1381.5 | G300E | 3447200 | 27.05 | G300E | 1353331.64 | 10.62
464 | Story14 | B80 | 50 MPa RC Beam (32.5 cm x 25 cm) | Beam | 50MPa | Concrete Rectangular | 250 | 325 | 812.5 | 6950 | 0.56 | 1381.5 | G300E | 3516068.18 | 27.59 | G300E | 1963352.1 | 15.41
465 | Story14 | B81 | 50 MPa RC Beam (32.5 cm x 25 cm) | Beam | 50MPa | Concrete Rectangular | 250 | 325 | 812.5 | 6950 | 0.56 | 1381.5 | G300E | 3577038.64 | 28.07 | G300E | 2564843.01 | 20.12
466 | Story14 | B82 | 50 MPa RC Beam (32.5 cm x 25 cm) | Beam | 50MPa | Concrete Rectangular | 250 | 325 | 812.5 | 6950 | 0.56 | 1381.5 | G300E | 4043636.36 | 31.73 | G300E | 2243247.55 | 17.6
467 | Story14 | B9 | 50 MPa RC Beam (32.5 cm x 25 cm) | Beam | 50MPa | Concrete Rectangular | 250 | 325 | 812.5 | 6950 | 0.56 | 1381.5 | G300E | 5665197.73 | 44.45 | G300E | 628397.2 | 4.93
468 | Story15 | B1 | 50 MPa RC Beam (30 cm x 25 cm) | Beam | 50MPa | Concrete Rectangular | 250 | 300 | 750 | 6962.5 | 0.52 | 1277.52 | G300E | 4979453.41 | 39.07 | G300E | 2299999.53 | 18.05
469 | Story15 | B10 | 50 MPa RC Beam (30 cm x 25 cm) | Beam | 50MPa | Concrete Rectangular | 250 | 300 | 750 | 6962.5 | 0.52 | 1277.52 | G300E | 3995842.05 | 31.35 | G300E | 1629700.03 | 12.79
470 | Story15 | B11 | 50 MPa RC Beam (30 cm x 25 cm) | Beam | 50MPa | Concrete Rectangular | 250 | 300 | 750 | 6962.5 | 0.52 | 1277.52 | G300E | 6328912.5 | 49.66 | G300E | 1444219.98 | 11.33
471 | Story15 | B12 | 50 MPa RC Beam (30 cm x 25 cm) | Beam | 50MPa | Concrete Rectangular | 250 | 300 | 750 | 6962.5 | 0.52 | 1277.52 | G300E | 4055656.25 | 31.82 | G300E | 2239710.29 | 17.57
472 | Story15 | B13 | 50 MPa RC Beam (30 cm x 25 cm) | Beam | 50MPa | Concrete Rectangular | 250 | 300 | 750 | 6962.5 | 0.52 | 1277.52 | G300E | 6448857.39 | 50.6 | G300E | 979541.15 | 7.69
473 | Story15 | B14 | 50 MPa RC Beam (30 cm x 25 cm) | Beam | 50MPa | Concrete Rectangular | 250 | 300 | 750 | 6962.5 | 0.52 | 1277.52 | G300E | 4510117.61 | 35.39 | G300E | 2107739.9 | 16.54
474 | Story15 | B15 | 50 MPa RC Beam (30 cm x 25 cm) | Beam | 50MPa | Concrete Rectangular | 250 | 300 | 750 | 6962.5 | 0.52 | 1277.52 | G300E | 4467393.18 | 35.05 | G300E | 1972604.11 | 15.48
475 | Story15 | B16 | 50 MPa RC Beam (30 cm x 25 cm) | Beam | 50MPa | Concrete Rectangular | 250 | 300 | 750 | 6962.5 | 0.52 | 1277.52 | G300E | 4407262.5 | 34.58 | G300E | 2147615.41 | 16.85
476 | Story15 | B17 | 50 MPa RC Beam (30 cm x 25 cm) | Beam | 50MPa | Concrete Rectangular | 250 | 300 | 750 | 6962.5 | 0.52 | 1277.52 | G300E | 6102947.73 | 47.89 | G300E | 1443667.41 | 11.33
477 | Story15 | B18 | 50 MPa RC Beam (30 cm x 25 cm) | Beam | 50MPa | Concrete Rectangular | 250 | 300 | 750 | 6962.5 | 0.52 | 1277.52 | G300E | 5749759.09 | 45.11 | G300E | 897480.81 | 7.04
478 | Story15 | B19 | 50 MPa RC Beam (30 cm x 25 cm) | Beam | 50MPa | Concrete Rectangular | 250 | 300 | 750 | 6962.5 | 0.52 | 1277.52 | G300E | 5180732.95 | 40.65 | G300E | 853967.4 | 6.7
479 | Story15 | B2 | 50 MPa RC Beam (30 cm x 25 cm) | Beam | 50MPa | Concrete Rectangular | 250 | 300 | 750 | 6962.5 | 0.52 | 1277.52 | G300E | 4474355.68 | 35.11 | G300E | 2572328.54 | 20.18
480 | Story15 | B20 | 50 MPa RC Beam (30 cm x 25 cm) | Beam | 50MPa | Concrete Rectangular | 250 | 300 | 750 | 6962.5 | 0.52 | 1277.52 | G300E | 5553543.18 | 43.58 | G300E | 869164 | 6.82
481 | Story15 | B21 | 50 MPa RC Beam (30 cm x 25 cm) | Beam | 50MPa | Concrete Rectangular | 250 | 300 | 750 | 6962.5 | 0.52 | 1277.52 | G300E | 5186429.55 | 40.69 | G300E | 1346985.82 | 10.57
482 | Story15 | B22 | 50 MPa RC Beam (30 cm x 25 cm) | Beam | 50MPa | Concrete Rectangular | 250 | 300 | 750 | 7200 | 0.54 | 1321.1 | G300E | 5590017.39 | 43.86 | G300E | 1485549.39 | 11.66
483 | Story15 | B23 | 50 MPa RC Beam (30 cm x 25 cm) | Beam | 50MPa | Concrete Rectangular | 250 | 300 | 750 | 6962.5 | 0.52 | 1277.52 | G300E | 4755071.02 | 37.31 | G300E | 1776704.68 | 13.94
484 | Story15 | B24 | 50 MPa RC Beam (30 cm x 25 cm) | Beam | 50MPa | Concrete Rectangular | 250 | 300 | 750 | 7200 | 0.54 | 1321.1 | G300E | 5676417.39 | 44.54 | G300E | 1524210.57 | 11.96
485 | Story15 | B25 | 50 MPa RC Beam (30 cm x 25 cm) | Beam | 50MPa | Concrete Rectangular | 250 | 300 | 750 | 6962.5 | 0.52 | 1277.52 | G300E | 5165542.05 | 40.53 | G300E | 871278.39 | 6.84
486 | Story15 | B26 | 50 MPa RC Beam (30 cm x 25 cm) | Beam | 50MPa | Concrete Rectangular | 250 | 300 | 750 | 6962.5 | 0.52 | 1277.52 | G300E | 5326628.98 | 41.79 | G300E | 896908.3 | 7.04
487 | Story15 | B27 | 50 MPa RC Beam (30 cm x 25 cm) | Beam | 50MPa | Concrete Rectangular | 250 | 300 | 750 | 6962.5 | 0.52 | 1277.52 | G300E | 5291816.48 | 41.52 | G300E | 884937.86 | 6.94
488 | Story15 | B28 | 50 MPa RC Beam (30 cm x 25 cm) | Beam | 50MPa | Concrete Rectangular | 250 | 300 | 750 | 6962.5 | 0.52 | 1277.52 | G300E | 5431382.95 | 42.62 | G300E | 897545.37 | 7.04
489 | Story15 | B29 | 50 MPa RC Beam (30 cm x 25 cm) | Beam | 50MPa | Concrete Rectangular | 250 | 300 | 750 | 6962.5 | 0.52 | 1277.52 | G300E | 6111176.14 | 47.95 | G300E | 968115.69 | 7.6
490 | Story15 | B3 | 50 MPa RC Beam (30 cm x 25 cm) | Beam | 50MPa | Concrete Rectangular | 250 | 300 | 750 | 6962.5 | 0.52 | 1277.52 | G300E | 6648238.07 | 52.16 | G300E | 934114.63 | 7.33
491 | Story15 | B30 | 50 MPa RC Beam (30 cm x 25 cm) | Beam | 50MPa | Concrete Rectangular | 250 | 300 | 750 | 6962.5 | 0.52 | 1277.52 | G300E | 3936027.84 | 30.88 | G300E | 1643941.51 | 12.9
492 | Story15 | B31 | 50 MPa RC Beam (30 cm x 25 cm) | Beam | 50MPa | Concrete Rectangular | 250 | 300 | 750 | 6962.5 | 0.52 | 1277.52 | G300E | 4310103.98 | 33.82 | G300E | 1324458.02 | 10.39
493 | Story15 | B32 | 50 MPa RC Beam (30 cm x 25 cm) | Beam | 50MPa | Concrete Rectangular | 250 | 300 | 750 | 6962.5 | 0.52 | 1277.52 | G300E | 6185548.3 | 48.53 | G300E | 1401812.66 | 11
494 | Story15 | B33 | 50 MPa RC Beam (30 cm x 25 cm) | Beam | 50MPa | Concrete Rectangular | 250 | 300 | 750 | 6962.5 | 0.52 | 1277.52 | G300E | 5232635.23 | 41.06 | G300E | 880125.19 | 6.91
495 | Story15 | B34 | 50 MPa RC Beam (30 cm x 25 cm) | Beam | 50MPa | Concrete Rectangular | 250 | 300 | 750 | 6962.5 | 0.52 | 1277.52 | G300E | 5727605.68 | 44.94 | G300E | 1731566.47 | 13.59
496 | Story15 | B35 | 50 MPa RC Beam (30 cm x 25 cm) | Beam | 50MPa | Concrete Rectangular | 250 | 300 | 750 | 6962.5 | 0.52 | 1277.52 | G300E | 4535435.8 | 35.59 | G300E | 1419718.31 | 11.14
497 | Story15 | B36 | 50 MPa RC Beam (30 cm x 25 cm) | Beam | 50MPa | Concrete Rectangular | 250 | 300 | 750 | 7200 | 0.54 | 1321.1 | G300E | 5501426.09 | 43.17 | G300E | 1475532 | 11.58
498 | Story15 | B4 | 50 MPa RC Beam (30 cm x 25 cm) | Beam | 50MPa | Concrete Rectangular | 250 | 300 | 750 | 6962.5 | 0.52 | 1277.52 | G300E | 4011349.43 | 31.47 | G300E | 2161539.77 | 16.96
499 | Story15 | B40 | 50 MPa RC Beam (30 cm x 25 cm) | Beam | 50MPa | Concrete Rectangular | 250 | 300 | 750 | 6962.5 | 0.52 | 1277.52 | G300E | 5415916.85 | 42.5 | G300E | 1463034.97 | 11.48
500 | Story15 | B41 | 50 MPa RC Beam (30 cm x 25 cm) | Beam | 50MPa | Concrete Rectangular | 250 | 300 | 750 | 6962.5 | 0.52 | 1277.52 | G300E | 4535752.27 | 35.59 | G300E | 1419718.31 | 11.14
501 | Story15 | B42 | 50 MPa RC Beam (30 cm x 25 cm) | Beam | 50MPa | Concrete Rectangular | 250 | 300 | 750 | 6962.5 | 0.52 | 1277.52 | G300E | 5730137.5 | 44.96 | G300E | 898655.26 | 7.05
502 | Story15 | B43 | 50 MPa RC Beam (30 cm x 25 cm) | Beam | 50MPa | Concrete Rectangular | 250 | 300 | 750 | 6962.5 | 0.52 | 1277.52 | G300E | 5056040.91 | 39.67 | G300E | 880125.19 | 6.91
503 | Story15 | B44 | 50 MPa RC Beam (30 cm x 25 cm) | Beam | 50MPa | Concrete Rectangular | 250 | 300 | 750 | 6962.5 | 0.52 | 1277.52 | G300E | 6185548.3 | 48.53 | G300E | 925845.08 | 7.26
504 | Story15 | B45 | 50 MPa RC Beam (30 cm x 25 cm) | Beam | 50MPa | Concrete Rectangular | 250 | 300 | 750 | 6962.5 | 0.52 | 1277.52 | G300E | 3920836.93 | 30.76 | G300E | 1031082.95 | 8.09
505 | Story15 | B46 | 50 MPa RC Beam (30 cm x 25 cm) | Beam | 50MPa | Concrete Rectangular | 250 | 300 | 750 | 6962.5 | 0.52 | 1277.52 | G300E | 4407578.98 | 34.58 | G300E | 2147615.41 | 16.85
506 | Story15 | B47 | 50 MPa RC Beam (30 cm x 25 cm) | Beam | 50MPa | Concrete Rectangular | 250 | 300 | 750 | 6962.5 | 0.52 | 1277.52 | G300E | 6269731.25 | 49.19 | G300E | 1401834.5 | 11
507 | Story15 | B48 | 50 MPa RC Beam (30 cm x 25 cm) | Beam | 50MPa | Concrete Rectangular | 250 | 300 | 750 | 6962.5 | 0.52 | 1277.52 | G300E | 5749442.61 | 45.11 | G300E | 897542.52 | 7.04
508 | Story15 | B49 | 50 MPa RC Beam (30 cm x 25 cm) | Beam | 50MPa | Concrete Rectangular | 250 | 300 | 750 | 6962.5 | 0.52 | 1277.52 | G300E | 5730137.5 | 44.96 | G300E | 1731622.49 | 13.59
509 | Story15 | B5 | 50 MPa RC Beam (30 cm x 25 cm) | Beam | 50MPa | Concrete Rectangular | 250 | 300 | 750 | 6962.5 | 0.52 | 1277.52 | G300E | 6355496.59 | 49.87 | G300E | 939955.54 | 7.38
510 | Story15 | B50 | 50 MPa RC Beam (30 cm x 25 cm) | Beam | 50MPa | Concrete Rectangular | 250 | 300 | 750 | 6962.5 | 0.52 | 1277.52 | G300E | 5634244.89 | 44.21 | G300E | 896914.95 | 7.04
511 | Story15 | B51 | 50 MPa RC Beam (30 cm x 25 cm) | Beam | 50MPa | Concrete Rectangular | 250 | 300 | 750 | 7200 | 0.54 | 1321.1 | G300E | 5601600 | 43.95 | G300E | 1512941.01 | 11.87
512 | Story15 | B52 | 50 MPa RC Beam (30 cm x 25 cm) | Beam | 50MPa | Concrete Rectangular | 250 | 300 | 750 | 6962.5 | 0.52 | 1277.52 | G300E | 5497045.11 | 43.13 | G300E | 1473932.79 | 11.57
513 | Story15 | B54 | 50 MPa RC Beam (30 cm x 25 cm) | Beam | 50MPa | Concrete Rectangular | 250 | 300 | 750 | 6962.5 | 0.52 | 1277.52 | G300E | 5488871.74 | 43.07 | G300E | 1473932.79 | 11.57
514 | Story15 | B55 | 50 MPa RC Beam (30 cm x 25 cm) | Beam | 50MPa | Concrete Rectangular | 250 | 300 | 750 | 6962.5 | 0.52 | 1277.52 | G300E | 5416825 | 42.5 | G300E | 1463034.97 | 11.48
515 | Story15 | B56 | 50 MPa RC Beam (30 cm x 25 cm) | Beam | 50MPa | Concrete Rectangular | 250 | 300 | 750 | 6962.5 | 0.52 | 1277.52 | G300E | 5326628.98 | 41.79 | G300E | 896914 | 7.04
516 | Story15 | B57 | 50 MPa RC Beam (30 cm x 25 cm) | Beam | 50MPa | Concrete Rectangular | 250 | 300 | 750 | 6962.5 | 0.52 | 1277.52 | G300E | 5730137.5 | 44.96 | G300E | 898654.31 | 7.05
517 | Story15 | B58 | 50 MPa RC Beam (30 cm x 25 cm) | Beam | 50MPa | Concrete Rectangular | 250 | 300 | 750 | 6962.5 | 0.52 | 1277.52 | G300E | 5431066.48 | 42.61 | G300E | 897559.61 | 7.04
518 | Story15 | B59 | 50 MPa RC Beam (30 cm x 25 cm) | Beam | 50MPa | Concrete Rectangular | 250 | 300 | 750 | 6962.5 | 0.52 | 1277.52 | G300E | 6269414.77 | 49.19 | G300E | 925846.03 | 7.26
519 | Story15 | B6 | 50 MPa RC Beam (30 cm x 25 cm) | Beam | 50MPa | Concrete Rectangular | 250 | 300 | 750 | 6962.5 | 0.52 | 1277.52 | G300E | 3996791.48 | 31.36 | G300E | 2343672.76 | 18.39
520 | Story15 | B60 | 50 MPa RC Beam (30 cm x 25 cm) | Beam | 50MPa | Concrete Rectangular | 250 | 300 | 750 | 6962.5 | 0.52 | 1277.52 | G300E | 3936027.84 | 30.88 | G300E | 1762936.96 | 13.83
521 | Story15 | B61 | 50 MPa RC Beam (30 cm x 25 cm) | Beam | 50MPa | Concrete Rectangular | 250 | 300 | 750 | 6962.5 | 0.52 | 1277.52 | G300E | 4985466.48 | 39.12 | G300E | 2301898.39 | 18.06
522 | Story15 | B62 | 50 MPa RC Beam (30 cm x 25 cm) | Beam | 50MPa | Concrete Rectangular | 250 | 300 | 750 | 6962.5 | 0.52 | 1277.52 | G300E | 6115606.82 | 47.99 | G300E | 1444120.29 | 11.33
523 | Story15 | B63 | 50 MPa RC Beam (30 cm x 25 cm) | Beam | 50MPa | Concrete Rectangular | 250 | 300 | 750 | 6962.5 | 0.52 | 1277.52 | G300E | 6845403.41 | 53.71 | G300E | 1455527.71 | 11.42
524 | Story15 | B64 | 50 MPa RC Beam (30 cm x 25 cm) | Beam | 50MPa | Concrete Rectangular | 250 | 300 | 750 | 6962.5 | 0.52 | 1277.52 | G300E | 5291816.48 | 41.52 | G300E | 884926.47 | 6.94
525 | Story15 | B65 | 50 MPa RC Beam (30 cm x 25 cm) | Beam | 50MPa | Concrete Rectangular | 250 | 300 | 750 | 6962.5 | 0.52 | 1277.52 | G300E | 6439996.02 | 50.53 | G300E | 1444223.78 | 11.33
526 | Story15 | B66 | 50 MPa RC Beam (30 cm x 25 cm) | Beam | 50MPa | Concrete Rectangular | 250 | 300 | 750 | 6962.5 | 0.52 | 1277.52 | G300E | 5346567.05 | 41.95 | G300E | 1109256.01 | 8.7
527 | Story15 | B67 | 50 MPa RC Beam (30 cm x 25 cm) | Beam | 50MPa | Concrete Rectangular | 250 | 300 | 750 | 6962.5 | 0.52 | 1277.52 | G300E | 6497278.41 | 50.98 | G300E | 1406258.85 | 11.03
528 | Story15 | B68 | 50 MPa RC Beam (30 cm x 25 cm) | Beam | 50MPa | Concrete Rectangular | 250 | 300 | 750 | 6962.5 | 0.52 | 1277.52 | G300E | 4756020.45 | 37.32 | G300E | 1776704.68 | 13.94
529 | Story15 | B69 | 50 MPa RC Beam (30 cm x 25 cm) | Beam | 50MPa | Concrete Rectangular | 250 | 300 | 750 | 6962.5 | 0.52 | 1277.52 | G300E | 6414044.89 | 50.33 | G300E | 1406269.29 | 11.03
530 | Story15 | B7 | 50 MPa RC Beam (30 cm x 25 cm) | Beam | 50MPa | Concrete Rectangular | 250 | 300 | 750 | 6962.5 | 0.52 | 1277.52 | G300E | 6499493.75 | 51 | G300E | 930252.35 | 7.3
531 | Story15 | B70 | 50 MPa RC Beam (30 cm x 25 cm) | Beam | 50MPa | Concrete Rectangular | 250 | 300 | 750 | 6962.5 | 0.52 | 1277.52 | G300E | 5346250.57 | 41.95 | G300E | 871258.45 | 6.84
532 | Story15 | B71 | 50 MPa RC Beam (30 cm x 25 cm) | Beam | 50MPa | Concrete Rectangular | 250 | 300 | 750 | 6962.5 | 0.52 | 1277.52 | G300E | 6328912.5 | 49.66 | G300E | 1444200.99 | 11.33
533 | Story15 | B72 | 50 MPa RC Beam (30 cm x 25 cm) | Beam | 50MPa | Concrete Rectangular | 250 | 300 | 750 | 6962.5 | 0.52 | 1277.52 | G300E | 5291816.48 | 41.52 | G300E | 884928.37 | 6.94
534 | Story15 | B73 | 50 MPa RC Beam (30 cm x 25 cm) | Beam | 50MPa | Concrete Rectangular | 250 | 300 | 750 | 6962.5 | 0.52 | 1277.52 | G300E | 6448540.91 | 50.6 | G300E | 1455489.74 | 11.42
535 | Story15 | B74 | 50 MPa RC Beam (30 cm x 25 cm) | Beam | 50MPa | Concrete Rectangular | 250 | 300 | 750 | 6962.5 | 0.52 | 1277.52 | G300E | 6115606.82 | 47.99 | G300E | 968139.42 | 7.6
536 | Story15 | B75 | 50 MPa RC Beam (30 cm x 25 cm) | Beam | 50MPa | Concrete Rectangular | 250 | 300 | 750 | 6962.5 | 0.52 | 1277.52 | G300E | 4467076.7 | 35.05 | G300E | 1972604.11 | 15.48
537 | Story15 | B76 | 50 MPa RC Beam (30 cm x 25 cm) | Beam | 50MPa | Concrete Rectangular | 250 | 300 | 750 | 6962.5 | 0.52 | 1277.52 | G300E | 4519611.93 | 35.46 | G300E | 2107739.9 | 16.54
538 | Story15 | B77 | 50 MPa RC Beam (30 cm x 25 cm) | Beam | 50MPa | Concrete Rectangular | 250 | 300 | 750 | 6962.5 | 0.52 | 1277.52 | G300E | 4069897.73 | 31.93 | G300E | 2239710.29 | 17.57
539 | Story15 | B78 | 50 MPa RC Beam (30 cm x 25 cm) | Beam | 50MPa | Concrete Rectangular | 250 | 300 | 750 | 6962.5 | 0.52 | 1277.52 | G300E | 4017678.98 | 31.52 | G300E | 2343672.76 | 18.39
540 | Story15 | B79 | 50 MPa RC Beam (30 cm x 25 cm) | Beam | 50MPa | Concrete Rectangular | 250 | 300 | 750 | 6962.5 | 0.52 | 1277.52 | G300E | 3930964.2 | 30.84 | G300E | 1480480.68 | 11.62
541 | Story15 | B8 | 50 MPa RC Beam (30 cm x 25 cm) | Beam | 50MPa | Concrete Rectangular | 250 | 300 | 750 | 6962.5 | 0.52 | 1277.52 | G300E | 3915140.34 | 30.72 | G300E | 1480480.68 | 11.62
542 | Story15 | B80 | 50 MPa RC Beam (30 cm x 25 cm) | Beam | 50MPa | Concrete Rectangular | 250 | 300 | 750 | 6962.5 | 0.52 | 1277.52 | G300E | 4017678.98 | 31.52 | G300E | 1748695.49 | 13.72
543 | Story15 | B81 | 50 MPa RC Beam (30 cm x 25 cm) | Beam | 50MPa | Concrete Rectangular | 250 | 300 | 750 | 6962.5 | 0.52 | 1277.52 | G300E | 4070214.2 | 31.94 | G300E | 2239710.29 | 17.57
544 | Story15 | B82 | 50 MPa RC Beam (30 cm x 25 cm) | Beam | 50MPa | Concrete Rectangular | 250 | 300 | 750 | 6962.5 | 0.52 | 1277.52 | G300E | 4519611.93 | 35.46 | G300E | 2107739.9 | 16.54
545 | Story15 | B9 | 50 MPa RC Beam (30 cm x 25 cm) | Beam | 50MPa | Concrete Rectangular | 250 | 300 | 750 | 6962.5 | 0.52 | 1277.52 | G300E | 6413411.93 | 50.32 | G300E | 1168274.59 | 9.17
546 | Story16 | B1 | 50 MPa RC Beam (30 cm x 25 cm) | Beam | 50MPa | Concrete Rectangular | 250 | 300 | 750 | 6962.5 | 0.52 | 1277.52 | G300E | 4778173.86 | 37.49 | G300E | 2327691.61 | 18.26
547 | Story16 | B10 | 50 MPa RC Beam (30 cm x 25 cm) | Beam | 50MPa | Concrete Rectangular | 250 | 300 | 750 | 6962.5 | 0.52 | 1277.52 | G300E | 4002804.55 | 31.41 | G300E | 1657392.11 | 13
548 | Story16 | B11 | 50 MPa RC Beam (30 cm x 25 cm) | Beam | 50MPa | Concrete Rectangular | 250 | 300 | 750 | 6962.5 | 0.52 | 1277.52 | G300E | 6335558.52 | 49.71 | G300E | 1444000.66 | 11.33
549 | Story16 | B12 | 50 MPa RC Beam (30 cm x 25 cm) | Beam | 50MPa | Concrete Rectangular | 250 | 300 | 750 | 6962.5 | 0.52 | 1277.52 | G300E | 4074328.41 | 31.97 | G300E | 2238760.86 | 17.57
550 | Story16 | B13 | 50 MPa RC Beam (30 cm x 25 cm) | Beam | 50MPa | Concrete Rectangular | 250 | 300 | 750 | 6962.5 | 0.52 | 1277.52 | G300E | 6436198.3 | 50.5 | G300E | 978739.83 | 7.68
551 | Story16 | B14 | 50 MPa RC Beam (30 cm x 25 cm) | Beam | 50MPa | Concrete Rectangular | 250 | 300 | 750 | 6962.5 | 0.52 | 1277.52 | G300E | 4525941.48 | 35.51 | G300E | 2344781.38 | 18.4
552 | Story16 | B15 | 50 MPa RC Beam (30 cm x 25 cm) | Beam | 50MPa | Concrete Rectangular | 250 | 300 | 750 | 6962.5 | 0.52 | 1277.52 | G300E | 4486698.3 | 35.2 | G300E | 2092548.99 | 16.42
553 | Story16 | B16 | 50 MPa RC Beam (30 cm x 25 cm) | Beam | 50MPa | Concrete Rectangular | 250 | 300 | 750 | 6962.5 | 0.52 | 1277.52 | G300E | 4278772.73 | 33.57 | G300E | 2026721.09 | 15.9
554 | Story16 | B17 | 50 MPa RC Beam (30 cm x 25 cm) | Beam | 50MPa | Concrete Rectangular | 250 | 300 | 750 | 6962.5 | 0.52 | 1277.52 | G300E | 6090288.64 | 47.79 | G300E | 1442380.93 | 11.32
555 | Story16 | B18 | 50 MPa RC Beam (30 cm x 25 cm) | Beam | 50MPa | Concrete Rectangular | 250 | 300 | 750 | 6962.5 | 0.52 | 1277.52 | G300E | 5739315.34 | 45.03 | G300E | 897687.78 | 7.04
556 | Story16 | B19 | 50 MPa RC Beam (30 cm x 25 cm) | Beam | 50MPa | Concrete Rectangular | 250 | 300 | 750 | 6962.5 | 0.52 | 1277.52 | G300E | 5175352.84 | 40.61 | G300E | 852433.12 | 6.69
557 | Story16 | B2 | 50 MPa RC Beam (30 cm x 25 cm) | Beam | 50MPa | Concrete Rectangular | 250 | 300 | 750 | 6962.5 | 0.52 | 1277.52 | G300E | 4491445.45 | 35.24 | G300E | 2214392.74 | 17.37
558 | Story16 | B20 | 50 MPa RC Beam (30 cm x 25 cm) | Beam | 50MPa | Concrete Rectangular | 250 | 300 | 750 | 6962.5 | 0.52 | 1277.52 | G300E | 5541200.57 | 43.48 | G300E | 869264.64 | 6.82
559 | Story16 | B21 | 50 MPa RC Beam (30 cm x 25 cm) | Beam | 50MPa | Concrete Rectangular | 250 | 300 | 750 | 6962.5 | 0.52 | 1277.52 | G300E | 5167757.39 | 40.55 | G300E | 1346656.37 | 10.57
560 | Story16 | B22 | 50 MPa RC Beam (30 cm x 25 cm) | Beam | 50MPa | Concrete Rectangular | 250 | 300 | 750 | 7200 | 0.54 | 1321.1 | G300E | 5695826.09 | 44.69 | G300E | 1495566.78 | 11.73
561 | Story16 | B23 | 50 MPa RC Beam (30 cm x 25 cm) | Beam | 50MPa | Concrete Rectangular | 250 | 300 | 750 | 6962.5 | 0.52 | 1277.52 | G300E | 4732917.61 | 37.14 | G300E | 1776704.68 | 13.94
562 | Story16 | B24 | 50 MPa RC Beam (30 cm x 25 cm) | Beam | 50MPa | Concrete Rectangular | 250 | 300 | 750 | 7200 | 0.54 | 1321.1 | G300E | 5696765.22 | 44.7 | G300E | 1532975.79 | 12.03
563 | Story16 | B25 | 50 MPa RC Beam (30 cm x 25 cm) | Beam | 50MPa | Concrete Rectangular | 250 | 300 | 750 | 6962.5 | 0.52 | 1277.52 | G300E | 5147502.84 | 40.39 | G300E | 870947.99 | 6.83
564 | Story16 | B26 | 50 MPa RC Beam (30 cm x 25 cm) | Beam | 50MPa | Concrete Rectangular | 250 | 300 | 750 | 6962.5 | 0.52 | 1277.52 | G300E | 5324730.11 | 41.78 | G300E | 897007.04 | 7.04
565 | Story16 | B27 | 50 MPa RC Beam (30 cm x 25 cm) | Beam | 50MPa | Concrete Rectangular | 250 | 300 | 750 | 6962.5 | 0.52 | 1277.52 | G300E | 5286119.89 | 41.48 | G300E | 884737.53 | 6.94
566 | Story16 | B28 | 50 MPa RC Beam (30 cm x 25 cm) | Beam | 50MPa | Concrete Rectangular | 250 | 300 | 750 | 6962.5 | 0.52 | 1277.52 | G300E | 5435180.68 | 42.65 | G300E | 897754.24 | 7.04
567 | Story16 | B29 | 50 MPa RC Beam (30 cm x 25 cm) | Beam | 50MPa | Concrete Rectangular | 250 | 300 | 750 | 6962.5 | 0.52 | 1277.52 | G300E | 6099150 | 47.86 | G300E | 966824.46 | 7.59
568 | Story16 | B3 | 50 MPa RC Beam (30 cm x 25 cm) | Beam | 50MPa | Concrete Rectangular | 250 | 300 | 750 | 6962.5 | 0.52 | 1277.52 | G300E | 6462149.43 | 50.7 | G300E | 933553.52 | 7.33
569 | Story16 | B30 | 50 MPa RC Beam (30 cm x 25 cm) | Beam | 50MPa | Concrete Rectangular | 250 | 300 | 750 | 6962.5 | 0.52 | 1277.52 | G300E | 3945522.16 | 30.96 | G300E | 1642042.65 | 12.88
570 | Story16 | B31 | 50 MPa RC Beam (30 cm x 25 cm) | Beam | 50MPa | Concrete Rectangular | 250 | 300 | 750 | 6962.5 | 0.52 | 1277.52 | G300E | 4253454.55 | 33.37 | G300E | 1322559.16 | 10.38
571 | Story16 | B32 | 50 MPa RC Beam (30 cm x 25 cm) | Beam | 50MPa | Concrete Rectangular | 250 | 300 | 750 | 6962.5 | 0.52 | 1277.52 | G300E | 6196941.48 | 48.62 | G300E | 1402007.29 | 11
572 | Story16 | B33 | 50 MPa RC Beam (30 cm x 25 cm) | Beam | 50MPa | Concrete Rectangular | 250 | 300 | 750 | 6962.5 | 0.52 | 1277.52 | G300E | 5217444.32 | 40.94 | G300E | 880125.19 | 6.91
573 | Story16 | B34 | 50 MPa RC Beam (30 cm x 25 cm) | Beam | 50MPa | Concrete Rectangular | 250 | 300 | 750 | 6962.5 | 0.52 | 1277.52 | G300E | 5746594.32 | 45.09 | G300E | 1374897.22 | 10.79
574 | Story16 | B35 | 50 MPa RC Beam (30 cm x 25 cm) | Beam | 50MPa | Concrete Rectangular | 250 | 300 | 750 | 6962.5 | 0.52 | 1277.52 | G300E | 4518978.98 | 35.46 | G300E | 1419718.31 | 11.14
575 | Story16 | B36 | 50 MPa RC Beam (30 cm x 25 cm) | Beam | 50MPa | Concrete Rectangular | 250 | 300 | 750 | 7200 | 0.54 | 1321.1 | G300E | 5527095.65 | 43.37 | G300E | 1485549.39 | 11.66
576 | Story16 | B4 | 50 MPa RC Beam (30 cm x 25 cm) | Beam | 50MPa | Concrete Rectangular | 250 | 300 | 750 | 6962.5 | 0.52 | 1277.52 | G300E | 4029705.11 | 31.62 | G300E | 2186383.56 | 17.16
577 | Story16 | B40 | 50 MPa RC Beam (30 cm x 25 cm) | Beam | 50MPa | Concrete Rectangular | 250 | 300 | 750 | 6962.5 | 0.52 | 1277.52 | G300E | 5438923.37 | 42.68 | G300E | 1473932.79 | 11.57
578 | Story16 | B41 | 50 MPa RC Beam (30 cm x 25 cm) | Beam | 50MPa | Concrete Rectangular | 250 | 300 | 750 | 6962.5 | 0.52 | 1277.52 | G300E | 4519295.45 | 35.46 | G300E | 1419718.31 | 11.14
579 | Story16 | B42 | 50 MPa RC Beam (30 cm x 25 cm) | Beam | 50MPa | Concrete Rectangular | 250 | 300 | 750 | 6962.5 | 0.52 | 1277.52 | G300E | 5747860.23 | 45.1 | G300E | 898969.52 | 7.05
580 | Story16 | B43 | 50 MPa RC Beam (30 cm x 25 cm) | Beam | 50MPa | Concrete Rectangular | 250 | 300 | 750 | 6962.5 | 0.52 | 1277.52 | G300E | 5049711.36 | 39.62 | G300E | 880125.19 | 6.91
581 | Story16 | B44 | 50 MPa RC Beam (30 cm x 25 cm) | Beam | 50MPa | Concrete Rectangular | 250 | 300 | 750 | 6962.5 | 0.52 | 1277.52 | G300E | 6197257.95 | 48.63 | G300E | 926042.57 | 7.27
582 | Story16 | B45 | 50 MPa RC Beam (30 cm x 25 cm) | Beam | 50MPa | Concrete Rectangular | 250 | 300 | 750 | 6962.5 | 0.52 | 1277.52 | G300E | 3915140.34 | 30.72 | G300E | 1029184.09 | 8.08
583 | Story16 | B46 | 50 MPa RC Beam (30 cm x 25 cm) | Beam | 50MPa | Concrete Rectangular | 250 | 300 | 750 | 6962.5 | 0.52 | 1277.52 | G300E | 4277823.3 | 33.57 | G300E | 2146665.97 | 16.84
584 | Story16 | B47 | 50 MPa RC Beam (30 cm x 25 cm) | Beam | 50MPa | Concrete Rectangular | 250 | 300 | 750 | 6962.5 | 0.52 | 1277.52 | G300E | 6197574.43 | 48.63 | G300E | 1402033.88 | 11
585 | Story16 | B48 | 50 MPa RC Beam (30 cm x 25 cm) | Beam | 50MPa | Concrete Rectangular | 250 | 300 | 750 | 6962.5 | 0.52 | 1277.52 | G300E | 5739315.34 | 45.03 | G300E | 897753.29 | 7.04
586 | Story16 | B49 | 50 MPa RC Beam (30 cm x 25 cm) | Beam | 50MPa | Concrete Rectangular | 250 | 300 | 750 | 6962.5 | 0.52 | 1277.52 | G300E | 5747543.75 | 45.1 | G300E | 1374949.44 | 10.79
587 | Story16 | B5 | 50 MPa RC Beam (30 cm x 25 cm) | Beam | 50MPa | Concrete Rectangular | 250 | 300 | 750 | 6962.5 | 0.52 | 1277.52 | G300E | 6354230.68 | 49.86 | G300E | 967469.12 | 7.59
588 | Story16 | B50 | 50 MPa RC Beam (30 cm x 25 cm) | Beam | 50MPa | Concrete Rectangular | 250 | 300 | 750 | 6962.5 | 0.52 | 1277.52 | G300E | 5621585.8 | 44.11 | G300E | 897013.69 | 7.04
589 | Story16 | B51 | 50 MPa RC Beam (30 cm x 25 cm) | Beam | 50MPa | Concrete Rectangular | 250 | 300 | 750 | 7200 | 0.54 | 1321.1 | G300E | 5624139.13 | 44.13 | G300E | 1522958.4 | 11.95
590 | Story16 | B52 | 50 MPa RC Beam (30 cm x 25 cm) | Beam | 50MPa | Concrete Rectangular | 250 | 300 | 750 | 6962.5 | 0.52 | 1277.52 | G300E | 5515813.59 | 43.28 | G300E | 1482408.88 | 11.63
591 | Story16 | B54 | 50 MPa RC Beam (30 cm x 25 cm) | Beam | 50MPa | Concrete Rectangular | 250 | 300 | 750 | 6962.5 | 0.52 | 1277.52 | G300E | 5508851.09 | 43.22 | G300E | 1482408.88 | 11.63
592 | Story16 | B55 | 50 MPa RC Beam (30 cm x 25 cm) | Beam | 50MPa | Concrete Rectangular | 250 | 300 | 750 | 6962.5 | 0.52 | 1277.52 | G300E | 5438317.93 | 42.67 | G300E | 1472721.92 | 11.56
593 | Story16 | B56 | 50 MPa RC Beam (30 cm x 25 cm) | Beam | 50MPa | Concrete Rectangular | 250 | 300 | 750 | 6962.5 | 0.52 | 1277.52 | G300E | 5324730.11 | 41.78 | G300E | 897012.74 | 7.04
594 | Story16 | B57 | 50 MPa RC Beam (30 cm x 25 cm) | Beam | 50MPa | Concrete Rectangular | 250 | 300 | 750 | 6962.5 | 0.52 | 1277.52 | G300E | 5747543.75 | 45.1 | G300E | 898969.52 | 7.05
595 | Story16 | B58 | 50 MPa RC Beam (30 cm x 25 cm) | Beam | 50MPa | Concrete Rectangular | 250 | 300 | 750 | 6962.5 | 0.52 | 1277.52 | G300E | 5434864.2 | 42.64 | G300E | 897768.49 | 7.04
596 | Story16 | B59 | 50 MPa RC Beam (30 cm x 25 cm) | Beam | 50MPa | Concrete Rectangular | 250 | 300 | 750 | 6962.5 | 0.52 | 1277.52 | G300E | 6197574.43 | 48.63 | G300E | 926044.46 | 7.27
597 | Story16 | B6 | 50 MPa RC Beam (30 cm x 25 cm) | Beam | 50MPa | Concrete Rectangular | 250 | 300 | 750 | 6962.5 | 0.52 | 1277.52 | G300E | 4003753.98 | 31.41 | G300E | 2371364.84 | 18.61
598 | Story16 | B60 | 50 MPa RC Beam (30 cm x 25 cm) | Beam | 50MPa | Concrete Rectangular | 250 | 300 | 750 | 6962.5 | 0.52 | 1277.52 | G300E | 3945522.16 | 30.96 | G300E | 1761987.53 | 13.83
599 | Story16 | B61 | 50 MPa RC Beam (30 cm x 25 cm) | Beam | 50MPa | Concrete Rectangular | 250 | 300 | 750 | 6962.5 | 0.52 | 1277.52 | G300E | 4784503.41 | 37.54 | G300E | 2330539.9 | 18.29
600 | Story16 | B62 | 50 MPa RC Beam (30 cm x 25 cm) | Beam | 50MPa | Concrete Rectangular | 250 | 300 | 750 | 6962.5 | 0.52 | 1277.52 | G300E | 6100415.91 | 47.87 | G300E | 1442828.11 | 11.32
601 | Story16 | B63 | 50 MPa RC Beam (30 cm x 25 cm) | Beam | 50MPa | Concrete Rectangular | 250 | 300 | 750 | 6962.5 | 0.52 | 1277.52 | G300E | 6651086.36 | 52.19 | G300E | 1335728.09 | 10.48
602 | Story16 | B64 | 50 MPa RC Beam (30 cm x 25 cm) | Beam | 50MPa | Concrete Rectangular | 250 | 300 | 750 | 6962.5 | 0.52 | 1277.52 | G300E | 5285803.41 | 41.47 | G300E | 884726.14 | 6.94
603 | Story16 | B65 | 50 MPa RC Beam (30 cm x 25 cm) | Beam | 50MPa | Concrete Rectangular | 250 | 300 | 750 | 6962.5 | 0.52 | 1277.52 | G300E | 6353281.25 | 49.85 | G300E | 1444002.56 | 11.33
604 | Story16 | B66 | 50 MPa RC Beam (30 cm x 25 cm) | Beam | 50MPa | Concrete Rectangular | 250 | 300 | 750 | 6962.5 | 0.52 | 1277.52 | G300E | 5240863.64 | 41.12 | G300E | 1108923.7 | 8.7
605 | Story16 | B67 | 50 MPa RC Beam (30 cm x 25 cm) | Beam | 50MPa | Concrete Rectangular | 250 | 300 | 750 | 6962.5 | 0.52 | 1277.52 | G300E | 6518165.91 | 51.14 | G300E | 1281451.92 | 10.05
606 | Story16 | B68 | 50 MPa RC Beam (30 cm x 25 cm) | Beam | 50MPa | Concrete Rectangular | 250 | 300 | 750 | 6962.5 | 0.52 | 1277.52 | G300E | 4733867.05 | 37.14 | G300E | 1776704.68 | 13.94
607 | Story16 | B69 | 50 MPa RC Beam (30 cm x 25 cm) | Beam | 50MPa | Concrete Rectangular | 250 | 300 | 750 | 6962.5 | 0.52 | 1277.52 | G300E | 6350749.43 | 49.83 | G300E | 1281459.52 | 10.05
608 | Story16 | B7 | 50 MPa RC Beam (30 cm x 25 cm) | Beam | 50MPa | Concrete Rectangular | 250 | 300 | 750 | 6962.5 | 0.52 | 1277.52 | G300E | 6520064.77 | 51.16 | G300E | 924451.32 | 7.25
609 | Story16 | B70 | 50 MPa RC Beam (30 cm x 25 cm) | Beam | 50MPa | Concrete Rectangular | 250 | 300 | 750 | 6962.5 | 0.52 | 1277.52 | G300E | 5240230.68 | 41.12 | G300E | 870929 | 6.83
610 | Story16 | B71 | 50 MPa RC Beam (30 cm x 25 cm) | Beam | 50MPa | Concrete Rectangular | 250 | 300 | 750 | 6962.5 | 0.52 | 1277.52 | G300E | 6336191.48 | 49.72 | G300E | 1443979.78 | 11.33
611 | Story16 | B72 | 50 MPa RC Beam (30 cm x 25 cm) | Beam | 50MPa | Concrete Rectangular | 250 | 300 | 750 | 6962.5 | 0.52 | 1277.52 | G300E | 5285803.41 | 41.47 | G300E | 884728.04 | 6.94
612 | Story16 | B73 | 50 MPa RC Beam (30 cm x 25 cm) | Beam | 50MPa | Concrete Rectangular | 250 | 300 | 750 | 6962.5 | 0.52 | 1277.52 | G300E | 6435881.82 | 50.5 | G300E | 1335691.06 | 10.48
613 | Story16 | B74 | 50 MPa RC Beam (30 cm x 25 cm) | Beam | 50MPa | Concrete Rectangular | 250 | 300 | 750 | 6962.5 | 0.52 | 1277.52 | G300E | 6100732.39 | 47.87 | G300E | 966846.3 | 7.59
614 | Story16 | B75 | 50 MPa RC Beam (30 cm x 25 cm) | Beam | 50MPa | Concrete Rectangular | 250 | 300 | 750 | 6962.5 | 0.52 | 1277.52 | G300E | 4486698.3 | 35.2 | G300E | 2092548.99 | 16.42
615 | Story16 | B76 | 50 MPa RC Beam (30 cm x 25 cm) | Beam | 50MPa | Concrete Rectangular | 250 | 300 | 750 | 6962.5 | 0.52 | 1277.52 | G300E | 4525941.48 | 35.51 | G300E | 2344781.38 | 18.4
616 | Story16 | B77 | 50 MPa RC Beam (30 cm x 25 cm) | Beam | 50MPa | Concrete Rectangular | 250 | 300 | 750 | 6962.5 | 0.52 | 1277.52 | G300E | 4077493.18 | 31.99 | G300E | 2238760.86 | 17.57
617 | Story16 | B78 | 50 MPa RC Beam (30 cm x 25 cm) | Beam | 50MPa | Concrete Rectangular | 250 | 300 | 750 | 6962.5 | 0.52 | 1277.52 | G300E | 4010083.52 | 31.46 | G300E | 2371364.84 | 18.61
618 | Story16 | B79 | 50 MPa RC Beam (30 cm x 25 cm) | Beam | 50MPa | Concrete Rectangular | 250 | 300 | 750 | 6962.5 | 0.52 | 1277.52 | G300E | 3918621.59 | 30.75 | G300E | 1480480.68 | 11.62
619 | Story16 | B8 | 50 MPa RC Beam (30 cm x 25 cm) | Beam | 50MPa | Concrete Rectangular | 250 | 300 | 750 | 6962.5 | 0.52 | 1277.52 | G300E | 3914507.39 | 30.71 | G300E | 1480480.68 | 11.62
620 | Story16 | B80 | 50 MPa RC Beam (30 cm x 25 cm) | Beam | 50MPa | Concrete Rectangular | 250 | 300 | 750 | 6962.5 | 0.52 | 1277.52 | G300E | 4010083.52 | 31.46 | G300E | 1776387.56 | 13.94
621 | Story16 | B81 | 50 MPa RC Beam (30 cm x 25 cm) | Beam | 50MPa | Concrete Rectangular | 250 | 300 | 750 | 6962.5 | 0.52 | 1277.52 | G300E | 4077493.18 | 31.99 | G300E | 2237811.43 | 17.56
622 | Story16 | B82 | 50 MPa RC Beam (30 cm x 25 cm) | Beam | 50MPa | Concrete Rectangular | 250 | 300 | 750 | 6962.5 | 0.52 | 1277.52 | G300E | 4526257.95 | 35.51 | G300E | 2344781.38 | 18.4
623 | Story16 | B9 | 50 MPa RC Beam (30 cm x 25 cm) | Beam | 50MPa | Concrete Rectangular | 250 | 300 | 750 | 6962.5 | 0.52 | 1277.52 | G300E | 6350432.95 | 49.83 | G300E | 1162457.42 | 9.12
624 | Story17 | B1 | 50 MPa RC Beam (30 cm x 25 cm) | Beam | 50MPa | Concrete Rectangular | 250 | 300 | 750 | 6987.5 | 0.52 | 1282.11 | G300E | 4850913.07 | 38.06 | G300E | 2440226.84 | 19.15
625 | Story17 | B10 | 50 MPa RC Beam (30 cm x 25 cm) | Beam | 50MPa | Concrete Rectangular | 250 | 300 | 750 | 6987.5 | 0.52 | 1282.11 | G300E | 4078159.09 | 32 | G300E | 1764662 | 13.85
626 | Story17 | B11 | 50 MPa RC Beam (30 cm x 25 cm) | Beam | 50MPa | Concrete Rectangular | 250 | 300 | 750 | 6987.5 | 0.52 | 1282.11 | G300E | 6463119.89 | 50.71 | G300E | 1311929.49 | 10.29
627 | Story17 | B12 | 50 MPa RC Beam (30 cm x 25 cm) | Beam | 50MPa | Concrete Rectangular | 250 | 300 | 750 | 6987.5 | 0.52 | 1282.11 | G300E | 4163914.77 | 32.67 | G300E | 2233459.73 | 17.52
628 | Story17 | B13 | 50 MPa RC Beam (30 cm x 25 cm) | Beam | 50MPa | Concrete Rectangular | 250 | 300 | 750 | 6987.5 | 0.52 | 1282.11 | G300E | 6564121.02 | 51.5 | G300E | 976953.5 | 7.67
629 | Story17 | B14 | 50 MPa RC Beam (30 cm x 25 cm) | Beam | 50MPa | Concrete Rectangular | 250 | 300 | 750 | 6987.5 | 0.52 | 1282.11 | G300E | 4534252.27 | 35.58 | G300E | 2577753.54 | 20.23
630 | Story17 | B15 | 50 MPa RC Beam (30 cm x 25 cm) | Beam | 50MPa | Concrete Rectangular | 250 | 300 | 750 | 6987.5 | 0.52 | 1282.11 | G300E | 4580941.48 | 35.94 | G300E | 2323662.63 | 18.23
631 | Story17 | B16 | 50 MPa RC Beam (30 cm x 25 cm) | Beam | 50MPa | Concrete Rectangular | 250 | 300 | 750 | 6987.5 | 0.52 | 1282.11 | G300E | 4244588.64 | 33.3 | G300E | 1988102.87 | 15.6
632 | Story17 | B17 | 50 MPa RC Beam (30 cm x 25 cm) | Beam | 50MPa | Concrete Rectangular | 250 | 300 | 750 | 6987.5 | 0.52 | 1282.11 | G300E | 6199500.57 | 48.64 | G300E | 1309846.58 | 10.28
633 | Story17 | B18 | 50 MPa RC Beam (30 cm x 25 cm) | Beam | 50MPa | Concrete Rectangular | 250 | 300 | 750 | 6987.5 | 0.52 | 1282.11 | G300E | 5844408.52 | 45.86 | G300E | 901152.15 | 7.07
634 | Story17 | B19 | 50 MPa RC Beam (30 cm x 25 cm) | Beam | 50MPa | Concrete Rectangular | 250 | 300 | 750 | 6987.5 | 0.52 | 1282.11 | G300E | 5269845.45 | 41.35 | G300E | 855493.92 | 6.71
635 | Story17 | B2 | 50 MPa RC Beam (30 cm x 25 cm) | Beam | 50MPa | Concrete Rectangular | 250 | 300 | 750 | 6987.5 | 0.52 | 1282.11 | G300E | 4583164.77 | 35.96 | G300E | 2326521.16 | 18.25
636 | Story17 | B20 | 50 MPa RC Beam (30 cm x 25 cm) | Beam | 50MPa | Concrete Rectangular | 250 | 300 | 750 | 6987.5 | 0.52 | 1282.11 | G300E | 5619538.07 | 44.09 | G300E | 872115.27 | 6.84
637 | Story17 | B21 | 50 MPa RC Beam (30 cm x 25 cm) | Beam | 50MPa | Concrete Rectangular | 250 | 300 | 750 | 6987.5 | 0.52 | 1282.11 | G300E | 5254600 | 41.23 | G300E | 1351092.52 | 10.6
638 | Story17 | B22 | 50 MPa RC Beam (30 cm x 25 cm) | Beam | 50MPa | Concrete Rectangular | 250 | 300 | 750 | 7200 | 0.54 | 1321.1 | G300E | 5766886.96 | 45.25 | G300E | 1506836.35 | 11.82
639 | Story17 | B23 | 50 MPa RC Beam (30 cm x 25 cm) | Beam | 50MPa | Concrete Rectangular | 250 | 300 | 750 | 6987.5 | 0.52 | 1282.11 | G300E | 4813434.66 | 37.77 | G300E | 1783084.22 | 13.99
640 | Story17 | B24 | 50 MPa RC Beam (30 cm x 25 cm) | Beam | 50MPa | Concrete Rectangular | 250 | 300 | 750 | 7200 | 0.54 | 1321.1 | G300E | 5766886.96 | 45.25 | G300E | 1545497.53 | 12.13
641 | Story17 | B25 | 50 MPa RC Beam (30 cm x 25 cm) | Beam | 50MPa | Concrete Rectangular | 250 | 300 | 750 | 6987.5 | 0.52 | 1282.11 | G300E | 5237131.25 | 41.09 | G300E | 873674.12 | 6.86
642 | Story17 | B26 | 50 MPa RC Beam (30 cm x 25 cm) | Beam | 50MPa | Concrete Rectangular | 250 | 300 | 750 | 6987.5 | 0.52 | 1282.11 | G300E | 5419441.48 | 42.52 | G300E | 899955.38 | 7.06
643 | Story17 | B27 | 50 MPa RC Beam (30 cm x 25 cm) | Beam | 50MPa | Concrete Rectangular | 250 | 300 | 750 | 6987.5 | 0.52 | 1282.11 | G300E | 5387997.73 | 42.28 | G300E | 887737.1 | 6.97
644 | Story17 | B28 | 50 MPa RC Beam (30 cm x 25 cm) | Beam | 50MPa | Concrete Rectangular | 250 | 300 | 750 | 6987.5 | 0.52 | 1282.11 | G300E | 5554744.89 | 43.58 | G300E | 901220.75 | 7.07
645 | Story17 | B29 | 50 MPa RC Beam (30 cm x 25 cm) | Beam | 50MPa | Concrete Rectangular | 250 | 300 | 750 | 6987.5 | 0.52 | 1282.11 | G300E | 6207123.3 | 48.7 | G300E | 951970.97 | 7.47
646 | Story17 | B3 | 50 MPa RC Beam (30 cm x 25 cm) | Beam | 50MPa | Concrete Rectangular | 250 | 300 | 750 | 6987.5 | 0.52 | 1282.11 | G300E | 6395468.18 | 50.18 | G300E | 933937.5 | 7.33
647 | Story17 | B30 | 50 MPa RC Beam (30 cm x 25 cm) | Beam | 50MPa | Concrete Rectangular | 250 | 300 | 750 | 6987.5 | 0.52 | 1282.11 | G300E | 4026388.07 | 31.59 | G300E | 1749257.42 | 13.73
648 | Story17 | B31 | 50 MPa RC Beam (30 cm x 25 cm) | Beam | 50MPa | Concrete Rectangular | 250 | 300 | 750 | 6987.5 | 0.52 | 1282.11 | G300E | 4118496.02 | 32.32 | G300E | 1302534.16 | 10.22
649 | Story17 | B32 | 50 MPa RC Beam (30 cm x 25 cm) | Beam | 50MPa | Concrete Rectangular | 250 | 300 | 750 | 6987.5 | 0.52 | 1282.11 | G300E | 6317335.23 | 49.57 | G300E | 1403597.86 | 11.01
650 | Story17 | B33 | 50 MPa RC Beam (30 cm x 25 cm) | Beam | 50MPa | Concrete Rectangular | 250 | 300 | 750 | 6987.5 | 0.52 | 1282.11 | G300E | 5327968.75 | 41.81 | G300E | 883285.43 | 6.93
651 | Story17 | B34 | 50 MPa RC Beam (30 cm x 25 cm) | Beam | 50MPa | Concrete Rectangular | 250 | 300 | 750 | 6987.5 | 0.52 | 1282.11 | G300E | 5885698.3 | 46.18 | G300E | 1380402.86 | 10.83
652 | Story17 | B35 | 50 MPa RC Beam (30 cm x 25 cm) | Beam | 50MPa | Concrete Rectangular | 250 | 300 | 750 | 6987.5 | 0.52 | 1282.11 | G300E | 4581894.32 | 35.95 | G300E | 1424816.04 | 11.18
653 | Story17 | B36 | 50 MPa RC Beam (30 cm x 25 cm) | Beam | 50MPa | Concrete Rectangular | 250 | 300 | 750 | 7200 | 0.54 | 1321.1 | G300E | 5513321.74 | 43.26 | G300E | 1498071.13 | 11.75
654 | Story17 | B4 | 50 MPa RC Beam (30 cm x 25 cm) | Beam | 50MPa | Concrete Rectangular | 250 | 300 | 750 | 6987.5 | 0.52 | 1282.11 | G300E | 4113731.82 | 32.28 | G300E | 2179941.51 | 17.1
655 | Story17 | B40 | 50 MPa RC Beam (30 cm x 25 cm) | Beam | 50MPa | Concrete Rectangular | 250 | 300 | 750 | 6987.5 | 0.52 | 1282.11 | G300E | 5523163.04 | 43.34 | G300E | 1491377.37 | 11.7
656 | Story17 | B41 | 50 MPa RC Beam (30 cm x 25 cm) | Beam | 50MPa | Concrete Rectangular | 250 | 300 | 750 | 6987.5 | 0.52 | 1282.11 | G300E | 4581894.32 | 35.95 | G300E | 1424816.04 | 11.18
657 | Story17 | B42 | 50 MPa RC Beam (30 cm x 25 cm) | Beam | 50MPa | Concrete Rectangular | 250 | 300 | 750 | 6987.5 | 0.52 | 1282.11 | G300E | 5887603.98 | 46.2 | G300E | 902765.31 | 7.08
658 | Story17 | B43 | 50 MPa RC Beam (30 cm x 25 cm) | Beam | 50MPa | Concrete Rectangular | 250 | 300 | 750 | 6987.5 | 0.52 | 1282.11 | G300E | 5158045.45 | 40.47 | G300E | 883285.43 | 6.93
659 | Story17 | B44 | 50 MPa RC Beam (30 cm x 25 cm) | Beam | 50MPa | Concrete Rectangular | 250 | 300 | 750 | 6987.5 | 0.52 | 1282.11 | G300E | 6317970.45 | 49.57 | G300E | 925930.78 | 7.27
660 | Story17 | B45 | 50 MPa RC Beam (30 cm x 25 cm) | Beam | 50MPa | Concrete Rectangular | 250 | 300 | 750 | 6987.5 | 0.52 | 1282.11 | G300E | 3975887.5 | 31.2 | G300E | 1008105.68 | 7.91
661 | Story17 | B46 | 50 MPa RC Beam (30 cm x 25 cm) | Beam | 50MPa | Concrete Rectangular | 250 | 300 | 750 | 6987.5 | 0.52 | 1282.11 | G300E | 4244588.64 | 33.3 | G300E | 1988102.87 | 15.6
662 | Story17 | B47 | 50 MPa RC Beam (30 cm x 25 cm) | Beam | 50MPa | Concrete Rectangular | 250 | 300 | 750 | 6987.5 | 0.52 | 1282.11 | G300E | 6317970.45 | 49.57 | G300E | 1403630.26 | 11.01
663 | Story17 | B48 | 50 MPa RC Beam (30 cm x 25 cm) | Beam | 50MPa | Concrete Rectangular | 250 | 300 | 750 | 6987.5 | 0.52 | 1282.11 | G300E | 5844726.14 | 45.86 | G300E | 901220.75 | 7.07
664 | Story17 | B49 | 50 MPa RC Beam (30 cm x 25 cm) | Beam | 50MPa | Concrete Rectangular | 250 | 300 | 750 | 6987.5 | 0.52 | 1282.11 | G300E | 5887603.98 | 46.2 | G300E | 1380454.31 | 10.83
665 | Story17 | B5 | 50 MPa RC Beam (30 cm x 25 cm) | Beam | 50MPa | Concrete Rectangular | 250 | 300 | 750 | 6987.5 | 0.52 | 1282.11 | G300E | 6474871.59 | 50.8 | G300E | 925479.13 | 7.26
666 | Story17 | B50 | 50 MPa RC Beam (30 cm x 25 cm) | Beam | 50MPa | Concrete Rectangular | 250 | 300 | 750 | 6987.5 | 0.52 | 1282.11 | G300E | 5705611.36 | 44.77 | G300E | 899963.96 | 7.06
667 | Story17 | B51 | 50 MPa RC Beam (30 cm x 25 cm) | Beam | 50MPa | Concrete Rectangular | 250 | 300 | 750 | 7200 | 0.54 | 1321.1 | G300E | 5689878.26 | 44.64 | G300E | 2006297.53 | 15.74
668 | Story17 | B52 | 50 MPa RC Beam (30 cm x 25 cm) | Beam | 50MPa | Concrete Rectangular | 250 | 300 | 750 | 6987.5 | 0.52 | 1282.11 | G300E | 5683571.74 | 44.6 | G300E | 1498668.67 | 11.76
669 | Story17 | B54 | 50 MPa RC Beam (30 cm x 25 cm) | Beam | 50MPa | Concrete Rectangular | 250 | 300 | 750 | 6987.5 | 0.52 | 1282.11 | G300E | 5596683.7 | 43.91 | G300E | 1499883.89 | 11.77
670 | Story17 | B55 | 50 MPa RC Beam (30 cm x 25 cm) | Beam | 50MPa | Concrete Rectangular | 250 | 300 | 750 | 6987.5 | 0.52 | 1282.11 | G300E | 5522555.43 | 43.33 | G300E | 1491377.37 | 11.7
671 | Story17 | B56 | 50 MPa RC Beam (30 cm x 25 cm) | Beam | 50MPa | Concrete Rectangular | 250 | 300 | 750 | 6987.5 | 0.52 | 1282.11 | G300E | 5419441.48 | 42.52 | G300E | 899961.1 | 7.06
672 | Story17 | B57 | 50 MPa RC Beam (30 cm x 25 cm) | Beam | 50MPa | Concrete Rectangular | 250 | 300 | 750 | 6987.5 | 0.52 | 1282.11 | G300E | 5887286.36 | 46.19 | G300E | 902764.36 | 7.08
673 | Story17 | B58 | 50 MPa RC Beam (30 cm x 25 cm) | Beam | 50MPa | Concrete Rectangular | 250 | 300 | 750 | 6987.5 | 0.52 | 1282.11 | G300E | 5554744.89 | 43.58 | G300E | 901233.14 | 7.07
674 | Story17 | B59 | 50 MPa RC Beam (30 cm x 25 cm) | Beam | 50MPa | Concrete Rectangular | 250 | 300 | 750 | 6987.5 | 0.52 | 1282.11 | G300E | 6317652.84 | 49.57 | G300E | 925930.78 | 7.27
675 | Story17 | B6 | 50 MPa RC Beam (30 cm x 25 cm) | Beam | 50MPa | Concrete Rectangular | 250 | 300 | 750 | 6987.5 | 0.52 | 1282.11 | G300E | 4080064.77 | 32.01 | G300E | 2361775.64 | 18.53
676 | Story17 | B60 | 50 MPa RC Beam (30 cm x 25 cm) | Beam | 50MPa | Concrete Rectangular | 250 | 300 | 750 | 6987.5 | 0.52 | 1282.11 | G300E | 4026070.45 | 31.59 | G300E | 1749257.42 | 13.73
677 | Story17 | B61 | 50 MPa RC Beam (30 cm x 25 cm) | Beam | 50MPa | Concrete Rectangular | 250 | 300 | 750 | 6987.5 | 0.52 | 1282.11 | G300E | 4855994.89 | 38.1 | G300E | 2443085.36 | 19.17
678 | Story17 | B62 | 50 MPa RC Beam (30 cm x 25 cm) | Beam | 50MPa | Concrete Rectangular | 250 | 300 | 750 | 6987.5 | 0.52 | 1282.11 | G300E | 6207123.3 | 48.7 | G300E | 1310264.87 | 10.28
679 | Story17 | B63 | 50 MPa RC Beam (30 cm x 25 cm) | Beam | 50MPa | Concrete Rectangular | 250 | 300 | 750 | 6987.5 | 0.52 | 1282.11 | G300E | 6595882.39 | 51.75 | G300E | 1335221.68 | 10.48
680 | Story17 | B64 | 50 MPa RC Beam (30 cm x 25 cm) | Beam | 50MPa | Concrete Rectangular | 250 | 300 | 750 | 6987.5 | 0.52 | 1282.11 | G300E | 5388315.34 | 42.28 | G300E | 887724.71 | 6.97
681 | Story17 | B65 | 50 MPa RC Beam (30 cm x 25 cm) | Beam | 50MPa | Concrete Rectangular | 250 | 300 | 750 | 6987.5 | 0.52 | 1282.11 | G300E | 6476777.27 | 50.82 | G300E | 1431350.31 | 11.23
682 | Story17 | B66 | 50 MPa RC Beam (30 cm x 25 cm) | Beam | 50MPa | Concrete Rectangular | 250 | 300 | 750 | 6987.5 | 0.52 | 1282.11 | G300E | 5327651.14 | 41.8 | G300E | 1112505.28 | 8.73
683 | Story17 | B67 | 50 MPa RC Beam (30 cm x 25 cm) | Beam | 50MPa | Concrete Rectangular | 250 | 300 | 750 | 6987.5 | 0.52 | 1282.11 | G300E | 6486940.91 | 50.9 | G300E | 1282383.8 | 10.06
684 | Story17 | B68 | 50 MPa RC Beam (30 cm x 25 cm) | Beam | 50MPa | Concrete Rectangular | 250 | 300 | 750 | 6987.5 | 0.52 | 1282.11 | G300E | 4813752.27 | 37.77 | G300E | 1783084.22 | 13.99
685 | Story17 | B69 | 50 MPa RC Beam (30 cm x 25 cm) | Beam | 50MPa | Concrete Rectangular | 250 | 300 | 750 | 6987.5 | 0.52 | 1282.11 | G300E | 6486940.91 | 50.9 | G300E | 1282389.51 | 10.06
686 | Story17 | B7 | 50 MPa RC Beam (30 cm x 25 cm) | Beam | 50MPa | Concrete Rectangular | 250 | 300 | 750 | 6987.5 | 0.52 | 1282.11 | G300E | 6488211.36 | 50.91 | G300E | 924098.46 | 7.25
687 | Story17 | B70 | 50 MPa RC Beam (30 cm x 25 cm) | Beam | 50MPa | Concrete Rectangular | 250 | 300 | 750 | 6987.5 | 0.52 | 1282.11 | G300E | 5327651.14 | 41.8 | G300E | 873656.97 | 6.86
688 | Story17 | B71 | 50 MPa RC Beam (30 cm x 25 cm) | Beam | 50MPa | Concrete Rectangular | 250 | 300 | 750 | 6987.5 | 0.52 | 1282.11 | G300E | 6463119.89 | 50.71 | G300E | 1431331.25 | 11.23
689 | Story17 | B72 | 50 MPa RC Beam (30 cm x 25 cm) | Beam | 50MPa | Concrete Rectangular | 250 | 300 | 750 | 6987.5 | 0.52 | 1282.11 | G300E | 5388315.34 | 42.28 | G300E | 887728.53 | 6.97
690 | Story17 | B73 | 50 MPa RC Beam (30 cm x 25 cm) | Beam | 50MPa | Concrete Rectangular | 250 | 300 | 750 | 6987.5 | 0.52 | 1282.11 | G300E | 6563485.8 | 51.5 | G300E | 1335190.24 | 10.48
691 | Story17 | B74 | 50 MPa RC Beam (30 cm x 25 cm) | Beam | 50MPa | Concrete Rectangular | 250 | 300 | 750 | 6987.5 | 0.52 | 1282.11 | G300E | 6207123.3 | 48.7 | G300E | 951990.02 | 7.47
692 | Story17 | B75 | 50 MPa RC Beam (30 cm x 25 cm) | Beam | 50MPa | Concrete Rectangular | 250 | 300 | 750 | 6987.5 | 0.52 | 1282.11 | G300E | 4580623.86 | 35.94 | G300E | 2323662.63 | 18.23
693 | Story17 | B76 | 50 MPa RC Beam (30 cm x 25 cm) | Beam | 50MPa | Concrete Rectangular | 250 | 300 | 750 | 6987.5 | 0.52 | 1282.11 | G300E | 4618419.89 | 36.24 | G300E | 2936021.72 | 23.04
694 | Story17 | B77 | 50 MPa RC Beam (30 cm x 25 cm) | Beam | 50MPa | Concrete Rectangular | 250 | 300 | 750 | 6987.5 | 0.52 | 1282.11 | G300E | 4163597.16 | 32.67 | G300E | 2233459.73 | 17.52
695 | Story17 | B78 | 50 MPa RC Beam (30 cm x 25 cm) | Beam | 50MPa | Concrete Rectangular | 250 | 300 | 750 | 6987.5 | 0.52 | 1282.11 | G300E | 4080064.77 | 32.01 | G300E | 2361775.64 | 18.53
696 | Story17 | B79 | 50 MPa RC Beam (30 cm x 25 cm) | Beam | 50MPa | Concrete Rectangular | 250 | 300 | 750 | 6987.5 | 0.52 | 1282.11 | G300E | 3981286.93 | 31.24 | G300E | 1462928.41 | 11.48
697 | Story17 | B8 | 50 MPa RC Beam (30 cm x 25 cm) | Beam | 50MPa | Concrete Rectangular | 250 | 300 | 750 | 6987.5 | 0.52 | 1282.11 | G300E | 3981286.93 | 31.24 | G300E | 1462928.41 | 11.48
698 | Story17 | B80 | 50 MPa RC Beam (30 cm x 25 cm) | Beam | 50MPa | Concrete Rectangular | 250 | 300 | 750 | 6987.5 | 0.52 | 1282.11 | G300E | 4080064.77 | 32.01 | G300E | 1764662 | 13.85
699 | Story17 | B81 | 50 MPa RC Beam (30 cm x 25 cm) | Beam | 50MPa | Concrete Rectangular | 250 | 300 | 750 | 6987.5 | 0.52 | 1282.11 | G300E | 4163597.16 | 32.67 | G300E | 2233459.73 | 17.52
700 | Story17 | B82 | 50 MPa RC Beam (30 cm x 25 cm) | Beam | 50MPa | Concrete Rectangular | 250 | 300 | 750 | 6987.5 | 0.52 | 1282.11 | G300E | 4618419.89 | 36.24 | G300E | 2577753.54 | 20.23
701 | Story17 | B9 | 50 MPa RC Beam (30 cm x 25 cm) | Beam | 50MPa | Concrete Rectangular | 250 | 300 | 750 | 6987.5 | 0.52 | 1282.11 | G300E | 6486940.91 | 50.9 | G300E | 1162962.02 | 9.13
702 | Story18 | B1 | 50 MPa RC Beam (30 cm x 25 cm) | Beam | 50MPa | Concrete Rectangular | 250 | 300 | 750 | 6987.5 | 0.52 | 1282.11 | G300E | 4843290.34 | 38 | G300E | 2422122.86 | 19
703 | Story18 | B10 | 50 MPa RC Beam (30 cm x 25 cm) | Beam | 50MPa | Concrete Rectangular | 250 | 300 | 750 | 6987.5 | 0.52 | 1282.11 | G300E | 4105156.25 | 32.21 | G300E | 1742746.66 | 13.67
704 | Story18 | B11 | 50 MPa RC Beam (30 cm x 25 cm) | Beam | 50MPa | Concrete Rectangular | 250 | 300 | 750 | 6987.5 | 0.52 | 1282.11 | G300E | 6449780.11 | 50.61 | G300E | 1426988.2 | 11.2
705 | Story18 | B12 | 50 MPa RC Beam (30 cm x 25 cm) | Beam | 50MPa | Concrete Rectangular | 250 | 300 | 750 | 6987.5 | 0.52 | 1282.11 | G300E | 4115319.89 | 32.29 | G300E | 2216308.59 | 17.39
706 | Story18 | B13 | 50 MPa RC Beam (30 cm x 25 cm) | Beam | 50MPa | Concrete Rectangular | 250 | 300 | 750 | 6987.5 | 0.52 | 1282.11 | G300E | 6545064.2 | 51.36 | G300E | 958879.06 | 7.52
707 | Story18 | B14 | 50 MPa RC Beam (30 cm x 25 cm) | Beam | 50MPa | Concrete Rectangular | 250 | 300 | 750 | 6987.5 | 0.52 | 1282.11 | G300E | 4558708.52 | 35.77 | G300E | 2559649.57 | 20.08
708 | Story18 | B15 | 50 MPa RC Beam (30 cm x 25 cm) | Beam | 50MPa | Concrete Rectangular | 250 | 300 | 750 | 6987.5 | 0.52 | 1282.11 | G300E | 4609209.09 | 36.17 | G300E | 2424028.54 | 19.02
709 | Story18 | B16 | 50 MPa RC Beam (30 cm x 25 cm) | Beam | 50MPa | Concrete Rectangular | 250 | 300 | 750 | 6987.5 | 0.52 | 1282.11 | G300E | 4230613.64 | 33.19 | G300E | 1965234.69 | 15.42
710 | Story18 | B17 | 50 MPa RC Beam (30 cm x 25 cm) | Beam | 50MPa | Concrete Rectangular | 250 | 300 | 750 | 6987.5 | 0.52 | 1282.11 | G300E | 6177902.84 | 48.47 | G300E | 946575.03 | 7.43
711 | Story18 | B18 | 50 MPa RC Beam (30 cm x 25 cm) | Beam | 50MPa | Concrete Rectangular | 250 | 300 | 750 | 6987.5 | 0.52 | 1282.11 | G300E | 5751982.95 | 45.13 | G300E | 901415.13 | 7.07
712 | Story18 | B19 | 50 MPa RC Beam (30 cm x 25 cm) | Beam | 50MPa | Concrete Rectangular | 250 | 300 | 750 | 6987.5 | 0.52 | 1282.11 | G300E | 5263493.18 | 41.3 | G300E | 855493.92 | 6.71
713 | Story18 | B2 | 50 MPa RC Beam (30 cm x 25 cm) | Beam | 50MPa | Concrete Rectangular | 250 | 300 | 750 | 6987.5 | 0.52 | 1282.11 | G300E | 4609844.32 | 36.17 | G300E | 3024000.7 | 23.73
714 | Story18 | B20 | 50 MPa RC Beam (30 cm x 25 cm) | Beam | 50MPa | Concrete Rectangular | 250 | 300 | 750 | 6987.5 | 0.52 | 1282.11 | G300E | 5507420.45 | 43.21 | G300E | 871828.47 | 6.84
715 | Story18 | B21 | 50 MPa RC Beam (30 cm x 25 cm) | Beam | 50MPa | Concrete Rectangular | 250 | 300 | 750 | 6987.5 | 0.52 | 1282.11 | G300E | 5247612.5 | 41.17 | G300E | 1231371.55 | 9.66
716 | Story18 | B22 | 50 MPa RC Beam (30 cm x 25 cm) | Beam | 50MPa | Concrete Rectangular | 250 | 300 | 750 | 7200 | 0.54 | 1321.1 | G300E | 5787860.87 | 45.41 | G300E | 1515601.57 | 11.89
717 | Story18 | B23 | 50 MPa RC Beam (30 cm x 25 cm) | Beam | 50MPa | Concrete Rectangular | 250 | 300 | 750 | 6987.5 | 0.52 | 1282.11 | G300E | 4818834.09 | 37.81 | G300E | 1783084.22 | 13.99
718 | Story18 | B24 | 50 MPa RC Beam (30 cm x 25 cm) | Beam | 50MPa | Concrete Rectangular | 250 | 300 | 750 | 7200 | 0.54 | 1321.1 | G300E | 5787547.83 | 45.41 | G300E | 1554366.99 | 12.2
719 | Story18 | B25 | 50 MPa RC Beam (30 cm x 25 cm) | Beam | 50MPa | Concrete Rectangular | 250 | 300 | 750 | 6987.5 | 0.52 | 1282.11 | G300E | 5230778.98 | 41.04 | G300E | 873373.98 | 6.85
720 | Story18 | B26 | 50 MPa RC Beam (30 cm x 25 cm) | Beam | 50MPa | Concrete Rectangular | 250 | 300 | 750 | 6987.5 | 0.52 | 1282.11 | G300E | 5401337.5 | 42.38 | G300E | 899666.67 | 7.06
721 | Story18 | B27 | 50 MPa RC Beam (30 cm x 25 cm) | Beam | 50MPa | Concrete Rectangular | 250 | 300 | 750 | 6987.5 | 0.52 | 1282.11 | G300E | 5381010.23 | 42.22 | G300E | 887457.92 | 6.96
722 | Story18 | B28 | 50 MPa RC Beam (30 cm x 25 cm) | Beam | 50MPa | Concrete Rectangular | 250 | 300 | 750 | 6987.5 | 0.52 | 1282.11 | G300E | 5562050 | 43.64 | G300E | 901484.69 | 7.07
723 | Story18 | B29 | 50 MPa RC Beam (30 cm x 25 cm) | Beam | 50MPa | Concrete Rectangular | 250 | 300 | 750 | 6987.5 | 0.52 | 1282.11 | G300E | 6185207.95 | 48.53 | G300E | 946946.64 | 7.43
724 | Story18 | B3 | 50 MPa RC Beam (30 cm x 25 cm) | Beam | 50MPa | Concrete Rectangular | 250 | 300 | 750 | 6987.5 | 0.52 | 1282.11 | G300E | 6370376.7 | 49.98 | G300E | 931071.35 | 7.31
725 | Story18 | B30 | 50 MPa RC Beam (30 cm x 25 cm) | Beam | 50MPa | Concrete Rectangular | 250 | 300 | 750 | 6987.5 | 0.52 | 1282.11 | G300E | 4053067.61 | 31.8 | G300E | 1726389.24 | 13.55
726 | Story18 | B31 | 50 MPa RC Beam (30 cm x 25 cm) | Beam | 50MPa | Concrete Rectangular | 250 | 300 | 750 | 6987.5 | 0.52 | 1282.11 | G300E | 4089910.8 | 32.09 | G300E | 977614.77 | 7.67
727 | Story18 | B32 | 50 MPa RC Beam (30 cm x 25 cm) | Beam | 50MPa | Concrete Rectangular | 250 | 300 | 750 | 6987.5 | 0.52 | 1282.11 | G300E | 6303360.23 | 49.46 | G300E | 1400994.7 | 10.99
728 | Story18 | B33 | 50 MPa RC Beam (30 cm x 25 cm) | Beam | 50MPa | Concrete Rectangular | 250 | 300 | 750 | 6987.5 | 0.52 | 1282.11 | G300E | 5173608.52 | 40.59 | G300E | 883285.43 | 6.93
729 | Story18 | B34 | 50 MPa RC Beam (30 cm x 25 cm) | Beam | 50MPa | Concrete Rectangular | 250 | 300 | 750 | 6987.5 | 0.52 | 1282.11 | G300E | 5896814.77 | 46.27 | G300E | 1380522.92 | 10.83
730 | Story18 | B35 | 50 MPa RC Beam (30 cm x 25 cm) | Beam | 50MPa | Concrete Rectangular | 250 | 300 | 750 | 6987.5 | 0.52 | 1282.11 | G300E | 4574271.59 | 35.89 | G300E | 1185970.59 | 9.31
731 | Story18 | B36 | 50 MPa RC Beam (30 cm x 25 cm) | Beam | 50MPa | Concrete Rectangular | 250 | 300 | 750 | 7200 | 0.54 | 1321.1 | G300E | 5541495.65 | 43.48 | G300E | 1508088.52 | 11.83
732 | Story18 | B4 | 50 MPa RC Beam (30 cm x 25 cm) | Beam | 50MPa | Concrete Rectangular | 250 | 300 | 750 | 6987.5 | 0.52 | 1282.11 | G300E | 4063866.48 | 31.89 | G300E | 2162790.37 | 16.97
733 | Story18 | B40 | 50 MPa RC Beam (30 cm x 25 cm) | Beam | 50MPa | Concrete Rectangular | 250 | 300 | 750 | 6987.5 | 0.52 | 1282.11 | G300E | 5465744.02 | 42.89 | G300E | 1957470.96 | 15.36
734 | Story18 | B41 | 50 MPa RC Beam (30 cm x 25 cm) | Beam | 50MPa | Concrete Rectangular | 250 | 300 | 750 | 6987.5 | 0.52 | 1282.11 | G300E | 4573636.36 | 35.89 | G300E | 1185970.59 | 9.31
735 | Story18 | B42 | 50 MPa RC Beam (30 cm x 25 cm) | Beam | 50MPa | Concrete Rectangular | 250 | 300 | 750 | 6987.5 | 0.52 | 1282.11 | G300E | 5898402.84 | 46.28 | G300E | 902883.46 | 7.08
736 | Story18 | B43 | 50 MPa RC Beam (30 cm x 25 cm) | Beam | 50MPa | Concrete Rectangular | 250 | 300 | 750 | 6987.5 | 0.52 | 1282.11 | G300E | 5172655.68 | 40.59 | G300E | 883285.43 | 6.93
737 | Story18 | B44 | 50 MPa RC Beam (30 cm x 25 cm) | Beam | 50MPa | Concrete Rectangular | 250 | 300 | 750 | 6987.5 | 0.52 | 1282.11 | G300E | 6304948.3 | 49.47 | G300E | 923330.47 | 7.24
738 | Story18 | B45 | 50 MPa RC Beam (30 cm x 25 cm) | Beam | 50MPa | Concrete Rectangular | 250 | 300 | 750 | 6987.5 | 0.52 | 1282.11 | G300E | 3987639.2 | 31.29 | G300E | 977614.77 | 7.67
739 | Story18 | B46 | 50 MPa RC Beam (30 cm x 25 cm) | Beam | 50MPa | Concrete Rectangular | 250 | 300 | 750 | 6987.5 | 0.52 | 1282.11 | G300E | 4230613.64 | 33.19 | G300E | 1965234.69 | 15.42
740 | Story18 | B47 | 50 MPa RC Beam (30 cm x 25 cm) | Beam | 50MPa | Concrete Rectangular | 250 | 300 | 750 | 6987.5 | 0.52 | 1282.11 | G300E | 6305265.91 | 49.47 | G300E | 1401030.91 | 10.99
741 | Story18 | B48 | 50 MPa RC Beam (30 cm x 25 cm) | Beam | 50MPa | Concrete Rectangular | 250 | 300 | 750 | 6987.5 | 0.52 | 1282.11 | G300E | 5751982.95 | 45.13 | G300E | 901484.69 | 7.07
742 | Story18 | B49 | 50 MPa RC Beam (30 cm x 25 cm) | Beam | 50MPa | Concrete Rectangular | 250 | 300 | 750 | 6987.5 | 0.52 | 1282.11 | G300E | 5898720.45 | 46.28 | G300E | 1380572.46 | 10.83
743 | Story18 | B5 | 50 MPa RC Beam (30 cm x 25 cm) | Beam | 50MPa | Concrete Rectangular | 250 | 300 | 750 | 6987.5 | 0.52 | 1282.11 | G300E | 6455497.16 | 50.65 | G300E | 1426649.94 | 11.19
744 | Story18 | B50 | 50 MPa RC Beam (30 cm x 25 cm) | Beam | 50MPa | Concrete Rectangular | 250 | 300 | 750 | 6987.5 | 0.52 | 1282.11 | G300E | 5591270.45 | 43.87 | G300E | 899675.24 | 7.06
745 | Story18 | B51 | 50 MPa RC Beam (30 cm x 25 cm) | Beam | 50MPa | Concrete Rectangular | 250 | 300 | 750 | 7200 | 0.54 | 1321.1 | G300E | 5714295.65 | 44.84 | G300E | 2016982.64 | 15.83
746 | Story18 | B52 | 50 MPa RC Beam (30 cm x 25 cm) | Beam | 50MPa | Concrete Rectangular | 250 | 300 | 750 | 6987.5 | 0.52 | 1282.11 | G300E | 5700888.59 | 44.73 | G300E | 1508444.18 | 11.84
747 | Story18 | B54 | 50 MPa RC Beam (30 cm x 25 cm) | Beam | 50MPa | Concrete Rectangular | 250 | 300 | 750 | 6987.5 | 0.52 | 1282.11 | G300E | 5616127.17 | 44.07 | G300E | 1508486.11 | 11.84
748 | Story18 | B55 | 50 MPa RC Beam (30 cm x 25 cm) | Beam | 50MPa | Concrete Rectangular | 250 | 300 | 750 | 6987.5 | 0.52 | 1282.11 | G300E | 5465744.02 | 42.89 | G300E | 1957466.4 | 15.36
749 | Story18 | B56 | 50 MPa RC Beam (30 cm x 25 cm) | Beam | 50MPa | Concrete Rectangular | 250 | 300 | 750 | 6987.5 | 0.52 | 1282.11 | G300E | 5401019.89 | 42.38 | G300E | 899672.39 | 7.06
750 | Story18 | B57 | 50 MPa RC Beam (30 cm x 25 cm) | Beam | 50MPa | Concrete Rectangular | 250 | 300 | 750 | 6987.5 | 0.52 | 1282.11 | G300E | 5898402.84 | 46.28 | G300E | 902882.51 | 7.08
751 | Story18 | B58 | 50 MPa RC Beam (30 cm x 25 cm) | Beam | 50MPa | Concrete Rectangular | 250 | 300 | 750 | 6987.5 | 0.52 | 1282.11 | G300E | 5562367.61 | 43.64 | G300E | 901495.17 | 7.07
752 | Story18 | B59 | 50 MPa RC Beam (30 cm x 25 cm) | Beam | 50MPa | Concrete Rectangular | 250 | 300 | 750 | 6987.5 | 0.52 | 1282.11 | G300E | 6304948.3 | 49.47 | G300E | 923331.43 | 7.24
753 | Story18 | B6 | 50 MPa RC Beam (30 cm x 25 cm) | Beam | 50MPa | Concrete Rectangular | 250 | 300 | 750 | 6987.5 | 0.52 | 1282.11 | G300E | 4106109.09 | 32.22 | G300E | 2339860.29 | 18.36
754 | Story18 | B60 | 50 MPa RC Beam (30 cm x 25 cm) | Beam | 50MPa | Concrete Rectangular | 250 | 300 | 750 | 6987.5 | 0.52 | 1282.11 | G300E | 4053067.61 | 31.8 | G300E | 1726389.24 | 13.55
755 | Story18 | B61 | 50 MPa RC Beam (30 cm x 25 cm) | Beam | 50MPa | Concrete Rectangular | 250 | 300 | 750 | 6987.5 | 0.52 | 1282.11 | G300E | 4848372.16 | 38.04 | G300E | 2424028.54 | 19.02
756 | Story18 | B62 | 50 MPa RC Beam (30 cm x 25 cm) | Beam | 50MPa | Concrete Rectangular | 250 | 300 | 750 | 6987.5 | 0.52 | 1282.11 | G300E | 6185207.95 | 48.53 | G300E | 946970.46 | 7.43
757 | Story18 | B63 | 50 MPa RC Beam (30 cm x 25 cm) | Beam | 50MPa | Concrete Rectangular | 250 | 300 | 750 | 6987.5 | 0.52 | 1282.11 | G300E | 6563168.18 | 51.5 | G300E | 958877.16 | 7.52
758 | Story18 | B64 | 50 MPa RC Beam (30 cm x 25 cm) | Beam | 50MPa | Concrete Rectangular | 250 | 300 | 750 | 6987.5 | 0.52 | 1282.11 | G300E | 5381010.23 | 42.22 | G300E | 887446.48 | 6.96
759 | Story18 | B65 | 50 MPa RC Beam (30 cm x 25 cm) | Beam | 50MPa | Concrete Rectangular | 250 | 300 | 750 | 6987.5 | 0.52 | 1282.11 | G300E | 6458673.3 | 50.68 | G300E | 1426985.34 | 11.2
760 | Story18 | B66 | 50 MPa RC Beam (30 cm x 25 cm) | Beam | 50MPa | Concrete Rectangular | 250 | 300 | 750 | 6987.5 | 0.52 | 1282.11 | G300E | 5233637.5 | 41.07 | G300E | 1112206.09 | 8.73
761 | Story18 | B67 | 50 MPa RC Beam (30 cm x 25 cm) | Beam | 50MPa | Concrete Rectangular | 250 | 300 | 750 | 6987.5 | 0.52 | 1282.11 | G300E | 6481223.86 | 50.85 | G300E | 1399740.76 | 10.98
762 | Story18 | B68 | 50 MPa RC Beam (30 cm x 25 cm) | Beam | 50MPa | Concrete Rectangular | 250 | 300 | 750 | 6987.5 | 0.52 | 1282.11 | G300E | 4819151.7 | 37.81 | G300E | 1783084.22 | 13.99
763 | Story18 | B69 | 50 MPa RC Beam (30 cm x 25 cm) | Beam | 50MPa | Concrete Rectangular | 250 | 300 | 750 | 6987.5 | 0.52 | 1282.11 | G300E | 6481541.48 | 50.86 | G300E | 1399747.43 | 10.98
764 | Story18 | B7 | 50 MPa RC Beam (30 cm x 25 cm) | Beam | 50MPa | Concrete Rectangular | 250 | 300 | 750 | 6987.5 | 0.52 | 1282.11 | G300E | 6481541.48 | 50.86 | G300E | 1399720.75 | 10.98
765 | Story18 | B70 | 50 MPa RC Beam (30 cm x 25 cm) | Beam | 50MPa | Concrete Rectangular | 250 | 300 | 750 | 6987.5 | 0.52 | 1282.11 | G300E | 5233637.5 | 41.07 | G300E | 873358.73 | 6.85
766 | Story18 | B71 | 50 MPa RC Beam (30 cm x 25 cm) | Beam | 50MPa | Concrete Rectangular | 250 | 300 | 750 | 6987.5 | 0.52 | 1282.11 | G300E | 6450097.73 | 50.61 | G300E | 1426968.19 | 11.2
767 | Story18 | B72 | 50 MPa RC Beam (30 cm x 25 cm) | Beam | 50MPa | Concrete Rectangular | 250 | 300 | 750 | 6987.5 | 0.52 | 1282.11 | G300E | 5381010.23 | 42.22 | G300E | 887451.25 | 6.96
768 | Story18 | B73 | 50 MPa RC Beam (30 cm x 25 cm) | Beam | 50MPa | Concrete Rectangular | 250 | 300 | 750 | 6987.5 | 0.52 | 1282.11 | G300E | 6545381.82 | 51.36 | G300E | 958849.52 | 7.52
769 | Story18 | B74 | 50 MPa RC Beam (30 cm x 25 cm) | Beam | 50MPa | Concrete Rectangular | 250 | 300 | 750 | 6987.5 | 0.52 | 1282.11 | G300E | 6184890.34 | 48.53 | G300E | 946962.83 | 7.43
770 | Story18 | B75 | 50 MPa RC Beam (30 cm x 25 cm) | Beam | 50MPa | Concrete Rectangular | 250 | 300 | 750 | 6987.5 | 0.52 | 1282.11 | G300E | 4608573.86 | 36.16 | G300E | 2424028.54 | 19.02
771 | Story18 | B76 | 50 MPa RC Beam (30 cm x 25 cm) | Beam | 50MPa | Concrete Rectangular | 250 | 300 | 750 | 6987.5 | 0.52 | 1282.11 | G300E | 4642558.52 | 36.43 | G300E | 3037340.47 | 23.83
772 | Story18 | B77 | 50 MPa RC Beam (30 cm x 25 cm) | Beam | 50MPa | Concrete Rectangular | 250 | 300 | 750 | 6987.5 | 0.52 | 1282.11 | G300E | 4199805.11 | 32.95 | G300E | 2216308.59 | 17.39
773 | Story18 | B78 | 50 MPa RC Beam (30 cm x 25 cm) | Beam | 50MPa | Concrete Rectangular | 250 | 300 | 750 | 6987.5 | 0.52 | 1282.11 | G300E | 4105791.48 | 32.22 | G300E | 2339860.29 | 18.36
774 | Story18 | B79 | 50 MPa RC Beam (30 cm x 25 cm) | Beam | 50MPa | Concrete Rectangular | 250 | 300 | 750 | 6987.5 | 0.52 | 1282.11 | G300E | 3996214.77 | 31.36 | G300E | 1488020.52 | 11.68
775 | Story18 | B8 | 50 MPa RC Beam (30 cm x 25 cm) | Beam | 50MPa | Concrete Rectangular | 250 | 300 | 750 | 6987.5 | 0.52 | 1282.11 | G300E | 3996214.77 | 31.36 | G300E | 1488020.52 | 11.68
776 | Story18 | B80 | 50 MPa RC Beam (30 cm x 25 cm) | Beam | 50MPa | Concrete Rectangular | 250 | 300 | 750 | 6987.5 | 0.52 | 1282.11 | G300E | 4105791.48 | 32.22 | G300E | 1742746.66 | 13.67
777 | Story18 | B81 | 50 MPa RC Beam (30 cm x 25 cm) | Beam | 50MPa | Concrete Rectangular | 250 | 300 | 750 | 6987.5 | 0.52 | 1282.11 | G300E | 4199805.11 | 32.95 | G300E | 2216308.59 | 17.39
778 | Story18 | B82 | 50 MPa RC Beam (30 cm x 25 cm) | Beam | 50MPa | Concrete Rectangular | 250 | 300 | 750 | 6987.5 | 0.52 | 1282.11 | G300E | 4642558.52 | 36.43 | G300E | 2559649.57 | 20.08
779 | Story18 | B9 | 50 MPa RC Beam (30 cm x 25 cm) | Beam | 50MPa | Concrete Rectangular | 250 | 300 | 750 | 6987.5 | 0.52 | 1282.11 | G300E | 6481223.86 | 50.85 | G300E | 1399740.76 | 10.98
780 | Story19 | B1 | 50 MPa RC Beam (27.5 cm x 25 cm) | Beam | 50MPa | Concrete Rectangular | 250 | 275 | 687.5 | 7012.5 | 0.48 | 1179.47 | G300E | 5355504.69 | 42.02 | G300E | 3131448.09 | 24.57
781 | Story19 | B10 | 50 MPa RC Beam (27.5 cm x 25 cm) | Beam | 50MPa | Concrete Rectangular | 250 | 275 | 687.5 | 7012.5 | 0.48 | 1179.47 | G300E | 4473098.44 | 35.1 | G300E | 2320797.69 | 18.21
782 | Story19 | B11 | 50 MPa RC Beam (30 cm x 25 cm) | Beam | 50MPa | Concrete Rectangular | 250 | 300 | 750 | 7012.5 | 0.53 | 1286.7 | G300E | 6391893.75 | 50.15 | G300E | 1608561.44 | 12.62
783 | Story19 | B12 | 50 MPa RC Beam (27.5 cm x 25 cm) | Beam | 50MPa | Concrete Rectangular | 250 | 275 | 687.5 | 7012.5 | 0.48 | 1179.47 | G300E | 4594064.06 | 36.05 | G300E | 2359950.81 | 18.52
784 | Story19 | B13 | 50 MPa RC Beam (30 cm x 25 cm) | Beam | 50MPa | Concrete Rectangular | 250 | 300 | 750 | 7012.5 | 0.53 | 1286.7 | G300E | 6502340.62 | 51.02 | G300E | 1181397.34 | 9.27
785 | Story19 | B14 | 50 MPa RC Beam (27.5 cm x 25 cm) | Beam | 50MPa | Concrete Rectangular | 250 | 275 | 687.5 | 7012.5 | 0.48 | 1179.47 | G300E | 5097210.94 | 39.99 | G300E | 3152485.59 | 24.74
786 | Story19 | B15 | 50 MPa RC Beam (27.5 cm x 25 cm) | Beam | 50MPa | Concrete Rectangular | 250 | 275 | 687.5 | 7012.5 | 0.48 | 1179.47 | G300E | 5156817.19 | 40.46 | G300E | 3133785.59 | 24.59
787 | Story19 | B16 | 50 MPa RC Beam (27.5 cm x 25 cm) | Beam | 50MPa | Concrete Rectangular | 250 | 275 | 687.5 | 7012.5 | 0.48 | 1179.47 | G300E | 4645781.25 | 36.45 | G300E | 2597084.78 | 20.38
788 | Story19 | B17 | 50 MPa RC Beam (30 cm x 25 cm) | Beam | 50MPa | Concrete Rectangular | 250 | 300 | 750 | 7012.5 | 0.53 | 1286.7 | G300E | 6128925 | 48.09 | G300E | 1164732.13 | 9.14
789 | Story19 | B18 | 50 MPa RC Beam (30 cm x 25 cm) | Beam | 50MPa | Concrete Rectangular | 250 | 300 | 750 | 7012.5 | 0.53 | 1286.7 | G300E | 5776546.88 | 45.32 | G300E | 1103685.69 | 8.66
790 | Story19 | B19 | 50 MPa RC Beam (30 cm x 25 cm) | Beam | 50MPa | Concrete Rectangular | 250 | 300 | 750 | 7012.5 | 0.53 | 1286.7 | G300E | 5336220.31 | 41.87 | G300E | 1059517.46 | 8.31
791 | Story19 | B2 | 50 MPa RC Beam (27.5 cm x 25 cm) | Beam | 50MPa | Concrete Rectangular | 250 | 275 | 687.5 | 7012.5 | 0.48 | 1179.47 | G300E | 5061564.06 | 39.71 | G300E | 3134954.34 | 24.6
792 | Story19 | B20 | 50 MPa RC Beam (30 cm x 25 cm) | Beam | 50MPa | Concrete Rectangular | 250 | 300 | 750 | 7012.5 | 0.53 | 1286.7 | G300E | 5490203.13 | 43.08 | G300E | 1073350.49 | 8.42
793 | Story19 | B21 | 50 MPa RC Beam (30 cm x 25 cm) | Beam | 50MPa | Concrete Rectangular | 250 | 300 | 750 | 7012.5 | 0.53 | 1286.7 | G300E | 5375957.81 | 42.18 | G300E | 1405159.2 | 11.03
794 | Story19 | B22 | 50 MPa RC Beam (30 cm x 25 cm) | Beam | 50MPa | Concrete Rectangular | 250 | 300 | 750 | 7200 | 0.54 | 1321.1 | G300E | 5831700 | 45.76 | G300E | 1602301.8 | 12.57
795 | Story19 | B23 | 50 MPa RC Beam (30 cm x 25 cm) | Beam | 50MPa | Concrete Rectangular | 250 | 300 | 750 | 7012.5 | 0.53 | 1286.7 | G300E | 4903490.62 | 38.47 | G300E | 1911200.19 | 15
796 | Story19 | B24 | 50 MPa RC Beam (30 cm x 25 cm) | Beam | 50MPa | Concrete Rectangular | 250 | 300 | 750 | 7200 | 0.54 | 1321.1 | G300E | 5833800 | 45.77 | G300E | 1639134.9 | 12.86
797 | Story19 | B25 | 50 MPa RC Beam (30 cm x 25 cm) | Beam | 50MPa | Concrete Rectangular | 250 | 300 | 750 | 7012.5 | 0.53 | 1286.7 | G300E | 5367776.56 | 42.12 | G300E | 1076134.45 | 8.44
798 | Story19 | B26 | 50 MPa RC Beam (30 cm x 25 cm) | Beam | 50MPa | Concrete Rectangular | 250 | 300 | 750 | 7012.5 | 0.53 | 1286.7 | G300E | 5493417.19 | 43.1 | G300E | 1098996.95 | 8.62
799 | Story19 | B27 | 50 MPa RC Beam (30 cm x 25 cm) | Beam | 50MPa | Concrete Rectangular | 250 | 300 | 750 | 7012.5 | 0.53 | 1286.7 | G300E | 5527018.75 | 43.37 | G300E | 1089425.77 | 8.55
800 | Story19 | B28 | 50 MPa RC Beam (30 cm x 25 cm) | Beam | 50MPa | Concrete Rectangular | 250 | 300 | 750 | 7012.5 | 0.53 | 1286.7 | G300E | 5696487.5 | 44.7 | G300E | 1103778.6 | 8.66
801 | Story19 | B29 | 50 MPa RC Beam (30 cm x 25 cm) | Beam | 50MPa | Concrete Rectangular | 250 | 300 | 750 | 7012.5 | 0.53 | 1286.7 | G300E | 6135060.94 | 48.14 | G300E | 1165188.82 | 9.14
802 | Story19 | B3 | 50 MPa RC Beam (30 cm x 25 cm) | Beam | 50MPa | Concrete Rectangular | 250 | 300 | 750 | 7012.5 | 0.53 | 1286.7 | G300E | 6399490.62 | 50.21 | G300E | 1132869.96 | 8.89
803 | Story19 | B30 | 50 MPa RC Beam (27.5 cm x 25 cm) | Beam | 50MPa | Concrete Rectangular | 250 | 275 | 687.5 | 7012.5 | 0.48 | 1179.47 | G300E | 4504362.5 | 35.34 | G300E | 2126785.19 | 16.69
804 | Story19 | B31 | 50 MPa RC Beam (27.5 cm x 25 cm) | Beam | 50MPa | Concrete Rectangular | 250 | 275 | 687.5 | 7012.5 | 0.48 | 1179.47 | G300E | 4462871.88 | 35.02 | G300E | 2019722.28 | 15.85
805 | Story19 | B32 | 50 MPa RC Beam (30 cm x 25 cm) | Beam | 50MPa | Concrete Rectangular | 250 | 300 | 750 | 7012.5 | 0.53 | 1286.7 | G300E | 6319723.44 | 49.59 | G300E | 1574576.23 | 12.35
806 | Story19 | B33 | 50 MPa RC Beam (30 cm x 25 cm) | Beam | 50MPa | Concrete Rectangular | 250 | 300 | 750 | 7012.5 | 0.53 | 1286.7 | G300E | 5270478.12 | 41.35 | G300E | 1083433.59 | 8.5
807 | Story19 | B34 | 50 MPa RC Beam (30 cm x 25 cm) | Beam | 50MPa | Concrete Rectangular | 250 | 300 | 750 | 7012.5 | 0.53 | 1286.7 | G300E | 6069318.75 | 47.62 | G300E | 1444052.28 | 11.33
808 | Story19 | B35 | 50 MPa RC Beam (30 cm x 25 cm) | Beam | 50MPa | Concrete Rectangular | 250 | 300 | 750 | 7012.5 | 0.53 | 1286.7 | G300E | 4626204.69 | 36.3 | G300E | 1032300.19 | 8.1
809 | Story19 | B36 | 50 MPa RC Beam (30 cm x 25 cm) | Beam | 50MPa | Concrete Rectangular | 250 | 300 | 750 | 7200 | 0.54 | 1321.1 | G300E | 5593500 | 43.89 | G300E | 2020051.5 | 15.85
810 | Story19 | B4 | 50 MPa RC Beam (27.5 cm x 25 cm) | Beam | 50MPa | Concrete Rectangular | 250 | 275 | 687.5 | 7012.5 | 0.48 | 1179.47 | G300E | 4533581.25 | 35.57 | G300E | 2282691.03 | 17.91
811 | Story19 | B40 | 50 MPa RC Beam (30 cm x 25 cm) | Beam | 50MPa | Concrete Rectangular | 250 | 300 | 750 | 7012.5 | 0.53 | 1286.7 | G300E | 5531109.38 | 43.4 | G300E | 2003892.29 | 15.72
812 | Story19 | B41 | 50 MPa RC Beam (30 cm x 25 cm) | Beam | 50MPa | Concrete Rectangular | 250 | 300 | 750 | 7012.5 | 0.53 | 1286.7 | G300E | 4625912.5 | 36.3 | G300E | 1032300.19 | 8.1
813 | Story19 | B42 | 50 MPa RC Beam (30 cm x 25 cm) | Beam | 50MPa | Concrete Rectangular | 250 | 300 | 750 | 7012.5 | 0.53 | 1286.7 | G300E | 6071071.88 | 47.64 | G300E | 1114555.94 | 8.75
814 | Story19 | B43 | 50 MPa RC Beam (30 cm x 25 cm) | Beam | 50MPa | Concrete Rectangular | 250 | 300 | 750 | 7012.5 | 0.53 | 1286.7 | G300E | 5270478.12 | 41.35 | G300E | 1083433.59 | 8.5
815 | Story19 | B44 | 50 MPa RC Beam (30 cm x 25 cm) | Beam | 50MPa | Concrete Rectangular | 250 | 300 | 750 | 7012.5 | 0.53 | 1286.7 | G300E | 6320892.19 | 49.6 | G300E | 1135177.95 | 8.91
816 | Story19 | B45 | 50 MPa RC Beam (27.5 cm x 25 cm) | Beam | 50MPa | Concrete Rectangular | 250 | 275 | 687.5 | 7012.5 | 0.48 | 1179.47 | G300E | 4234673.44 | 33.23 | G300E | 1502550.41 | 11.79
817 | Story19 | B46 | 50 MPa RC Beam (27.5 cm x 25 cm) | Beam | 50MPa | Concrete Rectangular | 250 | 275 | 687.5 | 7012.5 | 0.48 | 1179.47 | G300E | 4645196.88 | 36.45 | G300E | 2597084.78 | 20.38
818 | Story19 | B47 | 50 MPa RC Beam (30 cm x 25 cm) | Beam | 50MPa | Concrete Rectangular | 250 | 300 | 750 | 7012.5 | 0.53 | 1286.7 | G300E | 6320600 | 49.59 | G300E | 1574644.6 | 12.36
819 | Story19 | B48 | 50 MPa RC Beam (30 cm x 25 cm) | Beam | 50MPa | Concrete Rectangular | 250 | 300 | 750 | 7012.5 | 0.53 | 1286.7 | G300E | 5777423.44 | 45.33 | G300E | 1103781.23 | 8.66
820 | Story19 | B49 | 50 MPa RC Beam (30 cm x 25 cm) | Beam | 50MPa | Concrete Rectangular | 250 | 300 | 750 | 7012.5 | 0.53 | 1286.7 | G300E | 6071071.88 | 47.64 | G300E | 1114554.19 | 8.75
821 | Story19 | B5 | 50 MPa RC Beam (30 cm x 25 cm) | Beam | 50MPa | Concrete Rectangular | 250 | 300 | 750 | 7012.5 | 0.53 | 1286.7 | G300E | 6456467.19 | 50.66 | G300E | 1608177.5 | 12.62
822 | Story19 | B50 | 50 MPa RC Beam (30 cm x 25 cm) | Beam | 50MPa | Concrete Rectangular | 250 | 300 | 750 | 7012.5 | 0.53 | 1286.7 | G300E | 5498676.56 | 43.14 | G300E | 1099014.49 | 8.62
823 | Story19 | B51 | 50 MPa RC Beam (30 cm x 25 cm) | Beam | 50MPa | Concrete Rectangular | 250 | 300 | 750 | 7200 | 0.54 | 1321.1 | G300E | 5678100 | 44.55 | G300E | 2056253.4 | 16.13
824 | Story19 | B52 | 50 MPa RC Beam (30 cm x 25 cm) | Beam | 50MPa | Concrete Rectangular | 250 | 300 | 750 | 7012.5 | 0.53 | 1286.7 | G300E | 5762814.06 | 45.22 | G300E | 2035848.25 | 15.97
825 | Story19 | B54 | 50 MPa RC Beam (30 cm x 25 cm) | Beam | 50MPa | Concrete Rectangular | 250 | 300 | 750 | 7012.5 | 0.53 | 1286.7 | G300E | 5681878.12 | 44.58 | G300E | 2035894.71 | 15.97
826 | Story19 | B55 | 50 MPa RC Beam (30 cm x 25 cm) | Beam | 50MPa | Concrete Rectangular | 250 | 300 | 750 | 7012.5 | 0.53 | 1286.7 | G300E | 5531109.38 | 43.4 | G300E | 2003887.91 | 15.72
827 | Story19 | B56 | 50 MPa RC Beam (30 cm x 25 cm) | Beam | 50MPa | Concrete Rectangular | 250 | 300 | 750 | 7012.5 | 0.53 | 1286.7 | G300E | 5492832.81 | 43.1 | G300E | 1099003.09 | 8.62
828 | Story19 | B57 | 50 MPa RC Beam (30 cm x 25 cm) | Beam | 50MPa | Concrete Rectangular | 250 | 300 | 750 | 7012.5 | 0.53 | 1286.7 | G300E | 6071071.88 | 47.64 | G300E | 1114555.06 | 8.75
829 | Story19 | B58 | 50 MPa RC Beam (30 cm x 25 cm) | Beam | 50MPa | Concrete Rectangular | 250 | 300 | 750 | 7012.5 | 0.53 | 1286.7 | G300E | 5696487.5 | 44.7 | G300E | 1103791.75 | 8.66
830 | Story19 | B59 | 50 MPa RC Beam (30 cm x 25 cm) | Beam | 50MPa | Concrete Rectangular | 250 | 300 | 750 | 7012.5 | 0.53 | 1286.7 | G300E | 6320892.19 | 49.6 | G300E | 1135178.82 | 8.91
831 | Story19 | B6 | 50 MPa RC Beam (27.5 cm x 25 cm) | Beam | 50MPa | Concrete Rectangular | 250 | 275 | 687.5 | 7012.5 | 0.48 | 1179.47 | G300E | 4473098.44 | 35.1 | G300E | 2527666.44 | 19.83
832 | Story19 | B60 | 50 MPa RC Beam (27.5 cm x 25 cm) | Beam | 50MPa | Concrete Rectangular | 250 | 275 | 687.5 | 7012.5 | 0.48 | 1179.47 | G300E | 4504362.5 | 35.34 | G300E | 2540522.69 | 19.93
833 | Story19 | B61 | 50 MPa RC Beam (27.5 cm x 25 cm) | Beam | 50MPa | Concrete Rectangular | 250 | 275 | 687.5 | 7012.5 | 0.48 | 1179.47 | G300E | 5361932.81 | 42.07 | G300E | 3133785.59 | 24.59
834 | Story19 | B62 | 50 MPa RC Beam (30 cm x 25 cm) | Beam | 50MPa | Concrete Rectangular | 250 | 300 | 750 | 7012.5 | 0.53 | 1286.7 | G300E | 6135060.94 | 48.14 | G300E | 1165218.62 | 9.14
835 | Story19 | B63 | 50 MPa RC Beam (30 cm x 25 cm) | Beam | 50MPa | Concrete Rectangular | 250 | 300 | 750 | 7012.5 | 0.53 | 1286.7 | G300E | 6657200 | 52.23 | G300E | 1181392.08 | 9.27
836 | Story19 | B64 | 50 MPa RC Beam (30 cm x 25 cm) | Beam | 50MPa | Concrete Rectangular | 250 | 300 | 750 | 7012.5 | 0.53 | 1286.7 | G300E | 5527018.75 | 43.37 | G300E | 1089426.65 | 8.55
837 | Story19 | B65 | 50 MPa RC Beam (30 cm x 25 cm) | Beam | 50MPa | Concrete Rectangular | 250 | 300 | 750 | 7012.5 | 0.53 | 1286.7 | G300E | 6546753.12 | 51.37 | G300E | 1608555.3 | 12.62
838 | Story19 | B66 | 50 MPa RC Beam (30 cm x 25 cm) | Beam | 50MPa | Concrete Rectangular | 250 | 300 | 750 | 7012.5 | 0.53 | 1286.7 | G300E | 5367776.56 | 42.12 | G300E | 1295841.92 | 10.17
839 | Story19 | B67 | 50 MPa RC Beam (30 cm x 25 cm) | Beam | 50MPa | Concrete Rectangular | 250 | 300 | 750 | 7012.5 | 0.53 | 1286.7 | G300E | 6569543.75 | 51.55 | G300E | 1584637.42 | 12.43
840 | Story19 | B68 | 50 MPa RC Beam (30 cm x 25 cm) | Beam | 50MPa | Concrete Rectangular | 250 | 300 | 750 | 7012.5 | 0.53 | 1286.7 | G300E | 4904075 | 38.48 | G300E | 1911200.19 | 15
841 | Story19 | B69 | 50 MPa RC Beam (30 cm x 25 cm) | Beam | 50MPa | Concrete Rectangular | 250 | 300 | 750 | 7012.5 | 0.53 | 1286.7 | G300E | 6569835.94 | 51.55 | G300E | 1584641.8 | 12.43
842 | Story19 | B7 | 50 MPa RC Beam (30 cm x 25 cm) | Beam | 50MPa | Concrete Rectangular | 250 | 300 | 750 | 7012.5 | 0.53 | 1286.7 | G300E | 6570128.12 | 51.55 | G300E | 1584612.87 | 12.43
843 | Story19 | B70 | 50 MPa RC Beam (30 cm x 25 cm) | Beam | 50MPa | Concrete Rectangular | 250 | 300 | 750 | 7012.5 | 0.53 | 1286.7 | G300E | 5367484.38 | 42.12 | G300E | 1076113.41 | 8.44
844 | Story19 | B71 | 50 MPa RC Beam (30 cm x 25 cm) | Beam | 50MPa | Concrete Rectangular | 250 | 300 | 750 | 7012.5 | 0.53 | 1286.7 | G300E | 6391601.56 | 50.15 | G300E | 1608536.89 | 12.62
845 | Story19 | B72 | 50 MPa RC Beam (30 cm x 25 cm) | Beam | 50MPa | Concrete Rectangular | 250 | 300 | 750 | 7012.5 | 0.53 | 1286.7 | G300E | 5527310.94 | 43.37 | G300E | 1089426.65 | 8.55
846 | Story19 | B73 | 50 MPa RC Beam (30 cm x 25 cm) | Beam | 50MPa | Concrete Rectangular | 250 | 300 | 750 | 7012.5 | 0.53 | 1286.7 | G300E | 6502340.62 | 51.02 | G300E | 1181364.03 | 9.27
847 | Story19 | B74 | 50 MPa RC Beam (30 cm x 25 cm) | Beam | 50MPa | Concrete Rectangular | 250 | 300 | 750 | 7012.5 | 0.53 | 1286.7 | G300E | 6135060.94 | 48.14 | G300E | 1165204.6 | 9.14
848 | Story19 | B75 | 50 MPa RC Beam (27.5 cm x 25 cm) | Beam | 50MPa | Concrete Rectangular | 250 | 275 | 687.5 | 7012.5 | 0.48 | 1179.47 | G300E | 5156525 | 40.46 | G300E | 3133785.59 | 24.59
849 | Story19 | B76 | 50 MPa RC Beam (27.5 cm x 25 cm) | Beam | 50MPa | Concrete Rectangular | 250 | 275 | 687.5 | 7012.5 | 0.48 | 1179.47 | G300E | 5172887.5 | 40.59 | G300E | 3152485.59 | 24.74
850 | Story19 | B77 | 50 MPa RC Beam (27.5 cm x 25 cm) | Beam | 50MPa | Concrete Rectangular | 250 | 275 | 687.5 | 7012.5 | 0.48 | 1179.47 | G300E | 4667110.94 | 36.62 | G300E | 2359950.81 | 18.52
851 | Story19 | B78 | 50 MPa RC Beam (27.5 cm x 25 cm) | Beam | 50MPa | Concrete Rectangular | 250 | 275 | 687.5 | 7012.5 | 0.48 | 1179.47 | G300E | 4545560.94 | 35.67 | G300E | 2527666.44 | 19.83
852 | Story19 | B79 | 50 MPa RC Beam (27.5 cm x 25 cm) | Beam | 50MPa | Concrete Rectangular | 250 | 275 | 687.5 | 7012.5 | 0.48 | 1179.47 | G300E | 4396837.5 | 34.5 | G300E | 1892912.91 | 14.85
853 | Story19 | B8 | 50 MPa RC Beam (27.5 cm x 25 cm) | Beam | 50MPa | Concrete Rectangular | 250 | 275 | 687.5 | 7012.5 | 0.48 | 1179.47 | G300E | 4251620.31 | 33.36 | G300E | 1892912.91 | 14.85
854 | Story19 | B80 | 50 MPa RC Beam (27.5 cm x 25 cm) | Beam | 50MPa | Concrete Rectangular | 250 | 275 | 687.5 | 7012.5 | 0.48 | 1179.47 | G300E | 4545853.12 | 35.67 | G300E | 2320797.69 | 18.21
855 | Story19 | B81 | 50 MPa RC Beam (27.5 cm x 25 cm) | Beam | 50MPa | Concrete Rectangular | 250 | 275 | 687.5 | 7012.5 | 0.48 | 1179.47 | G300E | 4666818.75 | 36.62 | G300E | 2359950.81 | 18.52
856 | Story19 | B82 | 50 MPa RC Beam (27.5 cm x 25 cm) | Beam | 50MPa | Concrete Rectangular | 250 | 275 | 687.5 | 7012.5 | 0.48 | 1179.47 | G300E | 5172887.5 | 40.59 | G300E | 3152485.59 | 24.74
857 | Story19 | B9 | 50 MPa RC Beam (30 cm x 25 cm) | Beam | 50MPa | Concrete Rectangular | 250 | 300 | 750 | 7012.5 | 0.53 | 1286.7 | G300E | 6569543.75 | 51.55 | G300E | 1584635.66 | 12.43
858 | Story2 | B1 | 50 MPa RC Beam (25 cm x 25 cm) | Beam | 50MPa | Concrete Rectangular | 250 | 250 | 625 | 6850 | 0.43 | 1047.4 | G300E | 3582238.64 | 28.11 | G300E | 1039280.44 | 8.15
859 | Story2 | B10 | 50 MPa RC Beam (25 cm x 25 cm) | Beam | 50MPa | Concrete Rectangular | 250 | 250 | 625 | 6850 | 0.43 | 1047.4 | G300E | 2996252.27 | 23.51 | G300E | 971454.55 | 7.62
860 | Story2 | B11 | 50 MPa RC Beam (25 cm x 25 cm) | Beam | 50MPa | Concrete Rectangular | 250 | 250 | 625 | 6850 | 0.43 | 1047.4 | G300E | 5323695.45 | 41.77 | G300E | 792594.82 | 6.22
861 | Story2 | B12 | 50 MPa RC Beam (25 cm x 25 cm) | Beam | 50MPa | Concrete Rectangular | 250 | 250 | 625 | 6850 | 0.43 | 1047.4 | G300E | 2959200 | 23.22 | G300E | 982663.64 | 7.71
862 | Story2 | B13 | 50 MPa RC Beam (25 cm x 25 cm) | Beam | 50MPa | Concrete Rectangular | 250 | 250 | 625 | 6850 | 0.43 | 1047.4 | G300E | 5499927.27 | 43.15 | G300E | 800104.13 | 6.28
863 | Story2 | B14 | 50 MPa RC Beam (25 cm x 25 cm) | Beam | 50MPa | Concrete Rectangular | 250 | 250 | 625 | 6850 | 0.43 | 1047.4 | G300E | 3437454.55 | 26.97 | G300E | 1043016.81 | 8.18
864 | Story2 | B15 | 50 MPa RC Beam (25 cm x 25 cm) | Beam | 50MPa | Concrete Rectangular | 250 | 250 | 625 | 6850 | 0.43 | 1047.4 | G300E | 3367086.36 | 26.42 | G300E | 1042082.72 | 8.18
865 | Story2 | B16 | 50 MPa RC Beam (25 cm x 25 cm) | Beam | 50MPa | Concrete Rectangular | 250 | 250 | 625 | 6850 | 0.43 | 1047.4 | G300E | 3222302.27 | 25.28 | G300E | 972388.64 | 7.63
866 | Story2 | B17 | 50 MPa RC Beam (25 cm x 25 cm) | Beam | 50MPa | Concrete Rectangular | 250 | 250 | 625 | 6850 | 0.43 | 1047.4 | G300E | 5465988.64 | 42.89 | G300E | 799105.43 | 6.27
867 | Story2 | B18 | 50 MPa RC Beam (25 cm x 25 cm) | Beam | 50MPa | Concrete Rectangular | 250 | 250 | 625 | 6850 | 0.43 | 1047.4 | G300E | 4554004.55 | 35.73 | G300E | 735623.84 | 5.77
868 | Story2 | B19 | 50 MPa RC Beam (25 cm x 25 cm) | Beam | 50MPa | Concrete Rectangular | 250 | 250 | 625 | 6850 | 0.43 | 1047.4 | G300E | 4423231.82 | 34.71 | G300E | 712919.98 | 5.59
869 | Story2 | B2 | 50 MPa RC Beam (25 cm x 25 cm) | Beam | 50MPa | Concrete Rectangular | 250 | 250 | 625 | 6850 | 0.43 | 1047.4 | G300E | 3413168.18 | 26.78 | G300E | 1031807.72 | 8.1
870 | Story2 | B20 | 50 MPa RC Beam (25 cm x 25 cm) | Beam | 50MPa | Concrete Rectangular | 250 | 250 | 625 | 6850 | 0.43 | 1047.4 | G300E | 4401125 | 34.53 | G300E | 631939.74 | 4.96
871 | Story2 | B21 | 50 MPa RC Beam (25 cm x 25 cm) | Beam | 50MPa | Concrete Rectangular | 250 | 250 | 625 | 6850 | 0.43 | 1047.4 | G300E | 4569884.09 | 35.86 | G300E | 735623.84 | 5.77
872 | Story2 | B22 | 50 MPa RC Beam (25 cm x 25 cm) | Beam | 50MPa | Concrete Rectangular | 250 | 250 | 625 | 7200 | 0.45 | 1100.92 | G300E | 4659339.13 | 36.56 | G300E | 815713.83 | 6.4
873 | Story2 | B23 | 50 MPa RC Beam (25 cm x 25 cm) | Beam | 50MPa | Concrete Rectangular | 250 | 250 | 625 | 6850 | 0.43 | 1047.4 | G300E | 4288411.36 | 33.65 | G300E | 712919.98 | 5.59
874 | Story2 | B24 | 50 MPa RC Beam (25 cm x 25 cm) | Beam | 50MPa | Concrete Rectangular | 250 | 250 | 625 | 7200 | 0.45 | 1100.92 | G300E | 4786434.78 | 37.56 | G300E | 851061.91 | 6.68
875 | Story2 | B25 | 50 MPa RC Beam (25 cm x 25 cm) | Beam | 50MPa | Concrete Rectangular | 250 | 250 | 625 | 6850 | 0.43 | 1047.4 | G300E | 4662670.45 | 36.59 | G300E | 654643.6 | 5.14
876 | Story2 | B26 | 50 MPa RC Beam (25 cm x 25 cm) | Beam | 50MPa | Concrete Rectangular | 250 | 250 | 625 | 6850 | 0.43 | 1047.4 | G300E | 4395520.45 | 34.49 | G300E | 631939.74 | 4.96
877 | Story2 | B27 | 50 MPa RC Beam (25 cm x 25 cm) | Beam | 50MPa | Concrete Rectangular | 250 | 250 | 625 | 6850 | 0.43 | 1047.4 | G300E | 4519754.55 | 35.46 | G300E | 631939.74 | 4.96
878 | Story2 | B28 | 50 MPa RC Beam (25 cm x 25 cm) | Beam | 50MPa | Concrete Rectangular | 250 | 250 | 625 | 6850 | 0.43 | 1047.4 | G300E | 4536879.55 | 35.6 | G300E | 735623.84 | 5.77
879 | Story2 | B29 | 50 MPa RC Beam (25 cm x 25 cm) | Beam | 50MPa | Concrete Rectangular | 250 | 250 | 625 | 6850 | 0.43 | 1047.4 | G300E | 5473150 | 42.94 | G300E | 799313.27 | 6.27
880 | Story2 | B3 | 50 MPa RC Beam (25 cm x 25 cm) | Beam | 50MPa | Concrete Rectangular | 250 | 250 | 625 | 6850 | 0.43 | 1047.4 | G300E | 5411188.64 | 42.46 | G300E | 670413.39 | 5.26
881 | Story2 | B30 | 50 MPa RC Beam (25 cm x 25 cm) | Beam | 50MPa | Concrete Rectangular | 250 | 250 | 625 | 6850 | 0.43 | 1047.4 | G300E | 2814727.27 | 22.09 | G300E | 972388.64 | 7.63
882 | Story2 | B31 | 50 MPa RC Beam (25 cm x 25 cm) | Beam | 50MPa | Concrete Rectangular | 250 | 250 | 625 | 6850 | 0.43 | 1047.4 | G300E | 3106475 | 24.37 | G300E | 960245.45 | 7.53
883 | Story2 | B32 | 50 MPa RC Beam (25 cm x 25 cm) | Beam | 50MPa | Concrete Rectangular | 250 | 250 | 625 | 6850 | 0.43 | 1047.4 | G300E | 5306570.45 | 41.64 | G300E | 790164.62 | 6.2
884 | Story2 | B33 | 50 MPa RC Beam (25 cm x 25 cm) | Beam | 50MPa | Concrete Rectangular | 250 | 250 | 625 | 6850 | 0.43 | 1047.4 | G300E | 4587009.09 | 35.99 | G300E | 758327.69 | 5.95
885 | Story2 | B34 | 50 MPa RC Beam (25 cm x 25 cm) | Beam | 50MPa | Concrete Rectangular | 250 | 250 | 625 | 6850 | 0.43 | 1047.4 | G300E | 4320170.45 | 33.9 | G300E | 735623.84 | 5.77
886 | Story2 | B35 | 50 MPa RC Beam (25 cm x 25 cm) | Beam | 50MPa | Concrete Rectangular | 250 | 250 | 625 | 6850 | 0.43 | 1047.4 | G300E | 4136154.55 | 32.45 | G300E | 712919.98 | 5.59
887 | Story2 | B36 | 50 MPa RC Beam (25 cm x 25 cm) | Beam | 50MPa | Concrete Rectangular | 250 | 250 | 625 | 7200 | 0.45 | 1100.92 | G300E | 4556347.83 | 35.75 | G300E | 813209.48 | 6.38
888 | Story2 | B4 | 50 MPa RC Beam (25 cm x 25 cm) | Beam | 50MPa | Concrete Rectangular | 250 | 250 | 625 | 6850 | 0.43 | 1047.4 | G300E | 2855204.55 | 22.4 | G300E | 949036.36 | 7.45
889 | Story2 | B40 | 50 MPa RC Beam (25 cm x 25 cm) | Beam | 50MPa | Concrete Rectangular | 250 | 250 | 625 | 6850 | 0.43 | 1047.4 | G300E | 4459052.17 | 34.99 | G300E | 806116.93 | 6.33
890 | Story2 | B41 | 50 MPa RC Beam (25 cm x 25 cm) | Beam | 50MPa | Concrete Rectangular | 250 | 250 | 625 | 6850 | 0.43 | 1047.4 | G300E | 3991059.09 | 31.32 | G300E | 735623.84 | 5.77
891 | Story2 | B42 | 50 MPa RC Beam (25 cm x 25 cm) | Beam | 50MPa | Concrete Rectangular | 250 | 250 | 625 | 6850 | 0.43 | 1047.4 | G300E | 4320170.45 | 33.9 | G300E | 320887.47 | 2.52
892 | Story2 | B43 | 50 MPa RC Beam (25 cm x 25 cm) | Beam | 50MPa | Concrete Rectangular | 250 | 250 | 625 | 6850 | 0.43 | 1047.4 | G300E | 4575177.27 | 35.9 | G300E | 654643.6 | 5.14
893 | Story2 | B44 | 50 MPa RC Beam (25 cm x 25 cm) | Beam | 50MPa | Concrete Rectangular | 250 | 250 | 625 | 6850 | 0.43 | 1047.4 | G300E | 5306259.09 | 41.63 | G300E | 686445.51 | 5.39
894 | Story2 | B45 | 50 MPa RC Beam (25 cm x 25 cm) | Beam | 50MPa | Concrete Rectangular | 250 | 250 | 625 | 6850 | 0.43 | 1047.4 | G300E | 2847731.82 | 22.34 | G300E | 960245.45 | 7.53
895 | Story2 | B46 | 50 MPa RC Beam (25 cm x 25 cm) | Beam | 50MPa | Concrete Rectangular | 250 | 250 | 625 | 6850 | 0.43 | 1047.4 | G300E | 3220434.09 | 25.27 | G300E | 972388.64 | 7.63
896 | Story2 | B47 | 50 MPa RC Beam (25 cm x 25 cm) | Beam | 50MPa | Concrete Rectangular | 250 | 250 | 625 | 6850 | 0.43 | 1047.4 | G300E | 5305947.73 | 41.63 | G300E | 790134.27 | 6.2
897 | Story2 | B48 | 50 MPa RC Beam (25 cm x 25 cm) | Beam | 50MPa | Concrete Rectangular | 250 | 250 | 625 | 6850 | 0.43 | 1047.4 | G300E | 4550579.55 | 35.71 | G300E | 735623.84 | 5.77
898 | Story2 | B49 | 50 MPa RC Beam (25 cm x 25 cm) | Beam | 50MPa | Concrete Rectangular | 250 | 250 | 625 | 6850 | 0.43 | 1047.4 | G300E | 4465265.91 | 35.04 | G300E | 735623.84 | 5.77
899 | Story2 | B5 | 50 MPa RC Beam (25 cm x 25 cm) | Beam | 50MPa | Concrete Rectangular | 250 | 250 | 625 | 6850 | 0.43 | 1047.4 | G300E | 5229975 | 41.04 | G300E | 561843.23 | 4.41
900 | Story2 | B50 | 50 MPa RC Beam (25 cm x 25 cm) | Beam | 50MPa | Concrete Rectangular | 250 | 250 | 625 | 6850 | 0.43 | 1047.4 | G300E | 4467756.82 | 35.06 | G300E | 735623.84 | 5.77
901 | Story2 | B51 | 50 MPa RC Beam (25 cm x 25 cm) | Beam | 50MPa | Concrete Rectangular | 250 | 250 | 625 | 7200 | 0.45 | 1100.92 | G300E | 4833078.26 | 37.92 | G300E | 847305.39 | 6.65
902 | Story2 | B52 | 50 MPa RC Beam (25 cm x 25 cm) | Beam | 50MPa | Concrete Rectangular | 250 | 250 | 625 | 6850 | 0.43 | 1047.4 | G300E | 4553760.87 | 35.73 | G300E | 809690.85 | 6.35
903 | Story2 | B54 | 50 MPa RC Beam (25 cm x 25 cm) | Beam | 50MPa | Concrete Rectangular | 250 | 250 | 625 | 6850 | 0.43 | 1047.4 | G300E | 4553760.87 | 35.73 | G300E | 809690.85 | 6.35
904 | Story2 | B55 | 50 MPa RC Beam (25 cm x 25 cm) | Beam | 50MPa | Concrete Rectangular | 250 | 250 | 625 | 6850 | 0.43 | 1047.4 | G300E | 4597839.13 | 36.08 | G300E | 806116.93 | 6.33
905 | Story2 | B56 | 50 MPa RC Beam (25 cm x 25 cm) | Beam | 50MPa | Concrete Rectangular | 250 | 250 | 625 | 6850 | 0.43 | 1047.4 | G300E | 4395520.45 | 34.49 | G300E | 735623.84 | 5.77
906 | Story2 | B57 | 50 MPa RC Beam (25 cm x 25 cm) | Beam | 50MPa | Concrete Rectangular | 250 | 250 | 625 | 6850 | 0.43 | 1047.4 | G300E | 4465265.91 | 35.04 | G300E | 320887.47 | 2.52
907 | Story2 | B58 | 50 MPa RC Beam (25 cm x 25 cm) | Beam | 50MPa | Concrete Rectangular | 250 | 250 | 625 | 6850 | 0.43 | 1047.4 | G300E | 4537190.91 | 35.6 | G300E | 735623.84 | 5.77
908 | Story2 | B59 | 50 MPa RC Beam (25 cm x 25 cm) | Beam | 50MPa | Concrete Rectangular | 250 | 250 | 625 | 6850 | 0.43 | 1047.4 | G300E | 5305947.73 | 41.63 | G300E | 686449.4 | 5.39
909 | Story2 | B6 | 50 MPa RC Beam (25 cm x 25 cm) | Beam | 50MPa | Concrete Rectangular | 250 | 250 | 625 | 6850 | 0.43 | 1047.4 | G300E | 2924638.64 | 22.95 | G300E | 968652.27 | 7.6
910 | Story2 | B60 | 50 MPa RC Beam (25 cm x 25 cm) | Beam | 50MPa | Concrete Rectangular | 250 | 250 | 625 | 6850 | 0.43 | 1047.4 | G300E | 2814727.27 | 22.09 | G300E | 972388.64 | 7.63
911 | Story2 | B61 | 50 MPa RC Beam (25 cm x 25 cm) | Beam | 50MPa | Concrete Rectangular | 250 | 250 | 625 | 6850 | 0.43 | 1047.4 | G300E | 3586286.36 | 28.14 | G300E | 1042082.72 | 8.18
912 | Story2 | B62 | 50 MPa RC Beam (25 cm x 25 cm) | Beam | 50MPa | Concrete Rectangular | 250 | 250 | 625 | 6850 | 0.43 | 1047.4 | G300E | 5472838.64 | 42.94 | G300E | 799320.27 | 6.27
913 | Story2 | B63 | 50 MPa RC Beam (25 cm x 25 cm) | Beam | 50MPa | Concrete Rectangular | 250 | 250 | 625 | 6850 | 0.43 | 1047.4 | G300E | 5503040.91 | 43.18 | G300E | 800107.24 | 6.28
914 | Story2 | B64 | 50 MPa RC Beam (25 cm x 25 cm) | Beam | 50MPa | Concrete Rectangular | 250 | 250 | 625 | 6850 | 0.43 | 1047.4 | G300E | 4519754.55 | 35.46 | G300E | 735623.84 | 5.77
915 | Story2 | B65 | 50 MPa RC Beam (25 cm x 25 cm) | Beam | 50MPa | Concrete Rectangular | 250 | 250 | 625 | 6850 | 0.43 | 1047.4 | G300E | 5323695.45 | 41.77 | G300E | 792597.15 | 6.22
916 | Story2 | B66 | 50 MPa RC Beam (25 cm x 25 cm) | Beam | 50MPa | Concrete Rectangular | 250 | 250 | 625 | 6850 | 0.43 | 1047.4 | G300E | 4662359.09 | 36.58 | G300E | 758327.69 | 5.95
917 | Story2 | B67 | 50 MPa RC Beam (25 cm x 25 cm) | Beam | 50MPa | Concrete Rectangular | 250 | 250 | 625 | 6850 | 0.43 | 1047.4 | G300E | 5392506.82 | 42.31 | G300E | 791285.53 | 6.21
918 | Story2 | B68 | 50 MPa RC Beam (25 cm x 25 cm) | Beam | 50MPa | Concrete Rectangular | 250 | 250 | 625 | 6850 | 0.43 | 1047.4 | G300E | 4286231.82 | 33.63 | G300E | 712919.98 | 5.59
919 | Story2 | B69 | 50 MPa RC Beam (25 cm x 25 cm) | Beam | 50MPa | Concrete Rectangular | 250 | 250 | 625 | 6850 | 0.43 | 1047.4 | G300E | 5392506.82 | 42.31 | G300E | 791285.53 | 6.21
920 | Story2 | B7 | 50 MPa RC Beam (25 cm x 25 cm) | Beam | 50MPa | Concrete Rectangular | 250 | 250 | 625 | 6850 | 0.43 | 1047.4 | G300E | 5390638.64 | 42.3 | G300E | 791213.92 | 6.21
921 | Story2 | B70 | 50 MPa RC Beam (25 cm x 25 cm) | Beam | 50MPa | Concrete Rectangular | 250 | 250 | 625 | 6850 | 0.43 | 1047.4 | G300E | 4662359.09 | 36.58 | G300E | 758327.69 | 5.95
922 | Story2 | B71 | 50 MPa RC Beam (25 cm x 25 cm) | Beam | 50MPa | Concrete Rectangular | 250 | 250 | 625 | 6850 | 0.43 | 1047.4 | G300E | 5323695.45 | 41.77 | G300E | 792587.03 | 6.22
923 | Story2 | B72 | 50 MPa RC Beam (25 cm x 25 cm) | Beam | 50MPa | Concrete Rectangular | 250 | 250 | 625 | 6850 | 0.43 | 1047.4 | G300E | 4519754.55 | 35.46 | G300E | 631939.74 | 4.96
924 | Story2 | B73 | 50 MPa RC Beam (25 cm x 25 cm) | Beam | 50MPa | Concrete Rectangular | 250 | 250 | 625 | 6850 | 0.43 | 1047.4 | G300E | 5499927.27 | 43.15 | G300E | 800083.11 | 6.28
925 | Story2 | B74 | 50 MPa RC Beam (25 cm x 25 cm) | Beam | 50MPa | Concrete Rectangular | 250 | 250 | 625 | 6850 | 0.43 | 1047.4 | G300E | 5472838.64 | 42.94 | G300E | 799327.28 | 6.27
926 | Story2 | B75 | 50 MPa RC Beam (25 cm x 25 cm) | Beam | 50MPa | Concrete Rectangular | 250 | 250 | 625 | 6850 | 0.43 | 1047.4 | G300E | 3367086.36 | 26.42 | G300E | 1042082.72 | 8.18
927 | Story2 | B76 | 50 MPa RC Beam (25 cm x 25 cm) | Beam | 50MPa | Concrete Rectangular | 250 | 250 | 625 | 6850 | 0.43 | 1047.4 | G300E | 3437454.55 | 26.97 | G300E | 1043016.81 | 8.18
928 | Story2 | B77 | 50 MPa RC Beam (25 cm x 25 cm) | Beam | 50MPa | Concrete Rectangular | 250 | 250 | 625 | 6850 | 0.43 | 1047.4 | G300E | 2959200 | 23.22 | G300E | 982663.64 | 7.71
929 | Story2 | B78 | 50 MPa RC Beam (25 cm x 25 cm) | Beam | 50MPa | Concrete Rectangular | 250 | 250 | 625 | 6850 | 0.43 | 1047.4 | G300E | 2996563.64 | 23.51 | G300E | 970520.45 | 7.62
930 | Story2 | B79 | 50 MPa RC Beam (25 cm x 25 cm) | Beam | 50MPa | Concrete Rectangular | 250 | 250 | 625 | 6850 | 0.43 | 1047.4 | G300E | 2997186.36 | 23.52 | G300E | 962113.64 | 7.55
931 | Story2 | B8 | 50 MPa RC Beam (25 cm x 25 cm) | Beam | 50MPa | Concrete Rectangular | 250 | 250 | 625 | 6850 | 0.43 | 1047.4 | G300E | 2924638.64 | 22.95 | G300E | 962113.64 | 7.55
932 | Story2 | B80 | 50 MPa RC Beam (25 cm x 25 cm) | Beam | 50MPa | Concrete Rectangular | 250 | 250 | 625 | 6850 | 0.43 | 1047.4 | G300E | 2996563.64 | 23.51 | G300E | 970520.45 | 7.62
933 | Story2 | B81 | 50 MPa RC Beam (25 cm x 25 cm) | Beam | 50MPa | Concrete Rectangular | 250 | 250 | 625 | 6850 | 0.43 | 1047.4 | G300E | 2958888.64 | 23.22 | G300E | 982663.64 | 7.71
934 | Story2 | B82 | 50 MPa RC Beam (25 cm x 25 cm) | Beam | 50MPa | Concrete Rectangular | 250 | 250 | 625 | 6850 | 0.43 | 1047.4 | G300E | 3437143.18 | 26.97 | G300E | 1043016.81 | 8.18
935 | Story2 | B9 | 50 MPa RC Beam (25 cm x 25 cm) | Beam | 50MPa | Concrete Rectangular | 250 | 250 | 625 | 6850 | 0.43 | 1047.4 | G300E | 5392818.18 | 42.31 | G300E | 791305.77 | 6.21
936 | Story20 | B1 | 50 MPa RC Beam (27.5 cm x 25 cm) | Beam | 50MPa | Concrete Rectangular | 250 | 275 | 687.5 | 7012.5 | 0.48 | 1179.47 | G300E | 5278659.38 | 41.42 | G300E | 3119760.59 | 24.48
937 | Story20 | B10 | 50 MPa RC Beam (27.5 cm x 25 cm) | Beam | 50MPa | Concrete Rectangular | 250 | 275 | 687.5 | 7012.5 | 0.48 | 1179.47 | G300E | 4420212.5 | 34.68 | G300E | 2614738.31 | 20.52
938 | Story20 | B11 | 50 MPa RC Beam (30 cm x 25 cm) | Beam | 50MPa | Concrete Rectangular | 250 | 300 | 750 | 7012.5 | 0.53 | 1286.7 | G300E | 6384881.25 | 50.1 | G300E | 1606536.58 | 12.61
939 | Story20 | B12 | 50 MPa RC Beam (27.5 cm x 25 cm) | Beam | 50MPa | Concrete Rectangular | 250 | 275 | 687.5 | 7012.5 | 0.48 | 1179.47 | G300E | 4625328.12 | 36.29 | G300E | 2352938.31 | 18.46
940 | Story20 | B13 | 50 MPa RC Beam (30 cm x 25 cm) | Beam | 50MPa | Concrete Rectangular | 250 | 300 | 750 | 7012.5 | 0.53 | 1286.7 | G300E | 6500879.69 | 51.01 | G300E | 1179402.28 | 9.25
941 | Story20 | B14 | 50 MPa RC Beam (27.5 cm x 25 cm) | Beam | 50MPa | Concrete Rectangular | 250 | 275 | 687.5 | 7012.5 | 0.48 | 1179.47 | G300E | 5115034.38 | 40.13 | G300E | 3140798.09 | 24.64
942 | Story20 | B15 | 50 MPa RC Beam (27.5 cm x 25 cm) | Beam | 50MPa | Concrete Rectangular | 250 | 275 | 687.5 | 7012.5 | 0.48 | 1179.47 | G300E | 5179023.44 | 40.64 | G300E | 3120929.34 | 24.49
943 | Story20 | B16 | 50 MPa RC Beam (27.5 cm x 25 cm) | Beam | 50MPa | Concrete Rectangular | 250 | 275 | 687.5 | 7012.5 | 0.48 | 1179.47 | G300E | 4627373.44 | 36.31 | G300E | 2706424.05 | 21.24
944 | Story20 | B17 | 50 MPa RC Beam (30 cm x 25 cm) | Beam | 50MPa | Concrete Rectangular | 250 | 300 | 750 | 7012.5 | 0.53 | 1286.7 | G300E | 6107303.13 | 47.92 | G300E | 1161862.26 | 9.12
945 | Story20 | B18 | 50 MPa RC Beam (30 cm x 25 cm) | Beam | 50MPa | Concrete Rectangular | 250 | 300 | 750 | 7012.5 | 0.53 | 1286.7 | G300E | 5709635.94 | 44.8 | G300E | 1104722.66 | 8.67
946 | Story20 | B19 | 50 MPa RC Beam (30 cm x 25 cm) | Beam | 50MPa | Concrete Rectangular | 250 | 300 | 750 | 7012.5 | 0.53 | 1286.7 | G300E | 5321610.94 | 41.76 | G300E | 1059263.25 | 8.31
947 | Story20 | B2 | 50 MPa RC Beam (27.5 cm x 25 cm) | Beam | 50MPa | Concrete Rectangular | 250 | 275 | 687.5 | 7012.5 | 0.48 | 1179.47 | G300E | 5081725 | 39.87 | G300E | 3122098.09 | 24.5
948 | Story20 | B20 | 50 MPa RC Beam (30 cm x 25 cm) | Beam | 50MPa | Concrete Rectangular | 250 | 300 | 750 | 7012.5 | 0.53 | 1286.7 | G300E | 5479100 | 42.99 | G300E | 1073683.58 | 8.42
949 | Story20 | B21 | 50 MPa RC Beam (30 cm x 25 cm) | Beam | 50MPa | Concrete Rectangular | 250 | 300 | 750 | 7012.5 | 0.53 | 1286.7 | G300E | 5370114.06 | 42.14 | G300E | 1405544.89 | 11.03
950 | Story20 | B22 | 50 MPa RC Beam (30 cm x 25 cm) | Beam | 50MPa | Concrete Rectangular | 250 | 300 | 750 | 7200 | 0.54 | 1321.1 | G300E | 5845200 | 45.86 | G300E | 1609501.8 | 12.63
951 | Story20 | B23 | 50 MPa RC Beam (30 cm x 25 cm) | Beam | 50MPa | Concrete Rectangular | 250 | 300 | 750 | 7012.5 | 0.53 | 1286.7 | G300E | 4906412.5 | 38.5 | G300E | 1911200.19 | 15
952 | Story20 | B24 | 50 MPa RC Beam (30 cm x 25 cm) | Beam | 50MPa | Concrete Rectangular | 250 | 300 | 750 | 7200 | 0.54 | 1321.1 | G300E | 5850600 | 45.91 | G300E | 2099356.8 | 16.47
953 | Story20 | B25 | 50 MPa RC Beam (30 cm x 25 cm) | Beam | 50MPa | Concrete Rectangular | 250 | 300 | 750 | 7012.5 | 0.53 | 1286.7 | G300E | 5361056.25 | 42.06 | G300E | 1076514 | 8.45
954 | Story20 | B26 | 50 MPa RC Beam (30 cm x 25 cm) | Beam | 50MPa | Concrete Rectangular | 250 | 300 | 750 | 7012.5 | 0.53 | 1286.7 | G300E | 5483775 | 43.03 | G300E | 1099324.79 | 8.63
955 | Story20 | B27 | 50 MPa RC Beam (30 cm x 25 cm) | Beam | 50MPa | Concrete Rectangular | 250 | 300 | 750 | 7012.5 | 0.53 | 1286.7 | G300E | 5511240.62 | 43.24 | G300E | 1088930.51 | 8.54
956 | Story20 | B28 | 50 MPa RC Beam (30 cm x 25 cm) | Beam | 50MPa | Concrete Rectangular | 250 | 300 | 750 | 7012.5 | 0.53 | 1286.7 | G300E | 5709051.56 | 44.8 | G300E | 1104817.33 | 8.67
957 | Story20 | B29 | 50 MPa RC Beam (30 cm x 25 cm) | Beam | 50MPa | Concrete Rectangular | 250 | 300 | 750 | 7012.5 | 0.53 | 1286.7 | G300E | 6113439.06 | 47.97 | G300E | 1162305.8 | 9.12
958 | Story20 | B3 | 50 MPa RC Beam (30 cm x 25 cm) | Beam | 50MPa | Concrete Rectangular | 250 | 300 | 750 | 7012.5 | 0.53 | 1286.7 | G300E | 6397153.12 | 50.19 | G300E | 1131911 | 8.88
959 | Story20 | B30 | 50 MPa RC Beam (27.5 cm x 25 cm) | Beam | 50MPa | Concrete Rectangular | 250 | 275 | 687.5 | 7012.5 | 0.48 | 1179.47 | G300E | 4525400 | 35.51 | G300E | 2522991.44 | 19.8
960 | Story20 | B31 | 50 MPa RC Beam (27.5 cm x 25 cm) | Beam | 50MPa | Concrete Rectangular | 250 | 275 | 687.5 | 7012.5 | 0.48 | 1179.47 | G300E | 4419043.75 | 34.67 | G300E | 1885900.41 | 14.8
961 | Story20 | B32 | 50 MPa RC Beam (30 cm x 25 cm) | Beam | 50MPa | Concrete Rectangular | 250 | 300 | 750 | 7012.5 | 0.53 | 1286.7 | G300E | 6308620.31 | 49.5 | G300E | 1572117.47 | 12.34
962 | Story20 | B33 | 50 MPa RC Beam (30 cm x 25 cm) | Beam | 50MPa | Concrete Rectangular | 250 | 300 | 750 | 7012.5 | 0.53 | 1286.7 | G300E | 5274568.75 | 41.39 | G300E | 1083433.59 | 8.5
963 | Story20 | B34 | 50 MPa RC Beam (30 cm x 25 cm) | Beam | 50MPa | Concrete Rectangular | 250 | 300 | 750 | 7012.5 | 0.53 | 1286.7 | G300E | 6085681.25 | 47.75 | G300E | 1115010 | 8.75
964 | Story20 | B35 | 50 MPa RC Beam (30 cm x 25 cm) | Beam | 50MPa | Concrete Rectangular | 250 | 300 | 750 | 7012.5 | 0.53 | 1286.7 | G300E | 4613932.81 | 36.2 | G300E | 1032300.19 | 8.1
965 | Story20 | B36 | 50 MPa RC Beam (30 cm x 25 cm) | Beam | 50MPa | Concrete Rectangular | 250 | 300 | 750 | 7200 | 0.54 | 1321.1 | G300E | 5537400 | 43.45 | G300E | 2027251.5 | 15.91
966 | Story20 | B4 | 50 MPa RC Beam (27.5 cm x 25 cm) | Beam | 50MPa | Concrete Rectangular | 250 | 275 | 687.5 | 7012.5 | 0.48 | 1179.47 | G300E | 4565137.5 | 35.82 | G300E | 2274509.78 | 17.85
967 | Story20 | B40 | 50 MPa RC Beam (30 cm x 25 cm) | Beam | 50MPa | Concrete Rectangular | 250 | 300 | 750 | 7012.5 | 0.53 | 1286.7 | G300E | 5552439.06 | 43.57 | G300E | 2011525.4 | 15.78
968 | Story20 | B41 | 50 MPa RC Beam (30 cm x 25 cm) | Beam | 50MPa | Concrete Rectangular | 250 | 300 | 750 | 7012.5 | 0.53 | 1286.7 | G300E | 4613932.81 | 36.2 | G300E | 1032300.19 | 8.1
969 | Story20 | B42 | 50 MPa RC Beam (30 cm x 25 cm) | Beam | 50MPa | Concrete Rectangular | 250 | 300 | 750 | 7012.5 | 0.53 | 1286.7 | G300E | 6087726.56 | 47.77 | G300E | 1115102.91 | 8.75
970 | Story20 | B43 | 50 MPa RC Beam (30 cm x 25 cm) | Beam | 50MPa | Concrete Rectangular | 250 | 300 | 750 | 7012.5 | 0.53 | 1286.7 | G300E | 5273984.38 | 41.38 | G300E | 1083433.59 | 8.5
971 | Story20 | B44 | 50 MPa RC Beam (30 cm x 25 cm) | Beam | 50MPa | Concrete Rectangular | 250 | 300 | 750 | 7012.5 | 0.53 | 1286.7 | G300E | 6310373.44 | 49.51 | G300E | 1572176.2 | 12.34
972 | Story20 | B45 | 50 MPa RC Beam (27.5 cm x 25 cm) | Beam | 50MPa | Concrete Rectangular | 250 | 275 | 687.5 | 7012.5 | 0.48 | 1179.47 | G300E | 4237887.5 | 33.25 | G300E | 1885900.41 | 14.8
973 | Story20 | B46 | 50 MPa RC Beam (27.5 cm x 25 cm) | Beam | 50MPa | Concrete Rectangular | 250 | 275 | 687.5 | 7012.5 | 0.48 | 1179.47 | G300E | 4627957.81 | 36.31 | G300E | 2707592.8 | 21.24
974 | Story20 | B47 | 50 MPa RC Beam (30 cm x 25 cm) | Beam | 50MPa | Concrete Rectangular | 250 | 300 | 750 | 7012.5 | 0.53 | 1286.7 | G300E | 6310081.25 | 49.51 | G300E | 1572192.86 | 12.34
975 | Story20 | B48 | 50 MPa RC Beam (30 cm x 25 cm) | Beam | 50MPa | Concrete Rectangular | 250 | 300 | 750 | 7012.5 | 0.53 | 1286.7 | G300E | 5709051.56 | 44.8 | G300E | 1104819.96 | 8.67
976 | Story20 | B49 | 50 MPa RC Beam (30 cm x 25 cm) | Beam | 50MPa | Concrete Rectangular | 250 | 300 | 750 | 7012.5 | 0.53 | 1286.7 | G300E | 6087726.56 | 47.77 | G300E | 1115101.16 | 8.75
977 | Story20 | B5 | 50 MPa RC Beam (30 cm x 25 cm) | Beam | 50MPa | Concrete Rectangular | 250 | 300 | 750 | 7012.5 | 0.53 | 1286.7 | G300E | 6450915.63 | 50.62 | G300E | 1606196.47 | 12.6
978 | Story20 | B50 | 50 MPa RC Beam (30 cm x 25 cm) | Beam | 50MPa | Concrete Rectangular | 250 | 300 | 750 | 7012.5 | 0.53 | 1286.7 | G300E | 5485820.31 | 43.04 | G300E | 1099341.44 | 8.63
979 | Story20 | B51 | 50 MPa RC Beam (30 cm x 25 cm) | Beam | 50MPa | Concrete Rectangular | 250 | 300 | 750 | 7200 | 0.54 | 1321.1 | G300E | 5700300 | 44.73 | G300E | 2065294.2 | 16.21
980 | Story20 | B52 | 50 MPa RC Beam (30 cm x 25 cm) | Beam | 50MPa | Concrete Rectangular | 250 | 300 | 750 | 7012.5 | 0.53 | 1286.7 | G300E | 5777715.63 | 45.33 | G300E | 2044642.22 | 16.04
981 | Story20 | B54 | 50 MPa RC Beam (30 cm x 25 cm) | Beam | 50MPa | Concrete Rectangular | 250 | 300 | 750 | 7012.5 | 0.53 | 1286.7 | G300E | 5698240.62 | 44.71 | G300E | 2044681.67 | 16.04
982 | Story20 | B55 | 50 MPa RC Beam (30 cm x 25 cm) | Beam | 50MPa | Concrete Rectangular | 250 | 300 | 750 | 7012.5 | 0.53 | 1286.7 | G300E | 5552146.88 | 43.56 | G300E | 2011521.89 | 15.78
983 | Story20 | B56 | 50 MPa RC Beam (30 cm x 25 cm) | Beam | 50MPa | Concrete Rectangular | 250 | 300 | 750 | 7012.5 | 0.53 | 1286.7 | G300E | 5483482.81 | 43.03 | G300E | 1099330.92 | 8.63
984 | Story20 | B57 | 50 MPa RC Beam (30 cm x 25 cm) | Beam | 50MPa | Concrete Rectangular | 250 | 300 | 750 | 7012.5 | 0.53 | 1286.7 | G300E | 6087726.56 | 47.77 | G300E | 1115102.04 | 8.75
985 | Story20 | B58 | 50 MPa RC Beam (30 cm x 25 cm) | Beam | 50MPa | Concrete Rectangular | 250 | 300 | 750 | 7012.5 | 0.53 | 1286.7 | G300E | 5709343.75 | 44.8 | G300E | 1104828.73 | 8.67
986 | Story20 | B59 | 50 MPa RC Beam (30 cm x 25 cm) | Beam | 50MPa | Concrete Rectangular | 250 | 300 | 750 | 7012.5 | 0.53 | 1286.7 | G300E | 6310373.44 | 49.51 | G300E | 1572176.2 | 12.34
987 | Story20 | B6 | 50 MPa RC Beam (27.5 cm x 25 cm) | Beam | 50MPa | Concrete Rectangular | 250 | 275 | 687.5 | 7012.5 | 0.48 | 1179.47 | G300E | 4420796.88 | 34.69 | G300E | 2717003.94 | 21.32
988 | Story20 | B60 | 50 MPa RC Beam (27.5 cm x 25 cm) | Beam | 50MPa | Concrete Rectangular | 250 | 275 | 687.5 | 7012.5 | 0.48 | 1179.47 | G300E | 4524815.62 | 35.5 | G300E | 2731028.94 | 21.43
989 | Story20 | B61 | 50 MPa RC Beam (27.5 cm x 25 cm) | Beam | 50MPa | Concrete Rectangular | 250 | 275 | 687.5 | 7012.5 | 0.48 | 1179.47 | G300E | 5284503.12 | 41.46 | G300E | 3122098.09 | 24.5
990 | Story20 | B62 | 50 MPa RC Beam (30 cm x 25 cm) | Beam | 50MPa | Concrete Rectangular | 250 | 300 | 750 | 7012.5 | 0.53 | 1286.7 | G300E | 6113146.88 | 47.97 | G300E | 1162335.61 | 9.12
991 | Story20 | B63 | 50 MPa RC Beam (30 cm x 25 cm) | Beam | 50MPa | Concrete Rectangular | 250 | 300 | 750 | 7012.5 | 0.53 | 1286.7 | G300E | 6655739.06 | 52.22 | G300E | 1179395.27 | 9.25
992 | Story20 | B64 | 50 MPa RC Beam (30 cm x 25 cm) | Beam | 50MPa | Concrete Rectangular | 250 | 300 | 750 | 7012.5 | 0.53 | 1286.7 | G300E | 5511532.81 | 43.25 | G300E | 1088931.39 | 8.54
993 | Story20 | B65 | 50 MPa RC Beam (30 cm x 25 cm) | Beam | 50MPa | Concrete Rectangular | 250 | 300 | 750 | 7012.5 | 0.53 | 1286.7 | G300E | 6539740.62 | 51.31 | G300E | 1606529.56 | 12.61
994 | Story20 | B66 | 50 MPa RC Beam (30 cm x 25 cm) | Beam | 50MPa | Concrete Rectangular | 250 | 300 | 750 | 7012.5 | 0.53 | 1286.7 | G300E | 5361056.25 | 42.06 | G300E | 1186359.85 | 9.31
995 | Story20 | B67 | 50 MPa RC Beam (30 cm x 25 cm) | Beam | 50MPa | Concrete Rectangular | 250 | 300 | 750 | 7012.5 | 0.53 | 1286.7 | G300E | 6563700 | 51.5 | G300E | 1582509.12 | 12.42
996 | Story20 | B68 | 50 MPa RC Beam (30 cm x 25 cm) | Beam | 50MPa | Concrete Rectangular | 250 | 300 | 750 | 7012.5 | 0.53 | 1286.7 | G300E | 4906996.88 | 38.5 | G300E | 1911200.19 | 15
997 | Story20 | B69 | 50 MPa RC Beam (30 cm x 25 cm) | Beam | 50MPa | Concrete Rectangular | 250 | 300 | 750 | 7012.5 | 0.53 | 1286.7 | G300E | 6563700 | 51.5 | G300E | 1582512.63 | 12.42
998 | Story20 | B7 | 50 MPa RC Beam (30 cm x 25 cm) | Beam | 50MPa | Concrete Rectangular | 250 | 300 | 750 | 7012.5 | 0.53 | 1286.7 | G300E | 6564576.56 | 51.51 | G300E | 1582481.95 | 12.42
999 | Story20 | B70 | 50 MPa RC Beam (30 cm x 25 cm) | Beam | 50MPa | Concrete Rectangular | 250 | 300 | 750 | 7012.5 | 0.53 | 1286.7 | G300E | 5360471.88 | 42.06 | G300E | 1076493.84 | 8.45
1000 | Story20 | B71 | 50 MPa RC Beam (30 cm x 25 cm) | Beam | 50MPa | Concrete Rectangular | 250 | 300 | 750 | 7012.5 | 0.53 | 1286.7 | G300E | 6384589.06 | 50.1 | G300E | 1606513.79 | 12.61
1001 | Story20 | B72 | 50 MPa RC Beam (30 cm x 25 cm) | Beam | 50MPa | Concrete Rectangular | 250 | 300 | 750 | 7012.5 | 0.53 | 1286.7 | G300E | 5511240.62 | 43.24 | G300E | 1088931.39 | 8.54
1002 | Story20 | B73 | 50 MPa RC Beam (30 cm x 25 cm) | Beam | 50MPa | Concrete Rectangular | 250 | 300 | 750 | 7012.5 | 0.53 | 1286.7 | G300E | 6500587.5 | 51.01 | G300E | 1179370.72 | 9.25
1003 | Story20 | B74 | 50 MPa RC Beam (30 cm x 25 cm) | Beam | 50MPa | Concrete Rectangular | 250 | 300 | 750 | 7012.5 | 0.53 | 1286.7 | G300E | 6113439.06 | 47.97 | G300E | 1162320.71 | 9.12
1004 | Story20 | B75 | 50 MPa RC Beam (27.5 cm x 25 cm) | Beam | 50MPa | Concrete Rectangular | 250 | 275 | 687.5 | 7012.5 | 0.48 | 1179.47 | G300E | 5179315.62 | 40.64 | G300E | 3122098.09 | 24.5
1005 | Story20 | B76 | 50 MPa RC Beam (27.5 cm x 25 cm) | Beam | 50MPa | Concrete Rectangular | 250 | 275 | 687.5 | 7012.5 | 0.48 | 1179.47 | G300E | 5115618.75 | 40.14 | G300E | 3140798.09 | 24.64
1006 | Story20 | B77 | 50 MPa RC Beam (27.5 cm x 25 cm) | Beam | 50MPa | Concrete Rectangular | 250 | 275 | 687.5 | 7012.5 | 0.48 | 1179.47 | G300E | 4697790.62 | 36.86 | G300E | 2351769.56 | 18.45
1007 | Story20 | B78 | 50 MPa RC Beam (27.5 cm x 25 cm) | Beam | 50MPa | Concrete Rectangular | 250 | 275 | 687.5 | 7012.5 | 0.48 | 1179.47 | G300E | 4565429.69 | 35.82 | G300E | 2718172.69 | 21.33
1008 | Story20 | B79 | 50 MPa RC Beam (27.5 cm x 25 cm) | Beam | 50MPa | Concrete Rectangular | 250 | 275 | 687.5 | 7012.5 | 0.48 | 1179.47 | G300E | 4403850 | 34.55 | G300E | 1968297.28 | 15.44
1009 | Story20 | B8 | 50 MPa RC Beam (27.5 cm x 25 cm) | Beam | 50MPa | Concrete Rectangular | 250 | 275 | 687.5 | 7012.5 | 0.48 | 1179.47 | G300E | 4258340.62 | 33.41 | G300E | 1968297.28 | 15.44
1010 | Story20 | B80 | 50 MPa RC Beam (27.5 cm x 25 cm) | Beam | 50MPa | Concrete Rectangular | 250 | 275 | 687.5 | 7012.5 | 0.48 | 1179.47 | G300E | 4565429.69 | 35.82 | G300E | 2614738.31 | 20.52
1011 | Story20 | B81 | 50 MPa RC Beam (27.5 cm x 25 cm) | Beam | 50MPa | Concrete Rectangular | 250 | 275 | 687.5 | 7012.5 | 0.48 | 1179.47 | G300E | 4697790.62 | 36.86 | G300E | 2351769.56 | 18.45
1012 | Story20 | B82 | 50 MPa RC Beam (27.5 cm x 25 cm) | Beam | 50MPa | Concrete Rectangular | 250 | 275 | 687.5 | 7012.5 | 0.48 | 1179.47 | G300E | 5115618.75 | 40.14 | G300E | 3140798.09 | 24.64
1013 | Story20 | B9 | 50 MPa RC Beam (30 cm x 25 cm) | Beam | 50MPa | Concrete Rectangular | 250 | 300 | 750 | 7012.5 | 0.53 | 1286.7 | G300E | 6563700 | 51.5 | G300E | 1582506.49 | 12.42
1014 | Story21 | B1 | 50 MPa RC Beam (27.5 cm x 25 cm) | Beam | 50MPa | Concrete Rectangular | 250 | 275 | 687.5 | 7025 | 0.48 | 1181.57 | G300E | 5900707.29 | 46.3 | G300E | 3121870.41 | 24.5
1015 | Story21 | B10 | 50 MPa RC Beam (27.5 cm x 25 cm) | Beam | 50MPa | Concrete Rectangular | 250 | 275 | 687.5 | 7025 | 0.48 | 1181.57 | G300E | 5054194.79 | 39.66 | G300E | 2896301.25 | 22.73
1016 | Story21 | B11 | 50 MPa RC Beam (30 cm x 25 cm) | Beam | 50MPa | Concrete Rectangular | 250 | 300 | 750 | 7025 | 0.53 | 1288.99 | G300E | 7238677.08 | 56.8 | G300E | 1635810.77 | 12.84
1017 | Story21 | B12 | 50 MPa RC Beam (27.5 cm x 25 cm) | Beam | 50MPa | Concrete Rectangular | 250 | 275 | 687.5 | 7025 | 0.48 | 1181.57 | G300E | 5233332.29 | 41.06 | G300E | 2341911.66 | 18.38
1018 | Story21 | B13 | 50 MPa RC Beam (30 cm x 25 cm) | Beam | 50MPa | Concrete Rectangular | 250 | 300 | 750 | 7025 | 0.53 | 1288.99 | G300E | 7401130.21 | 58.07 | G300E | 1649504.25 | 12.94
1019 | Story21 | B14 | 50 MPa RC Beam (27.5 cm x 25 cm) | Beam | 50MPa | Concrete Rectangular | 250 | 275 | 687.5 | 7025 | 0.48 | 1181.57 | G300E | 5736205.21 | 45.01 | G300E | 3142945.41 | 24.66
1020 | Story21 | B15 | 50 MPa RC Beam (27.5 cm x 25 cm) | Beam | 50MPa | Concrete Rectangular | 250 | 275 | 687.5 | 7025 | 0.48 | 1181.57 | G300E | 5811138.54 | 45.6 | G300E | 3124212.08 | 24.51
1021 | Story21 | B16 | 50 MPa RC Beam (27.5 cm x 25 cm) | Beam | 50MPa | Concrete Rectangular | 250 | 275 | 687.5 | 7025 | 0.48 | 1181.57 | G300E | 5171278.12 | 40.58 | G300E | 2495876.25 | 19.58
1022 | Story21 | B17 | 50 MPa RC Beam (30 cm x 25 cm) | Beam | 50MPa | Concrete Rectangular | 250 | 300 | 750 | 7025 | 0.53 | 1288.99 | G300E | 6906160.42 | 54.19 | G300E | 1183206.41 | 9.28
1023 | Story21 | B18 | 50 MPa RC Beam (30 cm x 25 cm) | Beam | 50MPa | Concrete Rectangular | 250 | 300 | 750 | 7025 | 0.53 | 1288.99 | G300E | 6551690.62 | 51.41 | G300E | 1563998.58 | 12.27
1024 | Story21 | B19 | 50 MPa RC Beam (30 cm x 25 cm) | Beam | 50MPa | Concrete Rectangular | 250 | 300 | 750 | 7025 | 0.53 | 1288.99 | G300E | 6047354.17 | 47.45 | G300E | 1096414.29 | 8.6
1025 | Story21 | B2 | 50 MPa RC Beam (27.5 cm x 25 cm) | Beam | 50MPa | Concrete Rectangular | 250 | 275 | 687.5 | 7025 | 0.48 | 1181.57 | G300E | 5702836.46 | 44.75 | G300E | 3101905 | 24.34
1026 | Story21 | B20 | 50 MPa RC Beam (30 cm x 25 cm) | Beam | 50MPa | Concrete Rectangular | 250 | 300 | 750 | 7025 | 0.53 | 1288.99 | G300E | 6236736.46 | 48.94 | G300E | 1089602.67 | 8.55
1027 | Story21 | B21 | 50 MPa RC Beam (30 cm x 25 cm) | Beam | 50MPa | Concrete Rectangular | 250 | 300 | 750 | 7025 | 0.53 | 1288.99 | G300E | 6138971.88 | 48.17 | G300E | 1532274.56 | 12.02
1028 | Story21 | B22 | 50 MPa RC Beam (30 cm x 25 cm) | Beam | 50MPa | Concrete Rectangular | 250 | 300 | 750 | 7200 | 0.54 | 1321.1 | G300E | 6720900 | 52.73 | G300E | 2116586.1 | 16.61
1029 | Story21 | B23 | 50 MPa RC Beam (30 cm x 25 cm) | Beam | 50MPa | Concrete Rectangular | 250 | 300 | 750 | 7025 | 0.53 | 1288.99 | G300E | 5677956.25 | 44.55 | G300E | 1971642.94 | 15.47
1030 | Story21 | B24 | 50 MPa RC Beam (30 cm x 25 cm) | Beam | 50MPa | Concrete Rectangular | 250 | 300 | 750 | 7200 | 0.54 | 1321.1 | G300E | 6807900 | 53.42 | G300E | 2160688.5 | 16.95
1031 | Story21 | B25 | 50 MPa RC Beam (30 cm x 25 cm) | Beam | 50MPa | Concrete Rectangular | 250 | 300 | 750 | 7025 | 0.53 | 1288.99 | G300E | 6129312.5 | 48.09 | G300E | 1312796.29 | 10.3
1032 | Story21 | B26 | 50 MPa RC Beam (30 cm x 25 cm) | Beam | 50MPa | Concrete Rectangular | 250 | 300 | 750 | 7025 | 0.53 | 1288.99 | G300E | 6243761.46 | 48.99 | G300E | 1115272.02 | 8.75
1033 | Story21 | B27 | 50 MPa RC Beam (30 cm x 25 cm) | Beam | 50MPa | Concrete Rectangular | 250 | 300 | 750 | 7025 | 0.53 | 1288.99 | G300E | 6161217.71 | 48.34 | G300E | 1107368.9 | 8.69
1034 | Story21 | B28 | 50 MPa RC Beam (30 cm x 25 cm) | Beam | 50MPa | Concrete Rectangular | 250 | 300 | 750 | 7025 | 0.53 | 1288.99 | G300E | 6552568.75 | 51.41 | G300E | 1564050.39 | 12.27
1035 | Story21 | B29 | 50 MPa RC Beam (30 cm x 25 cm) | Beam | 50MPa | Concrete Rectangular | 250 | 300 | 750 | 7025 | 0.53 | 1288.99 | G300E | 6912014.58 | 54.23 | G300E | 1183663.91 | 9.29
1036 | Story21 | B3 | 50 MPa RC Beam (30 cm x 25 cm) | Beam | 50MPa | Concrete Rectangular | 250 | 300 | 750 | 7025 | 0.53 | 1288.99 | G300E | 7281705.21 | 57.13 | G300E | 1157578.33 | 9.08
1037 | Story21 | B30 | 50 MPa RC Beam (27.5 cm x 25 cm) | Beam | 50MPa | Concrete Rectangular | 250 | 275 | 687.5 | 7025 | 0.48 | 1181.57 | G300E | 5089027.08 | 39.93 | G300E | 2497047.08 | 19.59
1038 | Story21 | B31 | 50 MPa RC Beam (27.5 cm x 25 cm) | Beam | 50MPa | Concrete Rectangular | 250 | 275 | 687.5 | 7025 | 0.48 | 1181.57 | G300E | 4895839.58 | 38.41 | G300E | 1456176.25 | 11.43
1039 | Story21 | B32 | 50 MPa RC Beam (30 cm x 25 cm) | Beam | 50MPa | Concrete Rectangular | 250 | 300 | 750 | 7025 | 0.53 | 1288.99 | G300E | 7171646.88 | 56.27 | G300E | 1601303.09 | 12.56
1040 | Story21 | B33 | 50 MPa RC Beam (30 cm x 25 cm) | Beam | 50MPa | Concrete Rectangular | 250 | 300 | 750 | 7025 | 0.53 | 1288.99 | G300E | 6086284.38 | 47.76 | G300E | 1101302.81 | 8.64
1041 | Story21 | B34 | 50 MPa RC Beam (30 cm x 25 cm) | Beam | 50MPa | Concrete Rectangular | 250 | 300 | 750 | 7025 | 0.53 | 1288.99 | G300E | 6814250 | 53.47 | G300E | 1575905.96 | 12.37
1042 | Story21 | B35 | 50 MPa RC Beam (30 cm x 25 cm) | Beam | 50MPa | Concrete Rectangular | 250 | 300 | 750 | 7025 | 0.53 | 1288.99 | G300E | 5298020.83 | 41.57 | G300E | 1034140.3 | 8.11
1043 | Story21 | B36 | 50 MPa RC Beam (30 cm x 25 cm) | Beam | 50MPa | Concrete Rectangular | 250 | 300 | 750 | 7200 | 0.54 | 1321.1 | G300E | 6571800 | 51.56 | G300E | 2105428.5 | 16.52
1044 | Story21 | B4 | 50 MPa RC Beam (27.5 cm x 25 cm) | Beam | 50MPa | Concrete Rectangular | 250 | 275 | 687.5 | 7025 | 0.48 | 1181.57 | G300E | 5176839.58 | 40.62 | G300E | 2289162.91 | 17.96
1045 | Story21 | B40 | 50 MPa RC Beam (30 cm x 25 cm) | Beam | 50MPa | Concrete Rectangular | 250 | 300 | 750 | 7025 | 0.53 | 1288.99 | G300E | 6525932.29 | 51.2 | G300E | 2096414.84 | 16.45
1046 | Story21 | B41 | 50 MPa RC Beam (30 cm x 25 cm) | Beam | 50MPa | Concrete Rectangular | 250 | 300 | 750 | 7025 | 0.53 | 1288.99 | G300E | 5297728.12 | 41.57 | G300E | 1034140.3 | 8.11
1047 | Story21 | B42 | 50 MPa RC Beam (30 cm x 25 cm) | Beam | 50MPa | Concrete Rectangular | 250 | 300 | 750 | 7025 | 0.53 | 1288.99 | G300E | 6816298.96 | 53.48 | G300E | 1135770.09 | 8.91
1048 | Story21 | B43 | 50 MPa RC Beam (30 cm x 25 cm) | Beam | 50MPa | Concrete Rectangular | 250 | 300 | 750 | 7025 | 0.53 | 1288.99 | G300E | 6085698.96 | 47.75 | G300E | 1101291.39 | 8.64
1049 | Story21 | B44 | 50 MPa RC Beam (30 cm x 25 cm) | Beam | 50MPa | Concrete Rectangular | 250 | 300 | 750 | 7025 | 0.53 | 1288.99 | G300E | 7173988.54 | 56.29 | G300E | 1601390.9 | 12.57
1050 | Story21 | B45 | 50 MPa RC Beam (27.5 cm x 25 cm) | Beam | 50MPa | Concrete Rectangular | 250 | 275 | 687.5 | 7025 | 0.48 | 1181.57 | G300E | 4738362.5 | 37.18 | G300E | 1456176.25 | 11.43
1051 | Story21 | B46 | 50 MPa RC Beam (27.5 cm x 25 cm) | Beam | 50MPa | Concrete Rectangular | 250 | 275 | 687.5 | 7025 | 0.48 | 1181.57 | G300E | 5170985.42 | 40.57 | G300E | 2911522.08 | 22.84
1052 | Story21 | B47 | 50 MPa RC Beam (30 cm x 25 cm) | Beam | 50MPa | Concrete Rectangular | 250 | 300 | 750 | 7025 | 0.53 | 1288.99 | G300E | 7173988.54 | 56.29 | G300E | 1601409.34 | 12.57
1053 | Story21 | B48 | 50 MPa RC Beam (30 cm x 25 cm) | Beam | 50MPa | Concrete Rectangular | 250 | 300 | 750 | 7025 | 0.53 | 1288.99 | G300E | 6552568.75 | 51.41 | G300E | 1564056.54 | 12.27
1054 | Story21 | B49 | 50 MPa RC Beam (30 cm x 25 cm) | Beam | 50MPa | Concrete Rectangular | 250 | 300 | 750 | 7025 | 0.53 | 1288.99 | G300E | 6816298.96 | 53.48 | G300E | 1575997.28 | 12.37
1055 | Story21 | B5 | 50 MPa RC Beam (30 cm x 25 cm) | Beam | 50MPa | Concrete Rectangular | 250 | 300 | 750 | 7025 | 0.53 | 1288.99 | G300E | 7304243.75 | 57.31 | G300E | 1630422.59 | 12.79
1056 | Story21 | B50 | 50 MPa RC Beam (30 cm x 25 cm) | Beam | 50MPa | Concrete Rectangular | 250 | 300 | 750 | 7025 | 0.53 | 1288.99 | G300E | 6243761.46 | 48.99 | G300E | 1115288.71 | 8.75
1057 | Story21 | B51 | 50 MPa RC Beam (30 cm x 25 cm) | Beam | 50MPa | Concrete Rectangular | 250 | 300 | 750 | 7200 | 0.54 | 1321.1 | G300E | 6687000 | 52.47 | G300E | 2148616.2 | 16.86
1058 | Story21 | B52 | 50 MPa RC Beam (30 cm x 25 cm) | Beam | 50MPa | Concrete Rectangular | 250 | 300 | 750 | 7025 | 0.53 | 1288.99 | G300E | 6645357.29 | 52.14 | G300E | 2108121.71 | 16.54
1059 | Story21 | B54 | 50 MPa RC Beam (30 cm x 25 cm) | Beam | 50MPa | Concrete Rectangular | 250 | 300 | 750 | 7025 | 0.53 | 1288.99 | G300E | 6642722.92 | 52.12 | G300E | 2108170.01 | 16.54
1060 | Story21 | B55 | 50 MPa RC Beam (30 cm x 25 cm) | Beam | 50MPa | Concrete Rectangular | 250 | 300 | 750 | 7025 | 0.53 | 1288.99 | G300E | 6525054.17 | 51.2 | G300E | 2096411.33 | 16.45
1061 | Story21 | B56 | 50 MPa RC Beam (30 cm x 25 cm) | Beam | 50MPa | Concrete Rectangular | 250 | 300 | 750 | 7025 | 0.53 | 1288.99 | G300E | 6243761.46 | 48.99 | G300E | 1115275.54 | 8.75
1062 | Story21 | B57 | 50 MPa RC Beam (30 cm x 25 cm) | Beam | 50MPa | Concrete Rectangular | 250 | 300 | 750 | 7025 | 0.53 | 1288.99 | G300E | 6816298.96 | 53.48 | G300E | 1135769.22 | 8.91
1063 | Story21 | B58 | 50 MPa RC Beam (30 cm x 25 cm) | Beam | 50MPa | Concrete Rectangular | 250 | 300 | 750 | 7025 | 0.53 | 1288.99 | G300E | 6552861.46 | 51.42 | G300E | 1564055.66 | 12.27
1064 | Story21 | B59 | 50 MPa RC Beam (30 cm x 25 cm) | Beam | 50MPa | Concrete Rectangular | 250 | 300 | 750 | 7025 | 0.53 | 1288.99 | G300E | 7173988.54 | 56.29 | G300E | 1601390.02 | 12.57
1065 | Story21 | B6 | 50 MPa RC Beam (27.5 cm x 25 cm) | Beam | 50MPa | Concrete Rectangular | 250 | 275 | 687.5 | 7025 | 0.48 | 1181.57 | G300E | 5053316.67 | 39.65 | G300E | 2896301.25 | 22.73
1066 | Story21 | B60 | 50 MPa RC Beam (27.5 cm x 25 cm) | Beam | 50MPa | Concrete Rectangular | 250 | 275 | 687.5 | 7025 | 0.48 | 1181.57 | G300E | 5089319.79 | 39.93 | G300E | 2911522.08 | 22.84
1067 | Story21 | B61 | 50 MPa RC Beam (27.5 cm x 25 cm) | Beam | 50MPa | Concrete Rectangular | 250 | 275 | 687.5 | 7025 | 0.48 | 1181.57 | G300E | 5905976.04 | 46.34 | G300E | 3124212.08 | 24.51
1068 | Story21 | B62 | 50 MPa RC Beam (30 cm x 25 cm) | Beam | 50MPa | Concrete Rectangular | 250 | 300 | 750 | 7025 | 0.53 | 1288.99 | G300E | 6912307.29 | 54.24 | G300E | 1183683.23 | 9.29
1069 | Story21 | B63 | 50 MPa RC Beam (30 cm x 25 cm) | Beam | 50MPa | Concrete Rectangular | 250 | 300 | 750 | 7025 | 0.53 | 1288.99 | G300E | 7556265.62 | 59.29 | G300E | 1649497.22 | 12.94
1070 | Story21 | B64 | 50 MPa RC Beam (30 cm x 25 cm) | Beam | 50MPa | Concrete Rectangular | 250 | 300 | 750 | 7025 | 0.53 | 1288.99 | G300E | 6160925 | 48.34 | G300E | 1107376.8 | 8.69
1071 | Story21 | B65 | 50 MPa RC Beam (30 cm x 25 cm) | Beam | 50MPa | Concrete Rectangular | 250 | 300 | 750 | 7025 | 0.53 | 1288.99 | G300E | 7316244.79 | 57.41 | G300E | 1635800.23 | 12.84
1072 | Story21 | B66 | 50 MPa RC Beam (30 cm x 25 cm) | Beam | 50MPa | Concrete Rectangular | 250 | 300 | 750 | 7025 | 0.53 | 1288.99 | G300E | 6129897.92 | 48.1 | G300E | 1422843.21 | 11.16
1073 | Story21 | B67 | 50 MPa RC Beam (30 cm x 25 cm) | Beam | 50MPa | Concrete Rectangular | 250 | 300 | 750 | 7025 | 0.53 | 1288.99 | G300E | 7374493.75 | 57.86 | G300E | 1605385.49 | 12.6
1074 | Story21 | B68 | 50 MPa RC Beam (30 cm x 25 cm) | Beam | 50MPa | Concrete Rectangular | 250 | 300 | 750 | 7025 | 0.53 | 1288.99 | G300E | 5678541.67 | 44.56 | G300E | 1971655.23 | 15.47
1075 | Story21 | B69 | 50 MPa RC Beam (30 cm x 25 cm) | Beam | 50MPa | Concrete Rectangular | 250 | 300 | 750 | 7025 | 0.53 | 1288.99 | G300E | 7374201.04 | 57.86 | G300E | 1605390.76 | 12.6
1076 | Story21 | B7 | 50 MPa RC Beam (30 cm x 25 cm) | Beam | 50MPa | Concrete Rectangular | 250 | 300 | 750 | 7025 | 0.53 | 1288.99 | G300E | 7375079.17 | 57.87 | G300E | 1605323.14 | 12.6
1077 | Story21 | B70 | 50 MPa RC Beam (30 cm x 25 cm) | Beam | 50MPa | Concrete Rectangular | 250 | 300 | 750 | 7025 | 0.53 | 1288.99 | G300E | 6129312.5 | 48.09 | G300E | 1312775.21 | 10.3
1078 | Story21 | B71 | 50 MPa RC Beam (30 cm x 25 cm) | Beam | 50MPa | Concrete Rectangular | 250 | 300 | 750 | 7025 | 0.53 | 1288.99 | G300E | 7238677.08 | 56.8 | G300E | 1635793.2 | 12.84
1079 | Story21 | B72 | 50 MPa RC Beam (30 cm x 25 cm) | Beam | 50MPa | Concrete Rectangular | 250 | 300 | 750 | 7025 | 0.53 | 1288.99 | G300E | 6161217.71 | 48.34 | G300E | 1107372.41 | 8.69
1080 | Story21 | B73 | 50 MPa RC Beam (30 cm x 25 cm) | Beam | 50MPa | Concrete Rectangular | 250 | 300 | 750 | 7025 | 0.53 | 1288.99 | G300E | 7400837.5 | 58.07 | G300E | 1649485.81 | 12.94
1081 | Story21 | B74 | 50 MPa RC Beam (30 cm x 25 cm) | Beam | 50MPa | Concrete Rectangular | 250 | 300 | 750 | 7025 | 0.53 | 1288.99 | G300E | 6912014.58 | 54.23 | G300E | 1183673.57 | 9.29
1082 | Story21 | B75 | 50 MPa RC Beam (27.5 cm x 25 cm) | Beam | 50MPa | Concrete Rectangular | 250 | 275 | 687.5 | 7025 | 0.48 | 1181.57 | G300E | 5811138.54 | 45.6 | G300E | 3124212.08 | 24.51
1083 | Story21 | B76 | 50 MPa RC Beam (27.5 cm x 25 cm) | Beam | 50MPa | Concrete Rectangular | 250 | 275 | 687.5 | 7025 | 0.48 | 1181.57 | G300E | 5737668.75 | 45.02 | G300E | 3142945.41 | 24.66
1084 | Story21 | B77 | 50 MPa RC Beam (27.5 cm x 25 cm) | Beam | 50MPa | Concrete Rectangular | 250 | 275 | 687.5 | 7025 | 0.48 | 1181.57 | G300E | 5233625 | 41.06 | G300E | 2341911.66 | 18.38
1085 | Story21 | B78 | 50 MPa RC Beam (27.5 cm x 25 cm) | Beam | 50MPa | Concrete Rectangular | 250 | 275 | 687.5 | 7025 | 0.48 | 1181.57 | G300E | 5126201.04 | 40.22 | G300E | 2896301.25 | 22.73
1086 | Story21 | B79 | 50 MPa RC Beam (27.5 cm x 25 cm) | Beam | 50MPa | Concrete Rectangular | 250 | 275 | 687.5 | 7025 | 0.48 | 1181.57 | G300E | 4909304.17 | 38.52 | G300E | 1953195 | 15.33
1087 | Story21 | B8 | 50 MPa RC Beam (27.5 cm x 25 cm) | Beam | 50MPa | Concrete Rectangular | 250 | 275 | 687.5 | 7025 | 0.48 | 1181.57 | G300E | 4763242.71 | 37.37 | G300E | 1953195 | 15.33
1088 | Story21 | B80 | 50 MPa RC Beam (27.5 cm x 25 cm) | Beam | 50MPa | Concrete Rectangular | 250 | 275 | 687.5 | 7025 | 0.48 | 1181.57 | G300E | 5126201.04 | 40.22 | G300E | 2896301.25 | 22.73
1089 | Story21 | B81 | 50 MPa RC Beam (27.5 cm x 25 cm) | Beam | 50MPa | Concrete Rectangular | 250 | 275 | 687.5 | 7025 | 0.48 | 1181.57 | G300E | 5233625 | 41.06 | G300E | 2341911.66 | 18.38
1090 | Story21 | B82 | 50 MPa RC Beam (27.5 cm x 25 cm) | Beam | 50MPa | Concrete Rectangular | 250 | 275 | 687.5 | 7025 | 0.48 | 1181.57 | G300E | 5737668.75 | 45.02 | G300E | 3142945.41 | 24.66
1091 | Story21 | B9 | 50 MPa RC Beam (30 cm x 25 cm) | Beam | 50MPa | Concrete Rectangular | 250 | 300 | 750 | 7025 | 0.53 | 1288.99 | G300E | 7374493.75 | 57.86 | G300E | 1605374.08 | 12.6
1092 | Story22 | B1 | 50 MPa RC Beam (27.5 cm x 25 cm) | Beam | 50MPa | Concrete Rectangular | 250 | 275 | 687.5 | 7025 | 0.48 | 1181.57 | G300E | 5897487.5 | 46.27 | G300E | 3134749.58 | 24.6
1093 | Story22 | B10 | 50 MPa RC Beam (27.5 cm x 25 cm) | Beam | 50MPa | Concrete Rectangular | 250 | 275 | 687.5 | 7025 | 0.48 | 1181.57 | G300E | 4976919.79 | 39.05 | G300E | 3009286.66 | 23.61
1094 | Story22 | B11 | 50 MPa RC Beam (30 cm x 25 cm) | Beam | 50MPa | Concrete Rectangular | 250 | 300 | 750 | 7025 | 0.53 | 1288.99 | G300E | 7268240.62 | 57.03 | G300E | 1750285.19 | 13.73
1095 | Story22 | B12 | 50 MPa RC Beam (27.5 cm x 25 cm) | Beam | 50MPa | Concrete Rectangular | 250 | 275 | 687.5 | 7025 | 0.48 | 1181.57 | G300E | 5243869.79 | 41.15 | G300E | 2360645 | 18.52
1096 | Story22 | B13 | 50 MPa RC Beam (30 cm x 25 cm) | Beam | 50MPa | Concrete Rectangular | 250 | 300 | 750 | 7025 | 0.53 | 1288.99 | G300E | 7478112.5 | 58.68 | G300E | 1654789.68 | 12.98
1097 | Story22 | B14 | 50 MPa RC Beam (27.5 cm x 25 cm) | Beam | 50MPa | Concrete Rectangular | 250 | 275 | 687.5 | 7025 | 0.48 | 1181.57 | G300E | 5735327.08 | 45 | G300E | 3155824.58 | 24.76
1098 | Story22 | B15 | 50 MPa RC Beam (27.5 cm x 25 cm) | Beam | 50MPa | Concrete Rectangular | 250 | 275 | 687.5 | 7025 | 0.48 | 1181.57 | G300E | 5818163.54 | 45.65 | G300E | 3135920.41 | 24.61
1099 | Story22 | B16 | 50 MPa RC Beam (27.5 cm x 25 cm) | Beam | 50MPa | Concrete Rectangular | 250 | 275 | 687.5 | 7025 | 0.48 | 1181.57 | G300E | 5166009.38 | 40.53 | G300E | 2607690.83 | 20.46
1100 | Story22 | B17 | 50 MPa RC Beam (30 cm x 25 cm) | Beam | 50MPa | Concrete Rectangular | 250 | 300 | 750 | 7025 | 0.53 | 1288.99 | G300E | 6906745.83 | 54.19 | G300E | 1187251.93 | 9.32
1101 | Story22 | B18 | 50 MPa RC Beam (30 cm x 25 cm) | Beam | 50MPa | Concrete Rectangular | 250 | 300 | 750 | 7025 | 0.53 | 1288.99 | G300E | 6595889.58 | 51.75 | G300E | 1675099.25 | 13.14
1102 | Story22 | B19 | 50 MPa RC Beam (30 cm x 25 cm) | Beam | 50MPa | Concrete Rectangular | 250 | 300 | 750 | 7025 | 0.53 | 1288.99 | G300E | 6018083.33 | 47.22 | G300E | 1095292.92 | 8.59
1103 | Story22 | B2 | 50 MPa RC Beam (27.5 cm x 25 cm) | Beam | 50MPa | Concrete Rectangular | 250 | 275 | 687.5 | 7025 | 0.48 | 1181.57 | G300E | 5702543.75 | 44.74 | G300E | 3114784.16 | 24.44
1104 | Story22 | B20 | 50 MPa RC Beam (30 cm x 25 cm) | Beam | 50MPa | Concrete Rectangular | 250 | 300 | 750 | 7025 | 0.53 | 1288.99 | G300E | 6176731.25 | 48.46 | G300E | 1091137.64 | 8.56
1105 | Story22 | B21 | 50 MPa RC Beam (30 cm x 25 cm) | Beam | 50MPa | Concrete Rectangular | 250 | 300 | 750 | 7025 | 0.53 | 1288.99 | G300E | 6078088.54 | 47.69 | G300E | 1534749.99 | 12.04
1106 | Story22 | B22 | 50 MPa RC Beam (30 cm x 25 cm) | Beam | 50MPa | Concrete Rectangular | 250 | 300 | 750 | 7200 | 0.54 | 1321.1 | G300E | 6645600 | 52.14 | G300E | 2120517.3 | 16.64
1107 | Story22 | B23 | 50 MPa RC Beam (30 cm x 25 cm) | Beam | 50MPa | Concrete Rectangular | 250 | 300 | 750 | 7025 | 0.53 | 1288.99 | G300E | 5670638.54 | 44.49 | G300E | 1971328.57 | 15.47
1108 | Story22 | B24 | 50 MPa RC Beam (30 cm x 25 cm) | Beam | 50MPa | Concrete Rectangular | 250 | 300 | 750 | 7200 | 0.54 | 1321.1 | G300E | 6731100 | 52.81 | G300E | 2163379.2 | 16.97
1109 | Story22 | B25 | 50 MPa RC Beam (30 cm x 25 cm) | Beam | 50MPa | Concrete Rectangular | 250 | 300 | 750 | 7025 | 0.53 | 1288.99 | G300E | 6141898.96 | 48.19 | G300E | 1094757.27 | 8.59
1110 | Story22 | B26 | 50 MPa RC Beam (30 cm x 25 cm) | Beam | 50MPa | Concrete Rectangular | 250 | 300 | 750 | 7025 | 0.53 | 1288.99 | G300E | 6258689.58 | 49.11 | G300E | 1116748.15 | 8.76
1111 | Story22 | B27 | 50 MPa RC Beam (30 cm x 25 cm) | Beam | 50MPa | Concrete Rectangular | 250 | 300 | 750 | 7025 | 0.53 | 1288.99 | G300E | 6131654.17 | 48.11 | G300E | 1100399.22 | 8.63
1112 | Story22 | B28 | 50 MPa RC Beam (30 cm x 25 cm) | Beam | 50MPa | Concrete Rectangular | 250 | 300 | 750 | 7025 | 0.53 | 1288.99 | G300E | 6597938.54 | 51.77 | G300E | 1675164.23 | 13.14
1113 | Story22 | B29 | 50 MPa RC Beam (30 cm x 25 cm) | Beam | 50MPa | Concrete Rectangular | 250 | 300 | 750 | 7025 | 0.53 | 1288.99 | G300E | 6911429.17 | 54.23 | G300E | 1187738.41 | 9.32
1114 | Story22 | B3 | 50 MPa RC Beam (30 cm x 25 cm) | Beam | 50MPa | Concrete Rectangular | 250 | 300 | 750 | 7025 | 0.53 | 1288.99 | G300E | 7318879.17 | 57.43 | G300E | 1160138.94 | 9.1
1115 | Story22 | B30 | 50 MPa RC Beam (27.5 cm x 25 cm) | Beam | 50MPa | Concrete Rectangular | 250 | 275 | 687.5 | 7025 | 0.48 | 1181.57 | G300E | 5089612.5 | 39.93 | G300E | 2610032.5 | 20.48
1116 | Story22 | B31 | 50 MPa RC Beam (27.5 cm x 25 cm) | Beam | 50MPa | Concrete Rectangular | 250 | 275 | 687.5 | 7025 | 0.48 | 1181.57 | G300E | 4867154.17 | 38.19 | G300E | 1451492.91 | 11.39
1117 | Story22 | B32 | 50 MPa RC Beam (30 cm x 25 cm) | Beam | 50MPa | Concrete Rectangular | 250 | 300 | 750 | 7025 | 0.53 | 1288.99 | G300E | 7186282.29 | 56.39 | G300E | 1601861.58 | 12.57
1118 | Story22 | B33 | 50 MPa RC Beam (30 cm x 25 cm) | Beam | 50MPa | Concrete Rectangular | 250 | 300 | 750 | 7025 | 0.53 | 1288.99 | G300E | 6057013.54 | 47.53 | G300E | 1100453.66 | 8.63
1119 | Story22 | B34 | 50 MPa RC Beam (30 cm x 25 cm) | Beam | 50MPa | Concrete Rectangular | 250 | 300 | 750 | 7025 | 0.53 | 1288.99 | G300E | 6843520.83 | 53.7 | G300E | 1577213.48 | 12.38
1120 | Story22 | B35 | 50 MPa RC Beam (30 cm x 25 cm) | Beam | 50MPa | Concrete Rectangular | 250 | 300 | 750 | 7025 | 0.53 | 1288.99 | G300E | 5272262.5 | 41.37 | G300E | 1034140.3 | 8.11
1121 | Story22 | B36 | 50 MPa RC Beam (30 cm x 25 cm) | Beam | 50MPa | Concrete Rectangular | 250 | 300 | 750 | 7200 | 0.54 | 1321.1 | G300E | 6503100 | 51.03 | G300E | 2107898.7 | 16.54
1122 | Story22 | B4 | 50 MPa RC Beam (27.5 cm x 25 cm) | Beam | 50MPa | Concrete Rectangular | 250 | 275 | 687.5 | 7025 | 0.48 | 1181.57 | G300E | 5186498.96 | 40.7 | G300E | 2307896.25 | 18.11
1123 | Story22 | B40 | 50 MPa RC Beam (30 cm x 25 cm) | Beam | 50MPa | Concrete Rectangular | 250 | 300 | 750 | 7025 | 0.53 | 1288.99 | G300E | 6458316.67 | 50.67 | G300E | 2098813.59 | 16.47
1124 | Story22 | B41 | 50 MPa RC Beam (30 cm x 25 cm) | Beam | 50MPa | Concrete Rectangular | 250 | 300 | 750 | 7025 | 0.53 | 1288.99 | G300E | 5272847.92 | 41.37 | G300E | 1034140.3 | 8.11
1125 | Story22 | B42 | 50 MPa RC Beam (30 cm x 25 cm) | Beam | 50MPa | Concrete Rectangular | 250 | 300 | 750 | 7025 | 0.53 | 1288.99 | G300E | 6846447.92 | 53.72 | G300E | 1577317.1 | 12.38
1126 | Story22 | B43 | 50 MPa RC Beam (30 cm x 25 cm) | Beam | 50MPa | Concrete Rectangular | 250 | 300 | 750 | 7025 | 0.53 | 1288.99 | G300E | 6056428.12 | 47.52 | G300E | 1100441.37 | 8.63
1127 | Story22 | B44 | 50 MPa RC Beam (30 cm x 25 cm) | Beam | 50MPa | Concrete Rectangular | 250 | 300 | 750 | 7025 | 0.53 | 1288.99 | G300E | 7187745.83 | 56.4 | G300E | 1601949.39 | 12.57
1128 | Story22 | B45 | 50 MPa RC Beam (27.5 cm x 25 cm) | Beam | 50MPa | Concrete Rectangular | 250 | 275 | 687.5 | 7025 | 0.48 | 1181.57 | G300E | 4719921.88 | 37.03 | G300E | 1449151.25 | 11.37
1129 | Story22 | B46 | 50 MPa RC Beam (27.5 cm x 25 cm) | Beam | 50MPa | Concrete Rectangular | 250 | 275 | 687.5 | 7025 | 0.48 | 1181.57 | G300E | 5166009.38 | 40.53 | G300E | 3024507.5 | 23.73
1130 | Story22 | B47 | 50 MPa RC Beam (30 cm x 25 cm) | Beam | 50MPa | Concrete Rectangular | 250 | 300 | 750 | 7025 | 0.53 | 1288.99 | G300E | 7188038.54 | 56.4 | G300E | 1601967.83 | 12.57
1131 | Story22 | B48 | 50 MPa RC Beam (30 cm x 25 cm) | Beam | 50MPa | Concrete Rectangular | 250 | 300 | 750 | 7025 | 0.53 | 1288.99 | G300E | 6597645.83 | 51.77 | G300E | 1675168.62 | 13.14
1132 | Story22 | B49 | 50 MPa RC Beam (30 cm x 25 cm) | Beam | 50MPa | Concrete Rectangular | 250 | 300 | 750 | 7025 | 0.53 | 1288.99 | G300E | 6846740.62 | 53.72 | G300E | 1577311.83 | 12.38
1133 | Story22 | B5 | 50 MPa RC Beam (30 cm x 25 cm) | Beam | 50MPa | Concrete Rectangular | 250 | 300 | 750 | 7025 | 0.53 | 1288.99 | G300E | 7256239.58 | 56.94 | G300E | 1745661.86 | 13.7
1134 | Story22 | B50 | 50 MPa RC Beam (30 cm x 25 cm) | Beam | 50MPa | Concrete Rectangular | 250 | 300 | 750 | 7025 | 0.53 | 1288.99 | G300E | 6258689.58 | 49.11 | G300E | 1116770.98 | 8.76
1135 | Story22 | B51 | 50 MPa RC Beam (30 cm x 25 cm) | Beam | 50MPa | Concrete Rectangular | 250 | 300 | 750 | 7200 | 0.54 | 1321.1 | G300E | 6618000 | 51.93 | G300E | 2151082.8 | 16.88
1136 | Story22 | B52 | 50 MPa RC Beam (30 cm x 25 cm) | Beam | 50MPa | Concrete Rectangular | 250 | 300 | 750 | 7025 | 0.53 | 1288.99 | G300E | 6569838.54 | 51.55 | G300E | 2110768.09 | 16.56
1137 | Story22 | B54 | 50 MPa RC Beam (30 cm x 25 cm) | Beam | 50MPa | Concrete Rectangular | 250 | 300 | 750 | 7025 | 0.53 | 1288.99 | G300E | 6567204.17 | 51.53 | G300E | 2110795.31 | 16.56
1138 | Story22 | B55 | 50 MPa RC Beam (30 cm x 25 cm) | Beam | 50MPa | Concrete Rectangular | 250 | 300 | 750 | 7025 | 0.53 | 1288.99 | G300E | 6458316.67 | 50.67 | G300E | 2098810.08 | 16.47
1139 | Story22 | B56 | 50 MPa RC Beam (30 cm x 25 cm) | Beam | 50MPa | Concrete Rectangular | 250 | 300 | 750 | 7025 | 0.53 | 1288.99 | G300E | 6258689.58 | 49.11 | G300E | 1116751.66 | 8.76
1140 | Story22 | B57 | 50 MPa RC Beam (30 cm x 25 cm) | Beam | 50MPa | Concrete Rectangular | 250 | 300 | 750 | 7025 | 0.53 | 1288.99 | G300E | 6846447.92 | 53.72 | G300E | 1577316.22 | 12.38
1141 | Story22 | B58 | 50 MPa RC Beam (30 cm x 25 cm) | Beam | 50MPa | Concrete Rectangular | 250 | 300 | 750 | 7025 | 0.53 | 1288.99 | G300E | 6598231.25 | 51.77 | G300E | 1675172.13 | 13.14
1142 | Story22 | B59 | 50 MPa RC Beam (30 cm x 25 cm) | Beam | 50MPa | Concrete Rectangular | 250 | 300 | 750 | 7025 | 0.53 | 1288.99 | G300E | 7187745.83 | 56.4 | G300E | 1601949.39 | 12.57
1143 | Story22 | B6 | 50 MPa RC Beam (27.5 cm x 25 cm) | Beam | 50MPa | Concrete Rectangular | 250 | 275 | 687.5 | 7025 | 0.48 | 1181.57 | G300E | 4976627.08 | 39.05 | G300E | 3009286.66 | 23.61
1144 | Story22 | B60 | 50 MPa RC Beam (27.5 cm x 25 cm) | Beam | 50MPa | Concrete Rectangular | 250 | 275 | 687.5 | 7025 | 0.48 | 1181.57 | G300E | 5089027.08 | 39.93 | G300E | 3024507.5 | 23.73
1145 | Story22 | B61 | 50 MPa RC Beam (27.5 cm x 25 cm) | Beam | 50MPa | Concrete Rectangular | 250 | 275 | 687.5 | 7025 | 0.48 | 1181.57 | G300E | 5903048.96 | 46.32 | G300E | 3135920.41 | 24.61
1146 | Story22 | B62 | 50 MPa RC Beam (30 cm x 25 cm) | Beam | 50MPa | Concrete Rectangular | 250 | 300 | 750 | 7025 | 0.53 | 1288.99 | G300E | 6911429.17 | 54.23 | G300E | 1187764.75 | 9.32
1147 | Story22 | B63 | 50 MPa RC Beam (30 cm x 25 cm) | Beam | 50MPa | Concrete Rectangular | 250 | 300 | 750 | 7025 | 0.53 | 1288.99 | G300E | 7633247.92 | 59.89 | G300E | 1654783.53 | 12.98
1148 | Story22 | B64 | 50 MPa RC Beam (30 cm x 25 cm) | Beam | 50MPa | Concrete Rectangular | 250 | 300 | 750 | 7025 | 0.53 | 1288.99 | G300E | 6131946.88 | 48.11 | G300E | 1100406.24 | 8.63
1149 | Story22 | B65 | 50 MPa RC Beam (30 cm x 25 cm) | Beam | 50MPa | Concrete Rectangular | 250 | 300 | 750 | 7025 | 0.53 | 1288.99 | G300E | 7345808.33 | 57.64 | G300E | 1750277.29 | 13.73
1150 | Story22 | B66 | 50 MPa RC Beam (30 cm x 25 cm) | Beam | 50MPa | Concrete Rectangular | 250 | 300 | 750 | 7025 | 0.53 | 1288.99 | G300E | 6141606.25 | 48.19 | G300E | 1314860.76 | 10.32
1151 | Story22 | B67 | 50 MPa RC Beam (30 cm x 25 cm) | Beam | 50MPa | Concrete Rectangular | 250 | 300 | 750 | 7025 | 0.53 | 1288.99 | G300E | 7392056.25 | 58 | G300E | 1615316.21 | 12.67
1152 | Story22 | B68 | 50 MPa RC Beam (30 cm x 25 cm) | Beam | 50MPa | Concrete Rectangular | 250 | 300 | 750 | 7025 | 0.53 | 1288.99 | G300E | 5671516.67 | 44.5 | G300E | 1971343.5 | 15.47
1153 | Story22 | B69 | 50 MPa RC Beam (30 cm x 25 cm) | Beam | 50MPa | Concrete Rectangular | 250 | 300 | 750 | 7025 | 0.53 | 1288.99 | G300E | 7392056.25 | 58 | G300E | 1615324.11 | 12.67
1154 | Story22 | B7 | 50 MPa RC Beam (30 cm x 25 cm) | Beam | 50MPa | Concrete Rectangular | 250 | 300 | 750 | 7025 | 0.53 | 1288.99 | G300E | 7392348.96 | 58 | G300E | 1615238.93 | 12.67
1155 | Story22 | B70 | 50 MPa RC Beam (30 cm x 25 cm) | Beam | 50MPa | Concrete Rectangular | 250 | 300 | 750 | 7025 | 0.53 | 1288.99 | G300E | 6141898.96 | 48.19 | G300E | 1094744.09 | 8.59
1156 | Story22 | B71 | 50 MPa RC Beam (30 cm x 25 cm) | Beam | 50MPa | Concrete Rectangular | 250 | 300 | 750 | 7025 | 0.53 | 1288.99 | G300E | 7268240.62 | 57.03 | G300E | 1750268.51 | 13.73
1157 | Story22 | B72 | 50 MPa RC Beam (30 cm x 25 cm) | Beam | 50MPa | Concrete Rectangular | 250 | 300 | 750 | 7025 | 0.53 | 1288.99 | G300E | 6131654.17 | 48.11 | G300E | 1100402.73 | 8.63
1158 | Story22 | B73 | 50 MPa RC Beam (30 cm x 25 cm) | Beam | 50MPa | Concrete Rectangular | 250 | 300 | 750 | 7025 | 0.53 | 1288.99 | G300E | 7477819.79 | 58.67 | G300E | 1654770.36 | 12.98
1159 | Story22 | B74 | 50 MPa RC Beam (30 cm x 25 cm) | Beam | 50MPa | Concrete Rectangular | 250 | 300 | 750 | 7025 | 0.53 | 1288.99 | G300E | 6911429.17 | 54.23 | G300E | 1187750.7 | 9.32
1160 | Story22 | B75 | 50 MPa RC Beam (27.5 cm x 25 cm) | Beam | 50MPa | Concrete Rectangular | 250 | 275 | 687.5 | 7025 | 0.48 | 1181.57 | G300E | 5818163.54 | 45.65 | G300E | 3135920.41 | 24.61
1161 | Story22 | B76 | 50 MPa RC Beam (27.5 cm x 25 cm) | Beam | 50MPa | Concrete Rectangular | 250 | 275 | 687.5 | 7025 | 0.48 | 1181.57 | G300E | 5735619.79 | 45 | G300E | 3155824.58 | 24.76
1162 | Story22 | B77 | 50 MPa RC Beam (27.5 cm x 25 cm) | Beam | 50MPa | Concrete Rectangular | 250 | 275 | 687.5 | 7025 | 0.48 | 1181.57 | G300E | 5243869.79 | 41.15 | G300E | 2360645 | 18.52
1163 | Story22 | B78 | 50 MPa RC Beam (27.5 cm x 25 cm) | Beam | 50MPa | Concrete Rectangular | 250 | 275 | 687.5 | 7025 | 0.48 | 1181.57 | G300E | 5049511.46 | 39.62 | G300E | 3009286.66 | 23.61
1164 | Story22 | B79 | 50 MPa RC Beam (27.5 cm x 25 cm) | Beam | 50MPa | Concrete Rectangular | 250 | 275 | 687.5 | 7025 | 0.48 | 1181.57 | G300E | 4742460.42 | 37.21 | G300E | 1943828.33 | 15.25
1165 | Story22 | B8 | 50 MPa RC Beam (27.5 cm x 25 cm) | Beam | 50MPa | Concrete Rectangular | 250 | 275 | 687.5 | 7025 | 0.48 | 1181.57 | G300E | 4742167.71 | 37.21 | G300E | 1943828.33 | 15.25
1166 | Story22 | B80 | 50 MPa RC Beam (27.5 cm x 25 cm) | Beam | 50MPa | Concrete Rectangular | 250 | 275 | 687.5 | 7025 | 0.48 | 1181.57 | G300E | 5049511.46 | 39.62 | G300E | 3009286.66 | 23.61
1167 | Story22 | B81 | 50 MPa RC Beam (27.5 cm x 25 cm) | Beam | 50MPa | Concrete Rectangular | 250 | 275 | 687.5 | 7025 | 0.48 | 1181.57 | G300E | 5243869.79 | 41.15 | G300E | 2360645 | 18.52
1168 | Story22 | B82 | 50 MPa RC Beam (27.5 cm x 25 cm) | Beam | 50MPa | Concrete Rectangular | 250 | 275 | 687.5 | 7025 | 0.48 | 1181.57 | G300E | 5735912.5 | 45.01 | G300E | 3155824.58 | 24.76
1169 | Story22 | B9 | 50 MPa RC Beam (30 cm x 25 cm) | Beam | 50MPa | Concrete Rectangular | 250 | 300 | 750 | 7025 | 0.53 | 1288.99 | G300E | 7392056.25 | 58 | G300E | 1615305.67 | 12.67
1170 | Story23 | B1 | 50 MPa RC Beam (30 cm x 25 cm) | Beam | 50MPa | Concrete Rectangular | 250 | 300 | 750 | 7025 | 0.53 | 1288.99 | G300E | 5302996.88 | 41.61 | G300E | 3245698.4 | 25.47
1171 | Story23 | B10 | 50 MPa RC Beam (30 cm x 25 cm) | Beam | 50MPa | Concrete Rectangular | 250 | 300 | 750 | 7025 | 0.53 | 1288.99 | G300E | 4508586.46 | 35.38 | G300E | 3107978.25 | 24.39
1172 | Story23 | B11 | 50 MPa RC Beam (30 cm x 25 cm) | Beam | 50MPa | Concrete Rectangular | 250 | 300 | 750 | 7025 | 0.53 | 1288.99 | G300E | 7298975 | 57.27 | G300E | 1973595.6 | 15.49
1173 | Story23 | B12 | 50 MPa RC Beam (30 cm x 25 cm) | Beam | 50MPa | Concrete Rectangular | 250 | 300 | 750 | 7025 | 0.53 | 1288.99 | G300E | 4689480.21 | 36.8 | G300E | 2430065.75 | 19.07
1174 | Story23 | B13 | 50 MPa RC Beam (30 cm x 25 cm) | Beam | 50MPa | Concrete Rectangular | 250 | 300 | 750 | 7025 | 0.53 | 1288.99 | G300E | 7547484.38 | 59.22 | G300E | 1659407.74 | 13.02
1175 | Story23 | B14 | 50 MPa RC Beam (30 cm x 25 cm) | Beam | 50MPa | Concrete Rectangular | 250 | 300 | 750 | 7025 | 0.53 | 1288.99 | G300E | 5149032.29 | 40.4 | G300E | 3244673.63 | 25.46
1176 | Story23 | B15 | 50 MPa RC Beam (30 cm x 25 cm) | Beam | 50MPa | Concrete Rectangular | 250 | 300 | 750 | 7025 | 0.53 | 1288.99 | G300E | 5226307.29 | 41.01 | G300E | 3248040.07 | 25.49
1177 | Story23 | B16 | 50 MPa RC Beam (30 cm x 25 cm) | Beam | 50MPa | Concrete Rectangular | 250 | 300 | 750 | 7025 | 0.53 | 1288.99 | G300E | 4697968.75 | 36.86 | G300E | 2681794.92 | 21.04
1178 | Story23 | B17 | 50 MPa RC Beam (30 cm x 25 cm) | Beam | 50MPa | Concrete Rectangular | 250 | 300 | 750 | 7025 | 0.53 | 1288.99 | G300E | 6902940.62 | 54.16 | G300E | 1190357.86 | 9.34
1179 | Story23 | B18 | 50 MPa RC Beam (30 cm x 25 cm) | Beam | 50MPa | Concrete Rectangular | 250 | 300 | 750 | 7025 | 0.53 | 1288.99 | G300E | 6654723.96 | 52.22 | G300E | 1786639.86 | 14.02
1180 | Story23 | B19 | 50 MPa RC Beam (30 cm x 25 cm) | Beam | 50MPa | Concrete Rectangular | 250 | 300 | 750 | 7025 | 0.53 | 1288.99 | G300E | 5980616.67 | 46.93 | G300E | 1093859.82 | 8.58
1181 | Story23 | B2 | 50 MPa RC Beam (30 cm x 25 cm) | Beam | 50MPa | Concrete Rectangular | 250 | 300 | 750 | 7025 | 0.53 | 1288.99 | G300E | 5118005.21 | 40.16 | G300E | 3225940.3 | 25.31
1182 | Story23 | B20 | 50 MPa RC Beam (30 cm x 25 cm) | Beam | 50MPa | Concrete Rectangular | 250 | 300 | 750 | 7025 | 0.53 | 1288.99 | G300E | 6201904.17 | 48.66 | G300E | 1093772.01 | 8.58
1183 | Story23 | B21 | 50 MPa RC Beam (30 cm x 25 cm) | Beam | 50MPa | Concrete Rectangular | 250 | 300 | 750 | 7025 | 0.53 | 1288.99 | G300E | 6137801.04 | 48.16 | G300E | 1537632 | 12.06
1184 | Story23 | B22 | 50 MPa RC Beam (30 cm x 25 cm) | Beam | 50MPa | Concrete Rectangular | 250 | 300 | 750 | 7200 | 0.54 | 1321.1 | G300E | 6634800 | 52.06 | G300E | 2118352.2 | 16.62
1185 | Story23 | B23 | 50 MPa RC Beam (30 cm x 25 cm) | Beam | 50MPa | Concrete Rectangular | 250 | 300 | 750 | 7025 | 0.53 | 1288.99 | G300E | 5684981.25 | 44.61 | G300E | 1971634.16 | 15.47
1186 | Story23 | B24 | 50 MPa RC Beam (30 cm x 25 cm) | Beam | 50MPa | Concrete Rectangular | 250 | 300 | 750 | 7200 | 0.54 | 1321.1 | G300E | 6722100 | 52.74 | G300E | 2161132.2 | 16.96
1187 | Story23 | B25 | 50 MPa RC Beam (30 cm x 25 cm) | Beam | 50MPa | Concrete Rectangular | 250 | 300 | 750 | 7025 | 0.53 | 1288.99 | G300E | 6196342.71 | 48.62 | G300E | 1097679.67 | 8.61
1188 | Story23 | B26 | 50 MPa RC Beam (30 cm x 25 cm) | Beam | 50MPa | Concrete Rectangular | 250 | 300 | 750 | 7025 | 0.53 | 1288.99 | G300E | 6280935.42 | 49.28 | G300E | 1119279.79 | 8.78
1189 | Story23 | B27 | 50 MPa RC Beam (30 cm x 25 cm) | Beam | 50MPa | Concrete Rectangular | 250 | 300 | 750 | 7025 | 0.53 | 1288.99 | G300E | 6173218.75 | 48.44 | G300E | 1105984.97 | 8.68
1190 | Story23 | B28 | 50 MPa RC Beam (30 cm x 25 cm) | Beam | 50MPa | Concrete Rectangular | 250 | 300 | 750 | 7025 | 0.53 | 1288.99 | G300E | 6658236.46 | 52.24 | G300E | 1786744.35 | 14.02
1191 | Story23 | B29 | 50 MPa RC Beam (30 cm x 25 cm) | Beam | 50MPa | Concrete Rectangular | 250 | 300 | 750 | 7025 | 0.53 | 1288.99 | G300E | 6909380.21 | 54.21 | G300E | 750627.69 | 5.89
1192 | Story23 | B3 | 50 MPa RC Beam (30 cm x 25 cm) | Beam | 50MPa | Concrete Rectangular | 250 | 300 | 750 | 7025 | 0.53 | 1288.99 | G300E | 7279070.83 | 57.11 | G300E | 1162544.13 | 9.12
1193 | Story23 | B30 | 50 MPa RC Beam (30 cm x 25 cm) | Beam | 50MPa | Concrete Rectangular | 250 | 300 | 750 | 7025 | 0.53 | 1288.99 | G300E | 4620108.33 | 36.25 | G300E | 2682965.75 | 21.05
1194 | Story23 | B31 | 50 MPa RC Beam (30 cm x 25 cm) | Beam | 50MPa | Concrete Rectangular | 250 | 300 | 750 | 7025 | 0.53 | 1288.99 | G300E | 4425164.58 | 34.72 | G300E | 1109365.75 | 8.7
1195 | Story23 | B32 | 50 MPa RC Beam (30 cm x 25 cm) | Beam | 50MPa | Concrete Rectangular | 250 | 300 | 750 | 7025 | 0.53 | 1288.99 | G300E | 7195941.67 | 56.46 | G300E | 1601661.36 | 12.57
1196 | Story23 | B33 | 50 MPa RC Beam (30 cm x 25 cm) | Beam | 50MPa | Concrete Rectangular | 250 | 300 | 750 | 7025 | 0.53 | 1288.99 | G300E | 6031547.92 | 47.33 | G300E | 1099776.63 | 8.63
1197 | Story23 | B34 | 50 MPa RC Beam (30 cm x 25 cm) | Beam | 50MPa | Concrete Rectangular | 250 | 300 | 750 | 7025 | 0.53 | 1288.99 | G300E | 6861376.04 | 53.84 | G300E | 1577753.53 | 12.38
1198 | Story23 | B35 | 50 MPa RC Beam (30 cm x 25 cm) | Beam | 50MPa | Concrete Rectangular | 250 | 300 | 750 | 7025 | 0.53 | 1288.99 | G300E | 5262310.42 | 41.29 | G300E | 1034140.3 | 8.11
1199 | Story23 | B36 | 50 MPa RC Beam (30 cm x 25 cm) | Beam | 50MPa | Concrete Rectangular | 250 | 300 | 750 | 7200 | 0.54 | 1321.1 | G300E | 6421500 | 50.39 | G300E | 2105639.1 | 16.52
1200 | Story23 | B4 | 50 MPa RC Beam (30 cm x 25 cm) | Beam | 50MPa | Concrete Rectangular | 250 | 300 | 750 | 7025 | 0.53 | 1288.99 | G300E | 4636207.29 | 36.38 | G300E | 2375182.65 | 18.64
1201 | Story23 | B40 | 50 MPa RC Beam (30 cm x 25 cm) | Beam | 50MPa | Concrete Rectangular | 250 | 300 | 750 | 7025 | 0.53 | 1288.99 | G300E | 6438119.79 | 50.52 | G300E | 2096596.61 | 16.45
1202 | Story23 | B41 | 50 MPa RC Beam (30 cm x 25 cm) | Beam | 50MPa | Concrete Rectangular | 250 | 300 | 750 | 7025 | 0.53 | 1288.99 | G300E | 5263188.54 | 41.3 | G300E | 1034140.3 | 8.11
1203 | Story23 | B42 | 50 MPa RC Beam (30 cm x 25 cm) | Beam | 50MPa | Concrete Rectangular | 250 | 300 | 750 | 7025 | 0.53 | 1288.99 | G300E | 6863717.71 | 53.86 | G300E | 1577859.78 | 12.38
1204 | Story23 | B43 | 50 MPa RC Beam (30 cm x 25 cm) | Beam | 50MPa | Concrete Rectangular | 250 | 300 | 750 | 7025 | 0.53 | 1288.99 | G300E | 6031255.21 | 47.32 | G300E | 1099763.46 | 8.63
1205 | Story23 | B44 | 50 MPa RC Beam (30 cm x 25 cm) | Beam | 50MPa | Concrete Rectangular | 250 | 300 | 750 | 7025 | 0.53 | 1288.99 | G300E | 7197990.62 | 56.48 | G300E | 1601750.93 | 12.57
1206 | Story23 | B45 | 50 MPa RC Beam (30 cm x 25 cm) | Beam | 50MPa | Concrete Rectangular | 250 | 300 | 750 | 7025 | 0.53 | 1288.99 | G300E | 4269736.46 | 33.5 | G300E | 1109365.75 | 8.7
1207 | Story23 | B46 | 50 MPa RC Beam (30 cm x 25 cm) | Beam | 50MPa | Concrete Rectangular | 250 | 300 | 750 | 7025 | 0.53 | 1288.99 | G300E | 4697676.04 | 36.86 | G300E | 2682965.75 | 21.05
1208 | Story23 | B47 | 50 MPa RC Beam (30 cm x 25 cm) | Beam | 50MPa | Concrete Rectangular | 250 | 300 | 750 | 7025 | 0.53 | 1288.99 | G300E | 7198576.04 | 56.48 | G300E | 1601768.49 | 12.57
1209 | Story23 | B48 | 50 MPa RC Beam (30 cm x 25 cm) | Beam | 50MPa | Concrete Rectangular | 250 | 300 | 750 | 7025 | 0.53 | 1288.99 | G300E | 6658236.46 | 52.24 | G300E | 1786749.62 | 14.02
1210 | Story23 | B49 | 50 MPa RC Beam (30 cm x 25 cm) | Beam | 50MPa | Concrete Rectangular | 250 | 300 | 750 | 7025 | 0.53 | 1288.99 | G300E | 6863425 | 53.85 | G300E | 1577857.15 | 12.38
1211 | Story23 | B5 | 50 MPa RC Beam (30 cm x 25 cm) | Beam | 50MPa | Concrete Rectangular | 250 | 300 | 750 | 7025 | 0.53 | 1288.99 | G300E | 7285217.71 | 57.16 | G300E | 1969616.81 | 15.45
1212 | Story23 | B50 | 50 MPa RC Beam (30 cm x 25 cm) | Beam | 50MPa | Concrete Rectangular | 250 | 300 | 750 | 7025 | 0.53 | 1288.99 | G300E | 6280935.42 | 49.28 | G300E | 1119288.57 | 8.78
1213 | Story23 | B51 | 50 MPa RC Beam (30 cm x 25 cm) | Beam | 50MPa | Concrete Rectangular | 250 | 300 | 750 | 7200 | 0.54 | 1321.1 | G300E | 6596100 | 51.76 | G300E | 2147599.8 | 16.85
1214 | Story23 | B52 | 50 MPa RC Beam (30 cm x 25 cm) | Beam | 50MPa | Concrete Rectangular | 250 | 300 | 750 | 7025 | 0.53 | 1288.99 | G300E | 6556081.25 | 51.44 | G300E | 2108534.43 | 16.54
1215 | Story23 | B54 | 50 MPa RC Beam (30 cm x 25 cm) | Beam | 50MPa | Concrete Rectangular | 250 | 300 | 750 | 7025 | 0.53 | 1288.99 | G300E | 6558715.62 | 51.46 | G300E | 2108602.93 | 16.54
1216 | Story23 | B55 | 50 MPa RC Beam (30 cm x 25 cm) | Beam | 50MPa | Concrete Rectangular | 250 | 300 | 750 | 7025 | 0.53 | 1288.99 | G300E | 6437827.08 | 50.51 | G300E | 2096593.1 | 16.45
1217 | Story23 | B56 | 50 MPa RC Beam (30 cm x 25 cm) | Beam | 50MPa | Concrete Rectangular | 250 | 300 | 750 | 7025 | 0.53 | 1288.99 | G300E | 6280935.42 | 49.28 | G300E | 1119283.3 | 8.78
1218 | Story23 | B57 | 50 MPa RC Beam (30 cm x 25 cm) | Beam | 50MPa | Concrete Rectangular | 250 | 300 | 750 | 7025 | 0.53 | 1288.99 | G300E | 6863425 | 53.85 | G300E | 1577858.03 | 12.38
1219 | Story23 | B58 | 50 MPa RC Beam (30 cm x 25 cm) | Beam | 50MPa | Concrete Rectangular | 250 | 300 | 750 | 7025 | 0.53 | 1288.99 | G300E | 6658236.46 | 52.24 | G300E | 1786755.77 | 14.02
1220 | Story23 | B59 | 50 MPa RC Beam (30 cm x 25 cm) | Beam | 50MPa | Concrete Rectangular | 250 | 300 | 750 | 7025 | 0.53 | 1288.99 | G300E | 7197990.62 | 56.48 | G300E | 1601750.93 | 12.57
1221 | Story23 | B6 | 50 MPa RC Beam (30 cm x 25 cm) | Beam | 50MPa | Concrete Rectangular | 250 | 300 | 750 | 7025 | 0.53 | 1288.99 | G300E | 4508293.75 | 35.37 | G300E | 3107978.25 | 24.39
1222 | Story23 | B60 | 50 MPa RC Beam (30 cm x 25 cm) | Beam | 50MPa | Concrete Rectangular | 250 | 300 | 750 | 7025 | 0.53 | 1288.99 | G300E | 4620108.33 | 36.25 | G300E | 2682965.75 | 21.05
1223 | Story23 | B61 | 50 MPa RC Beam (30 cm x 25 cm) | Beam | 50MPa | Concrete Rectangular | 250 | 300 | 750 | 7025 | 0.53 | 1288.99 | G300E | 5307972.92 | 41.65 | G300E | 3248040.07 | 25.49
1224 | Story23 | B62 | 50 MPa RC Beam (30 cm x 25 cm) | Beam | 50MPa | Concrete Rectangular | 250 | 300 | 750 | 7025 | 0.53 | 1288.99 | G300E | 6909380.21 | 54.21 | G300E | 1190882.98 | 9.34
1225 | Story23 | B63 | 50 MPa RC Beam (30 cm x 25 cm) | Beam | 50MPa | Concrete Rectangular | 250 | 300 | 750 | 7025 | 0.53 | 1288.99 | G300E | 7702327.08 | 60.44 | G300E | 1659402.47 | 13.02
1226 | Story23 | B64 | 50 MPa RC Beam (30 cm x 25 cm) | Beam | 50MPa | Concrete Rectangular | 250 | 300 | 750 | 7025 | 0.53 | 1288.99 | G300E | 6172926.04 | 48.44 | G300E | 1105988.49 | 8.68
1227 | Story23 | B65 | 50 MPa RC Beam (30 cm x 25 cm) | Beam | 50MPa | Concrete Rectangular | 250 | 300 | 750 | 7025 | 0.53 | 1288.99 | G300E | 7376250 | 57.88 | G300E | 1973584.18 | 15.49
1228 | Story23 | B66 | 50 MPa RC Beam (30 cm x 25 cm) | Beam | 50MPa | Concrete Rectangular | 250 | 300 | 750 | 7025 | 0.53 | 1288.99 | G300E | 6196342.71 | 48.62 | G300E | 1207733.61 | 9.48
1229 | Story23 | B67 | 50 MPa RC Beam (30 cm x 25 cm) | Beam | 50MPa | Concrete Rectangular | 250 | 300 | 750 | 7025 | 0.53 | 1288.99 | G300E | 7398495.83 | 58.05 | G300E | 1615131.8 | 12.67
1230 | Story23 | B68 | 50 MPa RC Beam (30 cm x 25 cm) | Beam | 50MPa | Concrete Rectangular | 250 | 300 | 750 | 7025 | 0.53 | 1288.99 | G300E | 5686152.08 | 44.62 | G300E | 1971649.96 | 15.47
1231 | Story23 | B69 | 50 MPa RC Beam (30 cm x 25 cm) | Beam | 50MPa | Concrete Rectangular | 250 | 300 | 750 | 7025 | 0.53 | 1288.99 | G300E | 7398788.54 | 58.05 | G300E | 1615136.19 | 12.67
1232 | Story23 | B7 | 50 MPa RC Beam (30 cm x 25 cm) | Beam | 50MPa | Concrete Rectangular | 250 | 300 | 750 | 7025 | 0.53 | 1288.99 | G300E | 7398788.54 | 58.05 | G300E | 1615052.77 | 12.67
1233 | Story23 | B70 | 50 MPa RC Beam (30 cm x 25 cm) | Beam | 50MPa | Concrete Rectangular | 250 | 300 | 750 | 7025 | 0.53 | 1288.99 | G300E | 6195464.58 | 48.61 | G300E | 1097666.49 | 8.61
1234 | Story23 | B71 | 50 MPa RC Beam (30 cm x 25 cm) | Beam | 50MPa | Concrete Rectangular | 250 | 300 | 750 | 7025 | 0.53 | 1288.99 | G300E | 7298682.29 | 57.27 | G300E | 1973578.03 | 15.49
1235 | Story23 | B72 | 50 MPa RC Beam (30 cm x 25 cm) | Beam | 50MPa | Concrete Rectangular | 250 | 300 | 750 | 7025 | 0.53 | 1288.99 | G300E | 6172926.04 | 48.44 | G300E | 1105986.73 | 8.68
1236 | Story23 | B73 | 50 MPa RC Beam (30 cm x 25 cm) | Beam | 50MPa | Concrete Rectangular | 250 | 300 | 750 | 7025 | 0.53 | 1288.99 | G300E | 7547191.67 | 59.22 | G300E | 1659387.54 | 13.02
1237 | Story23 | B74 | 50 MPa RC Beam (30 cm x 25 cm) | Beam | 50MPa | Concrete Rectangular | 250 | 300 | 750 | 7025 | 0.53 | 1288.99 | G300E | 6909380.21 | 54.21 | G300E | 750639.11 | 5.89
1238 | Story23 | B75 | 50 MPa RC Beam (30 cm x 25 cm) | Beam | 50MPa | Concrete Rectangular | 250 | 300 | 750 | 7025 | 0.53 | 1288.99 | G300E | 5226307.29 | 41.01 | G300E | 3248040.07 | 25.49
1239 | Story23 | B76 | 50 MPa RC Beam (30 cm x 25 cm) | Beam | 50MPa | Concrete Rectangular | 250 | 300 | 750 | 7025 | 0.53 | 1288.99 | G300E | 5149325 | 40.4 | G300E | 3244673.63 | 25.46
1240 | Story23 | B77 | 50 MPa RC Beam (30 cm x 25 cm) | Beam | 50MPa | Concrete Rectangular | 250 | 300 | 750 | 7025 | 0.53 | 1288.99 | G300E | 4688894.79 | 36.79 | G300E | 2430065.75 | 19.07
1241 | Story23 | B78 | 50 MPa RC Beam (30 cm x 25 cm) | Beam | 50MPa | Concrete Rectangular | 250 | 300 | 750 | 7025 | 0.53 | 1288.99 | G300E | 4508586.46 | 35.38 | G300E | 3107978.25 | 24.39
1242 | Story23 | B79 | 50 MPa RC Beam (30 cm x 25 cm) | Beam | 50MPa | Concrete Rectangular | 250 | 300 | 750 | 7025 | 0.53 | 1288.99 | G300E | 4280566.67 | 33.59 | G300E | 1851674.09 | 14.53
1243 | Story23 | B8 | 50 MPa RC Beam (30 cm x 25 cm) | Beam | 50MPa | Concrete Rectangular | 250 | 300 | 750 | 7025 | 0.53 | 1288.99 | G300E | 4281152.08 | 33.59 | G300E | 1851674.09 | 14.53
1244 | Story23 | B80 | 50 MPa RC Beam (30 cm x 25 cm) | Beam | 50MPa | Concrete Rectangular | 250 | 300 | 750 | 7025 | 0.53 | 1288.99 | G300E | 4508586.46 | 35.38 | G300E | 3107978.25 | 24.39
1245 | Story23 | B81 | 50 MPa RC Beam (30 cm x 25 cm) | Beam | 50MPa | Concrete Rectangular | 250 | 300 | 750 | 7025 | 0.53 | 1288.99 | G300E | 4688894.79 | 36.79 | G300E | 2430065.75 | 19.07
1246 | Story23 | B82 | 50 MPa RC Beam (30 cm x 25 cm) | Beam | 50MPa | Concrete Rectangular | 250 | 300 | 750 | 7025 | 0.53 | 1288.99 | G300E | 5149325 | 40.4 | G300E | 3243502.8 | 25.45
1247 | Story23 | B9 | 50 MPa RC Beam (30 cm x 25 cm) | Beam | 50MPa | Concrete Rectangular | 250 | 300 | 750 | 7025 | 0.53 | 1288.99 | G300E | 7398203.12 | 58.05 | G300E | 1615121.26 | 12.67
1248 | Story24 | B1 | 50 MPa RC Beam (30 cm x 25 cm) | Beam | 50MPa | Concrete Rectangular | 250 | 300 | 750 | 7025 | 0.53 | 1288.99 | G300E | 5332560.42 | 41.84 | G300E | 3202377.57 | 25.13
1249 | Story24 | B10 | 50 MPa RC Beam (30 cm x 25 cm) | Beam | 50MPa | Concrete Rectangular | 250 | 300 | 750 | 7025 | 0.53 | 1288.99 | G300E | 4544589.58 | 35.66 | G300E | 3049436.59 | 23.93
1250 | Story24 | B11 | 50 MPa RC Beam (30 cm x 25 cm) | Beam | 50MPa | Concrete Rectangular | 250 | 300 | 750 | 7025 | 0.53 | 1288.99 | G300E | 7224041.67 | 56.68 | G300E | 2074618.9 | 16.28
1251 | Story24 | B12 | 50 MPa RC Beam (30 cm x 25 cm) | Beam | 50MPa | Concrete Rectangular | 250 | 300 | 750 | 7025 | 0.53 | 1288.99 | G300E | 4734557.29 | 37.15 | G300E | 2398453.25 | 18.82
1252 | Story24 | B13 | 50 MPa RC Beam (30 cm x 25 cm) | Beam | 50MPa | Concrete Rectangular | 250 | 300 | 750 | 7025 | 0.53 | 1288.99 | G300E | 7468160.42 | 58.6 | G300E | 1652351.13 | 12.96
1253 | Story24 | B14 | 50 MPa RC Beam (30 cm x 25 cm) | Beam | 50MPa | Concrete Rectangular | 250 | 300 | 750 | 7025 | 0.53 | 1288.99 | G300E | 5105711.46 | 40.06 | G300E | 3224623.4 | 25.3
1254 | Story24 | B15 | 50 MPa RC Beam (30 cm x 25 cm) | Beam | 50MPa | Concrete Rectangular | 250 | 300 | 750 | 7025 | 0.53 | 1288.99 | G300E | 5257334.38 | 41.25 | G300E | 3203548.4 | 25.14
1255 | Story24 | B16 | 50 MPa RC Beam (30 cm x 25 cm) | Beam | 50MPa | Concrete Rectangular | 250 | 300 | 750 | 7025 | 0.53 | 1288.99 | G300E | 4652598.96 | 36.51 | G300E | 3068169.92 | 24.07
1256 | Story24 | B17 | 50 MPa RC Beam (30 cm x 25 cm) | Beam | 50MPa | Concrete Rectangular | 250 | 300 | 750 | 7025 | 0.53 | 1288.99 | G300E | 6851131.25 | 53.76 | G300E | 1182120.17 | 9.28
1257 | Story24 | B18 | 50 MPa RC Beam (30 cm x 25 cm) | Beam | 50MPa | Concrete Rectangular | 250 | 300 | 750 | 7025 | 0.53 | 1288.99 | G300E | 6709460.42 | 52.64 | G300E | 1568434.87 | 12.31
1258 | Story24 | B19 | 50 MPa RC Beam (30 cm x 25 cm) | Beam | 50MPa | Concrete Rectangular | 250 | 300 | 750 | 7025 | 0.53 | 1288.99 | G300E | 5975347.92 | 46.88 | G300E | 1094215.46 | 8.59
1259 | Story24 | B2 | 50 MPa RC Beam (30 cm x 25 cm) | Beam | 50MPa | Concrete Rectangular | 250 | 300 | 750 | 7025 | 0.53 | 1288.99 | G300E | 5077611.46 | 39.84 | G300E | 3181448.63 | 24.96
1260 | Story24 | B20 | 50 MPa RC Beam (30 cm x 25 cm) | Beam | 50MPa | Concrete Rectangular | 250 | 300 | 750 | 7025 | 0.53 | 1288.99 | G300E | 6204245.83 | 48.68 | G300E | 1094666.82 | 8.59
1261 | Story24 | B21 | 50 MPa RC Beam (30 cm x 25 cm) | Beam | 50MPa | Concrete Rectangular | 250 | 300 | 750 | 7025 | 0.53 | 1288.99 | G300E | 6213612.5 | 48.75 | G300E | 1100024.26 | 8.63
1262 | Story24 | B22 | 50 MPa RC Beam (30 cm x 25 cm) | Beam | 50MPa | Concrete Rectangular | 250 | 300 | 750 | 7200 | 0.54 | 1321.1 | G300E | 6633900 | 52.05 | G300E | 2116769.4 | 16.61
1263 | Story24 | B23 | 50 MPa RC Beam (30 cm x 25 cm) | Beam | 50MPa | Concrete Rectangular | 250 | 300 | 750 | 7025 | 0.53 | 1288.99 | G300E | 5784794.79 | 45.39 | G300E | 1974523.19 | 15.49
1264 | Story24 | B24 | 50 MPa RC Beam (30 cm x 25 cm) | Beam | 50MPa | Concrete Rectangular | 250 | 300 | 750 | 7200 | 0.54 | 1321.1 | G300E | 6719700 | 52.73 | G300E | 2132994.9 | 16.74
1265 | Story24 | B25 | 50 MPa RC Beam (30 cm x 25 cm) | Beam | 50MPa | Concrete Rectangular | 250 | 300 | 750 | 7025 | 0.53 | 1288.99 | G300E | 6269227.08 | 49.19 | G300E | 1100475.62 | 8.63
1266 | Story24 | B26 | 50 MPa RC Beam (30 cm x 25 cm) | Beam | 50MPa | Concrete Rectangular | 250 | 300 | 750 | 7025 | 0.53 | 1288.99 | G300E | 6279764.58 | 49.27 | G300E | 1560414.95 | 12.24
1267 | Story24 | B27 | 50 MPa RC Beam (30 cm x 25 cm) | Beam | 50MPa | Concrete Rectangular | 250 | 300 | 750 | 7025 | 0.53 | 1288.99 | G300E | 6167071.88 | 48.39 | G300E | 1106063.13 | 8.68
1268 | Story24 | B28 | 50 MPa RC Beam (30 cm x 25 cm) | Beam | 50MPa | Concrete Rectangular | 250 | 300 | 750 | 7025 | 0.53 | 1288.99 | G300E | 6711509.38 | 52.66 | G300E | 1568615.76 | 12.31
1269 | Story24 | B29 | 50 MPa RC Beam (30 cm x 25 cm) | Beam | 50MPa | Concrete Rectangular | 250 | 300 | 750 | 7025 | 0.53 | 1288.99 | G300E | 6857278.12 | 53.8 | G300E | 742372.44 | 5.82
1270 | Story24 | B3 | 50 MPa RC Beam (30 cm x 25 cm) | Beam | 50MPa | Concrete Rectangular | 250 | 300 | 750 | 7025 | 0.53 | 1288.99 | G300E | 7265313.54 | 57.01 | G300E | 1159698.12 | 9.1
1271 | Story24 | B30 | 50 MPa RC Beam (30 cm x 25 cm) | Beam | 50MPa | Concrete Rectangular | 250 | 300 | 750 | 7025 | 0.53 | 1288.99 | G300E | 4653477.08 | 36.51 | G300E | 3069340.75 | 24.08
1272 | Story24 | B31 | 50 MPa RC Beam (30 cm x 25 cm) | Beam | 50MPa | Concrete Rectangular | 250 | 300 | 750 | 7025 | 0.53 | 1288.99 | G300E | 4443897.92 | 34.87 | G300E | 1896165.75 | 14.88
1273 | Story24 | B32 | 50 MPa RC Beam (30 cm x 25 cm) | Beam | 50MPa | Concrete Rectangular | 250 | 300 | 750 | 7025 | 0.53 | 1288.99 | G300E | 7158182.29 | 56.17 | G300E | 1814174.34 | 14.23
1274 | Story24 | B33 | 50 MPa RC Beam (30 cm x 25 cm) | Beam | 50MPa | Concrete Rectangular | 250 | 300 | 750 | 7025 | 0.53 | 1288.99 | G300E | 6066965.62 | 47.6 | G300E | 1100962.98 | 8.64
1275 | Story24 | B34 | 50 MPa RC Beam (30 cm x 25 cm) | Beam | 50MPa | Concrete Rectangular | 250 | 300 | 750 | 7025 | 0.53 | 1288.99 | G300E | 6856692.71 | 53.8 | G300E | 1577191.53 | 12.38
1276 | Story24 | B35 | 50 MPa RC Beam (30 cm x 25 cm) | Beam | 50MPa | Concrete Rectangular | 250 | 300 | 750 | 7025 | 0.53 | 1288.99 | G300E | 5293044.79 | 41.53 | G300E | 1034140.3 | 8.11
1277 | Story24 | B36 | 50 MPa RC Beam (30 cm x 25 cm) | Beam | 50MPa | Concrete Rectangular | 250 | 300 | 750 | 7200 | 0.54 | 1321.1 | G300E | 6410400 | 50.3 | G300E | 1648753.2 | 12.94
1278 | Story24 | B4 | 50 MPa RC Beam (30 cm x 25 cm) | Beam | 50MPa | Concrete Rectangular | 250 | 300 | 750 | 7025 | 0.53 | 1288.99 | G300E | 4678942.71 | 36.71 | G300E | 2343570.15 | 18.39
1279 | Story24 | B40 | 50 MPa RC Beam (30 cm x 25 cm) | Beam | 50MPa | Concrete Rectangular | 250 | 300 | 750 | 7025 | 0.53 | 1288.99 | G300E | 6334793.75 | 49.71 | G300E | 1624997.83 | 12.75
1280 | Story24 | B41 | 50 MPa RC Beam (30 cm x 25 cm) | Beam | 50MPa | Concrete Rectangular | 250 | 300 | 750 | 7025 | 0.53 | 1288.99 | G300E | 5293922.92 | 41.54 | G300E | 1034140.3 | 8.11
1281 | Story24 | B42 | 50 MPa RC Beam (30 cm x 25 cm) | Beam | 50MPa | Concrete Rectangular | 250 | 300 | 750 | 7025 | 0.53 | 1288.99 | G300E | 6858448.96 | 53.81 | G300E | 1577308.32 | 12.38
1282 | Story24 | B43 | 50 MPa RC Beam (30 cm x 25 cm) | Beam | 50MPa | Concrete Rectangular | 250 | 300 | 750 | 7025 | 0.53 | 1288.99 | G300E | 6067258.33 | 47.61 | G300E | 1100951.56 | 8.64
1283 | Story24 | B44 | 50 MPa RC Beam (30 cm x 25 cm) | Beam | 50MPa | Concrete Rectangular | 250 | 300 | 750 | 7025 | 0.53 | 1288.99 | G300E | 7159645.83 | 56.18 | G300E | 1814265.67 | 14.24
1284 | Story24 | B45 | 50 MPa RC Beam (30 cm x 25 cm) | Beam | 50MPa | Concrete Rectangular | 250 | 300 | 750 | 7025 | 0.53 | 1288.99 | G300E | 4288762.5 | 33.65 | G300E | 1896165.75 | 14.88
1285 | Story24 | B46 | 50 MPa RC Beam (30 cm x 25 cm) | Beam | 50MPa | Concrete Rectangular | 250 | 300 | 750 | 7025 | 0.53 | 1288.99 | G300E | 4653477.08 | 36.51 | G300E | 3069340.75 | 24.08
1286 | Story24 | B47 | 50 MPa RC Beam (30 cm x 25 cm) | Beam | 50MPa | Concrete Rectangular | 250 | 300 | 750 | 7025 | 0.53 | 1288.99 | G300E | 7159645.83 | 56.18 | G300E | 1814282.35 | 14.24
1287 | Story24 | B48 | 50 MPa RC Beam (30 cm x 25 cm) | Beam | 50MPa | Concrete Rectangular | 250 | 300 | 750 | 7025 | 0.53 | 1288.99 | G300E | 6712094.79 | 52.67 | G300E | 1568616.64 | 12.31
1288 | Story24 | B49 | 50 MPa RC Beam (30 cm x 25 cm) | Beam | 50MPa | Concrete Rectangular | 250 | 300 | 750 | 7025 | 0.53 | 1288.99 | G300E | 6858448.96 | 53.81 | G300E | 1577307.44 | 12.38
1289 | Story24 | B5 | 50 MPa RC Beam (30 cm x 25 cm) | Beam | 50MPa | Concrete Rectangular | 250 | 300 | 750 | 7025 | 0.53 | 1288.99 | G300E | 7134765.62 | 55.98 | G300E | 2070663.83 | 16.25
1290 | Story24 | B50 | 50 MPa RC Beam (30 cm x 25 cm) | Beam | 50MPa | Concrete Rectangular | 250 | 300 | 750 | 7025 | 0.53 | 1288.99 | G300E | 6279764.58 | 49.27 | G300E | 1560417.59 | 12.24
1291 | Story24 | B51 | 50 MPa RC Beam (30 cm x 25 cm) | Beam | 50MPa | Concrete Rectangular | 250 | 300 | 750 | 7200 | 0.54 | 1321.1 | G300E | 6492000 | 50.94 | G300E | 1665484.5 | 13.07
1292 | Story24 | B52 | 50 MPa RC Beam (30 cm x 25 cm) | Beam | 50MPa | Concrete Rectangular | 250 | 300 | 750 | 7025 | 0.53 | 1288.99 | G300E | 6556959.38 | 51.45 | G300E | 2081174.11 | 16.33
1293 | Story24 | B54 | 50 MPa RC Beam (30 cm x 25 cm) | Beam | 50MPa | Concrete Rectangular | 250 | 300 | 750 | 7025 | 0.53 | 1288.99 | G300E | 6556373.96 | 51.44 | G300E | 2081150.4 | 16.33
1294 | Story24 | B55 | 50 MPa RC Beam (30 cm x 25 cm) | Beam | 50MPa | Concrete Rectangular | 250 | 300 | 750 | 7025 | 0.53 | 1288.99 | G300E | 6334208.33 | 49.7 | G300E | 1624993.44 | 12.75
1295 | Story24 | B56 | 50 MPa RC Beam (30 cm x 25 cm) | Beam | 50MPa | Concrete Rectangular | 250 | 300 | 750 | 7025 | 0.53 | 1288.99 | G300E | 6279179.17 | 49.27 | G300E | 1560419.34 | 12.24
1296 | Story24 | B57 | 50 MPa RC Beam (30 cm x 25 cm) | Beam | 50MPa | Concrete Rectangular | 250 | 300 | 750 | 7025 | 0.53 | 1288.99 | G300E | 6858448.96 | 53.81 | G300E | 1577306.57 | 12.38
1297 | Story24 | B58 | 50 MPa RC Beam (30 cm x 25 cm) | Beam | 50MPa | Concrete Rectangular | 250 | 300 | 750 | 7025 | 0.53 | 1288.99 | G300E | 6711509.38 | 52.66 | G300E | 1568627.18 | 12.31
1298 | Story24 | B59 | 50 MPa RC Beam (30 cm x 25 cm) | Beam | 50MPa | Concrete Rectangular | 250 | 300 | 750 | 7025 | 0.53 | 1288.99 | G300E | 7159645.83 | 56.18 | G300E | 1814265.67 | 14.24
1299 | Story24 | B6 | 50 MPa RC Beam (30 cm x 25 cm) | Beam | 50MPa | Concrete Rectangular | 250 | 300 | 750 | 7025 | 0.53 | 1288.99 | G300E | 4544882.29 | 35.66 | G300E | 3049436.59 | 23.93
1300 | Story24 | B60 | 50 MPa RC Beam (30 cm x 25 cm) | Beam | 50MPa | Concrete Rectangular | 250 | 300 | 750 | 7025 | 0.53 | 1288.99 | G300E | 4652891.67 | 36.51 | G300E | 3069340.75 | 24.08
1301 | Story24 | B61 | 50 MPa RC Beam (30 cm x 25 cm) | Beam | 50MPa | Concrete Rectangular | 250 | 300 | 750 | 7025 | 0.53 | 1288.99 | G300E | 5336951.04 | 41.88 | G300E | 3203548.4 | 25.14
1302 | Story24 | B62 | 50 MPa RC Beam (30 cm x 25 cm) | Beam | 50MPa | Concrete Rectangular | 250 | 300 | 750 | 7025 | 0.53 | 1288.99 | G300E | 6857278.12 | 53.8 | G300E | 1182622.45 | 9.28
1303 | Story24 | B63 | 50 MPa RC Beam (30 cm x 25 cm) | Beam | 50MPa | Concrete Rectangular | 250 | 300 | 750 | 7025 | 0.53 | 1288.99 | G300E | 7468160.42 | 58.6 | G300E | 1652347.62 | 12.96
1304 | Story24 | B64 | 50 MPa RC Beam (30 cm x 25 cm) | Beam | 50MPa | Concrete Rectangular | 250 | 300 | 750 | 7025 | 0.53 | 1288.99 | G300E | 6167364.58 | 48.39 | G300E | 1106065.76 | 8.68
1305 | Story24 | B65 | 50 MPa RC Beam (30 cm x 25 cm) | Beam | 50MPa | Concrete Rectangular | 250 | 300 | 750 | 7025 | 0.53 | 1288.99 | G300E | 7224041.67 | 56.68 | G300E | 2074615.39 | 16.28
1306 | Story24 | B66 | 50 MPa RC Beam (30 cm x 25 cm) | Beam | 50MPa | Concrete Rectangular | 250 | 300 | 750 | 7025 | 0.53 | 1288.99 | G300E | 6268056.25 | 49.18 | G300E | 1100458.93 | 8.63
1307 | Story24 | B67 | 50 MPa RC Beam (30 cm x 25 cm) | Beam | 50MPa | Concrete Rectangular | 250 | 300 | 750 | 7025 | 0.53 | 1288.99 | G300E | 7358394.79 | 57.74 | G300E | 1827193.43 | 14.34
1308 | Story24 | B68 | 50 MPa RC Beam (30 cm x 25 cm) | Beam | 50MPa | Concrete Rectangular | 250 | 300 | 750 | 7025 | 0.53 | 1288.99 | G300E | 5785087.5 | 45.39 | G300E | 1974539 | 15.49
1309 | Story24 | B69 | 50 MPa RC Beam (30 cm x 25 cm) | Beam | 50MPa | Concrete Rectangular | 250 | 300 | 750 | 7025 | 0.53 | 1288.99 | G300E | 7358394.79 | 57.74 | G300E | 1827197.82 | 14.34
1310 | Story24 | B7 | 50 MPa RC Beam (30 cm x 25 cm) | Beam | 50MPa | Concrete Rectangular | 250 | 300 | 750 | 7025 | 0.53 | 1288.99 | G300E | 7358980.21 | 57.74 | G300E | 1827117.03 | 14.34
1311 | Story24 | B70 | 50 MPa RC Beam (30 cm x 25 cm) | Beam | 50MPa | Concrete Rectangular | 250 | 300 | 750 | 7025 | 0.53 | 1288.99 | G300E | 6268348.96 | 49.18 | G300E | 1100464.2 | 8.63
1312 | Story24 | B71 | 50 MPa RC Beam (30 cm x 25 cm) | Beam | 50MPa | Concrete Rectangular | 250 | 300 | 750 | 7025 | 0.53 | 1288.99 | G300E | 7224041.67 | 56.68 | G300E | 2074603.1 | 16.28
1313 | Story24 | B72 | 50 MPa RC Beam (30 cm x 25 cm) | Beam | 50MPa | Concrete Rectangular | 250 | 300 | 750 | 7025 | 0.53 | 1288.99 | G300E | 6167364.58 | 48.39 | G300E | 1106064 | 8.68
1314 | Story24 | B73 | 50 MPa RC Beam (30 cm x 25 cm) | Beam | 50MPa | Concrete Rectangular | 250 | 300 | 750 | 7025 | 0.53 | 1288.99 | G300E | 7468160.42 | 58.6 | G300E | 1652332.69 | 12.96
1315 | Story24 | B74 | 50 MPa RC Beam (30 cm x 25 cm) | Beam | 50MPa | Concrete Rectangular | 250 | 300 | 750 | 7025 | 0.53 | 1288.99 | G300E | 6857278.12 | 53.8 | G300E | 742384.73 | 5.83
1316 | Story24 | B75 | 50 MPa RC Beam (30 cm x 25 cm) | Beam | 50MPa | Concrete Rectangular | 250 | 300 | 750 | 7025 | 0.53 | 1288.99 | G300E | 5257041.67 | 41.25 | G300E | 3203548.4 | 25.14
1317 | Story24 | B76 | 50 MPa RC Beam (30 cm x 25 cm) | Beam | 50MPa | Concrete Rectangular | 250 | 300 | 750 | 7025 | 0.53 | 1288.99 | G300E | 5105418.75 | 40.06 | G300E | 3225794.24 | 25.31
1318 | Story24 | B77 | 50 MPa RC Beam (30 cm x 25 cm) | Beam | 50MPa | Concrete Rectangular | 250 | 300 | 750 | 7025 | 0.53 | 1288.99 | G300E | 4734557.29 | 37.15 | G300E | 2398453.25 | 18.82
1319 | Story24 | B78 | 50 MPa RC Beam (30 cm x 25 cm) | Beam | 50MPa | Concrete Rectangular | 250 | 300 | 750 | 7025 | 0.53 | 1288.99 | G300E | 4544882.29 | 35.66 | G300E | 3049436.59 | 23.93
1320 | Story24 | B79 | 50 MPa RC Beam (30 cm x 25 cm) | Beam | 50MPa | Concrete Rectangular | 250 | 300 | 750 | 7025 | 0.53 | 1288.99 | G300E | 4288762.5 | 33.65 | G300E | 1863382.42 | 14.62
1321 | Story24 | B8 | 50 MPa RC Beam (30 cm x 25 cm) | Beam | 50MPa | Concrete Rectangular | 250 | 300 | 750 | 7025 | 0.53 | 1288.99 | G300E | 4288762.5 | 33.65 | G300E | 1863382.42 | 14.62
1322 | Story24 | B80 | 50 MPa RC Beam (30 cm x 25 cm) | Beam | 50MPa | Concrete Rectangular | 250 | 300 | 750 | 7025 | 0.53 | 1288.99 | G300E | 4544882.29 | 35.66 | G300E | 3049436.59 | 23.93
1323 | Story24 | B81 | 50 MPa RC Beam (30 cm x 25 cm) | Beam | 50MPa | Concrete Rectangular | 250 | 300 | 750 | 7025 | 0.53 | 1288.99 | G300E | 4734557.29 | 37.15 | G300E | 2398453.25 | 18.82
1324 | Story24 | B82 | 50 MPa RC Beam (30 cm x 25 cm) | Beam | 50MPa | Concrete Rectangular | 250 | 300 | 750 | 7025 | 0.53 | 1288.99 | G300E | 5105418.75 | 40.06 | G300E | 3224623.4 | 25.3
1325 | Story24 | B9 | 50 MPa RC Beam (30 cm x 25 cm) | Beam | 50MPa | Concrete Rectangular | 250 | 300 | 750 | 7025 | 0.53 | 1288.99 | G300E | 7358394.79 | 57.74 | G300E | 1827182.89 | 14.34
1326 | Story25 | B1 | 50 MPa RC Beam (37.5 cm x 25 cm) | Beam | 50MPa | Concrete Rectangular | 250 | 375 | 937.5 | 7025 | 0.66 | 1611.24 | G300E | 4099380.21 | 32.17 | G300E | 3326305.67 | 26.1
1327 | Story25 | B10 | 50 MPa RC Beam (37.5 cm x 25 cm) | Beam | 50MPa | Concrete Rectangular | 250 | 375 | 937.5 | 7025 | 0.66 | 1611.24 | G300E | 3552601.04 | 27.88 | G300E | 3148521.58 | 24.7
1328 | Story25 | B11 | 50 MPa RC Beam (37.5 cm x 25 cm) | Beam | 50MPa | Concrete Rectangular | 250 | 375 | 937.5 | 7025 | 0.66 | 1611.24 | G300E | 5831920.83 | 45.76 | G300E | 2570722.65 | 20.17
1329 | Story25 | B12 | 50 MPa RC Beam (37.5 cm x 25 cm) | Beam | 50MPa | Concrete Rectangular | 250 | 375 | 937.5 | 7025 | 0.66 | 1611.24 | G300E | 3720908.33 | 29.2 | G300E | 3171573.09 | 24.89
1330 | Story25 | B13 | 50 MPa RC Beam (37.5 cm x 25 cm) | Beam | 50MPa | Concrete Rectangular | 250 | 375 | 937.5 | 7025 | 0.66 | 1611.24 | G300E | 5984714.58 | 46.96 | G300E | 1553900.73 | 12.19
1331 | Story25 | B14 | 50 MPa RC Beam (37.5 cm x 25 cm) | Beam | 50MPa | Concrete Rectangular | 250 | 375 | 937.5 | 7025 | 0.66 | 1611.24 | G300E | 4033228.12 | 31.65 | G300E | 3486124.42 | 27.35
1332 | Story25 | B15 | 50 MPa RC Beam (37.5 cm x 25 cm) | Beam | 50MPa | Concrete Rectangular | 250 | 375 | 937.5 | 7025 | 0.66 | 1611.24 | G300E | 4104063.54 | 32.2 | G300E | 3329818.17 | 26.13
1333 | Story25 | B16 | 50 MPa RC Beam (37.5 cm x 25 cm) | Beam | 50MPa | Concrete Rectangular | 250 | 375 | 937.5 | 7025 | 0.66 | 1611.24 | G300E | 3601776.04 | 28.26 | G300E | 3053501.5 | 23.96
1334 | Story25 | B17 | 50 MPa RC Beam (37.5 cm x 25 cm) | Beam | 50MPa | Concrete Rectangular | 250 | 375 | 937.5 | 7025 | 0.66 | 1611.24 | G300E | 5444960.42 | 42.72 | G300E | 453703.04 | 3.56
1335 | Story25 | B18 | 50 MPa RC Beam (37.5 cm x 25 cm) | Beam | 50MPa | Concrete Rectangular | 250 | 375 | 937.5 | 7025 | 0.66 | 1611.24 | G300E | 5170692.71 | 40.57 | G300E | 1832690.05 | 14.38
1336 | Story25 | B19 | 50 MPa RC Beam (37.5 cm x 25 cm) | Beam | 50MPa | Concrete Rectangular | 250 | 375 | 937.5 | 7025 | 0.66 | 1611.24 | G300E | 4321545.83 | 33.91 | G300E | 320153.4 | 2.51
1337 | Story25 | B2 | 50 MPa RC Beam (37.5 cm x 25 cm) | Beam | 50MPa | Concrete Rectangular | 250 | 375 | 937.5 | 7025 | 0.66 | 1611.24 | G300E | 4005420.83 | 31.43 | G300E | 3472074.42 | 27.24
1338 | Story25 | B20 | 50 MPa RC Beam (37.5 cm x 25 cm) | Beam | 50MPa | Concrete Rectangular | 250 | 375 | 937.5 | 7025 | 0.66 | 1611.24 | G300E | 5017606.25 | 39.37 | G300E | 1442821.21 | 11.32
1339 | Story25 | B21 | 50 MPa RC Beam (37.5 cm x 25 cm) | Beam | 50MPa | Concrete Rectangular | 250 | 375 | 937.5 | 7025 | 0.66 | 1611.24 | G300E | 4791635.42 | 37.6 | G300E | 1441435.97 | 11.31
1340 | Story25 | B22 | 50 MPa RC Beam (37.5 cm x 25 cm) | Beam | 50MPa | Concrete Rectangular | 250 | 375 | 937.5 | 7200 | 0.68 | 1651.38 | G300E | 4975200 | 39.04 | G300E | 2515354.5 | 19.74
1341 | Story25 | B23 | 50 MPa RC Beam (37.5 cm x 25 cm) | Beam | 50MPa | Concrete Rectangular | 250 | 375 | 937.5 | 7025 | 0.66 | 1611.24 | G300E | 4279688.54 | 33.58 | G300E | 1419200.74 | 11.14
1342 | Story25 | B24 | 50 MPa RC Beam (37.5 cm x 25 cm) | Beam | 50MPa | Concrete Rectangular | 250 | 375 | 937.5 | 7200 | 0.68 | 1651.38 | G300E | 5045400 | 39.59 | G300E | 2522554.5 | 19.79
1343 | Story25 | B25 | 50 MPa RC Beam (37.5 cm x 25 cm) | Beam | 50MPa | Concrete Rectangular | 250 | 375 | 937.5 | 7025 | 0.66 | 1611.24 | G300E | 4815930.21 | 37.79 | G300E | 1441757.58 | 11.31
1344 | Story25 | B26 | 50 MPa RC Beam (37.5 cm x 25 cm) | Beam | 50MPa | Concrete Rectangular | 250 | 375 | 937.5 | 7025 | 0.66 | 1611.24 | G300E | 5066488.54 | 39.75 | G300E | 1960246.12 | 15.38
1345 | Story25 | B27 | 50 MPa RC Beam (37.5 cm x 25 cm) | Beam | 50MPa | Concrete Rectangular | 250 | 375 | 937.5 | 7025 | 0.66 | 1611.24 | G300E | 4476973.96 | 35.13 | G300E | 320153.4 | 2.51
1346 | Story25 | B28 | 50 MPa RC Beam (37.5 cm x 25 cm) | Beam | 50MPa | Concrete Rectangular | 250 | 375 | 937.5 | 7025 | 0.66 | 1611.24 | G300E | 5171570.83 | 40.58 | G300E | 1832818.48 | 14.38
1347 | Story25 | B29 | 50 MPa RC Beam (37.5 cm x 25 cm) | Beam | 50MPa | Concrete Rectangular | 250 | 375 | 937.5 | 7025 | 0.66 | 1611.24 | G300E | 5452570.83 | 42.78 | G300E | 454368.22 | 3.57
1348 | Story25 | B3 | 50 MPa RC Beam (37.5 cm x 25 cm) | Beam | 50MPa | Concrete Rectangular | 250 | 375 | 937.5 | 7025 | 0.66 | 1611.24 | G300E | 5832506.25 | 45.76 | G300E | 1492055.48 | 11.71
1349 | Story25 | B30 | 50 MPa RC Beam (37.5 cm x 25 cm) | Beam | 50MPa | Concrete Rectangular | 250 | 375 | 937.5 | 7025 | 0.66 | 1611.24 | G300E | 3601483.33 | 28.26 | G300E | 3054672.33 | 23.97
1350 | Story25 | B31 | 50 MPa RC Beam (37.5 cm x 25 cm) | Beam | 50MPa | Concrete Rectangular | 250 | 375 | 937.5 | 7025 | 0.66 | 1611.24 | G300E | 3412101.04 | 26.77 | G300E | 1604192.41 | 12.59
1351 | Story25 | B32 | 50 MPa RC Beam (37.5 cm x 25 cm) | Beam | 50MPa | Concrete Rectangular | 250 | 375 | 937.5 | 7025 | 0.66 | 1611.24 | G300E | 5612096.88 | 44.03 | G300E | 1945701.08 | 15.27
1352 | Story25 | B33 | 50 MPa RC Beam (37.5 cm x 25 cm) | Beam | 50MPa | Concrete Rectangular | 250 | 375 | 937.5 | 7025 | 0.66 | 1611.24 | G300E | 4444776.04 | 34.88 | G300E | 1419200.74 | 11.14
1353 | Story25 | B34 | 50 MPa RC Beam (37.5 cm x 25 cm) | Beam | 50MPa | Concrete Rectangular | 250 | 375 | 937.5 | 7025 | 0.66 | 1611.24 | G300E | 5314119.79 | 41.7 | G300E | 2462025.04 | 19.32
1354 | Story25 | B35 | 50 MPa RC Beam (37.5 cm x 25 cm) | Beam | 50MPa | Concrete Rectangular | 250 | 375 | 937.5 | 7025 | 0.66 | 1611.24 | G300E | 4028544.79 | 31.61 | G300E | 1419200.74 | 11.14
1355 | Story25 | B36 | 50 MPa RC Beam (37.5 cm x 25 cm) | Beam | 50MPa | Concrete Rectangular | 250 | 375 | 937.5 | 7200 | 0.68 | 1651.38 | G300E | 4935000 | 38.72 | G300E | 1984954.5 | 15.57
1356 | Story25 | B4 | 50 MPa RC Beam (37.5 cm x 25 cm) | Beam | 50MPa | Concrete Rectangular | 250 | 375 | 937.5 | 7025 | 0.66 | 1611.24 | G300E | 3691052.08 | 28.96 | G300E | 3270508.51 | 25.66
1357 | Story25 | B40 | 50 MPa RC Beam (37.5 cm x 25 cm) | Beam | 50MPa | Concrete Rectangular | 250 | 375 | 937.5 | 7025 | 0.66 | 1611.24 | G300E | 4886180.21 | 38.34 | G300E | 2454217.41 | 19.26
1358 | Story25 | B41 | 50 MPa RC Beam (37.5 cm x 25 cm) | Beam | 50MPa | Concrete Rectangular | 250 | 375 | 937.5 | 7025 | 0.66 | 1611.24 | G300E | 4029715.62 | 31.62 | G300E | 1419200.74 | 11.14
1359 | Story25 | B42 | 50 MPa RC Beam (37.5 cm x 25 cm) | Beam | 50MPa | Concrete Rectangular | 250 | 375 | 937.5 | 7025 | 0.66 | 1611.24 | G300E | 5316168.75 | 41.71 | G300E | 2462057.97 | 19.32
1360 | Story25 | B43 | 50 MPa RC Beam (37.5 cm x 25 cm) | Beam | 50MPa | Concrete Rectangular | 250 | 375 | 937.5 | 7025 | 0.66 | 1611.24 | G300E | 4444483.33 | 34.87 | G300E | 1419200.74 | 11.14
1361 | Story25 | B44 | 50 MPa RC Beam (37.5 cm x 25 cm) | Beam | 50MPa | Concrete Rectangular | 250 | 375 | 937.5 | 7025 | 0.66 | 1611.24 | G300E | 5612389.58 | 44.04 | G300E | 1945749.38 | 15.27
1362 | Story25 | B45 | 50 MPa RC Beam (37.5 cm x 25 cm) | Beam | 50MPa | Concrete Rectangular | 250 | 375 | 937.5 | 7025 | 0.66 | 1611.24 | G300E | 3411808.33 | 26.77 | G300E | 1604192.41 | 12.59
1363 | Story25 | B46 | 50 MPa RC Beam (37.5 cm x 25 cm) | Beam | 50MPa | Concrete Rectangular | 250 | 375 | 937.5 | 7025 | 0.66 | 1611.24 | G300E | 3601483.33 | 28.26 | G300E | 3054672.33 | 23.97
1364 | Story25 | B47 | 50 MPa RC Beam (37.5 cm x 25 cm) | Beam | 50MPa | Concrete Rectangular | 250 | 375 | 937.5 | 7025 | 0.66 | 1611.24 | G300E | 5612389.58 | 44.04 | G300E | 1945755.96 | 15.27
1365 | Story25 | B48 | 50 MPa RC Beam (37.5 cm x 25 cm) | Beam | 50MPa | Concrete Rectangular | 250 | 375 | 937.5 | 7025 | 0.66 | 1611.24 | G300E | 5171570.83 | 40.58 | G300E | 1832821.77 | 14.38
1366 | Story25 | B49 | 50 MPa RC Beam (37.5 cm x 25 cm) | Beam | 50MPa | Concrete Rectangular | 250 | 375 | 937.5 | 7025 | 0.66 | 1611.24 | G300E | 5315583.33 | 41.71 | G300E | 2462056.87 | 19.32
1367 | Story25 | B5 | 50 MPa RC Beam (37.5 cm x 25 cm) | Beam | 50MPa | Concrete Rectangular | 250 | 375 | 937.5 | 7025 | 0.66 | 1611.24 | G300E | 5771037.5 | 45.28 | G300E | 2570106.86 | 20.17
1368 | Story25 | B50 | 50 MPa RC Beam (37.5 cm x 25 cm) | Beam | 50MPa | Concrete Rectangular | 250 | 375 | 937.5 | 7025 | 0.66 | 1611.24 | G300E | 5067659.38 | 39.76 | G300E | 1960271.37 | 15.38
1369 | Story25 | B51 | 50 MPa RC Beam (37.5 cm x 25 cm) | Beam | 50MPa | Concrete Rectangular | 250 | 375 | 937.5 | 7200 | 0.68 | 1651.38 | G300E | 5006400 | 39.28 | G300E | 2515354.5 | 19.74
1370 | Story25 | B52 | 50 MPa RC Beam (37.5 cm x 25 cm) | Beam | 50MPa | Concrete Rectangular | 250 | 375 | 937.5 | 7025 | 0.66 | 1611.24 | G300E | 4918963.54 | 38.6 | G300E | 2461242.41 | 19.31
1371 | Story25 | B54 | 50 MPa RC Beam (37.5 cm x 25 cm) | Beam | 50MPa | Concrete Rectangular | 250 | 375 | 937.5 | 7025 | 0.66 | 1611.24 | G300E | 4922476.04 | 38.62 | G300E | 2461242.41 | 19.31
1372 | Story25 | B55 | 50 MPa RC Beam (37.5 cm x 25 cm) | Beam | 50MPa | Concrete Rectangular | 250 | 375 | 937.5 | 7025 | 0.66 | 1611.24 | G300E | 4886180.21 | 38.34 | G300E | 2454217.41 | 19.26
1373 | Story25 | B56 | 50 MPa RC Beam (37.5 cm x 25 cm) | Beam | 50MPa | Concrete Rectangular | 250 | 375 | 937.5 | 7025 | 0.66 | 1611.24 | G300E | 5066195.83 | 39.75 | G300E | 1960243.93 | 15.38
1374 | Story25 | B57 | 50 MPa RC Beam (37.5 cm x 25 cm) | Beam | 50MPa | Concrete Rectangular | 250 | 375 | 937.5 | 7025 | 0.66 | 1611.24 | G300E | 5315876.04 | 41.71 | G300E | 2462057.97 | 19.32
1375 | Story25 | B58 | 50 MPa RC Beam (37.5 cm x 25 cm) | Beam | 50MPa | Concrete Rectangular | 250 | 375 | 937.5 | 7025 | 0.66 | 1611.24 | G300E | 5171570.83 | 40.58 | G300E | 1832820.67 | 14.38
1376 | Story25 | B59 | 50 MPa RC Beam (37.5 cm x 25 cm) | Beam | 50MPa | Concrete Rectangular | 250 | 375 | 937.5 | 7025 | 0.66 | 1611.24 | G300E | 5612389.58 | 44.04 | G300E | 1945749.38 | 15.27
1377 | Story25 | B6 | 50 MPa RC Beam (37.5 cm x 25 cm) | Beam | 50MPa | Concrete Rectangular | 250 | 375 | 937.5 | 7025 | 0.66 | 1611.24 | G300E | 3553186.46 | 27.88 | G300E | 3148521.58 | 24.7
1378 | Story25 | B60 | 50 MPa RC Beam (37.5 cm x 25 cm) | Beam | 50MPa | Concrete Rectangular | 250 | 375 | 937.5 | 7025 | 0.66 | 1611.24 | G300E | 3601483.33 | 28.26 | G300E | 3054672.33 | 23.97
1379 | Story25 | B61 | 50 MPa RC Beam (37.5 cm x 25 cm) | Beam | 50MPa | Concrete Rectangular | 250 | 375 | 937.5 | 7025 | 0.66 | 1611.24 | G300E | 4104063.54 | 32.2 | G300E | 3329818.17 | 26.13
1380 | Story25 | B62 | 50 MPa RC Beam (37.5 cm x 25 cm) | Beam | 50MPa | Concrete Rectangular | 250 | 375 | 937.5 | 7025 | 0.66 | 1611.24 | G300E | 5452570.83 | 42.78 | G300E | 454371.51 | 3.57
1381 | Story25 | B63 | 50 MPa RC Beam (37.5 cm x 25 cm) | Beam | 50MPa | Concrete Rectangular | 250 | 375 | 937.5 | 7025 | 0.66 | 1611.24 | G300E | 5984714.58 | 46.96 | G300E | 1553891.95 | 12.19
1382 | Story25 | B64 | 50 MPa RC Beam (37.5 cm x 25 cm) | Beam | 50MPa | Concrete Rectangular | 250 | 375 | 937.5 | 7025 | 0.66 | 1611.24 | G300E | 4476973.96 | 35.13 | G300E | 320153.4 | 2.51
1383 | Story25 | B65 | 50 MPa RC Beam (37.5 cm x 25 cm) | Beam | 50MPa | Concrete Rectangular | 250 | 375 | 937.5 | 7025 | 0.66 | 1611.24 | G300E | 5831920.83 | 45.76 | G300E | 2570709.47 | 20.17
1384 | Story25 | B66 | 50 MPa RC Beam (37.5 cm x 25 cm) | Beam | 50MPa | Concrete Rectangular | 250 | 375 | 937.5 | 7025 | 0.66 | 1611.24 | G300E | 4815930.21 | 37.79 | G300E | 1441772.95 | 11.31
1385 | Story25 | B67 | 50 MPa RC Beam (37.5 cm x 25 cm) | Beam | 50MPa | Concrete Rectangular | 250 | 375 | 937.5 | 7025 | 0.66 | 1611.24 | G300E | 5756987.5 | 45.17 | G300E | 1987204.56 | 15.59
1386 | Story25 | B68 | 50 MPa RC Beam (37.5 cm x 25 cm) | Beam | 50MPa | Concrete Rectangular | 250 | 375 | 937.5 | 7025 | 0.66 | 1611.24 | G300E | 4280273.96 | 33.58 | G300E | 1419200.74 | 11.14
1387 | Story25 | B69 | 50 MPa RC Beam (37.5 cm x 25 cm) | Beam | 50MPa | Concrete Rectangular | 250 | 375 | 937.5 | 7025 | 0.66 | 1611.24 | G300E | 5757280.21 | 45.17 | G300E | 1987229.8 | 15.59
1388 | Story25 | B7 | 50 MPa RC Beam (37.5 cm x 25 cm) | Beam | 50MPa | Concrete Rectangular | 250 | 375 | 937.5 | 7025 | 0.66 | 1611.24 | G300E | 5756987.5 | 45.17 | G300E | 1987154.07 | 15.59
1389 | Story25 | B70 | 50 MPa RC Beam (37.5 cm x 25 cm) | Beam | 50MPa | Concrete Rectangular | 250 | 375 | 937.5 | 7025 | 0.66 | 1611.24 | G300E | 4815930.21 | 37.79 | G300E | 1441741.12 | 11.31
1390 | Story25 | B71 | 50 MPa RC Beam (37.5 cm x 25 cm) | Beam | 50MPa | Concrete Rectangular | 250 | 375 | 937.5 | 7025 | 0.66 | 1611.24 | G300E | 5831920.83 | 45.76 | G300E | 2570711.67 | 20.17
1391 | Story25 | B72 | 50 MPa RC Beam (37.5 cm x 25 cm) | Beam | 50MPa | Concrete Rectangular | 250 | 375 | 937.5 | 7025 | 0.66 | 1611.24 | G300E | 4476681.25 | 35.13 | G300E | 320153.4 | 2.51
1392 | Story25 | B73 | 50 MPa RC Beam (37.5 cm x 25 cm) | Beam | 50MPa | Concrete Rectangular | 250 | 375 | 937.5 | 7025 | 0.66 | 1611.24 | G300E | 5984714.58 | 46.96 | G300E | 1553890.85 | 12.19
1393 | Story25 | B74 | 50 MPa RC Beam (37.5 cm x 25 cm) | Beam | 50MPa | Concrete Rectangular | 250 | 375 | 937.5 | 7025 | 0.66 | 1611.24 | G300E | 5452570.83 | 42.78 | G300E | 454368.22 | 3.57
1394 | Story25 | B75 | 50 MPa RC Beam (37.5 cm x 25 cm) | Beam | 50MPa | Concrete Rectangular | 250 | 375 | 937.5 | 7025 | 0.66 | 1611.24 | G300E | 4104063.54 | 32.2 | G300E | 3329818.17 | 26.13
1395 | Story25 | B76 | 50 MPa RC Beam (37.5 cm x 25 cm) | Beam | 50MPa | Concrete Rectangular | 250 | 375 | 937.5 | 7025 | 0.66 | 1611.24 | G300E | 4033520.83 | 31.65 | G300E | 3486124.42 | 27.35
1396 | Story25 | B77 | 50 MPa RC Beam (37.5 cm x 25 cm) | Beam | 50MPa | Concrete Rectangular | 250 | 375 | 937.5 | 7025 | 0.66 | 1611.24 | G300E | 3720908.33 | 29.2 | G300E | 3171573.09 | 24.89
1397 | Story25 | B78 | 50 MPa RC Beam (37.5 cm x 25 cm) | Beam | 50MPa | Concrete Rectangular | 250 | 375 | 937.5 | 7025 | 0.66 | 1611.24 | G300E | 3552601.04 | 27.88 | G300E | 3148521.58 | 24.7
1398 | Story25 | B79 | 50 MPa RC Beam (37.5 cm x 25 cm) | Beam | 50MPa | Concrete Rectangular | 250 | 375 | 937.5 | 7025 | 0.66 | 1611.24 | G300E | 3407710.42 | 26.74 | G300E | 1583117.41 | 12.42
1399 | Story25 | B8 | 50 MPa RC Beam (37.5 cm x 25 cm) | Beam | 50MPa | Concrete Rectangular | 250 | 375 | 937.5 | 7025 | 0.66 | 1611.24 | G300E | 3407125 | 26.73 | G300E | 1583117.41 | 12.42
1400 | Story25 | B80 | 50 MPa RC Beam (37.5 cm x 25 cm) | Beam | 50MPa | Concrete Rectangular | 250 | 375 | 937.5 | 7025 | 0.66 | 1611.24 | G300E | 3552601.04 | 27.88 | G300E | 3148521.58 | 24.7
1401 | Story25 | B81 | 50 MPa RC Beam (37.5 cm x 25 cm) | Beam | 50MPa | Concrete Rectangular | 250 | 375 | 937.5 | 7025 | 0.66 | 1611.24 | G300E | 3720908.33 | 29.2 | G300E | 3171573.09 | 24.89
1402 | Story25 | B82 | 50 MPa RC Beam (37.5 cm x 25 cm) | Beam | 50MPa | Concrete Rectangular | 250 | 375 | 937.5 | 7025 | 0.66 | 1611.24 | G300E | 4033520.83 | 31.65 | G300E | 3486124.42 | 27.35
1403 | Story25 | B9 | 50 MPa RC Beam (37.5 cm x 25 cm) | Beam | 50MPa | Concrete Rectangular | 250 | 375 | 937.5 | 7025 | 0.66 | 1611.24 | G300E | 5756987.5 | 45.17 | G300E | 1987219.93 | 15.59
1404 | Story26 | B1 | 50 MPa RC Beam (37.5 cm x 25 cm) | Beam | 50MPa | Concrete Rectangular | 250 | 375 | 937.5 | 7025 | 0.66 | 1611.24 | G300E | 4145628.12 | 32.53 | G300E | 3418216.08 | 26.82
1405 | Story26 | B10 | 50 MPa RC Beam (37.5 cm x 25 cm) | Beam | 50MPa | Concrete Rectangular | 250 | 375 | 937.5 | 7025 | 0.66 | 1611.24 | G300E | 3574261.46 | 28.04 | G300E | 3348734.08 | 26.28
1406 | Story26 | B11 | 50 MPa RC Beam (37.5 cm x 25 cm) | Beam | 50MPa | Concrete Rectangular | 250 | 375 | 937.5 | 7025 | 0.66 | 1611.24 | G300E | 5728302.08 | 44.95 | G300E | 2035694.62 | 15.97
1407 | Story26 | B12 | 50 MPa RC Beam (37.5 cm x 25 cm) | Beam | 50MPa | Concrete Rectangular | 250 | 375 | 937.5 | 7025 | 0.66 | 1611.24 | G300E | 3790572.92 | 29.74 | G300E | 3115373.09 | 24.44
1408 | Story26 | B13 | 50 MPa RC Beam (37.5 cm x 25 cm) | Beam | 50MPa | Concrete Rectangular | 250 | 375 | 937.5 | 7025 | 0.66 | 1611.24 | G300E | 5911244.79 | 46.38 | G300E | 1018858.43 | 7.99
1409 | Story26 | B14 | 50 MPa RC Beam (37.5 cm x 25 cm) | Beam | 50MPa | Concrete Rectangular | 250 | 375 | 937.5 | 7025 | 0.66 | 1611.24 | G300E | 4070109.38 | 31.94 | G300E | 3446316.08 | 27.04
1410 | Story26 | B15 | 50 MPa RC Beam (37.5 cm x 25 cm) | Beam | 50MPa | Concrete Rectangular | 250 | 375 | 937.5 | 7025 | 0.66 | 1611.24 | G300E | 4147969.79 | 32.55 | G300E | 3419386.92 | 26.83
1411 | Story26 | B16 | 50 MPa RC Beam (37.5 cm x 25 cm) | Beam | 50MPa | Concrete Rectangular | 250 | 375 | 937.5 | 7025 | 0.66 | 1611.24 | G300E | 3619923.96 | 28.4 | G300E | 3253714 | 25.53
1412 | Story26 | B17 | 50 MPa RC Beam (37.5 cm x 25 cm) | Beam | 50MPa | Concrete Rectangular | 250 | 375 | 937.5 | 7025 | 0.66 | 1611.24 | G300E | 5403395.83 | 42.4 | G300E | 434410.63 | 3.41
1413 | Story26 | B18 | 50 MPa RC Beam (37.5 cm x 25 cm) | Beam | 50MPa | Concrete Rectangular | 250 | 375 | 937.5 | 7025 | 0.66 | 1611.24 | G300E | 5175668.75 | 40.61 | G300E | 1442950.73 | 11.32
1414 | Story26 | B19 | 50 MPa RC Beam (37.5 cm x 25 cm) | Beam | 50MPa | Concrete Rectangular | 250 | 375 | 937.5 | 7025 | 0.66 | 1611.24 | G300E | 4204755.21 | 32.99 | G300E | 320153.4 | 2.51
1415 | Story26 | B2 | 50 MPa RC Beam (37.5 cm x 25 cm) | Beam | 50MPa | Concrete Rectangular | 250 | 375 | 937.5 | 7025 | 0.66 | 1611.24 | G300E | 4068060.42 | 31.92 | G300E | 3445145.25 | 27.03
1416 | Story26 | B20 | 50 MPa RC Beam (37.5 cm x 25 cm) | Beam | 50MPa | Concrete Rectangular | 250 | 375 | 937.5 | 7025 | 0.66 | 1611.24 | G300E | 5038388.54 | 39.53 | G300E | 2086898.82 | 16.37
1417 | Story26 | B21 | 50 MPa RC Beam (37.5 cm x 25 cm) | Beam | 50MPa | Concrete Rectangular | 250 | 375 | 937.5 | 7025 | 0.66 | 1611.24 | G300E | 4862763.54 | 38.16 | G300E | 922197.73 | 7.24
1418 | Story26 | B22 | 50 MPa RC Beam (37.5 cm x 25 cm) | Beam | 50MPa | Concrete Rectangular | 250 | 375 | 937.5 | 7200 | 0.68 | 1651.38 | G300E | 5119200 | 40.17 | G300E | 2518954.5 | 19.76
1419 | Story26 | B23 | 50 MPa RC Beam (37.5 cm x 25 cm) | Beam | 50MPa | Concrete Rectangular | 250 | 375 | 937.5 | 7025 | 0.66 | 1611.24 | G300E | 4370135.42 | 34.29 | G300E | 1419200.74 | 11.14
1420 | Story26 | B24 | 50 MPa RC Beam (37.5 cm x 25 cm) | Beam | 50MPa | Concrete Rectangular | 250 | 375 | 937.5 | 7200 | 0.68 | 1651.38 | G300E | 5114700 | 40.13 | G300E | 2518954.5 | 19.76
1421 | Story26 | B25 | 50 MPa RC Beam (37.5 cm x 25 cm) | Beam | 50MPa | Concrete Rectangular | 250 | 375 | 937.5 | 7025 | 0.66 | 1611.24 | G300E | 4861885.42 | 38.15 | G300E | 921971.61 | 7.23
1422 | Story26 | B26 | 50 MPa RC Beam (37.5 cm x 25 cm) | Beam | 50MPa | Concrete Rectangular | 250 | 375 | 937.5 | 7025 | 0.66 | 1611.24 | G300E | 5038973.96 | 39.54 | G300E | 2216081.62 | 17.39
1423 | Story26 | B27 | 50 MPa RC Beam (37.5 cm x 25 cm) | Beam | 50MPa | Concrete Rectangular | 250 | 375 | 937.5 | 7025 | 0.66 | 1611.24 | G300E | 4205047.92 | 32.99 | G300E | 320153.4 | 2.51
1424 | Story26 | B28 | 50 MPa RC Beam (37.5 cm x 25 cm) | Beam | 50MPa | Concrete Rectangular | 250 | 375 | 937.5 | 7025 | 0.66 | 1611.24 | G300E | 5174497.92 | 40.6 | G300E | 1443090.14 | 11.32
1425 | Story26 | B29 | 50 MPa RC Beam (37.5 cm x 25 cm) | Beam | 50MPa | Concrete Rectangular | 250 | 375 | 937.5 | 7025 | 0.66 | 1611.24 | G300E | 5405444.79 | 42.41 | G300E | 434900.19 | 3.41
1426 | Story26 | B3 | 50 MPa RC Beam (37.5 cm x 25 cm) | Beam | 50MPa | Concrete Rectangular | 250 | 375 | 937.5 | 7025 | 0.66 | 1611.24 | G300E | 5914171.88 | 46.4 | G300E | 1018751.96 | 7.99
1427 | Story26 | B30 | 50 MPa RC Beam (37.5 cm x 25 cm) | Beam | 50MPa | Concrete Rectangular | 250 | 375 | 937.5 | 7025 | 0.66 | 1611.24 | G300E | 3620216.67 | 28.41 | G300E | 3256055.67 | 25.55
1428 | Story26 | B31 | 50 MPa RC Beam (37.5 cm x 25 cm) | Beam | 50MPa | Concrete Rectangular | 250 | 375 | 937.5 | 7025 | 0.66 | 1611.24 | G300E | 3411808.33 | 26.77 | G300E | 1562042.41 | 12.26
1429 | Story26 | B32 | 50 MPa RC Beam (37.5 cm x 25 cm) | Beam | 50MPa | Concrete Rectangular | 250 | 375 | 937.5 | 7025 | 0.66 | 1611.24 | G300E | 5590436.46 | 43.86 | G300E | 1973458.61 | 15.48
1430 | Story26 | B33 | 50 MPa RC Beam (37.5 cm x 25 cm) | Beam | 50MPa | Concrete Rectangular | 250 | 375 | 937.5 | 7025 | 0.66 | 1611.24 | G300E | 4501561.46 | 35.32 | G300E | 1419200.74 | 11.14
1431 | Story26 | B34 | 50 MPa RC Beam (37.5 cm x 25 cm) | Beam | 50MPa | Concrete Rectangular | 250 | 375 | 937.5 | 7025 | 0.66 | 1611.24 | G300E | 5297435.42 | 41.57 | G300E | 2460689.19 | 19.31
1432 | Story26 | B35 | 50 MPa RC Beam (37.5 cm x 25 cm) | Beam | 50MPa | Concrete Rectangular | 250 | 375 | 937.5 | 7025 | 0.66 | 1611.24 | G300E | 4097038.54 | 32.15 | G300E | 1419200.74 | 11.14
1433 | Story26 | B36 | 50 MPa RC Beam (37.5 cm x 25 cm) | Beam | 50MPa | Concrete Rectangular | 250 | 375 | 937.5 | 7200 | 0.68 | 1651.38 | G300E | 4998000 | 39.22 | G300E | 1984954.5 | 15.57
1434 | Story26 | B4 | 50 MPa RC Beam (37.5 cm x 25 cm) | Beam | 50MPa | Concrete Rectangular | 250 | 375 | 937.5 | 7025 | 0.66 | 1611.24 | G300E | 3790572.92 | 29.74 | G300E | 3116543.92 | 24.45
1435 | Story26 | B40 | 50 MPa RC Beam (37.5 cm x 25 cm) | Beam | 50MPa | Concrete Rectangular | 250 | 375 | 937.5 | 7025 | 0.66 | 1611.24 | G300E | 4873301.04 | 38.24 | G300E | 1936709.08 | 15.2
1436 | Story26 | B41 | 50 MPa RC Beam (37.5 cm x 25 cm) | Beam | 50MPa | Concrete Rectangular | 250 | 375 | 937.5 | 7025 | 0.66 | 1611.24 | G300E | 4097916.67 | 32.15 | G300E | 1419200.74 | 11.14
1437 | Story26 | B42 | 50 MPa RC Beam (37.5 cm x 25 cm) | Beam | 50MPa | Concrete Rectangular | 250 | 375 | 937.5 | 7025 | 0.66 | 1611.24 | G300E | 5297435.42 | 41.57 | G300E | 2460622.24 | 19.31
1438 | Story26 | B43 | 50 MPa RC Beam (37.5 cm x 25 cm) | Beam | 50MPa | Concrete Rectangular | 250 | 375 | 937.5 | 7025 | 0.66 | 1611.24 | G300E | 4501268.75 | 35.32 | G300E | 1419200.74 | 11.14
1439 | Story26 | B44 | 50 MPa RC Beam (37.5 cm x 25 cm) | Beam | 50MPa | Concrete Rectangular | 250 | 375 | 937.5 | 7025 | 0.66 | 1611.24 | G300E | 5592485.42 | 43.88 | G300E | 1973582.64 | 15.49
1440 | Story26 | B45 | 50 MPa RC Beam (37.5 cm x 25 cm) | Beam | 50MPa | Concrete Rectangular | 250 | 375 | 937.5 | 7025 | 0.66 | 1611.24 | G300E | 3410052.08 | 26.76 | G300E | 1562042.41 | 12.26
1441 | Story26 | B46 | 50 MPa RC Beam (37.5 cm x 25 cm) | Beam | 50MPa | Concrete Rectangular | 250 | 375 | 937.5 | 7025 | 0.66 | 1611.24 | G300E | 3620216.67 | 28.41 | G300E | 3256055.67 | 25.55
1442 | Story26 | B47 | 50 MPa RC Beam (37.5 cm x 25 cm) | Beam | 50MPa | Concrete Rectangular | 250 | 375 | 937.5 | 7025 | 0.66 | 1611.24 | G300E | 5592778.12 | 43.88 | G300E | 1973590.33 | 15.49
1443 | Story26 | B48 | 50 MPa RC Beam (37.5 cm x 25 cm) | Beam | 50MPa | Concrete Rectangular | 250 | 375 | 937.5 | 7025 | 0.66 | 1611.24 | G300E | 5174497.92 | 40.6 | G300E | 1443091.23 | 11.32
1444 | Story26 | B49 | 50 MPa RC Beam (37.5 cm x 25 cm) | Beam | 50MPa | Concrete Rectangular | 250 | 375 | 937.5 | 7025 | 0.66 | 1611.24 | G300E | 5297142.71 | 41.56 | G300E | 2460603.58 | 19.31
1445 | Story26 | B5 | 50 MPa RC Beam (37.5 cm x 25 cm) | Beam | 50MPa | Concrete Rectangular | 250 | 375 | 937.5 | 7025 | 0.66 | 1611.24 | G300E | 5727423.96 | 44.94 | G300E | 2036142.46 | 15.98
1446 | Story26 | B50 | 50 MPa RC Beam (37.5 cm x 25 cm) | Beam | 50MPa | Concrete Rectangular | 250 | 375 | 937.5 | 7025 | 0.66 | 1611.24 | G300E | 5038681.25 | 39.54 | G300E | 2216084.91 | 17.39
1447 | Story26 | B51 | 50 MPa RC Beam (37.5 cm x 25 cm) | Beam | 50MPa | Concrete Rectangular | 250 | 375 | 937.5 | 7200 | 0.68 | 1651.38 | G300E | 4995000 | 39.19 | G300E | 1984954.5 | 15.57
1448 | Story26 | B52 | 50 MPa RC Beam (37.5 cm x 25 cm) | Beam | 50MPa | Concrete Rectangular | 250 | 375 | 937.5 | 7025 | 0.66 | 1611.24 | G300E | 4992433.33 | 39.17 | G300E | 2457729.91 | 19.28
1449 | Story26 | B54 | 50 MPa RC Beam (37.5 cm x 25 cm) | Beam | 50MPa | Concrete Rectangular | 250 | 375 | 937.5 | 7025 | 0.66 | 1611.24 | G300E | 4990384.38 | 39.16 | G300E | 2457729.91 | 19.28
1450 | Story26 | B55 | 50 MPa RC Beam (37.5 cm x 25 cm) | Beam | 50MPa | Concrete Rectangular | 250 | 375 | 937.5 | 7025 | 0.66 | 1611.24 | G300E | 4873301.04 | 38.24 | G300E | 1936709.08 | 15.2
1451 | Story26 | B56 | 50 MPa RC Beam (37.5 cm x 25 cm) | Beam | 50MPa | Concrete Rectangular | 250 | 375 | 937.5 | 7025 | 0.66 | 1611.24 | G300E | 5038973.96 | 39.54 | G300E | 2216078.33 | 17.39
1452 | Story26 | B57 | 50 MPa RC Beam (37.5 cm x 25 cm) | Beam | 50MPa | Concrete Rectangular | 250 | 375 | 937.5 | 7025 | 0.66 | 1611.24 | G300E | 5297435.42 | 41.57 | G300E | 2460622.24 | 19.31
1453 | Story26 | B58 | 50 MPa RC Beam (37.5 cm x 25 cm) | Beam | 50MPa | Concrete Rectangular | 250 | 375 | 937.5 | 7025 | 0.66 | 1611.24 | G300E | 5174497.92 | 40.6 | G300E | 1443087.94 | 11.32
1454 | Story26 | B59 | 50 MPa RC Beam (37.5 cm x 25 cm) | Beam | 50MPa | Concrete Rectangular | 250 | 375 | 937.5 | 7025 | 0.66 | 1611.24 | G300E | 5592485.42 | 43.88 | G300E | 1973580.45 | 15.49
1455 | Story26 | B6 | 50 MPa RC Beam (37.5 cm x 25 cm) | Beam | 50MPa | Concrete Rectangular | 250 | 375 | 937.5 | 7025 | 0.66 | 1611.24 | G300E | 3575432.29 | 28.05 | G300E | 3351075.74 | 26.29
1456 | Story26 | B60 | 50 MPa RC Beam (37.5 cm x 25 cm) | Beam | 50MPa | Concrete Rectangular | 250 | 375 | 937.5 | 7025 | 0.66 | 1611.24 | G300E | 3620216.67 | 28.41 | G300E | 3256055.67 | 25.55
1457 | Story26 | B61 | 50 MPa RC Beam (37.5 cm x 25 cm) | Beam | 50MPa | Concrete Rectangular | 250 | 375 | 937.5 | 7025 | 0.66 | 1611.24 | G300E | 4147969.79 | 32.55 | G300E | 3419386.92 | 26.83
1458 | Story26 | B62 | 50 MPa RC Beam (37.5 cm x 25 cm) | Beam | 50MPa | Concrete Rectangular | 250 | 375 | 937.5 | 7025 | 0.66 | 1611.24 | G300E | 5405152.08 | 42.41 | G300E | 434900.19 | 3.41
1459 | Story26 | B63 | 50 MPa RC Beam (37.5 cm x 25 cm) | Beam | 50MPa | Concrete Rectangular | 250 | 375 | 937.5 | 7025 | 0.66 | 1611.24 | G300E | 5911244.79 | 46.38 | G300E | 1018852.95 | 7.99
1460 | Story26 | B64 | 50 MPa RC Beam (37.5 cm x 25 cm) | Beam | 50MPa | Concrete Rectangular | 250 | 375 | 937.5 | 7025 | 0.66 | 1611.24 | G300E | 4205047.92 | 32.99 | G300E | 320153.4 | 2.51
1461 | Story26 | B65 | 50 MPa RC Beam (37.5 cm x 25 cm) | Beam | 50MPa | Concrete Rectangular | 250 | 375 | 937.5 | 7025 | 0.66 | 1611.24 | G300E | 5728009.38 | 44.94 | G300E | 2035692.43 | 15.97
1462 | Story26 | B66 | 50 MPa RC Beam (37.5 cm x 25 cm) | Beam | 50MPa | Concrete Rectangular | 250 | 375 | 937.5 | 7025 | 0.66 | 1611.24 | G300E | 4861592.71 | 38.15 | G300E | 921944.17 | 7.23
1463 | Story26 | B67 | 50 MPa RC Beam (37.5 cm x 25 cm) | Beam | 50MPa | Concrete Rectangular | 250 | 375 | 937.5 | 7025 | 0.66 | 1611.24 | G300E | 5734448.96 | 44.99 | G300E | 1982854.55 | 15.56
1464 | Story26 | B68 | 50 MPa RC Beam (37.5 cm x 25 cm) | Beam | 50MPa | Concrete Rectangular | 250 | 375 | 937.5 | 7025 | 0.66 | 1611.24 | G300E | 4371306.25 | 34.3 | G300E | 1419200.74 | 11.14
1465 | Story26 | B69 | 50 MPa RC Beam (37.5 cm x 25 cm) | Beam | 50MPa | Concrete Rectangular | 250 | 375 | 937.5 | 7025 | 0.66 | 1611.24 | G300E | 5734448.96 | 44.99 | G300E | 1982846.86 | 15.56
1466 | Story26 | B7 | 50 MPa RC Beam (37.5 cm x 25 cm) | Beam | 50MPa | Concrete Rectangular | 250 | 375 | 937.5 | 7025 | 0.66 | 1611.24 | G300E | 5737668.75 | 45.02 | G300E | 1983040.05 | 15.56
1467 | Story26 | B70 | 50 MPa RC Beam (37.5 cm x 25 cm) | Beam | 50MPa | Concrete Rectangular | 250 | 375 | 937.5 | 7025 | 0.66 | 1611.24 | G300E | 4861885.42 | 38.15 | G300E | 921960.63 | 7.23
1468 | Story26 | B71 | 50 MPa RC Beam (37.5 cm x 25 cm) | Beam | 50MPa | Concrete Rectangular | 250 | 375 | 937.5 | 7025 | 0.66 | 1611.24 | G300E | 5728009.38 | 44.94 | G300E | 2035684.74 | 15.97
1469 | Story26 | B72 | 50 MPa RC Beam (37.5 cm x 25 cm) | Beam | 50MPa | Concrete Rectangular | 250 | 375 | 937.5 | 7025 | 0.66 | 1611.24 | G300E | 4205047.92 | 32.99 | G300E | 320153.4 | 2.51
1470 | Story26 | B73 | 50 MPa RC Beam (37.5 cm x 25 cm) | Beam | 50MPa | Concrete Rectangular | 250 | 375 | 937.5 | 7025 | 0.66 | 1611.24 | G300E | 5911244.79 | 46.38 | G300E | 1018856.24 | 7.99
1471 | Story26 | B74 | 50 MPa RC Beam (37.5 cm x 25 cm) | Beam | 50MPa | Concrete Rectangular | 250 | 375 | 937.5 | 7025 | 0.66 | 1611.24 | G300E | 5405152.08 | 42.41 | G300E | 434897.99 | 3.41
1472 | Story26 | B75 | 50 MPa RC Beam (37.5 cm x 25 cm) | Beam | 50MPa | Concrete Rectangular | 250 | 375 | 937.5 | 7025 | 0.66 | 1611.24 | G300E | 4147969.79 | 32.55 | G300E | 3419386.92 | 26.83
1473 | Story26 | B76 | 50 MPa RC Beam (37.5 cm x 25 cm) | Beam | 50MPa | Concrete Rectangular | 250 | 375 | 937.5 | 7025 | 0.66 | 1611.24 | G300E | 4070109.38 | 31.94 | G300E | 3446316.08 | 27.04
1474 | Story26 | B77 | 50 MPa RC Beam (37.5 cm x 25 cm) | Beam | 50MPa | Concrete Rectangular | 250 | 375 | 937.5 | 7025 | 0.66 | 1611.24 | G300E | 3790572.92 | 29.74 | G300E | 3115373.09 | 24.44
1475 | Story26 | B78 | 50 MPa RC Beam (37.5 cm x 25 cm) | Beam | 50MPa | Concrete Rectangular | 250 | 375 | 937.5 | 7025 | 0.66 | 1611.24 | G300E | 3573968.75 | 28.04 | G300E | 3348734.08 | 26.28
1476 | Story26 | B79 | 50 MPa RC Beam (37.5 cm x 25 cm) | Beam | 50MPa | Concrete Rectangular | 250 | 375 | 937.5 | 7025 | 0.66 | 1611.24 | G300E | 3403612.5 | 26.71 | G300E | 1540967.41 | 12.09
1477 | Story26 | B8 | 50 MPa RC Beam (37.5 cm x 25 cm) | Beam | 50MPa | Concrete Rectangular | 250 | 375 | 937.5 | 7025 | 0.66 | 1611.24 | G300E | 3402148.96 | 26.69 | G300E | 1540967.41 | 12.09
1478 | Story26 | B80 | 50 MPa RC Beam (37.5 cm x 25 cm) | Beam | 50MPa | Concrete Rectangular | 250 | 375 | 937.5 | 7025 | 0.66 | 1611.24 | G300E | 3573968.75 | 28.04 | G300E | 3348734.08 | 26.28
1479 | Story26 | B81 | 50 MPa RC Beam (37.5 cm x 25 cm) | Beam | 50MPa | Concrete Rectangular | 250 | 375 | 937.5 | 7025 | 0.66 | 1611.24 | G300E | 3790572.92 | 29.74 | G300E | 3115373.09 | 24.44
1480 | Story26 | B82 | 50 MPa RC Beam (37.5 cm x 25 cm) | Beam | 50MPa | Concrete Rectangular | 250 | 375 | 937.5 | 7025 | 0.66 | 1611.24 | G300E | 4070109.38 | 31.94 | G300E | 3446316.08 | 27.04
1481 | Story26 | B9 | 50 MPa RC Beam (37.5 cm x 25 cm) | Beam | 50MPa | Concrete Rectangular | 250 | 375 | 937.5 | 7025 | 0.66 | 1611.24 | G300E | 5733278.12 | 44.99 | G300E | 1982811.74 | 15.56
1482 | Story3 | B1 | 50 MPa RC Beam (25 cm x 25 cm) | Beam | 50MPa | Concrete Rectangular | 250 | 250 | 625 | 6862.5 | 0.43 | 1049.31 | G300E | 3618097.16 | 28.39 | G300E | 1029947.39 | 8.08
1483 | Story3 | B10 | 50 MPa RC Beam (25 cm x 25 cm) | Beam | 50MPa | Concrete Rectangular | 250 | 250 | 625 | 6862.5 | 0.43 | 1049.31 | G300E | 2988930.68 | 23.45 | G300E | 947025 | 7.43
1484 | Story3 | B11 | 50 MPa RC Beam (27.5 cm x 25 cm) | Beam | 50MPa | Concrete Rectangular | 250 | 275 | 687.5 | 6862.5 | 0.47 | 1154.24 | G300E | 5635360.23 | 44.22 | G300E | 873662.85 | 6.86
1485 | Story3 | B12 | 50 MPa RC Beam (25 cm x 25 cm) | Beam | 50MPa | Concrete Rectangular | 250 | 250 | 625 | 6862.5 | 0.43 | 1049.31 | G300E | 2956177.84 | 23.2 | G300E | 965740.91 | 7.58
1486 | Story3 | B13 | 50 MPa RC Beam (27.5 cm x 25 cm) | Beam | 50MPa | Concrete Rectangular | 250 | 275 | 687.5 | 6862.5 | 0.47 | 1154.24 | G300E | 5815656.82 | 45.63 | G300E | 880368.37 | 6.91
1487 | Story3 | B14 | 50 MPa RC Beam (25 cm x 25 cm) | Beam | 50MPa | Concrete Rectangular | 250 | 250 | 625 | 6862.5 | 0.43 | 1049.31 | G300E | 3443103.41 | 27.02 | G300E | 1035562.17 | 8.13
1488 | Story3 | B15 | 50 MPa RC Beam (25 cm x 25 cm) | Beam | 50MPa | Concrete Rectangular | 250 | 250 | 625 | 6862.5 | 0.43 | 1049.31 | G300E | 3375414.2 | 26.48 | G300E | 1031818.99 | 8.1
1489 | Story3 | B16 | 50 MPa RC Beam (25 cm x 25 cm) | Beam | 50MPa | Concrete Rectangular | 250 | 250 | 625 | 6862.5 | 0.43 | 1049.31 | G300E | 3247834.09 | 25.48 | G300E | 948896.59 | 7.45
1490 | Story3 | B17 | 50 MPa RC Beam (27.5 cm x 25 cm) | Beam | 50MPa | Concrete Rectangular | 250 | 275 | 687.5 | 6862.5 | 0.47 | 1154.24 | G300E | 5762940.34 | 45.22 | G300E | 1545028.63 | 12.12
1491 | Story3 | B18 | 50 MPa RC Beam (27.5 cm x 25 cm) | Beam | 50MPa | Concrete Rectangular | 250 | 275 | 687.5 | 6862.5 | 0.47 | 1154.24 | G300E | 4925091.48 | 38.64 | G300E | 816067.6 | 6.4
1492 | Story3 | B19 | 50 MPa RC Beam (27.5 cm x 25 cm) | Beam | 50MPa | Concrete Rectangular | 250 | 275 | 687.5 | 6862.5 | 0.47 | 1154.24 | G300E | 4683344.32 | 36.75 | G300E | 787642.27 | 6.18
1493 | Story3 | B2 | 50 MPa RC Beam (25 cm x 25 cm) | Beam | 50MPa | Concrete Rectangular | 250 | 250 | 625 | 6862.5 | 0.43 | 1049.31 | G300E | 3420644.32 | 26.84 | G300E | 1023396.83 | 8.03
1494 | Story3 | B20 | 50 MPa RC Beam (27.5 cm x 25 cm) | Beam | 50MPa | Concrete Rectangular | 250 | 275 | 687.5 | 6862.5 | 0.47 | 1154.24 | G300E | 4672738.64 | 36.66 | G300E | 790455.03 | 6.2
1495 | Story3 | B21 | 50 MPa RC Beam (27.5 cm x 25 cm) | Beam | 50MPa | Concrete Rectangular | 250 | 275 | 687.5 | 6862.5 | 0.47 | 1154.24 | G300E | 4801878.41 | 37.68 | G300E | 1234531.78 | 9.69
1496 | Story3 | B22 | 50 MPa RC Beam (27.5 cm x 25 cm) | Beam | 50MPa | Concrete Rectangular | 250 | 275 | 687.5 | 7200 | 0.5 | 1211.01 | G300E | 4968313.04 | 38.98 | G300E | 1303083.47 | 10.22
1497 | Story3 | B23 | 50 MPa RC Beam (27.5 cm x 25 cm) | Beam | 50MPa | Concrete Rectangular | 250 | 275 | 687.5 | 6862.5 | 0.47 | 1154.24 | G300E | 4488698.86 | 35.22 | G300E | 1475205.27 | 11.58
1498 | Story3 | B24 | 50 MPa RC Beam (27.5 cm x 25 cm) | Beam | 50MPa | Concrete Rectangular | 250 | 275 | 687.5 | 7200 | 0.5 | 1211.01 | G300E | 5067547.83 | 39.76 | G300E | 1339462.02 | 10.51
1499 | Story3 | B25 | 50 MPa RC Beam (27.5 cm x 25 cm) | Beam | 50MPa | Concrete Rectangular | 250 | 275 | 687.5 | 6862.5 | 0.47 | 1154.24 | G300E | 4882980.68 | 38.31 | G300E | 818327.08 | 6.42
1500 | Story3 | B26 | 50 MPa RC Beam (27.5 cm x 25 cm) | Beam | 50MPa | Concrete Rectangular | 250 | 275 | 687.5 | 6862.5 | 0.47 | 1154.24 | G300E | 4723895.45 | 37.07 | G300E | 815658.42 | 6.4
1501 | Story3 | B27 | 50 MPa RC Beam (27.5 cm x 25 cm) | Beam | 50MPa | Concrete Rectangular | 250 | 275 | 687.5 | 6862.5 | 0.47 | 1154.24 | G300E | 4770061.36 | 37.43 | G300E | 814696.82 | 6.39
1502 | Story3 | B28 | 50 MPa RC Beam (27.5 cm x 25 cm) | Beam | 50MPa | Concrete Rectangular | 250 | 275 | 687.5 | 6862.5 | 0.47 | 1154.24 | G300E | 4795951.7 | 37.63 | G300E | 816052.16 | 6.4
1503 | Story3 | B29 | 50 MPa RC Beam (27.5 cm x 25 cm) | Beam | 50MPa | Concrete Rectangular | 250 | 275 | 687.5 | 6862.5 | 0.47 | 1154.24 | G300E | 5770738.64 | 45.28 | G300E | 882862.89 | 6.93
1504 | Story3 | B3 | 50 MPa RC Beam (27.5 cm x 25 cm) | Beam | 50MPa | Concrete Rectangular | 250 | 275 | 687.5 | 6862.5 | 0.47 | 1154.24 | G300E | 5822831.25 | 45.69 | G300E | 1285987.66 | 10.09
1505 | Story3 | B30 | 50 MPa RC Beam (25 cm x 25 cm) | Beam | 50MPa | Concrete Rectangular | 250 | 250 | 625 | 6862.5 | 0.43 | 1049.31 | G300E | 2810505.68 | 22.05 | G300E | 948896.59 | 7.45
1506 | Story3 | B31 | 50 MPa RC Beam (25 cm x 25 cm) | Beam | 50MPa | Concrete Rectangular | 250 | 250 | 625 | 6862.5 | 0.43 | 1049.31 | G300E | 3272164.77 | 25.67 | G300E | 930180.68 | 7.3
1507 | Story3 | B32 | 50 MPa RC Beam (27.5 cm x 25 cm) | Beam | 50MPa | Concrete Rectangular | 250 | 275 | 687.5 | 6862.5 | 0.47 | 1154.24 | G300E | 5605726.7 | 43.98 | G300E | 1089886.97 | 8.55
1508 | Story3 | B33 | 50 MPa RC Beam (27.5 cm x 25 cm) | Beam | 50MPa | Concrete Rectangular | 250 | 275 | 687.5 | 6862.5 | 0.47 | 1154.24 | G300E | 4996523.86 | 39.2 | G300E | 815326.45 | 6.4
1509 | Story3 | B34 | 50 MPa RC Beam (27.5 cm x 25 cm) | Beam | 50MPa | Concrete Rectangular | 250 | 275 | 687.5 | 6862.5 | 0.47 | 1154.24 | G300E | 4759143.75 | 37.34 | G300E | 812662.08 | 6.38
1510 | Story3 | B35 | 50 MPa RC Beam (27.5 cm x 25 cm) | Beam | 50MPa | Concrete Rectangular | 250 | 275 | 687.5 | 6862.5 | 0.47 | 1154.24 | G300E | 4349889.2 | 34.13 | G300E | 873046.31 | 6.85
1511 | Story3 | B36 | 50 MPa RC Beam (27.5 cm x 25 cm) | Beam | 50MPa | Concrete Rectangular | 250 | 275 | 687.5 | 7200 | 0.5 | 1211.01 | G300E | 4982713.04 | 39.1 | G300E | 1324435.93 | 10.39
1512 | Story3 | B4 | 50 MPa RC Beam (25 cm x 25 cm) | Beam | 50MPa | Concrete Rectangular | 250 | 250 | 625 | 6862.5 | 0.43 | 1049.31 | G300E | 2853864.2 | 22.39 | G300E | 933923.86 | 7.33
1513 | Story3 | B40 | 50 MPa RC Beam (27.5 cm x 25 cm) | Beam | 50MPa | Concrete Rectangular | 250 | 275 | 687.5 | 6862.5 | 0.47 | 1154.24 | G300E | 4859545.11 | 38.13 | G300E | 1402649.13 | 11.01
1514 | Story3 | B41 | 50 MPa RC Beam (27.5 cm x 25 cm) | Beam | 50MPa | Concrete Rectangular | 250 | 275 | 687.5 | 6862.5 | 0.47 | 1154.24 | G300E | 4338971.59 | 34.05 | G300E | 762622.45 | 5.98
1515 | Story3 | B42 | 50 MPa RC Beam (27.5 cm x 25 cm) | Beam | 50MPa | Concrete Rectangular | 250 | 275 | 687.5 | 6862.5 | 0.47 | 1154.24 | G300E | 4759455.68 | 37.34 | G300E | 812662.08 | 6.38
1516 | Story3 | B43 | 50 MPa RC Beam (27.5 cm x 25 cm) | Beam | 50MPa | Concrete Rectangular | 250 | 275 | 687.5 | 6862.5 | 0.47 | 1154.24 | G300E | 4798135.23 | 37.65 | G300E | 815310.15 | 6.4
1517 | Story3 | B44 | 50 MPa RC Beam (27.5 cm x 25 cm) | Beam | 50MPa | Concrete Rectangular | 250 | 275 | 687.5 | 6862.5 | 0.47 | 1154.24 | G300E | 5604167.05 | 43.97 | G300E | 868979.19 | 6.82
1518 | Story3 | B45 | 50 MPa RC Beam (25 cm x 25 cm) | Beam | 50MPa | Concrete Rectangular | 250 | 250 | 625 | 6862.5 | 0.43 | 1049.31 | G300E | 2838579.55 | 22.27 | G300E | 930180.68 | 7.3
1519 | Story3 | B46 | 50 MPa RC Beam (25 cm x 25 cm) | Beam | 50MPa | Concrete Rectangular | 250 | 250 | 625 | 6862.5 | 0.43 | 1049.31 | G300E | 3246274.43 | 25.47 | G300E | 948896.59 | 7.45
1520 | Story3 | B47 | 50 MPa RC Beam (27.5 cm x 25 cm) | Beam | 50MPa | Concrete Rectangular | 250 | 275 | 687.5 | 6862.5 | 0.47 | 1154.24 | G300E | 5603855.11 | 43.97 | G300E | 1089831.21 | 8.55
1521 | Story3 | B48 | 50 MPa RC Beam (27.5 cm x 25 cm) | Beam | 50MPa | Concrete Rectangular | 250 | 275 | 687.5 | 6862.5 | 0.47 | 1154.24 | G300E | 4922596.02 | 38.62 | G300E | 816050.44 | 6.4
1522 | Story3 | B49 | 50 MPa RC Beam (27.5 cm x 25 cm) | Beam | 50MPa | Concrete Rectangular | 250 | 275 | 687.5 | 6862.5 | 0.47 | 1154.24 | G300E | 4759143.75 | 37.34 | G300E | 812662.08 | 6.38
1523 | Story3 | B5 | 50 MPa RC Beam (27.5 cm x 25 cm) | Beam | 50MPa | Concrete Rectangular | 250 | 275 | 687.5 | 6862.5 | 0.47 | 1154.24 | G300E | 5705544.89 | 44.77 | G300E | 842989.19 | 6.61
1524 | Story3 | B50 | 50 MPa RC Beam (27.5 cm x 25 cm) | Beam | 50MPa | Concrete Rectangular | 250 | 275 | 687.5 | 6862.5 | 0.47 | 1154.24 | G300E | 4733565.34 | 37.14 | G300E | 815661.86 | 6.4
1525 | Story3 | B51 | 50 MPa RC Beam (27.5 cm x 25 cm) | Beam | 50MPa | Concrete Rectangular | 250 | 275 | 687.5 | 7200 | 0.5 | 1211.01 | G300E | 5098852.17 | 40.01 | G300E | 1471631.87 | 11.55
1526 | Story3 | B52 | 50 MPa RC Beam (27.5 cm x 25 cm) | Beam | 50MPa | Concrete Rectangular | 250 | 275 | 687.5 | 6862.5 | 0.47 | 1154.24 | G300E | 4842836.41 | 38 | G300E | 1276674.74 | 10.02
1527 | Story3 | B54 | 50 MPa RC Beam (27.5 cm x 25 cm) | Beam | 50MPa | Concrete Rectangular | 250 | 275 | 687.5 | 6862.5 | 0.47 | 1154.24 | G300E | 4830006.52 | 37.9 | G300E | 1276674.74 | 10.02
1528 | Story3 | B55 | 50 MPa RC Beam (27.5 cm x 25 cm) | Beam | 50MPa | Concrete Rectangular | 250 | 275 | 687.5 | 6862.5 | 0.47 | 1154.24 | G300E | 4859843.48 | 38.13 | G300E | 1402649.13 | 11.01
1529 | Story3 | B56 | 50 MPa RC Beam (27.5 cm x 25 cm) | Beam | 50MPa | Concrete Rectangular | 250 | 275 | 687.5 | 6862.5 | 0.47 | 1154.24 | G300E | 4724207.39 | 37.07 | G300E | 815664.43 | 6.4
1530 | Story3 | B57 | 50 MPa RC Beam (27.5 cm x 25 cm) | Beam | 50MPa | Concrete Rectangular | 250 | 275 | 687.5 | 6862.5 | 0.47 | 1154.24 | G300E | 4759143.75 | 37.34 | G300E | 812662.08 | 6.38
1531 | Story3 | B58 | 50 MPa RC Beam (27.5 cm x 25 cm) | Beam | 50MPa | Concrete Rectangular | 250 | 275 | 687.5 | 6862.5 | 0.47 | 1154.24 | G300E | 4795639.77 | 37.63 | G300E | 816064.17 | 6.4
1532 | Story3 | B59 | 50 MPa RC Beam (27.5 cm x 25 cm) | Beam | 50MPa | Concrete Rectangular | 250 | 275 | 687.5 | 6862.5 | 0.47 | 1154.24 | G300E | 5604478.98 | 43.97 | G300E | 868982.62 | 6.82
1533 | Story3 | B6 | 50 MPa RC Beam (25 cm x 25 cm) | Beam | 50MPa | Concrete Rectangular | 250 | 250 | 625 | 6862.5 | 0.43 | 1049.31 | G300E | 2916562.5 | 22.88 | G300E | 945153.41 | 7.42
1534 | Story3 | B60 | 50 MPa RC Beam (25 cm x 25 cm) | Beam | 50MPa | Concrete Rectangular | 250 | 250 | 625 | 6862.5 | 0.43 | 1049.31 | G300E | 2810505.68 | 22.05 | G300E | 948896.59 | 7.45
1535 | Story3 | B61 | 50 MPa RC Beam (25 cm x 25 cm) | Beam | 50MPa | Concrete Rectangular | 250 | 250 | 625 | 6862.5 | 0.43 | 1049.31 | G300E | 3622776.14 | 28.43 | G300E | 1032754.78 | 8.1
1536 | Story3 | B62 | 50 MPa RC Beam (27.5 cm x 25 cm) | Beam | 50MPa | Concrete Rectangular | 250 | 275 | 687.5 | 6862.5 | 0.47 | 1154.24 | G300E | 5770426.7 | 45.28 | G300E | 1545412.93 | 12.13
1537 | Story3 | B63 | 50 MPa RC Beam (27.5 cm x 25 cm) | Beam | 50MPa | Concrete Rectangular | 250 | 275 | 687.5 | 6862.5 | 0.47 | 1154.24 | G300E | 5990338.64 | 47 | G300E | 880151.34 | 6.91
1538 | Story3 | B64 | 50 MPa RC Beam (27.5 cm x 25 cm) | Beam | 50MPa | Concrete Rectangular | 250 | 275 | 687.5 | 6862.5 | 0.47 | 1154.24 | G300E | 4770061.36 | 37.43 | G300E | 1035544.54 | 8.13
1539 | Story3 | B65 | 50 MPa RC Beam (27.5 cm x 25 cm) | Beam | 50MPa | Concrete Rectangular | 250 | 275 | 687.5 | 6862.5 | 0.47 | 1154.24 | G300E | 5793509.66 | 45.46 | G300E | 873663.71 | 6.86
1540 | Story3 | B66 | 50 MPa RC Beam (27.5 cm x 25 cm) | Beam | 50MPa | Concrete Rectangular | 250 | 275 | 687.5 | 6862.5 | 0.47 | 1154.24 | G300E | 4883604.55 | 38.32 | G300E | 1039169.66 | 8.15
1541 | Story3 | B67 | 50 MPa RC Beam (27.5 cm x 25 cm) | Beam | 50MPa | Concrete Rectangular | 250 | 275 | 687.5 | 6862.5 | 0.47 | 1154.24 | G300E | 5706792.61 | 44.78 | G300E | 873572.78 | 6.85
1542 | Story3 | B68 | 50 MPa RC Beam (27.5 cm x 25 cm) | Beam | 50MPa | Concrete Rectangular | 250 | 275 | 687.5 | 6862.5 | 0.47 | 1154.24 | G300E | 4489322.73 | 35.22 | G300E | 1475205.27 | 11.58
1543 | Story3 | B69 | 50 MPa RC Beam (27.5 cm x 25 cm) | Beam | 50MPa | Concrete Rectangular | 250 | 275 | 687.5 | 6862.5 | 0.47 | 1154.24 | G300E | 5706792.61 | 44.78 | G300E | 873571.92 | 6.85
1544 | Story3 | B7 | 50 MPa RC Beam (27.5 cm x 25 cm) | Beam | 50MPa | Concrete Rectangular | 250 | 275 | 687.5 | 6862.5 | 0.47 | 1154.24 | G300E | 5705232.95 | 44.77 | G300E | 873459.55 | 6.85
1545 | Story3 | B70 | 50 MPa RC Beam (27.5 cm x 25 cm) | Beam | 50MPa | Concrete Rectangular | 250 | 275 | 687.5 | 6862.5 | 0.47 | 1154.24 | G300E | 4882668.75 | 38.31 | G300E | 818316.78 | 6.42
1546 | Story3 | B71 | 50 MPa RC Beam (27.5 cm x 25 cm) | Beam | 50MPa | Concrete Rectangular | 250 | 275 | 687.5 | 6862.5 | 0.47 | 1154.24 | G300E | 5635672.16 | 44.22 | G300E | 873655.98 | 6.86
1547 | Story3 | B72 | 50 MPa RC Beam (27.5 cm x 25 cm) | Beam | 50MPa | Concrete Rectangular | 250 | 275 | 687.5 | 6862.5 | 0.47 | 1154.24 | G300E | 4770373.3 | 37.43 | G300E | 814697.67 | 6.39
1548 | Story3 | B73 | 50 MPa RC Beam (27.5 cm x 25 cm) | Beam | 50MPa | Concrete Rectangular | 250 | 275 | 687.5 | 6862.5 | 0.47 | 1154.24 | G300E | 5815344.89 | 45.63 | G300E | 880353.78 | 6.91
1549 | Story3 | B74 | 50 MPa RC Beam (27.5 cm x 25 cm) | Beam | 50MPa | Concrete Rectangular | 250 | 275 | 687.5 | 6862.5 | 0.47 | 1154.24 | G300E | 5770426.7 | 45.28 | G300E | 882872.32 | 6.93
1550 | Story3 | B75 | 50 MPa RC Beam (25 cm x 25 cm) | Beam | 50MPa | Concrete Rectangular | 250 | 250 | 625 | 6862.5 | 0.43 | 1049.31 | G300E | 3447782.39 | 27.05 | G300E | 1032754.78 | 8.1
1551 | Story3 | B76 | 50 MPa RC Beam (25 cm x 25 cm) | Beam | 50MPa | Concrete Rectangular | 250 | 250 | 625 | 6862.5 | 0.43 | 1049.31 | G300E | 3443103.41 | 27.02 | G300E | 1035562.17 | 8.13
1552 | Story3 | B77 | 50 MPa RC Beam (25 cm x 25 cm) | Beam | 50MPa | Concrete Rectangular | 250 | 250 | 625 | 6862.5 | 0.43 | 1049.31 | G300E | 2961168.75 | 23.23 | G300E | 965740.91 | 7.58
1553 | Story3 | B78 | 50 MPa RC Beam (25 cm x 25 cm) | Beam | 50MPa | Concrete Rectangular | 250 | 250 | 625 | 6862.5 | 0.43 | 1049.31 | G300E | 2993609.66 | 23.49 | G300E | 947025 | 7.43
1554 | Story3 | B79 | 50 MPa RC Beam (25 cm x 25 cm) | Beam | 50MPa | Concrete Rectangular | 250 | 250 | 625 | 6862.5 | 0.43 | 1049.31 | G300E | 2992673.86 | 23.48 | G300E | 932052.27 | 7.31
1555 | Story3 | B8 | 50 MPa RC Beam (25 cm x 25 cm) | Beam | 50MPa | Concrete Rectangular | 250 | 250 | 625 | 6862.5 | 0.43 | 1049.31 | G300E | 2916250.57 | 22.88 | G300E | 932052.27 | 7.31
1556 | Story3 | B80 | 50 MPa RC Beam (25 cm x 25 cm) | Beam | 50MPa | Concrete Rectangular | 250 | 250 | 625 | 6862.5 | 0.43 | 1049.31 | G300E | 2993609.66 | 23.49 | G300E | 947025 | 7.43
1557 | Story3 | B81 | 50 MPa RC Beam (25 cm x 25 cm) | Beam | 50MPa | Concrete Rectangular | 250 | 250 | 625 | 6862.5 | 0.43 | 1049.31 | G300E | 2961168.75 | 23.23 | G300E | 965740.91 | 7.58
1558 | Story3 | B82 | 50 MPa RC Beam (25 cm x 25 cm) | Beam | 50MPa | Concrete Rectangular | 250 | 250 | 625 | 6862.5 | 0.43 | 1049.31 | G300E | 3443103.41 | 27.02 | G300E | 1035562.17 | 8.13
1559 | Story3 | B9 | 50 MPa RC Beam (27.5 cm x 25 cm) | Beam | 50MPa | Concrete Rectangular | 250 | 275 | 687.5 | 6862.5 | 0.47 | 1154.24 | G300E | 5706792.61 | 44.78 | G300E | 873596.8 | 6.85
1560 | Story4 | B1 | 50 MPa RC Beam (25 cm x 25 cm) | Beam | 50MPa | Concrete Rectangular | 250 | 250 | 625 | 6862.5 | 0.43 | 1049.31 | G300E | 3788723.86 | 29.73 | G300E | 1040241.14 | 8.16
1561 | Story4 | B10 | 50 MPa RC Beam (25 cm x 25 cm) | Beam | 50MPa | Concrete Rectangular | 250 | 250 | 625 | 6862.5 | 0.43 | 1049.31 | G300E | 2985499.43 | 23.43 | G300E | 958254.55 | 7.52
1562 | Story4 | B11 | 50 MPa RC Beam (27.5 cm x 25 cm) | Beam | 50MPa | Concrete Rectangular | 250 | 275 | 687.5 | 6862.5 | 0.47 | 1154.24 | G300E | 5662186.36 | 44.43 | G300E | 872916.55 | 6.85
1563 | Story4 | B12 | 50 MPa RC Beam (25 cm x 25 cm) | Beam | 50MPa | Concrete Rectangular | 250 | 250 | 625 | 6862.5 | 0.43 | 1049.31 | G300E | 2958049.43 | 23.21 | G300E | 983521.02 | 7.72
1564 | Story4 | B13 | 50 MPa RC Beam (27.5 cm x 25 cm) | Beam | 50MPa | Concrete Rectangular | 250 | 275 | 687.5 | 6862.5 | 0.47 | 1154.24 | G300E | 5831253.41 | 45.75 | G300E | 882994.99 | 6.93
1565 | Story4 | B14 | 50 MPa RC Beam (25 cm x 25 cm) | Beam | 50MPa | Concrete Rectangular | 250 | 250 | 625 | 6862.5 | 0.43 | 1049.31 | G300E | 3444351.14 | 27.03 | G300E | 1044920.12 | 8.2
1566 | Story4 | B15 | 50 MPa RC Beam (25 cm x 25 cm) | Beam | 50MPa | Concrete Rectangular | 250 | 250 | 625 | 6862.5 | 0.43 | 1049.31 | G300E | 3378221.59 | 26.51 | G300E | 1042112.74 | 8.18
1567 | Story4 | B16 | 50 MPa RC Beam (25 cm x 25 cm) | Beam | 50MPa | Concrete Rectangular | 250 | 250 | 625 | 6862.5 | 0.43 | 1049.31 | G300E | 3271852.84 | 25.67 | G300E | 961061.93 | 7.54
1568 | Story4 | B17 | 50 MPa RC Beam (27.5 cm x 25 cm) | Beam | 50MPa | Concrete Rectangular | 250 | 275 | 687.5 | 6862.5 | 0.47 | 1154.24 | G300E | 5762004.55 | 45.21 | G300E | 1546459.15 | 12.13
1569 | Story4 | B18 | 50 MPa RC Beam (27.5 cm x 25 cm) | Beam | 50MPa | Concrete Rectangular | 250 | 275 | 687.5 | 6862.5 | 0.47 | 1154.24 | G300E | 5123168.18 | 40.2 | G300E | 816704.96 | 6.41
1570 | Story4 | B19 | 50 MPa RC Beam (27.5 cm x 25 cm) | Beam | 50MPa | Concrete Rectangular | 250 | 275 | 687.5 | 6862.5 | 0.47 | 1154.24 | G300E | 4683656.25 | 36.75 | G300E | 1008490 | 7.91
1571 | Story4 | B2 | 50 MPa RC Beam (25 cm x 25 cm) | Beam | 50MPa | Concrete Rectangular | 250 | 250 | 625 | 6862.5 | 0.43 | 1049.31 | G300E | 3421892.05 | 26.85 | G300E | 1042112.74 | 8.18
1572 | Story4 | B20 | 50 MPa RC Beam (27.5 cm x 25 cm) | Beam | 50MPa | Concrete Rectangular | 250 | 275 | 687.5 | 6862.5 | 0.47 | 1154.24 | G300E | 4776923.86 | 37.48 | G300E | 791121.56 | 6.21
1573 | Story4 | B21 | 50 MPa RC Beam (27.5 cm x 25 cm) | Beam | 50MPa | Concrete Rectangular | 250 | 275 | 687.5 | 6862.5 | 0.47 | 1154.24 | G300E | 4779419.32 | 37.5 | G300E | 1235021.59 | 9.69
1574 | Story4 | B22 | 50 MPa RC Beam (27.5 cm x 25 cm) | Beam | 50MPa | Concrete Rectangular | 250 | 275 | 687.5 | 7200 | 0.5 | 1211.01 | G300E | 5105113.04 | 40.06 | G300E | 1314353.03 | 10.31
1575 | Story4 | B23 | 50 MPa RC Beam (27.5 cm x 25 cm) | Beam | 50MPa | Concrete Rectangular | 250 | 275 | 687.5 | 6862.5 | 0.47 | 1154.24 | G300E | 4444716.48 | 34.87 | G300E | 1585629.13 | 12.44
1576 | Story4 | B24 | 50 MPa RC Beam (27.5 cm x 25 cm) | Beam | 50MPa | Concrete Rectangular | 250 | 275 | 687.5 | 7200 | 0.5 | 1211.01 | G300E | 5105739.13 | 40.06 | G300E | 1350731.58 | 10.6
1577 | Story4 | B25 | 50 MPa RC Beam (27.5 cm x 25 cm) | Beam | 50MPa | Concrete Rectangular | 250 | 275 | 687.5 | 6862.5 | 0.47 | 1154.24 | G300E | 4858961.93 | 38.13 | G300E | 818804.88 | 6.42
1578 | Story4 | B26 | 50 MPa RC Beam (27.5 cm x 25 cm) | Beam | 50MPa | Concrete Rectangular | 250 | 275 | 687.5 | 6862.5 | 0.47 | 1154.24 | G300E | 4732317.61 | 37.13 | G300E | 816319.8 | 6.41
1579 | Story4 | B27 | 50 MPa RC Beam (27.5 cm x 25 cm) | Beam | 50MPa | Concrete Rectangular | 250 | 275 | 687.5 | 6862.5 | 0.47 | 1154.24 | G300E | 4772244.89 | 37.44 | G300E | 814943.87 | 6.39
1580 | Story4 | B28 | 50 MPa RC Beam (27.5 cm x 25 cm) | Beam | 50MPa | Concrete Rectangular | 250 | 275 | 687.5 | 6862.5 | 0.47 | 1154.24 | G300E | 4803750 | 37.69 | G300E | 816698.09 | 6.41
1581 | Story4 | B29 | 50 MPa RC Beam (27.5 cm x 25 cm) | Beam | 50MPa | Concrete Rectangular | 250 | 275 | 687.5 | 6862.5 | 0.47 | 1154.24 | G300E | 5770738.64 | 45.28 | G300E | 880449 | 6.91
1582 | Story4 | B3 | 50 MPa RC Beam (27.5 cm x 25 cm) | Beam | 50MPa | Concrete Rectangular | 250 | 275 | 687.5 | 6862.5 | 0.47 | 1154.24 | G300E | 5862134.66 | 46 | G300E | 1296114.14 | 10.17
1583 | Story4 | B30 | 50 MPa RC Beam (25 cm x 25 cm) | Beam | 50MPa | Concrete Rectangular | 250 | 250 | 625 | 6862.5 | 0.43 | 1049.31 | G300E | 2884745.45 | 22.63 | G300E | 961061.93 | 7.54
1584 | Story4 | B31 | 50 MPa RC Beam (25 cm x 25 cm) | Beam | 50MPa | Concrete Rectangular | 250 | 250 | 625 | 6862.5 | 0.43 | 1049.31 | G300E | 3290256.82 | 25.82 | G300E | 937667.05 | 7.36
1585 | Story4 | B32 | 50 MPa RC Beam (27.5 cm x 25 cm) | Beam | 50MPa | Concrete Rectangular | 250 | 275 | 687.5 | 6862.5 | 0.47 | 1154.24 | G300E | 5620387.5 | 44.1 | G300E | 1201674.75 | 9.43
1586 | Story4 | B33 | 50 MPa RC Beam (27.5 cm x 25 cm) | Beam | 50MPa | Concrete Rectangular | 250 | 275 | 687.5 | 6862.5 | 0.47 | 1154.24 | G300E | 5005881.82 | 39.28 | G300E | 814452.34 | 6.39
1587 | Story4 | B34 | 50 MPa RC Beam (27.5 cm x 25 cm) | Beam | 50MPa | Concrete Rectangular | 250 | 275 | 687.5 | 6862.5 | 0.47 | 1154.24 | G300E | 4797199.43 | 37.64 | G300E | 1033668.51 | 8.11
1588 | Story4 | B35 | 50 MPa RC Beam (27.5 cm x 25 cm) | Beam | 50MPa | Concrete Rectangular | 250 | 275 | 687.5 | 6862.5 | 0.47 | 1154.24 | G300E | 4322751.14 | 33.92 | G300E | 983470.18 | 7.72
1589 | Story4 | B36 | 50 MPa RC Beam (27.5 cm x 25 cm) | Beam | 50MPa | Concrete Rectangular | 250 | 275 | 687.5 | 7200 | 0.5 | 1211.01 | G300E | 4998052.17 | 39.22 | G300E | 1336957.67 | 10.49
1590 | Story4 | B4 | 50 MPa RC Beam (25 cm x 25 cm) | Beam | 50MPa | Concrete Rectangular | 250 | 250 | 625 | 6862.5 | 0.43 | 1049.31 | G300E | 2855111.93 | 22.4 | G300E | 951703.98 | 7.47
1591 | Story4 | B40 | 50 MPa RC Beam (27.5 cm x 25 cm) | Beam | 50MPa | Concrete Rectangular | 250 | 275 | 687.5 | 6862.5 | 0.47 | 1154.24 | G300E | 4875060.33 | 38.25 | G300E | 1413390.43 | 11.09
1592 | Story4 | B41 | 50 MPa RC Beam (27.5 cm x 25 cm) | Beam | 50MPa | Concrete Rectangular | 250 | 275 | 687.5 | 6862.5 | 0.47 | 1154.24 | G300E | 4299044.32 | 33.73 | G300E | 1093894.04 | 8.58
1593 | Story4 | B42 | 50 MPa RC Beam (27.5 cm x 25 cm) | Beam | 50MPa | Concrete Rectangular | 250 | 275 | 687.5 | 6862.5 | 0.47 | 1154.24 | G300E | 4797823.3 | 37.65 | G300E | 812820.78 | 6.38
1594 | Story4 | B43 | 50 MPa RC Beam (27.5 cm x 25 cm) | Beam | 50MPa | Concrete Rectangular | 250 | 275 | 687.5 | 6862.5 | 0.47 | 1154.24 | G300E | 4772868.75 | 37.45 | G300E | 814434.33 | 6.39
1595 | Story4 | B44 | 50 MPa RC Beam (27.5 cm x 25 cm) | Beam | 50MPa | Concrete Rectangular | 250 | 275 | 687.5 | 6862.5 | 0.47 | 1154.24 | G300E | 5619763.64 | 44.09 | G300E | 870347.4 | 6.83
1596 | Story4 | B45 | 50 MPa RC Beam (25 cm x 25 cm) | Beam | 50MPa | Concrete Rectangular | 250 | 250 | 625 | 6862.5 | 0.43 | 1049.31 | G300E | 2833900.57 | 22.24 | G300E | 937667.05 | 7.36
1597 | Story4 | B46 | 50 MPa RC Beam (25 cm x 25 cm) | Beam | 50MPa | Concrete Rectangular | 250 | 250 | 625 | 6862.5 | 0.43 | 1049.31 | G300E | 3270605.11 | 25.66 | G300E | 961061.93 | 7.54
1598 | Story4 | B47 | 50 MPa RC Beam (27.5 cm x 25 cm) | Beam | 50MPa | Concrete Rectangular | 250 | 275 | 687.5 | 6862.5 | 0.47 | 1154.24 | G300E | 5619451.7 | 44.09 | G300E | 1201624.14 | 9.43
1599 | Story4 | B48 | 50 MPa RC Beam (27.5 cm x 25 cm) | Beam | 50MPa | Concrete Rectangular | 250 | 275 | 687.5 | 6862.5 | 0.47 | 1154.24 | G300E | 5120984.66 | 40.18 | G300E | 816695.52 | 6.41
1600 | Story4 | B49 | 50 MPa RC Beam (27.5 cm x 25 cm) | Beam | 50MPa | Concrete Rectangular | 250 | 275 | 687.5 | 6862.5 | 0.47 | 1154.24 | G300E | 4798447.16 | 37.65 | G300E | 1033664.22 | 8.11
1601 | Story4 | B5 | 50 MPa RC Beam (27.5 cm x 25 cm) | Beam | 50MPa | Concrete Rectangular | 250 | 275 | 687.5 | 6862.5 | 0.47 | 1154.24 | G300E | 5741105.11 | 45.05 | G300E | 846954.86 | 6.65
1602 | Story4 | B50 | 50 MPa RC Beam (27.5 cm x 25 cm) | Beam | 50MPa | Concrete Rectangular | 250 | 275 | 687.5 | 6862.5 | 0.47 | 1154.24 | G300E | 4840869.89 | 37.98 | G300E | 816322.37 | 6.41
1603 | Story4 | B51 | 50 MPa RC Beam (27.5 cm x 25 cm) | Beam | 50MPa | Concrete Rectangular | 250 | 275 | 687.5 | 7200 | 0.5 | 1211.01 | G300E | 5120765.22 | 40.18 | G300E | 1482901.43 | 11.64
1604 | Story4 | B52 | 50 MPa RC Beam (27.5 cm x 25 cm) | Beam | 50MPa | Concrete Rectangular | 250 | 275 | 687.5 | 6862.5 | 0.47 | 1154.24 | G300E | 4973522.28 | 39.02 | G300E | 1287416.04 | 10.1
1605 | Story4 | B54 | 50 MPa RC Beam (27.5 cm x 25 cm) | Beam | 50MPa | Concrete Rectangular | 250 | 275 | 687.5 | 6862.5 | 0.47 | 1154.24 | G300E | 4866109.24 | 38.18 | G300E | 1287416.04 | 10.1
1606 | Story4 | B55 | 50 MPa RC Beam (27.5 cm x 25 cm) | Beam | 50MPa | Concrete Rectangular | 250 | 275 | 687.5 | 6862.5 | 0.47 | 1154.24 | G300E | 4880729.35 | 38.3 | G300E | 1413390.43 | 11.09
1607 | Story4 | B56 | 50 MPa RC Beam (27.5 cm x 25 cm) | Beam | 50MPa | Concrete Rectangular | 250 | 275 | 687.5 | 6862.5 | 0.47 | 1154.24 | G300E | 4732317.61 | 37.13 | G300E | 816325.8 | 6.41
1608 | Story4 | B57 | 50 MPa RC Beam (27.5 cm x 25 cm) | Beam | 50MPa | Concrete Rectangular | 250 | 275 | 687.5 | 6862.5 | 0.47 | 1154.24 | G300E | 4798447.16 | 37.65 | G300E | 812817.35 | 6.38
1609 | Story4 | B58 | 50 MPa RC Beam (27.5 cm x 25 cm) | Beam | 50MPa | Concrete Rectangular | 250 | 275 | 687.5 | 6862.5 | 0.47 | 1154.24 | G300E | 4804061.93 | 37.69 | G300E | 816710.1 | 6.41
1610 | Story4 | B59 | 50 MPa RC Beam (27.5 cm x 25 cm) | Beam | 50MPa | Concrete Rectangular | 250 | 275 | 687.5 | 6862.5 | 0.47 | 1154.24 | G300E | 5619451.7 | 44.09 | G300E | 870349.12 | 6.83
1611 | Story4 | B6 | 50 MPa RC Beam (25 cm x 25 cm) | Beam | 50MPa | Concrete Rectangular | 250 | 250 | 625 | 6862.5 | 0.43 | 1049.31 | G300E | 2914067.05 | 22.86 | G300E | 956382.95 | 7.5
1612 | Story4 | B60 | 50 MPa RC Beam (25 cm x 25 cm) | Beam | 50MPa | Concrete Rectangular | 250 | 250 | 625 | 6862.5 | 0.43 | 1049.31 | G300E | 2812065.34 | 22.06 | G300E | 961061.93 | 7.54
1613 | Story4 | B61 | 50 MPa RC Beam (25 cm x 25 cm) | Beam | 50MPa | Concrete Rectangular | 250 | 250 | 625 | 6862.5 | 0.43 | 1049.31 | G300E | 3793402.84 | 29.76 | G300E | 1042112.74 | 8.18
1614 | Story4 | B62 | 50 MPa RC Beam (27.5 cm x 25 cm) | Beam | 50MPa | Concrete Rectangular | 250 | 275 | 687.5 | 6862.5 | 0.47 | 1154.24 | G300E | 5770426.7 | 45.28 | G300E | 1547687.46 | 12.14
1615 | Story4 | B63 | 50 MPa RC Beam (27.5 cm x 25 cm) | Beam | 50MPa | Concrete Rectangular | 250 | 275 | 687.5 | 6862.5 | 0.47 | 1154.24 | G300E | 6032449.43 | 47.33 | G300E | 883620.33 | 6.93
1616 | Story4 | B64 | 50 MPa RC Beam (27.5 cm x 25 cm) | Beam | 50MPa | Concrete Rectangular | 250 | 275 | 687.5 | 6862.5 | 0.47 | 1154.24 | G300E | 4772556.82 | 37.45 | G300E | 1035790.74 | 8.13
1617 | Story4 | B65 | 50 MPa RC Beam (27.5 cm x 25 cm) | Beam | 50MPa | Concrete Rectangular | 250 | 275 | 687.5 | 6862.5 | 0.47 | 1154.24 | G300E | 5828757.95 | 45.73 | G300E | 872919.98 | 6.85
1618 | Story4 | B66 | 50 MPa RC Beam (27.5 cm x 25 cm) | Beam | 50MPa | Concrete Rectangular | 250 | 275 | 687.5 | 6862.5 | 0.47 | 1154.24 | G300E | 4859585.8 | 38.13 | G300E | 1150067.89 | 9.02
1619 | Story4 | B67 | 50 MPa RC Beam (27.5 cm x 25 cm) | Beam | 50MPa | Concrete Rectangular | 250 | 275 | 687.5 | 6862.5 | 0.47 | 1154.24 | G300E | 5735490.34 | 45 | G300E | 875411.07 | 6.87
1620 | Story4 | B68 | 50 MPa RC Beam (27.5 cm x 25 cm) | Beam | 50MPa | Concrete Rectangular | 250 | 275 | 687.5 | 6862.5 | 0.47 | 1154.24 | G300E | 4443780.68 | 34.87 | G300E | 1585629.13 | 12.44
1621 | Story4 | B69 | 50 MPa RC Beam (27.5 cm x 25 cm) | Beam | 50MPa | Concrete Rectangular | 250 | 275 | 687.5 | 6862.5 | 0.47 | 1154.24 | G300E | 5735490.34 | 45 | G300E | 875409.35 | 6.87
1622 | Story4 | B7 | 50 MPa RC Beam (27.5 cm x 25 cm) | Beam | 50MPa | Concrete Rectangular | 250 | 275 | 687.5 | 6862.5 | 0.47 | 1154.24 | G300E | 5734242.61 | 44.99 | G300E | 875308.99 | 6.87
1623 | Story4 | B70 | 50 MPa RC Beam (27.5 cm x 25 cm) | Beam | 50MPa | Concrete Rectangular | 250 | 275 | 687.5 | 6862.5 | 0.47 | 1154.24 | G300E | 4859585.8 | 38.13 | G300E | 818793.73 | 6.42
1624 | Story4 | B71 | 50 MPa RC Beam (27.5 cm x 25 cm) | Beam | 50MPa | Concrete Rectangular | 250 | 275 | 687.5 | 6862.5 | 0.47 | 1154.24 | G300E | 5662498.3 | 44.43 | G300E | 872902.83 | 6.85
1625 | Story4 | B72 | 50 MPa RC Beam (27.5 cm x 25 cm) | Beam | 50MPa | Concrete Rectangular | 250 | 275 | 687.5 | 6862.5 | 0.47 | 1154.24 | G300E | 4772556.82 | 37.45 | G300E | 814943.87 | 6.39
1626 | Story4 | B73 | 50 MPa RC Beam (27.5 cm x 25 cm) | Beam | 50MPa | Concrete Rectangular | 250 | 275 | 687.5 | 6862.5 | 0.47 | 1154.24 | G300E | 5831253.41 | 45.75 | G300E | 882980.41 | 6.93
1627 | Story4 | B74 | 50 MPa RC Beam (27.5 cm x 25 cm) | Beam | 50MPa | Concrete Rectangular | 250 | 275 | 687.5 | 6862.5 | 0.47 | 1154.24 | G300E | 5770426.7 | 45.28 | G300E | 880467.02 | 6.91
1628 | Story4 | B75 | 50 MPa RC Beam (25 cm x 25 cm) | Beam | 50MPa | Concrete Rectangular | 250 | 250 | 625 | 6862.5 | 0.43 | 1049.31 | G300E | 3450589.77 | 27.07 | G300E | 1042112.74 | 8.18
1629 | Story4 | B76 | 50 MPa RC Beam (25 cm x 25 cm) | Beam | 50MPa | Concrete Rectangular | 250 | 250 | 625 | 6862.5 | 0.43 | 1049.31 | G300E | 3445910.8 | 27.04 | G300E | 1052406.49 | 8.26
1630 | Story4 | B77 | 50 MPa RC Beam (25 cm x 25 cm) | Beam | 50MPa | Concrete Rectangular | 250 | 250 | 625 | 6862.5 | 0.43 | 1049.31 | G300E | 2974581.82 | 23.34 | G300E | 983521.02 | 7.72
1631 | Story4 | B78 | 50 MPa RC Beam (25 cm x 25 cm) | Beam | 50MPa | Concrete Rectangular | 250 | 250 | 625 | 6862.5 | 0.43 | 1049.31 | G300E | 3000784.09 | 23.55 | G300E | 958254.55 | 7.52
1632 | Story4 | B79 | 50 MPa RC Beam (25 cm x 25 cm) | Beam | 50MPa | Concrete Rectangular | 250 | 250 | 625 | 6862.5 | 0.43 | 1049.31 | G300E | 2997664.77 | 23.52 | G300E | 937667.05 | 7.36
1633 | Story4 | B8 | 50 MPa RC Beam (25 cm x 25 cm) | Beam | 50MPa | Concrete Rectangular | 250 | 250 | 625 | 6862.5 | 0.43 | 1049.31 | G300E | 2911571.59 | 22.85 | G300E | 937667.05 | 7.36
1634 | Story4 | B80 | 50 MPa RC Beam (25 cm x 25 cm) | Beam | 50MPa | Concrete Rectangular | 250 | 250 | 625 | 6862.5 | 0.43 | 1049.31 | G300E | 3000784.09 | 23.55 | G300E | 958254.55 | 7.52
1635 | Story4 | B81 | 50 MPa RC Beam (25 cm x 25 cm) | Beam | 50MPa | Concrete Rectangular | 250 | 250 | 625 | 6862.5 | 0.43 | 1049.31 | G300E | 2974893.75 | 23.34 | G300E | 983521.02 | 7.72
1636 | Story4 | B82 | 50 MPa RC Beam (25 cm x 25 cm) | Beam | 50MPa | Concrete Rectangular | 250 | 250 | 625 | 6862.5 | 0.43 | 1049.31 | G300E | 3445910.8 | 27.04 | G300E | 1044920.12 | 8.2
1637 | Story4 | B9 | 50 MPa RC Beam (27.5 cm x 25 cm) | Beam | 50MPa | Concrete Rectangular | 250 | 275 | 687.5 | 6862.5 | 0.47 | 1154.24 | G300E | 5735490.34 | 45 | G300E | 875432.51 | 6.87
1638 | Story5 | B1 | 50 MPa RC Beam (25 cm x 25 cm) | Beam | 50MPa | Concrete Rectangular | 250 | 250 | 625 | 6875 | 0.43 | 1051.22 | G300E | 4471875 | 35.09 | G300E | 1124922.66 | 8.83
1639 | Story5 | B10 | 50 MPa RC Beam (25 cm x 25 cm) | Beam | 50MPa | Concrete Rectangular | 250 | 250 | 625 | 6875 | 0.43 | 1051.22 | G300E | 3488437.5 | 27.37 | G300E | 1037812.5 | 8.14
1640 | Story5 | B11 | 50 MPa RC Beam (27.5 cm x 25 cm) | Beam | 50MPa | Concrete Rectangular | 250 | 275 | 687.5 | 6875 | 0.47 | 1156.35 | G300E | 5675000 | 44.53 | G300E | 868801.17 | 6.82
1641 | Story5 | B12 | 50 MPa RC Beam (25 cm x 25 cm) | Beam | 50MPa | Concrete Rectangular | 250 | 250 | 625 | 6875 | 0.43 | 1051.22 | G300E | 3465937.5 | 27.2 | G300E | 1066875 | 8.37
1642 | Story5 | B13 | 50 MPa RC Beam (27.5 cm x 25 cm) | Beam | 50MPa | Concrete Rectangular | 250 | 275 | 687.5 | 6875 | 0.47 | 1156.35 | G300E | 5811250 | 45.6 | G300E | 876937.73 | 6.88
1643 | Story5 | B14 | 50 MPa RC Beam (25 cm x 25 cm) | Beam | 50MPa | Concrete Rectangular | 250 | 250 | 625 | 6875 | 0.43 | 1051.22 | G300E | 4038750 | 31.69 | G300E | 1108698.44 | 8.7
1644 | Story5 | B15 | 50 MPa RC Beam (25 cm x 25 cm) | Beam | 50MPa | Concrete Rectangular | 250 | 250 | 625 | 6875 | 0.43 | 1051.22 | G300E | 3976562.5 | 31.2 | G300E | 1104010.94 | 8.66
1645 | Story5 | B16 | 50 MPa RC Beam (25 cm x 25 cm) | Beam | 50MPa | Concrete Rectangular | 250 | 250 | 625 | 6875 | 0.43 | 1051.22 | G300E | 4011875 | 31.48 | G300E | 1063411.72 | 8.34
1646 | Story5 | B17 | 50 MPa RC Beam (27.5 cm x 25 cm) | Beam | 50MPa | Concrete Rectangular | 250 | 275 | 687.5 | 6875 | 0.47 | 1156.35 | G300E | 5724062.5 | 44.91 | G300E | 1544456.41 | 12.12
1647 | Story5 | B18 | 50 MPa RC Beam (27.5 cm x 25 cm) | Beam | 50MPa | Concrete Rectangular | 250 | 275 | 687.5 | 6875 | 0.47 | 1156.35 | G300E | 5215312.5 | 40.92 | G300E | 818874.92 | 6.43
1648 | Story5 | B19 | 50 MPa RC Beam (27.5 cm x 25 cm) | Beam | 50MPa | Concrete Rectangular | 250 | 275 | 687.5 | 6875 | 0.47 | 1156.35 | G300E | 4732187.5 | 37.13 | G300E | 1231754.84 | 9.66
1649 | Story5 | B2 | 50 MPa RC Beam (25 cm x 25 cm) | Beam | 50MPa | Concrete Rectangular | 250 | 250 | 625 | 6875 | 0.43 | 1051.22 | G300E | 4006562.5 | 31.44 | G300E | 1114323.44 | 8.74
1650 | Story5 | B20 | 50 MPa RC Beam (27.5 cm x 25 cm) | Beam | 50MPa | Concrete Rectangular | 250 | 275 | 687.5 | 6875 | 0.47 | 1156.35 | G300E | 4936562.5 | 38.73 | G300E | 793348.05 | 6.22
1651 | Story5 | B21 | 50 MPa RC Beam (27.5 cm x 25 cm) | Beam | 50MPa | Concrete Rectangular | 250 | 275 | 687.5 | 6875 | 0.47 | 1156.35 | G300E | 4800000 | 37.66 | G300E | 1237767.03 | 9.71
1652 | Story5 | B22 | 50 MPa RC Beam (27.5 cm x 25 cm) | Beam | 50MPa | Concrete Rectangular | 250 | 275 | 687.5 | 7200 | 0.5 | 1211.01 | G300E | 5271652.17 | 41.36 | G300E | 1325622.6 | 10.4
1653 | Story5 | B23 | 50 MPa RC Beam (27.5 cm x 25 cm) | Beam | 50MPa | Concrete Rectangular | 250 | 275 | 687.5 | 6875 | 0.47 | 1156.35 | G300E | 4444062.5 | 34.87 | G300E | 1649011.56 | 12.94
1654 | Story5 | B24 | 50 MPa RC Beam (27.5 cm x 25 cm) | Beam | 50MPa | Concrete Rectangular | 250 | 275 | 687.5 | 7200 | 0.5 | 1211.01 | G300E | 5257252.17 | 41.25 | G300E | 1362001.15 | 10.69
1655 | Story5 | B25 | 50 MPa RC Beam (27.5 cm x 25 cm) | Beam | 50MPa | Concrete Rectangular | 250 | 275 | 687.5 | 6875 | 0.47 | 1156.35 | G300E | 4882500 | 38.31 | G300E | 820776.72 | 6.44
1656 | Story5 | B26 | 50 MPa RC Beam (27.5 cm x 25 cm) | Beam | 50MPa | Concrete Rectangular | 250 | 275 | 687.5 | 6875 | 0.47 | 1156.35 | G300E | 4798437.5 | 37.65 | G300E | 818587.03 | 6.42
1657 | Story5 | B27 | 50 MPa RC Beam (27.5 cm x 25 cm) | Beam | 50MPa | Concrete Rectangular | 250 | 275 | 687.5 | 6875 | 0.47 | 1156.35 | G300E | 4825312.5 | 37.86 | G300E | 816739.38 | 6.41
1658 | Story5 | B28 | 50 MPa RC Beam (27.5 cm x 25 cm) | Beam | 50MPa | Concrete Rectangular | 250 | 275 | 687.5 | 6875 | 0.47 | 1156.35 | G300E | 4866562.5 | 38.18 | G300E | 818878.36 | 6.43
1659 | Story5 | B29 | 50 MPa RC Beam (27.5 cm x 25 cm) | Beam | 50MPa | Concrete Rectangular | 250 | 275 | 687.5 | 6875 | 0.47 | 1156.35 | G300E | 5731875 | 44.97 | G300E | 874416.33 | 6.86
1660 | Story5 | B3 | 50 MPa RC Beam (27.5 cm x 25 cm) | Beam | 50MPa | Concrete Rectangular | 250 | 275 | 687.5 | 6875 | 0.47 | 1156.35 | G300E | 5950312.5 | 46.69 | G300E | 1294955.86 | 10.16
1661 | Story5 | B30 | 50 MPa RC Beam (25 cm x 25 cm) | Beam | 50MPa | Concrete Rectangular | 250 | 250 | 625 | 6875 | 0.43 | 1051.22 | G300E | 3390000 | 26.6 | G300E | 1040625 | 8.17
1662 | Story5 | B31 | 50 MPa RC Beam (25 cm x 25 cm) | Beam | 50MPa | Concrete Rectangular | 250 | 250 | 625 | 6875 | 0.43 | 1051.22 | G300E | 4017187.5 | 31.52 | G300E | 1058073.44 | 8.3
1663 | Story5 | B32 | 50 MPa RC Beam (27.5 cm x 25 cm) | Beam | 50MPa | Concrete Rectangular | 250 | 275 | 687.5 | 6875 | 0.47 | 1156.35 | G300E | 5623750 | 44.13 | G300E | 1306254.92 | 10.25
1664 | Story5 | B33 | 50 MPa RC Beam (27.5 cm x 25 cm) | Beam | 50MPa | Concrete Rectangular | 250 | 275 | 687.5 | 6875 | 0.47 | 1156.35 | G300E | 5209375 | 40.87 | G300E | 814834.14 | 6.39
1665 | Story5 | B34 | 50 MPa RC Beam (27.5 cm x 25 cm) | Beam | 50MPa | Concrete Rectangular | 250 | 275 | 687.5 | 6875 | 0.47 | 1156.35 | G300E | 4894375 | 38.4 | G300E | 1146806.25 | 9
1666 | Story5 | B35 | 50 MPa RC Beam (27.5 cm x 25 cm) | Beam | 50MPa | Concrete Rectangular | 250 | 275 | 687.5 | 6875 | 0.47 | 1156.35 | G300E | 4353750 | 34.16 | G300E | 1317136.56 | 10.33
1667 | Story5 | B36 | 50 MPa RC Beam (27.5 cm x 25 cm) | Beam | 50MPa | Concrete Rectangular | 250 | 275 | 687.5 | 7200 | 0.5 | 1211.01 | G300E | 5038747.83 | 39.54 | G300E | 1543500.86 | 12.11
1668 | Story5 | B4 | 50 MPa RC Beam (25 cm x 25 cm) | Beam | 50MPa | Concrete Rectangular | 250 | 250 | 625 | 6875 | 0.43 | 1051.22 | G300E | 3356875 | 26.34 | G300E | 1038750 | 8.15
1669 | Story5 | B40 | 50 MPa RC Beam (27.5 cm x 25 cm) | Beam | 50MPa | Concrete Rectangular | 250 | 275 | 687.5 | 6875 | 0.47 | 1156.35 | G300E | 4925489.13 | 38.65 | G300E | 1402750.19 | 11.01
1670 | Story5 | B41 | 50 MPa RC Beam (27.5 cm x 25 cm) | Beam | 50MPa | Concrete Rectangular | 250 | 275 | 687.5 | 6875 | 0.47 | 1156.35 | G300E | 4300625 | 33.74 | G300E | 1317136.56 | 10.33
1671 | Story5 | B42 | 50 MPa RC Beam (27.5 cm x 25 cm) | Beam | 50MPa | Concrete Rectangular | 250 | 275 | 687.5 | 6875 | 0.47 | 1156.35 | G300E | 4894687.5 | 38.41 | G300E | 814936.41 | 6.39
1672 | Story5 | B43 | 50 MPa RC Beam (27.5 cm x 25 cm) | Beam | 50MPa | Concrete Rectangular | 250 | 275 | 687.5 | 6875 | 0.47 | 1156.35 | G300E | 4791562.5 | 37.6 | G300E | 814812.66 | 6.39
1673 | Story5 | B44 | 50 MPa RC Beam (27.5 cm x 25 cm) | Beam | 50MPa | Concrete Rectangular | 250 | 275 | 687.5 | 6875 | 0.47 | 1156.35 | G300E | 5622812.5 | 44.12 | G300E | 863706.8 | 6.78
1674 | Story5 | B45 | 50 MPa RC Beam (25 cm x 25 cm) | Beam | 50MPa | Concrete Rectangular | 250 | 250 | 625 | 6875 | 0.43 | 1051.22 | G300E | 3400312.5 | 26.68 | G300E | 1012500 | 7.94
1675 | Story5 | B46 | 50 MPa RC Beam (25 cm x 25 cm) | Beam | 50MPa | Concrete Rectangular | 250 | 250 | 625 | 6875 | 0.43 | 1051.22 | G300E | 4009687.5 | 31.46 | G300E | 1040625 | 8.17
1676 | Story5 | B47 | 50 MPa RC Beam (27.5 cm x 25 cm) | Beam | 50MPa | Concrete Rectangular | 250 | 275 | 687.5 | 6875 | 0.47 | 1156.35 | G300E | 5622812.5 | 44.12 | G300E | 1306215.39 | 10.25
1677 | Story5 | B48 | 50 MPa RC Beam (27.5 cm x 25 cm) | Beam | 50MPa | Concrete Rectangular | 250 | 275 | 687.5 | 6875 | 0.47 | 1156.35 | G300E | 5214062.5 | 40.91 | G300E | 818875.78 | 6.43
1678 | Story5 | B49 | 50 MPa RC Beam (27.5 cm x 25 cm) | Beam | 50MPa | Concrete Rectangular | 250 | 275 | 687.5 | 6875 | 0.47 | 1156.35 | G300E | 4895312.5 | 38.41 | G300E | 1146817.42 | 9
1679 | Story5 | B5 | 50 MPa RC Beam (27.5 cm x 25 cm) | Beam | 50MPa | Concrete Rectangular | 250 | 275 | 687.5 | 6875 | 0.47 | 1156.35 | G300E | 5769375 | 45.27 | G300E | 842899.61 | 6.61
1680 | Story5 | B50 | 50 MPa RC Beam (27.5 cm x 25 cm) | Beam | 50MPa | Concrete Rectangular | 250 | 275 | 687.5 | 6875 | 0.47 | 1156.35 | G300E | 5007812.5 | 39.29 | G300E | 818591.33 | 6.42
1681 | Story5 | B51 | 50 MPa RC Beam (27.5 cm x 25 cm) | Beam | 50MPa | Concrete Rectangular | 250 | 275 | 687.5 | 7200 | 0.5 | 1211.01 | G300E | 5164904.35 | 40.53 | G300E | 1469062.02 | 11.53
1682 | Story5 | B52 | 50 MPa RC Beam (27.5 cm x 25 cm) | Beam | 50MPa | Concrete Rectangular | 250 | 275 | 687.5 | 6875 | 0.47 | 1156.35 | G300E | 5134130.43 | 40.28 | G300E | 1300521.93 | 10.2
1683 | Story5 | B54 | 50 MPa RC Beam (27.5 cm x 25 cm) | Beam | 50MPa | Concrete Rectangular | 250 | 275 | 687.5 | 6875 | 0.47 | 1156.35 | G300E | 5019347.83 | 39.38 | G300E | 1300521.93 | 10.2
1684 | Story5 | B55 | 50 MPa RC Beam (27.5 cm x 25 cm) | Beam | 50MPa | Concrete Rectangular | 250 | 275 | 687.5 | 6875 | 0.47 | 1156.35 | G300E | 4930869.57 | 38.69 | G300E | 1402750.19 | 11.01
1685 | Story5 | B56 | 50 MPa RC Beam (27.5 cm x 25 cm) | Beam | 50MPa | Concrete Rectangular | 250 | 275 | 687.5 | 6875 | 0.47 | 1156.35 | G300E | 4798437.5 | 37.65 | G300E | 818593.91 | 6.42
1686 | Story5 | B57 | 50 MPa RC Beam (27.5 cm x 25 cm) | Beam | 50MPa | Concrete Rectangular | 250 | 275 | 687.5 | 6875 | 0.47 | 1156.35 | G300E | 4894687.5 | 38.41 | G300E | 814935.55 | 6.39
1687 | Story5 | B58 | 50 MPa RC Beam (27.5 cm x 25 cm) | Beam | 50MPa | Concrete Rectangular | 250 | 275 | 687.5 | 6875 | 0.47 | 1156.35 | G300E | 4866562.5 | 38.18 | G300E | 818891.25 | 6.43
1688 | Story5 | B59 | 50 MPa RC Beam (27.5 cm x 25 cm) | Beam | 50MPa | Concrete Rectangular | 250 | 275 | 687.5 | 6875 | 0.47 | 1156.35 | G300E | 5622812.5 | 44.12 | G300E | 863708.52 | 6.78
1689 | Story5 | B6 | 50 MPa RC Beam (25 cm x 25 cm) | Beam | 50MPa | Concrete Rectangular | 250 | 250 | 625 | 6875 | 0.43 | 1051.22 | G300E | 3488750 | 27.37 | G300E | 1036875 | 8.14
1690 | Story5 | B60 | 50 MPa RC Beam (25 cm x 25 cm) | Beam | 50MPa | Concrete Rectangular | 250 | 250 | 625 | 6875 | 0.43 | 1051.22 | G300E | 3317500 | 26.03 | G300E | 1040625 | 8.17
1691 | Story5 | B61 | 50 MPa RC Beam (25 cm x 25 cm) | Beam | 50MPa | Concrete Rectangular | 250 | 250 | 625 | 6875 | 0.43 | 1051.22 | G300E | 4478437.5 | 35.14 | G300E | 1126797.66 | 8.84
1692 | Story5 | B62 | 50 MPa RC Beam (27.5 cm x 25 cm) | Beam | 50MPa | Concrete Rectangular | 250 | 275 | 687.5 | 6875 | 0.47 | 1156.35 | G300E | 5887187.5 | 46.19 | G300E | 1544748.59 | 12.12
1693 | Story5 | B63 | 50 MPa RC Beam (27.5 cm x 25 cm) | Beam | 50MPa | Concrete Rectangular | 250 | 275 | 687.5 | 6875 | 0.47 | 1156.35 | G300E | 6115937.5 | 47.99 | G300E | 878069.53 | 6.89
1694 | Story5 | B64 | 50 MPa RC Beam (27.5 cm x 25 cm) | Beam | 50MPa | Concrete Rectangular | 250 | 275 | 687.5 | 6875 | 0.47 | 1156.35 | G300E | 4825625 | 37.86 | G300E | 1148614.38 | 9.01
1695 | Story5 | B65 | 50 MPa RC Beam (27.5 cm x 25 cm) | Beam | 50MPa | Concrete Rectangular | 250 | 275 | 687.5 | 6875 | 0.47 | 1156.35 | G300E | 5857812.5 | 45.96 | G300E | 868804.61 | 6.82
1696 | Story5 | B66 | 50 MPa RC Beam (27.5 cm x 25 cm) | Beam | 50MPa | Concrete Rectangular | 250 | 275 | 687.5 | 6875 | 0.47 | 1156.35 | G300E | 4883125 | 38.31 | G300E | 1263266.41 | 9.91
1697 | Story5 | B67 | 50 MPa RC Beam (27.5 cm x 25 cm) | Beam | 50MPa | Concrete Rectangular | 250 | 275 | 687.5 | 6875 | 0.47 | 1156.35 | G300E | 5907187.5 | 46.35 | G300E | 863455 | 6.77
1698 | Story5 | B68 | 50 MPa RC Beam (27.5 cm x 25 cm) | Beam | 50MPa | Concrete Rectangular | 250 | 275 | 687.5 | 6875 | 0.47 | 1156.35 | G300E | 4442500 | 34.86 | G300E | 1649011.56 | 12.94
1699 | Story5 | B69 | 50 MPa RC Beam (27.5 cm x 25 cm) | Beam | 50MPa | Concrete Rectangular | 250 | 275 | 687.5 | 6875 | 0.47 | 1156.35 | G300E | 5751562.5 | 45.13 | G300E | 863453.28 | 6.77
1700 | Story5 | B7 | 50 MPa RC Beam (27.5 cm x 25 cm) | Beam | 50MPa | Concrete Rectangular | 250 | 275 | 687.5 | 6875 | 0.47 | 1156.35 | G300E | 5905312.5 | 46.34 | G300E | 863380.23 | 6.77
1701 | Story5 | B70 | 50 MPa RC Beam (27.5 cm x 25 cm) | Beam | 50MPa | Concrete Rectangular | 250 | 275 | 687.5 | 6875 | 0.47 | 1156.35 | G300E | 4882187.5 | 38.31 | G300E | 820763.83 | 6.44
1702 | Story5 | B71 | 50 MPa RC Beam (27.5 cm x 25 cm) | Beam | 50MPa | Concrete Rectangular | 250 | 275 | 687.5 | 6875 | 0.47 | 1156.35 | G300E | 5674687.5 | 44.53 | G300E | 868786.56 | 6.82
1703 | Story5 | B72 | 50 MPa RC Beam (27.5 cm x 25 cm) | Beam | 50MPa | Concrete Rectangular | 250 | 275 | 687.5 | 6875 | 0.47 | 1156.35 | G300E | 4825625 | 37.86 | G300E | 816740.23 | 6.41
1704 | Story5 | B73 | 50 MPa RC Beam (27.5 cm x 25 cm) | Beam | 50MPa | Concrete Rectangular | 250 | 275 | 687.5 | 6875 | 0.47 | 1156.35 | G300E | 5811250 | 45.6 | G300E | 876911.09 | 6.88
1705 | Story5 | B74 | 50 MPa RC Beam (27.5 cm x 25 cm) | Beam | 50MPa | Concrete Rectangular | 250 | 275 | 687.5 | 6875 | 0.47 | 1156.35 | G300E | 5887187.5 | 46.19 | G300E | 874435.23 | 6.86
1706 | Story5 | B75 | 50 MPa RC Beam (25 cm x 25 cm) | Beam | 50MPa | Concrete Rectangular | 250 | 250 | 625 | 6875 | 0.43 | 1051.22 | G300E | 4049062.5 | 31.77 | G300E | 1104010.94 | 8.66
1707 | Story5 | B76 | 50 MPa RC Beam (25 cm x 25 cm) | Beam | 50MPa | Concrete Rectangular | 250 | 250 | 625 | 6875 | 0.43 | 1051.22 | G300E | 4053437.5 | 31.8 | G300E | 1123698.44 | 8.82
1708 | Story5 | B77 | 50 MPa RC Beam (25 cm x 25 cm) | Beam | 50MPa | Concrete Rectangular | 250 | 250 | 625 | 6875 | 0.43 | 1051.22 | G300E | 3512187.5 | 27.56 | G300E | 1066875 | 8.37
1709 | Story5 | B78 | 50 MPa RC Beam (25 cm x 25 cm) | Beam | 50MPa | Concrete Rectangular | 250 | 250 | 625 | 6875 | 0.43 | 1051.22 | G300E | 3533125 | 27.72 | G300E | 1037812.5 | 8.14
1710 | Story5 | B79 | 50 MPa RC Beam (25 cm x 25 cm) | Beam | 50MPa | Concrete Rectangular | 250 | 250 | 625 | 6875 | 0.43 | 1051.22 | G300E | 3525625 | 27.66 | G300E | 1012500 | 7.94
1711 | Story5 | B8 | 50 MPa RC Beam (25 cm x 25 cm) | Beam | 50MPa | Concrete Rectangular | 250 | 250 | 625 | 6875 | 0.43 | 1051.22 | G300E | 3484375 | 27.34 | G300E | 1012500 | 7.94
1712 | Story5 | B80 | 50 MPa RC Beam (25 cm x 25 cm) | Beam | 50MPa | Concrete Rectangular | 250 | 250 | 625 | 6875 | 0.43 | 1051.22 | G300E | 3533125 | 27.72 | G300E | 1037812.5 | 8.14
1713 | Story5 | B81 | 50 MPa RC Beam (25 cm x 25 cm) | Beam | 50MPa | Concrete Rectangular | 250 | 250 | 625 | 6875 | 0.43 | 1051.22 | G300E | 3512187.5 | 27.56 | G300E | 1066875 | 8.37
1714 | Story5 | B82 | 50 MPa RC Beam (25 cm x 25 cm) | Beam | 50MPa | Concrete Rectangular | 250 | 250 | 625 | 6875 | 0.43 | 1051.22 | G300E | 4053125 | 31.8 | G300E | 1108698.44 | 8.7
1715 | Story5 | B9 | 50 MPa RC Beam (27.5 cm x 25 cm) | Beam | 50MPa | Concrete Rectangular | 250 | 275 | 687.5 | 6875 | 0.47 | 1156.35 | G300E | 5751875 | 45.13 | G300E | 863470.47 | 6.78
1716 | Story6 | B1 | 50 MPa RC Beam (25 cm x 25 cm) | Beam | 50MPa | Concrete Rectangular | 250 | 250 | 625 | 6875 | 0.43 | 1051.22 | G300E | 4584062.5 | 35.97 | G300E | 1131485.16 | 8.88
1717 | Story6 | B10 | 50 MPa RC Beam (25 cm x 25 cm) | Beam | 50MPa | Concrete Rectangular | 250 | 250 | 625 | 6875 | 0.43 | 1051.22 | G300E | 3490937.5 | 27.39 | G300E | 1043437.5 | 8.19
1718 | Story6 | B11 | 50 MPa RC Beam (27.5 cm x 25 cm) | Beam | 50MPa | Concrete Rectangular | 250 | 275 | 687.5 | 6875 | 0.47 | 1156.35 | G300E | 5695312.5 | 44.69 | G300E | 871680.08 | 6.84
1719 | Story6 | B12 | 50 MPa RC Beam (25 cm x 25 cm) | Beam | 50MPa | Concrete Rectangular | 250 | 250 | 625 | 6875 | 0.43 | 1051.22 | G300E | 3473437.5 | 27.25 | G300E | 1078125 | 8.46
1720 | Story6 | B13 | 50 MPa RC Beam (27.5 cm x 25 cm) | Beam | 50MPa | Concrete Rectangular | 250 | 275 | 687.5 | 6875 | 0.47 | 1156.35 | G300E | 5825000 | 45.71 | G300E | 879926.64 | 6.9
1721 | Story6 | B14 | 50 MPa RC Beam (25 cm x 25 cm) | Beam | 50MPa | Concrete Rectangular | 250 | 250 | 625 | 6875 | 0.43 | 1051.22 | G300E | 4042812.5 | 31.72 | G300E | 1115260.94 | 8.75
1722 | Story6 | B15 | 50 MPa RC Beam (25 cm x 25 cm) | Beam | 50MPa | Concrete Rectangular | 250 | 250 | 625 | 6875 | 0.43 | 1051.22 | G300E | 3981562.5 | 31.24 | G300E | 1109635.94 | 8.71
1723 | Story6 | B16 | 50 MPa RC Beam (25 cm x 25 cm) | Beam | 50MPa | Concrete Rectangular | 250 | 250 | 625 | 6875 | 0.43 | 1051.22 | G300E | 4124062.5 | 32.36 | G300E | 1069036.72 | 8.39
1724 | Story6 | B17 | 50 MPa RC Beam (27.5 cm x 25 cm) | Beam | 50MPa | Concrete Rectangular | 250 | 275 | 687.5 | 6875 | 0.47 | 1156.35 | G300E | 5720000 | 44.88 | G300E | 1559033.83 | 12.23
1725 | Story6 | B18 | 50 MPa RC Beam (27.5 cm x 25 cm) | Beam | 50MPa | Concrete Rectangular | 250 | 275 | 687.5 | 6875 | 0.47 | 1156.35 | G300E | 5329375 | 41.82 | G300E | 819577.03 | 6.43
1726 | Story6 | B19 | 50 MPa RC Beam (27.5 cm x 25 cm) | Beam | 50MPa | Concrete Rectangular | 250 | 275 | 687.5 | 6875 | 0.47 | 1156.35 | G300E | 4731875 | 37.13 | G300E | 1453091.64 | 11.4
1727 | Story6 | B2 | 50 MPa RC Beam (25 cm x 25 cm) | Beam | 50MPa | Concrete Rectangular | 250 | 250 | 625 | 6875 | 0.43 | 1051.22 | G300E | 4009375 | 31.46 | G300E | 1127448.44 | 8.85
1728 | Story6 | B20 | 50 MPa RC Beam (27.5 cm x 25 cm) | Beam | 50MPa | Concrete Rectangular | 250 | 275 | 687.5 | 6875 | 0.47 | 1156.35 | G300E | 4960000 | 38.92 | G300E | 794014.92 | 6.23
1729 | Story6 | B21 | 50 MPa RC Beam (27.5 cm x 25 cm) | Beam | 50MPa | Concrete Rectangular | 250 | 275 | 687.5 | 6875 | 0.47 | 1156.35 | G300E | 4782812.5 | 37.53 | G300E | 1238357.42 | 9.72
1730 | Story6 | B22 | 50 MPa RC Beam (27.5 cm x 25 cm) | Beam | 50MPa | Concrete Rectangular | 250 | 275 | 687.5 | 7200 | 0.5 | 1211.01 | G300E | 5400000 | 42.37 | G300E | 1334387.82 | 10.47
1731 | Story6 | B23 | 50 MPa RC Beam (27.5 cm x 25 cm) | Beam | 50MPa | Concrete Rectangular | 250 | 275 | 687.5 | 6875 | 0.47 | 1156.35 | G300E | 4409062.5 | 34.6 | G300E | 1660261.56 | 13.03
1732 | Story6 | B24 | 50 MPa RC Beam (27.5 cm x 25 cm) | Beam | 50MPa | Concrete Rectangular | 250 | 275 | 687.5 | 7200 | 0.5 | 1211.01 | G300E | 5379965.22 | 42.21 | G300E | 1370766.37 | 10.76
1733 | Story6 | B25 | 50 MPa RC Beam (27.5 cm x 25 cm) | Beam | 50MPa | Concrete Rectangular | 250 | 275 | 687.5 | 6875 | 0.47 | 1156.35 | G300E | 4861875 | 38.15 | G300E | 821353.36 | 6.44
1734 | Story6 | B26 | 50 MPa RC Beam (27.5 cm x 25 cm) | Beam | 50MPa | Concrete Rectangular | 250 | 275 | 687.5 | 6875 | 0.47 | 1156.35 | G300E | 4805000 | 37.7 | G300E | 819247.03 | 6.43
1735 | Story6 | B27 | 50 MPa RC Beam (27.5 cm x 25 cm) | Beam | 50MPa | Concrete Rectangular | 250 | 275 | 687.5 | 6875 | 0.47 | 1156.35 | G300E | 4826250 | 37.87 | G300E | 816949.92 | 6.41
1736 | Story6 | B28 | 50 MPa RC Beam (27.5 cm x 25 cm) | Beam | 50MPa | Concrete Rectangular | 250 | 275 | 687.5 | 6875 | 0.47 | 1156.35 | G300E | 4875937.5 | 38.26 | G300E | 819587.34 | 6.43
1737 | Story6 | B29 | 50 MPa RC Beam (27.5 cm x 25 cm) | Beam | 50MPa | Concrete Rectangular | 250 | 275 | 687.5 | 6875 | 0.47 | 1156.35 | G300E | 5726875 | 44.94 | G300E | 876824.3 | 6.88
1738 | Story6 | B3 | 50 MPa RC Beam (27.5 cm x 25 cm) | Beam | 50MPa | Concrete Rectangular | 250 | 275 | 687.5 | 6875 | 0.47 | 1156.35 | G300E | 5981875 | 46.94 | G300E | 1296924.69 | 10.18
1739 | Story6 | B30 | 50 MPa RC Beam (25 cm x 25 cm) | Beam | 50MPa | Concrete Rectangular | 250 | 250 | 625 | 6875 | 0.43 | 1051.22 | G300E | 3395312.5 | 26.64 | G300E | 1047187.5 | 8.22
1740 | Story6 | B31 | 50 MPa RC Beam (25 cm x 25 cm) | Beam | 50MPa | Concrete Rectangular | 250 | 250 | 625 | 6875 | 0.43 | 1051.22 | G300E | 4046250 | 31.75 | G300E | 1059948.44 | 8.32
1741 | Story6 | B32 | 50 MPa RC Beam (27.5 cm x 25 cm) | Beam | 50MPa | Concrete Rectangular | 250 | 275 | 687.5 | 6875 | 0.47 | 1156.35 | G300E | 5633437.5 | 44.2 | G300E | 1531686.33 | 12.02
1742 | Story6 | B33 | 50 MPa RC Beam (27.5 cm x 25 cm) | Beam | 50MPa | Concrete Rectangular | 250 | 275 | 687.5 | 6875 | 0.47 | 1156.35 | G300E | 5211875 | 40.89 | G300E | 814142.34 | 6.39
1743 | Story6 | B34 | 50 MPa RC Beam (27.5 cm x 25 cm) | Beam | 50MPa | Concrete Rectangular | 250 | 275 | 687.5 | 6875 | 0.47 | 1156.35 | G300E | 4928437.5 | 38.67 | G300E | 1147719.77 | 9.01
1744 | Story6 | B35 | 50 MPa RC Beam (27.5 cm x 25 cm) | Beam | 50MPa | Concrete Rectangular | 250 | 275 | 687.5 | 6875 | 0.47 | 1156.35 | G300E | 4493125 | 35.25 | G300E | 1427761.56 | 11.2
1745 | Story6 | B36 | 50 MPa RC Beam (27.5 cm x 25 cm) | Beam | 50MPa | Concrete Rectangular | 250 | 275 | 687.5 | 7200 | 0.5 | 1211.01 | G300E | 5059095.65 | 39.7 | G300E | 1557274.77 | 12.22
1746 | Story6 | B4 | 50 MPa RC Beam (25 cm x 25 cm) | Beam | 50MPa | Concrete Rectangular | 250 | 250 | 625 | 6875 | 0.43 | 1051.22 | G300E | 3363437.5 | 26.39 | G300E | 1050937.5 | 8.25
1747 | Story6 | B40 | 50 MPa RC Beam (27.5 cm x 25 cm) | Beam | 50MPa | Concrete Rectangular | 250 | 275 | 687.5 | 6875 | 0.47 | 1156.35 | G300E | 4942826.09 | 38.78 | G300E | 1411119.76 | 11.07
1748 | Story6 | B41 | 50 MPa RC Beam (27.5 cm x 25 cm) | Beam | 50MPa | Concrete Rectangular | 250 | 275 | 687.5 | 6875 | 0.47 | 1156.35 | G300E | 4264687.5 | 33.46 | G300E | 1427761.56 | 11.2
1749 | Story6 | B42 | 50 MPa RC Beam (27.5 cm x 25 cm) | Beam | 50MPa | Concrete Rectangular | 250 | 275 | 687.5 | 6875 | 0.47 | 1156.35 | G300E | 4928750 | 38.67 | G300E | 815853.36 | 6.4
1750 | Story6 | B43 | 50 MPa RC Beam (27.5 cm x 25 cm) | Beam | 50MPa | Concrete Rectangular | 250 | 275 | 687.5 | 6875 | 0.47 | 1156.35 | G300E | 4768750 | 37.42 | G300E | 814142.34 | 6.39
1751 | Story6 | B44 | 50 MPa RC Beam (27.5 cm x 25 cm) | Beam | 50MPa | Concrete Rectangular | 250 | 275 | 687.5 | 6875 | 0.47 | 1156.35 | G300E | 5632500 | 44.19 | G300E | 864141.64 | 6.78
1752 | Story6 | B45 | 50 MPa RC Beam (25 cm x 25 cm) | Beam | 50MPa | Concrete Rectangular | 250 | 250 | 625 | 6875 | 0.43 | 1051.22 | G300E | 3397187.5 | 26.66 | G300E | 1014375 | 7.96
1753 | Story6 | B46 | 50 MPa RC Beam (25 cm x 25 cm) | Beam | 50MPa | Concrete Rectangular | 250 | 250 | 625 | 6875 | 0.43 | 1051.22 | G300E | 4122812.5 | 32.35 | G300E | 1069974.22 | 8.4
1754 | Story6 | B47 | 50 MPa RC Beam (27.5 cm x 25 cm) | Beam | 50MPa | Concrete Rectangular | 250 | 275 | 687.5 | 6875 | 0.47 | 1156.35 | G300E | 5632812.5 | 44.2 | G300E | 1531652.81 | 12.02
1755 | Story6 | B48 | 50 MPa RC Beam (27.5 cm x 25 cm) | Beam | 50MPa | Concrete Rectangular | 250 | 275 | 687.5 | 6875 | 0.47 | 1156.35 | G300E | 5326562.5 | 41.79 | G300E | 819583.91 | 6.43
1756 | Story6 | B49 | 50 MPa RC Beam (27.5 cm x 25 cm) | Beam | 50MPa | Concrete Rectangular | 250 | 275 | 687.5 | 6875 | 0.47 | 1156.35 | G300E | 4928750 | 38.67 | G300E | 1147733.52 | 9.01
1757 | Story6 | B5 | 50 MPa RC Beam (27.5 cm x 25 cm) | Beam | 50MPa | Concrete Rectangular | 250 | 275 | 687.5 | 6875 | 0.47 | 1156.35 | G300E | 5806250 | 45.56 | G300E | 845804.3 | 6.64
1758 | Story6 | B50 | 50 MPa RC Beam (27.5 cm x 25 cm) | Beam | 50MPa | Concrete Rectangular | 250 | 275 | 687.5 | 6875 | 0.47 | 1156.35 | G300E | 5034062.5 | 39.5 | G300E | 794185.94 | 6.23
1759 | Story6 | B51 | 50 MPa RC Beam (27.5 cm x 25 cm) | Beam | 50MPa | Concrete Rectangular | 250 | 275 | 687.5 | 7200 | 0.5 | 1211.01 | G300E | 5269147.83 | 41.34 | G300E | 1482835.93 | 11.63
1760 | Story6 | B52 | 50 MPa RC Beam (27.5 cm x 25 cm) | Beam | 50MPa | Concrete Rectangular | 250 | 275 | 687.5 | 6875 | 0.47 | 1156.35 | G300E | 5252500 | 41.21 | G300E | 1308891.49 | 10.27
1761 | Story6 | B54 | 50 MPa RC Beam (27.5 cm x 25 cm) | Beam | 50MPa | Concrete Rectangular | 250 | 275 | 687.5 | 6875 | 0.47 | 1156.35 | G300E | 5137119.57 | 40.31 | G300E | 1308891.49 | 10.27
1762 | Story6 | B55 | 50 MPa RC Beam (27.5 cm x 25 cm) | Beam | 50MPa | Concrete Rectangular | 250 | 275 | 687.5 | 6875 | 0.47 | 1156.35 | G300E | 5030407.61 | 39.47 | G300E | 1411119.76 | 11.07
1763 | Story6 | B56 | 50 MPa RC Beam (27.5 cm x 25 cm) | Beam | 50MPa | Concrete Rectangular | 250 | 275 | 687.5 | 6875 | 0.47 | 1156.35 | G300E | 4805000 | 37.7 | G300E | 819253.05 | 6.43
1764 | Story6 | B57 | 50 MPa RC Beam (27.5 cm x 25 cm) | Beam | 50MPa | Concrete Rectangular | 250 | 275 | 687.5 | 6875 | 0.47 | 1156.35 | G300E | 4928750 | 38.67 | G300E | 815852.5 | 6.4
1765 | Story6 | B58 | 50 MPa RC Beam (27.5 cm x 25 cm) | Beam | 50MPa | Concrete Rectangular | 250 | 275 | 687.5 | 6875 | 0.47 | 1156.35 | G300E | 4875625 | 38.26 | G300E | 819600.23 | 6.43
1766 | Story6 | B59 | 50 MPa RC Beam (27.5 cm x 25 cm) | Beam | 50MPa | Concrete Rectangular | 250 | 275 | 687.5 | 6875 | 0.47 | 1156.35 | G300E | 5632500 | 44.19 | G300E | 864144.22 | 6.78
1767 | Story6 | B6 | 50 MPa RC Beam (25 cm x 25 cm) | Beam | 50MPa | Concrete Rectangular | 250 | 250 | 625 | 6875 | 0.43 | 1051.22 | G300E | 3490312.5 | 27.39 | G300E | 1042500 | 8.18
1768 | Story6 | B60 | 50 MPa RC Beam (25 cm x 25 cm) | Beam | 50MPa | Concrete Rectangular | 250 | 250 | 625 | 6875 | 0.43 | 1051.22 | G300E | 3395625 | 26.64 | G300E | 1047187.5 | 8.22
1769 | Story6 | B61 | 50 MPa RC Beam (25 cm x 25 cm) | Beam | 50MPa | Concrete Rectangular | 250 | 250 | 625 | 6875 | 0.43 | 1051.22 | G300E | 4588750 | 36.01 | G300E | 1132422.66 | 8.89
1770 | Story6 | B62 | 50 MPa RC Beam (27.5 cm x 25 cm) | Beam | 50MPa | Concrete Rectangular | 250 | 275 | 687.5 | 6875 | 0.47 | 1156.35 | G300E | 5882187.5 | 46.15 | G300E | 1559346.64 | 12.24
1771 | Story6 | B63 | 50 MPa RC Beam (27.5 cm x 25 cm) | Beam | 50MPa | Concrete Rectangular | 250 | 275 | 687.5 | 6875 | 0.47 | 1156.35 | G300E | 6149687.5 | 48.25 | G300E | 881255.23 | 6.91
1772 | Story6 | B64 | 50 MPa RC Beam (27.5 cm x 25 cm) | Beam | 50MPa | Concrete Rectangular | 250 | 275 | 687.5 | 6875 | 0.47 | 1156.35 | G300E | 4826250 | 37.87 | G300E | 1148824.92 | 9.01
1773 | Story6 | B65 | 50 MPa RC Beam (27.5 cm x 25 cm) | Beam | 50MPa | Concrete Rectangular | 250 | 275 | 687.5 | 6875 | 0.47 | 1156.35 | G300E | 5894375 | 46.25 | G300E | 871683.52 | 6.84
1774 | Story6 | B66 | 50 MPa RC Beam (27.5 cm x 25 cm) | Beam | 50MPa | Concrete Rectangular | 250 | 275 | 687.5 | 6875 | 0.47 | 1156.35 | G300E | 4867812.5 | 38.19 | G300E | 1263841.33 | 9.92
1775 | Story6 | B67 | 50 MPa RC Beam (27.5 cm x 25 cm) | Beam | 50MPa | Concrete Rectangular | 250 | 275 | 687.5 | 6875 | 0.47 | 1156.35 | G300E | 5929687.5 | 46.53 | G300E | 864005 | 6.78
1776 | Story6 | B68 | 50 MPa RC Beam (27.5 cm x 25 cm) | Beam | 50MPa | Concrete Rectangular | 250 | 275 | 687.5 | 6875 | 0.47 | 1156.35 | G300E | 4408125 | 34.59 | G300E | 1659324.06 | 13.02
1777 | Story6 | B69 | 50 MPa RC Beam (27.5 cm x 25 cm) | Beam | 50MPa | Concrete Rectangular | 250 | 275 | 687.5 | 6875 | 0.47 | 1156.35 | G300E | 5770312.5 | 45.28 | G300E | 864004.14 | 6.78
1778 | Story6 | B7 | 50 MPa RC Beam (27.5 cm x 25 cm) | Beam | 50MPa | Concrete Rectangular | 250 | 275 | 687.5 | 6875 | 0.47 | 1156.35 | G300E | 5928750 | 46.52 | G300E | 863940.55 | 6.78
1779 | Story6 | B70 | 50 MPa RC Beam (27.5 cm x 25 cm) | Beam | 50MPa | Concrete Rectangular | 250 | 275 | 687.5 | 6875 | 0.47 | 1156.35 | G300E | 4867500 | 38.19 | G300E | 821339.61 | 6.44
1780 | Story6 | B71 | 50 MPa RC Beam (27.5 cm x 25 cm) | Beam | 50MPa | Concrete Rectangular | 250 | 275 | 687.5 | 6875 | 0.47 | 1156.35 | G300E | 5695312.5 | 44.69 | G300E | 871664.61 | 6.84
1781 | Story6 | B72 | 50 MPa RC Beam (27.5 cm x 25 cm) | Beam | 50MPa | Concrete Rectangular | 250 | 275 | 687.5 | 6875 | 0.47 | 1156.35 | G300E | 4826250 | 37.87 | G300E | 816949.92 | 6.41
1782 | Story6 | B73 | 50 MPa RC Beam (27.5 cm x 25 cm) | Beam | 50MPa | Concrete Rectangular | 250 | 275 | 687.5 | 6875 | 0.47 | 1156.35 | G300E | 5824375 | 45.7 | G300E | 879898.28 | 6.9
1783 | Story6 | B74 | 50 MPa RC Beam (27.5 cm x 25 cm) | Beam | 50MPa | Concrete Rectangular | 250 | 275 | 687.5 | 6875 | 0.47 | 1156.35 | G300E | 5882187.5 | 46.15 | G300E | 876844.06 | 6.88
1784 | Story6 | B75 | 50 MPa RC Beam (25 cm x 25 cm) | Beam | 50MPa | Concrete Rectangular | 250 | 250 | 625 | 6875 | 0.43 | 1051.22 | G300E | 4053750 | 31.81 | G300E | 1109635.94 | 8.71
1785 | Story6 | B76 | 50 MPa RC Beam (25 cm x 25 cm) | Beam | 50MPa | Concrete Rectangular | 250 | 250 | 625 | 6875 | 0.43 | 1051.22 | G300E | 4069062.5 | 31.93 | G300E | 1136823.44 | 8.92
1786 | Story6 | B77 | 50 MPa RC Beam (25 cm x 25 cm) | Beam | 50MPa | Concrete Rectangular | 250 | 250 | 625 | 6875 | 0.43 | 1051.22 | G300E | 3534062.5 | 27.73 | G300E | 1078125 | 8.46
1787 | Story6 | B78 | 50 MPa RC Beam (25 cm x 25 cm) | Beam | 50MPa | Concrete Rectangular | 250 | 250 | 625 | 6875 | 0.43 | 1051.22 | G300E | 3551250 | 27.86 | G300E | 1043437.5 | 8.19
1788 | Story6 | B79 | 50 MPa RC Beam (25 cm x 25 cm) | Beam | 50MPa | Concrete Rectangular | 250 | 250 | 625 | 6875 | 0.43 | 1051.22 | G300E | 3538750 | 27.77 | G300E | 1012500 | 7.94
1789 | Story6 | B8 | 50 MPa RC Beam (25 cm x 25 cm) | Beam | 50MPa | Concrete Rectangular | 250 | 250 | 625 | 6875 | 0.43 | 1051.22 | G300E | 3481250 | 27.32 | G300E | 1012500 | 7.94
1790 | Story6 | B80 | 50 MPa RC Beam (25 cm x 25 cm) | Beam | 50MPa | Concrete Rectangular | 250 | 250 | 625 | 6875 | 0.43 | 1051.22 | G300E | 3550937.5 | 27.86 | G300E | 1043437.5 | 8.19
1791 | Story6 | B81 | 50 MPa RC Beam (25 cm x 25 cm) | Beam | 50MPa | Concrete Rectangular | 250 | 250 | 625 | 6875 | 0.43 | 1051.22 | G300E | 3534375 | 27.73 | G300E | 1078125 | 8.46
1792 | Story6 | B82 | 50 MPa RC Beam (25 cm x 25 cm) | Beam | 50MPa | Concrete Rectangular | 250 | 250 | 625 | 6875 | 0.43 | 1051.22 | G300E | 4069062.5 | 31.93 | G300E | 1115260.94 | 8.75
1793 | Story6 | B9 | 50 MPa RC Beam (27.5 cm x 25 cm) | Beam | 50MPa | Concrete Rectangular | 250 | 275 | 687.5 | 6875 | 0.47 | 1156.35 | G300E | 5770625 | 45.28 | G300E | 864019.61 | 6.78
1794 | Story7 | B1 | 50 MPa RC Beam (27.5 cm x 25 cm) | Beam | 50MPa | Concrete Rectangular | 250 | 275 | 687.5 | 6900 | 0.47 | 1160.55 | G300E | 4958277.27 | 38.9 | G300E | 2289428.7 | 17.96
1795 | Story7 | B10 | 50 MPa RC Beam (27.5 cm x 25 cm) | Beam | 50MPa | Concrete Rectangular | 250 | 275 | 687.5 | 6900 | 0.47 | 1160.55 | G300E | 3726313.64 | 29.24 | G300E | 1431122.73 | 11.23
1796 | Story7 | B11 | 50 MPa RC Beam (27.5 cm x 25 cm) | Beam | 50MPa | Concrete Rectangular | 250 | 275 | 687.5 | 6900 | 0.47 | 1160.55 | G300E | 5920200 | 46.45 | G300E | 867221.87 | 6.8
1797 | Story7 | B12 | 50 MPa RC Beam (27.5 cm x 25 cm) | Beam | 50MPa | Concrete Rectangular | 250 | 275 | 687.5 | 6900 | 0.47 | 1160.55 | G300E | 3719413.64 | 29.18 | G300E | 1361495.45 | 10.68
1798 | Story7 | B13 | 50 MPa RC Beam (27.5 cm x 25 cm) | Beam | 50MPa | Concrete Rectangular | 250 | 275 | 687.5 | 6900 | 0.47 | 1160.55 | G300E | 5788472.73 | 45.42 | G300E | 874315.94 | 6.86
1799 | Story7 | B14 | 50 MPa RC Beam (27.5 cm x 25 cm) | Beam | 50MPa | Concrete Rectangular | 250 | 275 | 687.5 | 6900 | 0.47 | 1160.55 | G300E | 4233150 | 33.21 | G300E | 1767917.06 | 13.87
1800 | Story7 | B15 | 50 MPa RC Beam (27.5 cm x 25 cm) | Beam | 50MPa | Concrete Rectangular | 250 | 275 | 687.5 | 6900 | 0.47 | 1160.55 | G300E | 4246636.36 | 33.32 | G300E | 1650303.42 | 12.95
1801 | Story7 | B16 | 50 MPa RC Beam (27.5 cm x 25 cm) | Beam | 50MPa | Concrete Rectangular | 250 | 275 | 687.5 | 6900 | 0.47 | 1160.55 | G300E | 4560272.73 | 35.78 | G300E | 2151363.08 | 16.88
1802 | Story7 | B17 | 50 MPa RC Beam (27.5 cm x 25 cm) | Beam | 50MPa | Concrete Rectangular | 250 | 275 | 687.5 | 6900 | 0.47 | 1160.55 | G300E | 5740486.36 | 45.04 | G300E | 1556321.19 | 12.21
1803 | Story7 | B18 | 50 MPa RC Beam (27.5 cm x 25 cm) | Beam | 50MPa | Concrete Rectangular | 250 | 275 | 687.5 | 6900 | 0.47 | 1160.55 | G300E | 5549481.82 | 43.54 | G300E | 823367.2 | 6.46
1804 | Story7 | B19 | 50 MPa RC Beam (27.5 cm x 25 cm) | Beam | 50MPa | Concrete Rectangular | 250 | 275 | 687.5 | 6900 | 0.47 | 1160.55 | G300E | 4825609.09 | 37.86 | G300E | 1569533.98 | 12.32
1805 | Story7 | B2 | 50 MPa RC Beam (27.5 cm x 25 cm) | Beam | 50MPa | Concrete Rectangular | 250 | 275 | 687.5 | 6900 | 0.47 | 1160.55 | G300E | 4197709.09 | 32.94 | G300E | 2096542.34 | 16.45
1806 | Story7 | B20 | 50 MPa RC Beam (27.5 cm x 25 cm) | Beam | 50MPa | Concrete Rectangular | 250 | 275 | 687.5 | 6900 | 0.47 | 1160.55 | G300E | 5089377.27 | 39.93 | G300E | 797749.22 | 6.26
1807 | Story7 | B21 | 50 MPa RC Beam (27.5 cm x 25 cm) | Beam | 50MPa | Concrete Rectangular | 250 | 275 | 687.5 | 6900 | 0.47 | 1160.55 | G300E | 4856972.73 | 38.11 | G300E | 1243519.49 | 9.76
1808 | Story7 | B22 | 50 MPa RC Beam (27.5 cm x 25 cm) | Beam | 50MPa | Concrete Rectangular | 250 | 275 | 687.5 | 7200 | 0.5 | 1211.01 | G300E | 5487339.13 | 43.06 | G300E | 1341900.86 | 10.53
1809 | Story7 | B23 | 50 MPa RC Beam (27.5 cm x 25 cm) | Beam | 50MPa | Concrete Rectangular | 250 | 275 | 687.5 | 6900 | 0.47 | 1160.55 | G300E | 4464613.64 | 35.03 | G300E | 1676648.88 | 13.16
1810 | Story7 | B24 | 50 MPa RC Beam (27.5 cm x 25 cm) | Beam | 50MPa | Concrete Rectangular | 250 | 275 | 687.5 | 7200 | 0.5 | 1211.01 | G300E | 5462295.65 | 42.86 | G300E | 1378279.41 | 10.81
1811 | Story7 | B25 | 50 MPa RC Beam (27.5 cm x 25 cm) | Beam | 50MPa | Concrete Rectangular | 250 | 275 | 687.5 | 6900 | 0.47 | 1160.55 | G300E | 4941340.91 | 38.77 | G300E | 824982.66 | 6.47
1812 | Story7 | B26 | 50 MPa RC Beam (27.5 cm x 25 cm) | Beam | 50MPa | Concrete Rectangular | 250 | 275 | 687.5 | 6900 | 0.47 | 1160.55 | G300E | 4922522.73 | 38.62 | G300E | 823064.46 | 6.46
1813 | Story7 | B27 | 50 MPa RC Beam (27.5 cm x 25 cm) | Beam | 50MPa | Concrete Rectangular | 250 | 275 | 687.5 | 6900 | 0.47 | 1160.55 | G300E | 4928795.45 | 38.67 | G300E | 820135.41 | 6.44
1814 | Story7 | B28 | 50 MPa RC Beam (27.5 cm x 25 cm) | Beam | 50MPa | Concrete Rectangular | 250 | 275 | 687.5 | 6900 | 0.47 | 1160.55 | G300E | 4993090.91 | 39.18 | G300E | 823386.17 | 6.46
1815 | Story7 | B29 | 50 MPa RC Beam (27.5 cm x 25 cm) | Beam | 50MPa | Concrete Rectangular | 250 | 275 | 687.5 | 6900 | 0.47 | 1160.55 | G300E | 5747386.36 | 45.1 | G300E | 870680.5 | 6.83
1816 | Story7 | B3 | 50 MPa RC Beam (27.5 cm x 25 cm) | Beam | 50MPa | Concrete Rectangular | 250 | 275 | 687.5 | 6900 | 0.47 | 1160.55 | G300E | 6126572.73 | 48.07 | G300E | 1297279.11 | 10.18
1817 | Story7 | B30 | 50 MPa RC Beam (27.5 cm x 25 cm) | Beam | 50MPa | Concrete Rectangular | 250 | 275 | 687.5 | 6900 | 0.47 | 1160.55 | G300E | 3704045.45 | 29.06 | G300E | 1101804.55 | 8.65
1818 | Story7 | B31 | 50 MPa RC Beam (27.5 cm x 25 cm) | Beam | 50MPa | Concrete Rectangular | 250 | 275 | 687.5 | 6900 | 0.47 | 1160.55 | G300E | 4539886.36 | 35.62 | G300E | 2112785.8 | 16.58
1819 | Story7 | B32 | 50 MPa RC Beam (27.5 cm x 25 cm) | Beam | 50MPa | Concrete Rectangular | 250 | 275 | 687.5 | 6900 | 0.47 | 1160.55 | G300E | 5693754.55 | 44.68 | G300E | 1641860.57 | 12.88
1820 | Story7 | B33 | 50 MPa RC Beam (27.5 cm x 25 cm) | Beam | 50MPa | Concrete Rectangular | 250 | 275 | 687.5 | 6900 | 0.47 | 1160.55 | G300E | 5306100 | 41.63 | G300E | 767224.49 | 6.02
1821 | Story7 | B34 | 50 MPa RC Beam (27.5 cm x 25 cm) | Beam | 50MPa | Concrete Rectangular | 250 | 275 | 687.5 | 6900 | 0.47 | 1160.55 | G300E | 5073695.45 | 39.81 | G300E | 1263538.98 | 9.91
1822 | Story7 | B35 | 50 MPa RC Beam (27.5 cm x 25 cm) | Beam | 50MPa | Concrete Rectangular | 250 | 275 | 687.5 | 6900 | 0.47 | 1160.55 | G300E | 4563095.45 | 35.8 | G300E | 1432953.42 | 11.24
1823 | Story7 | B36 | 50 MPa RC Beam (27.5 cm x 25 cm) | Beam | 50MPa | Concrete Rectangular | 250 | 275 | 687.5 | 7200 | 0.5 | 1211.01 | G300E | 5199026.09 | 40.79 | G300E | 1569796.51 | 12.32
1824 | Story7 | B4 | 50 MPa RC Beam (27.5 cm x 25 cm) | Beam | 50MPa | Concrete Rectangular | 250 | 275 | 687.5 | 6900 | 0.47 | 1160.55 | G300E | 3678640.91 | 28.86 | G300E | 2001313.64 | 15.7
1825 | Story7 | B40 | 50 MPa RC Beam (27.5 cm x 25 cm) | Beam | 50MPa | Concrete Rectangular | 250 | 275 | 687.5 | 6900 | 0.47 | 1160.55 | G300E | 5016900 | 39.36 | G300E | 1317251.1 | 10.34
1826 | Story7 | B41 | 50 MPa RC Beam (27.5 cm x 25 cm) | Beam | 50MPa | Concrete Rectangular | 250 | 275 | 687.5 | 6900 | 0.47 | 1160.55 | G300E | 4318772.73 | 33.89 | G300E | 1432953.42 | 11.24
1827 | Story7 | B42 | 50 MPa RC Beam (27.5 cm x 25 cm) | Beam | 50MPa | Concrete Rectangular | 250 | 275 | 687.5 | 6900 | 0.47 | 1160.55 | G300E | 5074636.36 | 39.82 | G300E | 819444.55 | 6.43
1828 | Story7 | B43 | 50 MPa RC Beam (27.5 cm x 25 cm) | Beam | 50MPa | Concrete Rectangular | 250 | 275 | 687.5 | 6900 | 0.47 | 1160.55 | G300E | 4838154.55 | 37.96 | G300E | 817102.86 | 6.41
1829 | Story7 | B44 | 50 MPa RC Beam (27.5 cm x 25 cm) | Beam | 50MPa | Concrete Rectangular | 250 | 275 | 687.5 | 6900 | 0.47 | 1160.55 | G300E | 5693440.91 | 44.67 | G300E | 853351.15 | 6.7
1830 | Story7 | B45 | 50 MPa RC Beam (27.5 cm x 25 cm) | Beam | 50MPa | Concrete Rectangular | 250 | 275 | 687.5 | 6900 | 0.47 | 1160.55 | G300E | 3688363.64 | 28.94 | G300E | 1396309.09 | 10.96
1831 | Story7 | B46 | 50 MPa RC Beam (27.5 cm x 25 cm) | Beam | 50MPa | Concrete Rectangular | 250 | 275 | 687.5 | 6900 | 0.47 | 1160.55 | G300E | 4559645.45 | 35.78 | G300E | 2151363.08 | 16.88
1832 | Story7 | B47 | 50 MPa RC Beam (27.5 cm x 25 cm) | Beam | 50MPa | Concrete Rectangular | 250 | 275 | 687.5 | 6900 | 0.47 | 1160.55 | G300E | 5849631.82 | 45.9 | G300E | 1641850.22 | 12.88
1833 | Story7 | B48 | 50 MPa RC Beam (27.5 cm x 25 cm) | Beam | 50MPa | Concrete Rectangular | 250 | 275 | 687.5 | 6900 | 0.47 | 1160.55 | G300E | 5548227.27 | 43.53 | G300E | 823383.59 | 6.46
1834 | Story7 | B49 | 50 MPa RC Beam (27.5 cm x 25 cm) | Beam | 50MPa | Concrete Rectangular | 250 | 275 | 687.5 | 6900 | 0.47 | 1160.55 | G300E | 5074322.73 | 39.82 | G300E | 1263559.68 | 9.91
1835 | Story7 | B5 | 50 MPa RC Beam (27.5 cm x 25 cm) | Beam | 50MPa | Concrete Rectangular | 250 | 275 | 687.5 | 6900 | 0.47 | 1160.55 | G300E | 5966618.18 | 46.82 | G300E | 841358.95 | 6.6
1836 | Story7 | B50 | 50 MPa RC Beam (27.5 cm x 25 cm) | Beam | 50MPa | Concrete Rectangular | 250 | 275 | 687.5 | 6900 | 0.47 | 1160.55 | G300E | 5169981.82 | 40.57 | G300E | 797913.1 | 6.26
1837 | Story7 | B51 | 50 MPa RC Beam (27.5 cm x 25 cm) | Beam | 50MPa | Concrete Rectangular | 250 | 275 | 687.5 | 7200 | 0.5 | 1211.01 | G300E | 5331756.52 | 41.83 | G300E | 1384540.28 | 10.86
1838 | Story7 | B52 | 50 MPa RC Beam (27.5 cm x 25 cm) | Beam | 50MPa | Concrete Rectangular | 250 | 275 | 687.5 | 6900 | 0.47 | 1160.55 | G300E | 5352900 | 42 | G300E | 1320851.1 | 10.36
1839 | Story7 | B54 | 50 MPa RC Beam (27.5 cm x 25 cm) | Beam | 50MPa | Concrete Rectangular | 250 | 275 | 687.5 | 6900 | 0.47 | 1160.55 | G300E | 5234400 | 41.07 | G300E | 1320851.1 | 10.36
1840 | Story7 | B55 | 50 MPa RC Beam (27.5 cm x 25 cm) | Beam | 50MPa | Concrete Rectangular | 250 | 275 | 687.5 | 6900 | 0.47 | 1160.55 | G300E | 5109900 | 40.09 | G300E | 1317251.1 | 10.34
1841 | Story7 | B56 | 50 MPa RC Beam (27.5 cm x 25 cm) | Beam | 50MPa | Concrete Rectangular | 250 | 275 | 687.5 | 6900 | 0.47 | 1160.55 | G300E | 4922836.36 | 38.63 | G300E | 823071.36 | 6.46
1842 | Story7 | B57 | 50 MPa RC Beam (27.5 cm x 25 cm) | Beam | 50MPa | Concrete Rectangular | 250 | 275 | 687.5 | 6900 | 0.47 | 1160.55 | G300E | 5074636.36 | 39.82 | G300E | 819444.55 | 6.43
1843 | Story7 | B58 | 50 MPa RC Beam (27.5 cm x 25 cm) | Beam | 50MPa | Concrete Rectangular | 250 | 275 | 687.5 | 6900 | 0.47 | 1160.55 | G300E | 4992777.27 | 39.18 | G300E | 823399.97 | 6.46
1844 | Story7 | B59 | 50 MPa RC Beam (27.5 cm x 25 cm) | Beam | 50MPa | Concrete Rectangular | 250 | 275 | 687.5 | 6900 | 0.47 | 1160.55 | G300E | 5849631.82 | 45.9 | G300E | 853355.46 | 6.7
1845 | Story7 | B6 | 50 MPa RC Beam (27.5 cm x 25 cm) | Beam | 50MPa | Concrete Rectangular | 250 | 275 | 687.5 | 6900 | 0.47 | 1160.55 | G300E | 3718786.36 | 29.18 | G300E | 1652236.36 | 12.96
1846 | Story7 | B60 | 50 MPa RC Beam (27.5 cm x 25 cm) | Beam | 50MPa | Concrete Rectangular | 250 | 275 | 687.5 | 6900 | 0.47 | 1160.55 | G300E | 3704045.45 | 29.06 | G300E | 1434886.36 | 11.26
1847 | Story7 | B61 | 50 MPa RC Beam (27.5 cm x 25 cm) | Beam | 50MPa | Concrete Rectangular | 250 | 275 | 687.5 | 6900 | 0.47 | 1160.55 | G300E | 4964236.36 | 38.95 | G300E | 2291310.52 | 17.98
1848 | Story7 | B62 | 50 MPa RC Beam (27.5 cm x 25 cm) | Beam | 50MPa | Concrete Rectangular | 250 | 275 | 687.5 | 6900 | 0.47 | 1160.55 | G300E | 5908595.45 | 46.36 | G300E | 1556626.51 | 12.21
1849 | Story7 | B63 | 50 MPa RC Beam (27.5 cm x 25 cm) | Beam | 50MPa | Concrete Rectangular | 250 | 275 | 687.5 | 6900 | 0.47 | 1160.55 | G300E | 6292486.36 | 49.37 | G300E | 875533.79 | 6.87
1850 | Story7 | B64 | 50 MPa RC Beam (27.5 cm x 25 cm) | Beam | 50MPa | Concrete Rectangular | 250 | 275 | 687.5 | 6900 | 0.47 | 1160.55 | G300E | 4929109.09 | 38.68 | G300E | 1153216.37 | 9.05
1851 | Story7 | B65 | 50 MPa RC Beam (27.5 cm x 25 cm) | Beam | 50MPa | Concrete Rectangular | 250 | 275 | 687.5 | 6900 | 0.47 | 1160.55 | G300E | 6058200 | 47.53 | G300E | 1089279.87 | 8.55
1852 | Story7 | B66 | 50 MPa RC Beam (27.5 cm x 25 cm) | Beam | 50MPa | Concrete Rectangular | 250 | 275 | 687.5 | 6900 | 0.47 | 1160.55 | G300E | 5028845.45 | 39.46 | G300E | 1269077.95 | 9.96
1853 | Story7 | B67 | 50 MPa RC Beam (27.5 cm x 25 cm) | Beam | 50MPa | Concrete Rectangular | 250 | 275 | 687.5 | 6900 | 0.47 | 1160.55 | G300E | 6004568.18 | 47.11 | G300E | 968329.53 | 7.6
1854 | Story7 | B68 | 50 MPa RC Beam (27.5 cm x 25 cm) | Beam | 50MPa | Concrete Rectangular | 250 | 275 | 687.5 | 6900 | 0.47 | 1160.55 | G300E | 4464613.64 | 35.03 | G300E | 1675707.97 | 13.15
1855 | Story7 | B69 | 50 MPa RC Beam (27.5 cm x 25 cm) | Beam | 50MPa | Concrete Rectangular | 250 | 275 | 687.5 | 6900 | 0.47 | 1160.55 | G300E | 5997040.91 | 47.06 | G300E | 968329.53 | 7.6
1856 | Story7 | B7 | 50 MPa RC Beam (27.5 cm x 25 cm) | Beam | 50MPa | Concrete Rectangular | 250 | 275 | 687.5 | 6900 | 0.47 | 1160.55 | G300E | 6003940.91 | 47.11 | G300E | 857261.72 | 6.73
1857 | Story7 | B70 | 50 MPa RC Beam (27.5 cm x 25 cm) | Beam | 50MPa | Concrete Rectangular | 250 | 275 | 687.5 | 6900 | 0.47 | 1160.55 | G300E | 5028531.82 | 39.46 | G300E | 824967.14 | 6.47
1858 | Story7 | B71 | 50 MPa RC Beam (27.5 cm x 25 cm) | Beam | 50MPa | Concrete Rectangular | 250 | 275 | 687.5 | 6900 | 0.47 | 1160.55 | G300E | 5920513.64 | 46.45 | G300E | 1089260.03 | 8.55
1859 | Story7 | B72 | 50 MPa RC Beam (27.5 cm x 25 cm) | Beam | 50MPa | Concrete Rectangular | 250 | 275 | 687.5 | 6900 | 0.47 | 1160.55 | G300E | 4929109.09 | 38.68 | G300E | 820134.55 | 6.44
1860 | Story7 | B73 | 50 MPa RC Beam (27.5 cm x 25 cm) | Beam | 50MPa | Concrete Rectangular | 250 | 275 | 687.5 | 6900 | 0.47 | 1160.55 | G300E | 5788472.73 | 45.42 | G300E | 874286.61 | 6.86
1861 | Story7 | B74 | 50 MPa RC Beam (27.5 cm x 25 cm) | Beam | 50MPa | Concrete Rectangular | 250 | 275 | 687.5 | 6900 | 0.47 | 1160.55 | G300E | 5908595.45 | 46.36 | G300E | 870702.06 | 6.83
1862 | Story7 | B75 | 50 MPa RC Beam (27.5 cm x 25 cm) | Beam | 50MPa | Concrete Rectangular | 250 | 275 | 687.5 | 6900 | 0.47 | 1160.55 | G300E | 4246950 | 33.32 | G300E | 1650303.42 | 12.95
1863 | Story7 | B76 | 50 MPa RC Beam (27.5 cm x 25 cm) | Beam | 50MPa | Concrete Rectangular | 250 | 275 | 687.5 | 6900 | 0.47 | 1160.55 | G300E | 4362054.55 | 34.23 | G300E | 2242135.24 | 17.59
1864 | Story7 | B77 | 50 MPa RC Beam (27.5 cm x 25 cm) | Beam | 50MPa | Concrete Rectangular | 250 | 275 | 687.5 | 6900 | 0.47 | 1160.55 | G300E | 3803781.82 | 29.85 | G300E | 2138686.36 | 16.78
1865 | Story7 | B78 | 50 MPa RC Beam (27.5 cm x 25 cm) | Beam | 50MPa | Concrete Rectangular | 250 | 275 | 687.5 | 6900 | 0.47 | 1160.55 | G300E | 3807545.45 | 29.88 | G300E | 1653177.27 | 12.97
1866 | Story7 | B79 | 50 MPa RC Beam (27.5 cm x 25 cm) | Beam | 50MPa | Concrete Rectangular | 250 | 275 | 687.5 | 6900 | 0.47 | 1160.55 | G300E | 3789354.55 | 29.73 | G300E | 1503572.73 | 11.8
1867 | Story7 | B8 | 50 MPa RC Beam (27.5 cm x 25 cm) | Beam | 50MPa | Concrete Rectangular | 250 | 275 | 687.5 | 6900 | 0.47 | 1160.55 | G300E | 3709377.27 | 29.11 | G300E | 1503572.73 | 11.8
1868 | Story7 | B80 | 50 MPa RC Beam (27.5 cm x 25 cm) | Beam | 50MPa | Concrete Rectangular | 250 | 275 | 687.5 | 6900 | 0.47 | 1160.55 | G300E | 3807545.45 | 29.88 | G300E | 1542150 | 12.1
1869 | Story7 | B81 | 50 MPa RC Beam (27.5 cm x 25 cm) | Beam | 50MPa | Concrete Rectangular | 250 | 275 | 687.5 | 6900 | 0.47 | 1160.55 | G300E | 3803781.82 | 29.85 | G300E | 1361495.45 | 10.68
1870 | Story7 | B82 | 50 MPa RC Beam (27.5 cm x 25 cm) | Beam | 50MPa | Concrete Rectangular | 250 | 275 | 687.5 | 6900 | 0.47 | 1160.55 | G300E | 4362054.55 | 34.23 | G300E | 1766976.15 | 13.86
1871 | Story7 | B9 | 50 MPa RC Beam (27.5 cm x 25 cm) | Beam | 50MPa | Concrete Rectangular | 250 | 275 | 687.5 | 6900 | 0.47 | 1160.55 | G300E | 5997040.91 | 47.06 | G300E | 857312.61 | 6.73
1872 | Story8 | B1 | 50 MPa RC Beam (27.5 cm x 25 cm) | Beam | 50MPa | Concrete Rectangular | 250 | 275 | 687.5 | 6900 | 0.47 | 1160.55 | G300E | 4993718.18 | 39.18 | G300E | 2296015.07 | 18.02
1873 | Story8 | B10 | 50 MPa RC Beam (27.5 cm x 25 cm) | Beam | 50MPa | Concrete Rectangular | 250 | 275 | 687.5 | 6900 | 0.47 | 1160.55 | G300E | 3734781.82 | 29.3 | G300E | 1438650 | 11.29
1874 | Story8 | B11 | 50 MPa RC Beam (27.5 cm x 25 cm) | Beam | 50MPa | Concrete Rectangular | 250 | 275 | 687.5 | 6900 | 0.47 | 1160.55 | G300E | 5941213.64 | 46.62 | G300E | 870469.19 | 6.83
1875 | Story8 | B12 | 50 MPa RC Beam (27.5 cm x 25 cm) | Beam | 50MPa | Concrete Rectangular | 250 | 275 | 687.5 | 6900 | 0.47 | 1160.55 | G300E | 3730077.27 | 29.27 | G300E | 1596722.73 | 12.53
1876 | Story8 | B13 | 50 MPa RC Beam (27.5 cm x 25 cm) | Beam | 50MPa | Concrete Rectangular | 250 | 275 | 687.5 | 6900 | 0.47 | 1160.55 | G300E | 5961600 | 46.78 | G300E | 877846.15 | 6.89
1877 | Story8 | B14 | 50 MPa RC Beam (27.5 cm x 25 cm) | Beam | 50MPa | Concrete Rectangular | 250 | 275 | 687.5 | 6900 | 0.47 | 1160.55 | G300E | 4237540.91 | 33.25 | G300E | 1775444.33 | 13.93
1878 | Story8 | B15 | 50 MPa RC Beam (27.5 cm x 25 cm) | Beam | 50MPa | Concrete Rectangular | 250 | 275 | 687.5 | 6900 | 0.47 | 1160.55 | G300E | 4252281.82 | 33.36 | G300E | 1656889.79 | 13
1879 | Story8 | B16 | 50 MPa RC Beam (27.5 cm x 25 cm) | Beam | 50MPa | Concrete Rectangular | 250 | 275 | 687.5 | 6900 | 0.47 | 1160.55 | G300E | 4601986.36 | 36.11 | G300E | 2380944.89 | 18.68
1880 | Story8 | B17 | 50 MPa RC Beam (27.5 cm x 25 cm) | Beam | 50MPa | Concrete Rectangular | 250 | 275 | 687.5 | 6900 | 0.47 | 1160.55 | G300E | 5892286.36 | 46.23 | G300E | 1568564.45 | 12.31
1881 | Story8 | B18 | 50 MPa RC Beam (27.5 cm x 25 cm) | Beam | 50MPa | Concrete Rectangular | 250 | 275 | 687.5 | 6900 | 0.47 | 1160.55 | G300E | 5581786.36 | 43.8 | G300E | 824631.62 | 6.47
1882 | Story8 | B19 | 50 MPa RC Beam (27.5 cm x 25 cm) | Beam | 50MPa | Concrete Rectangular | 250 | 275 | 687.5 | 6900 | 0.47 | 1160.55 | G300E | 4822159.09 | 37.84 | G300E | 1569137.23 | 12.31
1883 | Story8 | B2 | 50 MPa RC Beam (27.5 cm x 25 cm) | Beam | 50MPa | Concrete Rectangular | 250 | 275 | 687.5 | 6900 | 0.47 | 1160.55 | G300E | 4202100 | 32.97 | G300E | 2108774.16 | 16.55
1884 | Story8 | B20 | 50 MPa RC Beam (27.5 cm x 25 cm) | Beam | 50MPa | Concrete Rectangular | 250 | 275 | 687.5 | 6900 | 0.47 | 1160.55 | G300E | 5116036.36 | 40.14 | G300E | 798612.59 | 6.27
1885 | Story8 | B21 | 50 MPa RC Beam (27.5 cm x 25 cm) | Beam | 50MPa | Concrete Rectangular | 250 | 275 | 687.5 | 6900 | 0.47 | 1160.55 | G300E | 4841918.18 | 37.99 | G300E | 1244331.96 | 9.76
1886 | Story8 | B22 | 50 MPa RC Beam (27.5 cm x 25 cm) | Beam | 50MPa | Concrete Rectangular | 250 | 275 | 687.5 | 7200 | 0.5 | 1211.01 | G300E | 5519582.61 | 43.31 | G300E | 1348161.73 | 10.58
1887 | Story8 | B23 | 50 MPa RC Beam (27.5 cm x 25 cm) | Beam | 50MPa | Concrete Rectangular | 250 | 275 | 687.5 | 6900 | 0.47 | 1160.55 | G300E | 4433563.64 | 34.79 | G300E | 1684176.15 | 13.21
1888 | Story8 | B24 | 50 MPa RC Beam (27.5 cm x 25 cm) | Beam | 50MPa | Concrete Rectangular | 250 | 275 | 687.5 | 7200 | 0.5 | 1211.01 | G300E | 5488591.3 | 43.07 | G300E | 1385792.45 | 10.87
1889 | Story8 | B25 | 50 MPa RC Beam (27.5 cm x 25 cm) | Beam | 50MPa | Concrete Rectangular | 250 | 275 | 687.5 | 6900 | 0.47 | 1160.55 | G300E | 4922522.73 | 38.62 | G300E | 800623.94 | 6.28
1890 | Story8 | B26 | 50 MPa RC Beam (27.5 cm x 25 cm) | Beam | 50MPa | Concrete Rectangular | 250 | 275 | 687.5 | 6900 | 0.47 | 1160.55 | G300E | 4931931.82 | 38.7 | G300E | 823918.34 | 6.46
1891 | Story8 | B27 | 50 MPa RC Beam (27.5 cm x 25 cm) | Beam | 50MPa | Concrete Rectangular | 250 | 275 | 687.5 | 6900 | 0.47 | 1160.55 | G300E | 4926286.36 | 38.65 | G300E | 819641.2 | 6.43
1892 | Story8 | B28 | 50 MPa RC Beam (27.5 cm x 25 cm) | Beam | 50MPa | Concrete Rectangular | 250 | 275 | 687.5 | 6900 | 0.47 | 1160.55 | G300E | 5003440.91 | 39.26 | G300E | 824233.15 | 6.47
1893 | Story8 | B29 | 50 MPa RC Beam (27.5 cm x 25 cm) | Beam | 50MPa | Concrete Rectangular | 250 | 275 | 687.5 | 6900 | 0.47 | 1160.55 | G300E | 5900127.27 | 46.29 | G300E | 873533.65 | 6.85
1894 | Story8 | B3 | 50 MPa RC Beam (27.5 cm x 25 cm) | Beam | 50MPa | Concrete Rectangular | 250 | 275 | 687.5 | 6900 | 0.47 | 1160.55 | G300E | 6236031.82 | 48.93 | G300E | 1299487.98 | 10.2
1895 | Story8 | B30 | 50 MPa RC Beam (27.5 cm x 25 cm) | Beam | 50MPa | Concrete Rectangular | 250 | 275 | 687.5 | 6900 | 0.47 | 1160.55 | G300E | 3707495.45 | 29.09 | G300E | 1331386.36 | 10.45
1896 | Story8 | B31 | 50 MPa RC Beam (27.5 cm x 25 cm) | Beam | 50MPa | Concrete Rectangular | 250 | 275 | 687.5 | 6900 | 0.47 | 1160.55 | G300E | 4573131.82 | 35.88 | G300E | 2891858.53 | 22.69
1897 | Story8 | B32 | 50 MPa RC Beam (27.5 cm x 25 cm) | Beam | 50MPa | Concrete Rectangular | 250 | 275 | 687.5 | 6900 | 0.47 | 1160.55 | G300E | 5705045.45 | 44.76 | G300E | 1654516.74 | 12.98
1898 | Story8 | B33 | 50 MPa RC Beam (27.5 cm x 25 cm) | Beam | 50MPa | Concrete Rectangular | 250 | 275 | 687.5 | 6900 | 0.47 | 1160.55 | G300E | 5300454.55 | 41.59 | G300E | 818552.72 | 6.42
1899 | Story8 | B34 | 50 MPa RC Beam (27.5 cm x 25 cm) | Beam | 50MPa | Concrete Rectangular | 250 | 275 | 687.5 | 6900 | 0.47 | 1160.55 | G300E | 5105686.36 | 40.06 | G300E | 1380102.25 | 10.83
1900 | Story8 | B35 | 50 MPa RC Beam (27.5 cm x 25 cm) | Beam | 50MPa | Concrete Rectangular | 250 | 275 | 687.5 | 6900 | 0.47 | 1160.55 | G300E | 4698272.73 | 36.86 | G300E | 1543980.7 | 12.11
1901 | Story8 | B36 | 50 MPa RC Beam (27.5 cm x 25 cm) | Beam | 50MPa | Concrete Rectangular | 250 | 275 | 687.5 | 7200 | 0.5 | 1211.01 | G300E | 5218747.83 | 40.95 | G300E | 1577309.56 | 12.38
1902 | Story8 | B4 | 50 MPa RC Beam (27.5 cm x 25 cm) | Beam | 50MPa | Concrete Rectangular | 250 | 275 | 687.5 | 6900 | 0.47 | 1160.55 | G300E | 3690872.73 | 28.96 | G300E | 2014486.36 | 15.81
1903 | Story8 | B40 | 50 MPa RC Beam (27.5 cm x 25 cm) | Beam | 50MPa | Concrete Rectangular | 250 | 275 | 687.5 | 6900 | 0.47 | 1160.55 | G300E | 5107800 | 40.08 | G300E | 1323251.1 | 10.38
1904 | Story8 | B41 | 50 MPa RC Beam (27.5 cm x 25 cm) | Beam | 50MPa | Concrete Rectangular | 250 | 275 | 687.5 | 6900 | 0.47 | 1160.55 | G300E | 4283959.09 | 33.61 | G300E | 1543980.7 | 12.11
1905 | Story8 | B42 | 50 MPa RC Beam (27.5 cm x 25 cm) | Beam | 50MPa | Concrete Rectangular | 250 | 275 | 687.5 | 6900 | 0.47 | 1160.55 | G300E | 5106627.27 | 40.07 | G300E | 820279.45 | 6.44
1906 | Story8 | B43 | 50 MPa RC Beam (27.5 cm x 25 cm) | Beam | 50MPa | Concrete Rectangular | 250 | 275 | 687.5 | 6900 | 0.47 | 1160.55 | G300E | 4812436.36 | 37.76 | G300E | 817102.86 | 6.41
1907 | Story8 | B44 | 50 MPa RC Beam (27.5 cm x 25 cm) | Beam | 50MPa | Concrete Rectangular | 250 | 275 | 687.5 | 6900 | 0.47 | 1160.55 | G300E | 5704418.18 | 44.76 | G300E | 853775.5 | 6.7
1908 | Story8 | B45 | 50 MPa RC Beam (27.5 cm x 25 cm) | Beam | 50MPa | Concrete Rectangular | 250 | 275 | 687.5 | 6900 | 0.47 | 1160.55 | G300E | 3684286.36 | 28.91 | G300E | 1396309.09 | 10.96
1909 | Story8 | B46 | 50 MPa RC Beam (27.5 cm x 25 cm) | Beam | 50MPa | Concrete Rectangular | 250 | 275 | 687.5 | 6900 | 0.47 | 1160.55 | G300E | 4600418.18 | 36.1 | G300E | 2159831.26 | 16.95
1910 | Story8 | B47 | 50 MPa RC Beam (27.5 cm x 25 cm) | Beam | 50MPa | Concrete Rectangular | 250 | 275 | 687.5 | 6900 | 0.47 | 1160.55 | G300E | 5860609.09 | 45.98 | G300E | 1654508.97 | 12.98
1911 | Story8 | B48 | 50 MPa RC Beam (27.5 cm x 25 cm) | Beam | 50MPa | Concrete Rectangular | 250 | 275 | 687.5 | 6900 | 0.47 | 1160.55 | G300E | 5580218.18 | 43.78 | G300E | 824642.84 | 6.47
1912 | Story8 | B49 | 50 MPa RC Beam (27.5 cm x 25 cm) | Beam | 50MPa | Concrete Rectangular | 250 | 275 | 687.5 | 6900 | 0.47 | 1160.55 | G300E | 5106313.64 | 40.07 | G300E | 1379183.76 | 10.82
1913 | Story8 | B5 | 50 MPa RC Beam (27.5 cm x 25 cm) | Beam | 50MPa | Concrete Rectangular | 250 | 275 | 687.5 | 6900 | 0.47 | 1160.55 | G300E | 6002059.09 | 47.09 | G300E | 844580.39 | 6.63
1914 | Story8 | B50 | 50 MPa RC Beam (27.5 cm x 25 cm) | Beam | 50MPa | Concrete Rectangular | 250 | 275 | 687.5 | 6900 | 0.47 | 1160.55 | G300E | 5196954.55 | 40.78 | G300E | 909793.38 | 7.14
1915 | Story8 | B51 | 50 MPa RC Beam (27.5 cm x 25 cm) | Beam | 50MPa | Concrete Rectangular | 250 | 275 | 687.5 | 7200 | 0.5 | 1211.01 | G300E | 5349913.04 | 41.98 | G300E | 1392053.32 | 10.92
1916 | Story8 | B52 | 50 MPa RC Beam (27.5 cm x 25 cm) | Beam | 50MPa | Concrete Rectangular | 250 | 275 | 687.5 | 6900 | 0.47 | 1160.55 | G300E | 5383200 | 42.24 | G300E | 1326851.1 | 10.41
1917 | Story8 | B54 | 50 MPa RC Beam (27.5 cm x 25 cm) | Beam | 50MPa | Concrete Rectangular | 250 | 275 | 687.5 | 6900 | 0.47 | 1160.55 | G300E | 5259900 | 41.27 | G300E | 1328051.1 | 10.42
1918 | Story8 | B55 | 50 MPa RC Beam (27.5 cm x 25 cm) | Beam | 50MPa | Concrete Rectangular | 250 | 275 | 687.5 | 6900 | 0.47 | 1160.55 | G300E | 5127300 | 40.23 | G300E | 1323251.1 | 10.38
1919 | Story8 | B56 | 50 MPa RC Beam (27.5 cm x 25 cm) | Beam | 50MPa | Concrete Rectangular | 250 | 275 | 687.5 | 6900 | 0.47 | 1160.55 | G300E | 4931931.82 | 38.7 | G300E | 934953.37 | 7.34
1920 | Story8 | B57 | 50 MPa RC Beam (27.5 cm x 25 cm) | Beam | 50MPa | Concrete Rectangular | 250 | 275 | 687.5 | 6900 | 0.47 | 1160.55 | G300E | 5106627.27 | 40.07 | G300E | 820278.59 | 6.44
1921 | Story8 | B58 | 50 MPa RC Beam (27.5 cm x 25 cm) | Beam | 50MPa | Concrete Rectangular | 250 | 275 | 687.5 | 6900 | 0.47 | 1160.55 | G300E | 5003440.91 | 39.26 | G300E | 824248.67 | 6.47
1922 | Story8 | B59 | 50 MPa RC Beam (27.5 cm x 25 cm) | Beam | 50MPa | Concrete Rectangular | 250 | 275 | 687.5 | 6900 | 0.47 | 1160.55 | G300E | 5860609.09 | 45.98 | G300E | 853781.54 | 6.7
1923 | Story8 | B6 | 50 MPa RC Beam (27.5 cm x 25 cm) | Beam | 50MPa | Concrete Rectangular | 250 | 275 | 687.5 | 6900 | 0.47 | 1160.55 | G300E | 3724431.82 | 29.22 | G300E | 2102931.82 | 16.5
1924 | Story8 | B60 | 50 MPa RC Beam (27.5 cm x 25 cm) | Beam | 50MPa | Concrete Rectangular | 250 | 275 | 687.5 | 6900 | 0.47 | 1160.55 | G300E | 3707809.09 | 29.09 | G300E | 1442413.64 | 11.32
1925 | Story8 | B61 | 50 MPa RC Beam (27.5 cm x 25 cm) | Beam | 50MPa | Concrete Rectangular | 250 | 275 | 687.5 | 6900 | 0.47 | 1160.55 | G300E | 4999990.91 | 39.23 | G300E | 2297896.89 | 18.03
1926 | Story8 | B62 | 50 MPa RC Beam (27.5 cm x 25 cm) | Beam | 50MPa | Concrete Rectangular | 250 | 275 | 687.5 | 6900 | 0.47 | 1160.55 | G300E | 5908595.45 | 46.36 | G300E | 1569830.53 | 12.32
1927 | Story8 | B63 | 50 MPa RC Beam (27.5 cm x 25 cm) | Beam | 50MPa | Concrete Rectangular | 250 | 275 | 687.5 | 6900 | 0.47 | 1160.55 | G300E | 6404140.91 | 50.25 | G300E | 879154.56 | 6.9
1928 | Story8 | B64 | 50 MPa RC Beam (27.5 cm x 25 cm) | Beam | 50MPa | Concrete Rectangular | 250 | 275 | 687.5 | 6900 | 0.47 | 1160.55 | G300E | 4926286.36 | 38.65 | G300E | 1263737.35 | 9.92
1929 | Story8 | B65 | 50 MPa RC Beam (27.5 cm x 25 cm) | Beam | 50MPa | Concrete Rectangular | 250 | 275 | 687.5 | 6900 | 0.47 | 1160.55 | G300E | 6092072.73 | 47.8 | G300E | 1092528.91 | 8.57
1930 | Story8 | B66 | 50 MPa RC Beam (27.5 cm x 25 cm) | Beam | 50MPa | Concrete Rectangular | 250 | 275 | 687.5 | 6900 | 0.47 | 1160.55 | G300E | 5014418.18 | 39.34 | G300E | 1244718.36 | 9.77
1931 | Story8 | B67 | 50 MPa RC Beam (27.5 cm x 25 cm) | Beam | 50MPa | Concrete Rectangular | 250 | 275 | 687.5 | 6900 | 0.47 | 1160.55 | G300E | 6024327.27 | 47.27 | G300E | 969211.01 | 7.6
1932 | Story8 | B68 | 50 MPa RC Beam (27.5 cm x 25 cm) | Beam | 50MPa | Concrete Rectangular | 250 | 275 | 687.5 | 6900 | 0.47 | 1160.55 | G300E | 4432936.36 | 34.78 | G300E | 1684176.15 | 13.21
1933 | Story8 | B69 | 50 MPa RC Beam (27.5 cm x 25 cm) | Beam | 50MPa | Concrete Rectangular | 250 | 275 | 687.5 | 6900 | 0.47 | 1160.55 | G300E | 6013663.64 | 47.19 | G300E | 968715.93 | 7.6
1934 | Story8 | B7 | 50 MPa RC Beam (27.5 cm x 25 cm) | Beam | 50MPa | Concrete Rectangular | 250 | 275 | 687.5 | 6900 | 0.47 | 1160.55 | G300E | 6023386.36 | 47.26 | G300E | 858071.61 | 6.73
1935 | Story8 | B70 | 50 MPa RC Beam (27.5 cm x 25 cm) | Beam | 50MPa | Concrete Rectangular | 250 | 275 | 687.5 | 6900 | 0.47 | 1160.55 | G300E | 5014418.18 | 39.34 | G300E | 800606.69 | 6.28
1936 | Story8 | B71 | 50 MPa RC Beam (27.5 cm x 25 cm) | Beam | 50MPa | Concrete Rectangular | 250 | 275 | 687.5 | 6900 | 0.47 | 1160.55 | G300E | 5941527.27 | 46.62 | G300E | 1092506.48 | 8.57
1937 | Story8 | B72 | 50 MPa RC Beam (27.5 cm x 25 cm) | Beam | 50MPa | Concrete Rectangular | 250 | 275 | 687.5 | 6900 | 0.47 | 1160.55 | G300E | 4926286.36 | 38.65 | G300E | 819630.85 | 6.43
1938 | Story8 | B73 | 50 MPa RC Beam (27.5 cm x 25 cm) | Beam | 50MPa | Concrete Rectangular | 250 | 275 | 687.5 | 6900 | 0.47 | 1160.55 | G300E | 5961913.64 | 46.78 | G300E | 877813.37 | 6.89
1939 | Story8 | B74 | 50 MPa RC Beam (27.5 cm x 25 cm) | Beam | 50MPa | Concrete Rectangular | 250 | 275 | 687.5 | 6900 | 0.47 | 1160.55 | G300E | 5908595.45 | 46.36 | G300E | 873556.94 | 6.85
1940 | Story8 | B75 | 50 MPa RC Beam (27.5 cm x 25 cm) | Beam | 50MPa | Concrete Rectangular | 250 | 275 | 687.5 | 6900 | 0.47 | 1160.55 | G300E | 4252281.82 | 33.36 | G300E | 1656889.79 | 13
1941 | Story8 | B76 | 50 MPa RC Beam (27.5 cm x 25 cm) | Beam | 50MPa | Concrete Rectangular | 250 | 275 | 687.5 | 6900 | 0.47 | 1160.55 | G300E | 4373972.73 | 34.32 | G300E | 2254367.06 | 17.69
1942 | Story8 | B77 | 50 MPa RC Beam (27.5 cm x 25 cm) | Beam | 50MPa | Concrete Rectangular | 250 | 275 | 687.5 | 6900 | 0.47 | 1160.55 | G300E | 3820718.18 | 29.98 | G300E | 2151859.09 | 16.88
1943 | Story8 | B78 | 50 MPa RC Beam (27.5 cm x 25 cm) | Beam | 50MPa | Concrete Rectangular | 250 | 275 | 687.5 | 6900 | 0.47 | 1160.55 | G300E | 3820718.18 | 29.98 | G300E | 2104813.64 | 16.52
1944 | Story8 | B79 | 50 MPa RC Beam (27.5 cm x 25 cm) | Beam | 50MPa | Concrete Rectangular | 250 | 275 | 687.5 | 6900 | 0.47 | 1160.55 | G300E | 3798136.36 | 29.8 | G300E | 1614600 | 12.67
1945 | Story8 | B8 | 50 MPa RC Beam (27.5 cm x 25 cm) | Beam | 50MPa | Concrete Rectangular | 250 | 275 | 687.5 | 6900 | 0.47 | 1160.55 | G300E | 3712200 | 29.13 | G300E | 1614600 | 12.67
1946 | Story8 | B80 | 50 MPa RC Beam (27.5 cm x 25 cm) | Beam | 50MPa | Concrete Rectangular | 250 | 275 | 687.5 | 6900 | 0.47 | 1160.55 | G300E | 3820718.18 | 29.98 | G300E | 1549677.27 | 12.16
1947 | Story8 | B81 | 50 MPa RC Beam (27.5 cm x 25 cm) | Beam | 50MPa | Concrete Rectangular | 250 | 275 | 687.5 | 6900 | 0.47 | 1160.55 | G300E | 3821031.82 | 29.98 | G300E | 1596722.73 | 12.53
1948 | Story8 | B82 | 50 MPa RC Beam (27.5 cm x 25 cm) | Beam | 50MPa | Concrete Rectangular | 250 | 275 | 687.5 | 6900 | 0.47 | 1160.55 | G300E | 4373972.73 | 34.32 | G300E | 1775444.33 | 13.93
1949 | Story8 | B9 | 50 MPa RC Beam (27.5 cm x 25 cm) | Beam | 50MPa | Concrete Rectangular | 250 | 275 | 687.5 | 6900 | 0.47 | 1160.55 | G300E | 6014604.55 | 47.19 | G300E | 857698.15 | 6.73
1950 | Story9 | B1 | 50 MPa RC Beam (27.5 cm x 25 cm) | Beam | 50MPa | Concrete Rectangular | 250 | 275 | 687.5 | 6912.5 | 0.48 | 1162.65 | G300E | 5062463.64 | 39.72 | G300E | 2417058.61 | 18.97
1951 | Story9 | B10 | 50 MPa RC Beam (27.5 cm x 25 cm) | Beam | 50MPa | Concrete Rectangular | 250 | 275 | 687.5 | 6912.5 | 0.48 | 1162.65 | G300E | 3769197.73 | 29.57 | G300E | 1445026.7 | 11.34
1952 | Story9 | B11 | 50 MPa RC Beam (27.5 cm x 25 cm) | Beam | 50MPa | Concrete Rectangular | 250 | 275 | 687.5 | 6912.5 | 0.48 | 1162.65 | G300E | 5947577.84 | 46.67 | G300E | 874012.73 | 6.86
1953 | Story9 | B12 | 50 MPa RC Beam (27.5 cm x 25 cm) | Beam | 50MPa | Concrete Rectangular | 250 | 275 | 687.5 | 6912.5 | 0.48 | 1162.65 | G300E | 3769197.73 | 29.57 | G300E | 2055840.34 | 16.13
1954 | Story9 | B13 | 50 MPa RC Beam (27.5 cm x 25 cm) | Beam | 50MPa | Concrete Rectangular | 250 | 275 | 687.5 | 6912.5 | 0.48 | 1162.65 | G300E | 5970828.98 | 46.85 | G300E | 881847.18 | 6.92
1955 | Story9 | B14 | 50 MPa RC Beam (27.5 cm x 25 cm) | Beam | 50MPa | Concrete Rectangular | 250 | 275 | 687.5 | 6912.5 | 0.48 | 1162.65 | G300E | 4276638.07 | 33.56 | G300E | 1786201.63 | 14.02
1956 | Story9 | B15 | 50 MPa RC Beam (27.5 cm x 25 cm) | Beam | 50MPa | Concrete Rectangular | 250 | 275 | 687.5 | 6912.5 | 0.48 | 1162.65 | G300E | 4291719.89 | 33.67 | G300E | 1665547.08 | 13.07
1957 | Story9 | B16 | 50 MPa RC Beam (27.5 cm x 25 cm) | Beam | 50MPa | Concrete Rectangular | 250 | 275 | 687.5 | 6912.5 | 0.48 | 1162.65 | G300E | 4662167.05 | 36.58 | G300E | 2613370.7 | 20.51
1958 | Story9 | B17 | 50 MPa RC Beam (27.5 cm x 25 cm) | Beam | 50MPa | Concrete Rectangular | 250 | 275 | 687.5 | 6912.5 | 0.48 | 1162.65 | G300E | 5953547.73 | 46.71 | G300E | 1579667.67 | 12.39
1959 | Story9 | B18 | 50 MPa RC Beam (27.5 cm x 25 cm) | Beam | 50MPa | Concrete Rectangular | 250 | 275 | 687.5 | 6912.5 | 0.48 | 1162.65 | G300E | 5660709.09 | 44.42 | G300E | 827260.04 | 6.49
1960 | Story9 | B19 | 50 MPa RC Beam (27.5 cm x 25 cm) | Beam | 50MPa | Concrete Rectangular | 250 | 275 | 687.5 | 6912.5 | 0.48 | 1162.65 | G300E | 4864828.98 | 38.17 | G300E | 1683208.28 | 13.21
1961 | Story9 | B2 | 50 MPa RC Beam (27.5 cm x 25 cm) | Beam | 50MPa | Concrete Rectangular | 250 | 275 | 687.5 | 6912.5 | 0.48 | 1162.65 | G300E | 4241447.16 | 33.28 | G300E | 2096818.43 | 16.45
1962 | Story9 | B20 | 50 MPa RC Beam (27.5 cm x 25 cm) | Beam | 50MPa | Concrete Rectangular | 250 | 275 | 687.5 | 6912.5 | 0.48 | 1162.65 | G300E | 5266382.39 | 41.32 | G300E | 801085.85 | 6.29
1963 | Story9 | B21 | 50 MPa RC Beam (27.5 cm x 25 cm) | Beam | 50MPa | Concrete Rectangular | 250 | 275 | 687.5 | 6912.5 | 0.48 | 1162.65 | G300E | 4882110.23 | 38.31 | G300E | 1247617.02 | 9.79
1964 | Story9 | B22 | 50 MPa RC Beam (27.5 cm x 25 cm) | Beam | 50MPa | Concrete Rectangular | 250 | 275 | 687.5 | 7200 | 0.5 | 1211.01 | G300E | 5551513.04 | 43.56 | G300E | 1349413.9 | 10.59
1965 | Story9 | B23 | 50 MPa RC Beam (27.5 cm x 25 cm) | Beam | 50MPa | Concrete Rectangular | 250 | 275 | 687.5 | 6912.5 | 0.48 | 1162.65 | G300E | 4463589.77 | 35.02 | G300E | 1687227.19 | 13.24
1966 | Story9 | B24 | 50 MPa RC Beam (27.5 cm x 25 cm) | Beam | 50MPa | Concrete Rectangular | 250 | 275 | 687.5 | 7200 | 0.5 | 1211.01 | G300E | 5520834.78 | 43.32 | G300E | 1385792.45 | 10.87
1967 | Story9 | B25 | 50 MPa RC Beam (27.5 cm x 25 cm) | Beam | 50MPa | Concrete Rectangular | 250 | 275 | 687.5 | 6912.5 | 0.48 | 1162.65 | G300E | 4962232.39 | 38.94 | G300E | 803083.57 | 6.3
1968 | Story9 | B26 | 50 MPa RC Beam (27.5 cm x 25 cm) | Beam | 50MPa | Concrete Rectangular | 250 | 275 | 687.5 | 6912.5 | 0.48 | 1162.65 | G300E | 4995852.27 | 39.2 | G300E | 826421.9 | 6.48
1969 | Story9 | B27 | 50 MPa RC Beam (27.5 cm x 25 cm) | Beam | 50MPa | Concrete Rectangular | 250 | 275 | 687.5 | 6912.5 | 0.48 | 1162.65 | G300E | 4973543.75 | 39.02 | G300E | 821201.23 | 6.44
1970 | Story9 | B28 | 50 MPa RC Beam (27.5 cm x 25 cm) | Beam | 50MPa | Concrete Rectangular | 250 | 275 | 687.5 | 6912.5 | 0.48 | 1162.65 | G300E | 4988625.57 | 39.14 | G300E | 826651.74 | 6.49
1971 | Story9 | B29 | 50 MPa RC Beam (27.5 cm x 25 cm) | Beam | 50MPa | Concrete Rectangular | 250 | 275 | 687.5 | 6912.5 | 0.48 | 1162.65 | G300E | 5883165.91 | 46.16 | G300E | 876797.6 | 6.88
1972 | Story9 | B3 | 50 MPa RC Beam (27.5 cm x 25 cm) | Beam | 50MPa | Concrete Rectangular | 250 | 275 | 687.5 | 6912.5 | 0.48 | 1162.65 | G300E | 6325880.11 | 49.64 | G300E | 1303545.19 | 10.23
1973 | Story9 | B30 | 50 MPa RC Beam (27.5 cm x 25 cm) | Beam | 50MPa | Concrete Rectangular | 250 | 275 | 687.5 | 6912.5 | 0.48 | 1162.65 | G300E | 3737777.27 | 29.33 | G300E | 1561910.8 | 12.26
1974 | Story9 | B31 | 50 MPa RC Beam (27.5 cm x 25 cm) | Beam | 50MPa | Concrete Rectangular | 250 | 275 | 687.5 | 6912.5 | 0.48 | 1162.65 | G300E | 4624462.5 | 36.29 | G300E | 2895212.18 | 22.72
1975 | Story9 | B32 | 50 MPa RC Beam (27.5 cm x 25 cm) | Beam | 50MPa | Concrete Rectangular | 250 | 275 | 687.5 | 6912.5 | 0.48 | 1162.65 | G300E | 5778535.8 | 45.34 | G300E | 1667385.1 | 13.08
1976 | Story9 | B33 | 50 MPa RC Beam (27.5 cm x 25 cm) | Beam | 50MPa | Concrete Rectangular | 250 | 275 | 687.5 | 6912.5 | 0.48 | 1162.65 | G300E | 5333936.36 | 41.85 | G300E | 769899.25 | 6.04
1977 | Story9 | B34 | 50 MPa RC Beam (27.5 cm x 25 cm) | Beam | 50MPa | Concrete Rectangular | 250 | 275 | 687.5 | 6912.5 | 0.48 | 1162.65 | G300E | 5181861.36 | 40.66 | G300E | 1503604.33 | 11.8
1978 | Story9 | B35 | 50 MPa RC Beam (27.5 cm x 25 cm) | Beam | 50MPa | Concrete Rectangular | 250 | 275 | 687.5 | 6912.5 | 0.48 | 1162.65 | G300E | 4725636.36 | 37.08 | G300E | 1546777.76 | 12.14
1979 | Story9 | B36 | 50 MPa RC Beam (27.5 cm x 25 cm) | Beam | 50MPa | Concrete Rectangular | 250 | 275 | 687.5 | 7200 | 0.5 | 1211.01 | G300E | 5241286.96 | 41.13 | G300E | 1578561.73 | 12.39
1980 | Story9 | B4 | 50 MPa RC Beam (27.5 cm x 25 cm) | Beam | 50MPa | Concrete Rectangular | 250 | 275 | 687.5 | 6912.5 | 0.48 | 1162.65 | G300E | 3727094.32 | 29.24 | G300E | 2030389.77 | 15.93
1981 | Story9 | B40 | 50 MPa RC Beam (27.5 cm x 25 cm) | Beam | 50MPa | Concrete Rectangular | 250 | 275 | 687.5 | 6912.5 | 0.48 | 1162.65 | G300E | 5139894.57 | 40.33 | G300E | 1325648.29 | 10.4
1982 | Story9 | B41 | 50 MPa RC Beam (27.5 cm x 25 cm) | Beam | 50MPa | Concrete Rectangular | 250 | 275 | 687.5 | 6912.5 | 0.48 | 1162.65 | G300E | 4307744.32 | 33.8 | G300E | 1546777.76 | 12.14
1983 | Story9 | B42 | 50 MPa RC Beam (27.5 cm x 25 cm) | Beam | 50MPa | Concrete Rectangular | 250 | 275 | 687.5 | 6912.5 | 0.48 | 1162.65 | G300E | 5183432.39 | 40.67 | G300E | 822116.27 | 6.45
1984 | Story9 | B43 | 50 MPa RC Beam (27.5 cm x 25 cm) | Beam | 50MPa | Concrete Rectangular | 250 | 275 | 687.5 | 6912.5 | 0.48 | 1162.65 | G300E | 4832151.7 | 37.91 | G300E | 818583.12 | 6.42
1985 | Story9 | B44 | 50 MPa RC Beam (27.5 cm x 25 cm) | Beam | 50MPa | Concrete Rectangular | 250 | 275 | 687.5 | 6912.5 | 0.48 | 1162.65 | G300E | 5778221.59 | 45.34 | G300E | 854826.22 | 6.71
1986 | Story9 | B45 | 50 MPa RC Beam (27.5 cm x 25 cm) | Beam | 50MPa | Concrete Rectangular | 250 | 275 | 687.5 | 6912.5 | 0.48 | 1162.65 | G300E | 3706671.02 | 29.08 | G300E | 1398838.64 | 10.98
1987 | Story9 | B46 | 50 MPa RC Beam (27.5 cm x 25 cm) | Beam | 50MPa | Concrete Rectangular | 250 | 275 | 687.5 | 6912.5 | 0.48 | 1162.65 | G300E | 4659967.61 | 36.56 | G300E | 2613370.7 | 20.51
1988 | Story9 | B47 | 50 MPa RC Beam (27.5 cm x 25 cm) | Beam | 50MPa | Concrete Rectangular | 250 | 275 | 687.5 | 6912.5 | 0.48 | 1162.65 | G300E | 5934695.45 | 46.57 | G300E | 1667379.05 | 13.08
1989 | Story9 | B48 | 50 MPa RC Beam (27.5 cm x 25 cm) | Beam | 50MPa | Concrete Rectangular | 250 | 275 | 687.5 | 6912.5 | 0.48 | 1162.65 | G300E | 5658509.66 | 44.4 | G300E | 827273 | 6.49
1990 | Story9 | B49 | 50 MPa RC Beam (27.5 cm x 25 cm) | Beam | 50MPa | Concrete Rectangular | 250 | 275 | 687.5 | 6912.5 | 0.48 | 1162.65 | G300E | 5183432.39 | 40.67 | G300E | 1503630.25 | 11.8
1991 | Story9 | B5 | 50 MPa RC Beam (27.5 cm x 25 cm) | Beam | 50MPa | Concrete Rectangular | 250 | 275 | 687.5 | 6912.5 | 0.48 | 1162.65 | G300E | 6092740.34 | 47.81 | G300E | 848132.33 | 6.65
1992 | Story9 | B50 | 50 MPa RC Beam (27.5 cm x 25 cm) | Beam | 50MPa | Concrete Rectangular | 250 | 275 | 687.5 | 6912.5 | 0.48 | 1162.65 | G300E | 5349960.8 | 41.98 | G300E | 912454.24 | 7.16
1993 | Story9 | B51 | 50 MPa RC Beam (27.5 cm x 25 cm) | Beam | 50MPa | Concrete Rectangular | 250 | 275 | 687.5 | 7200 | 0.5 | 1211.01 | G300E | 5374956.52 | 42.17 | G300E | 1394244.63 | 10.94
1994 | Story9 | B52 | 50 MPa RC Beam (27.5 cm x 25 cm) | Beam | 50MPa | Concrete Rectangular | 250 | 275 | 687.5 | 6912.5 | 0.48 | 1162.65 | G300E | 5425410.87 | 42.57 | G300E | 1330456.99 | 10.44
1995 | Story9 | B54 | 50 MPa RC Beam (27.5 cm x 25 cm) | Beam | 50MPa | Concrete Rectangular | 250 | 275 | 687.5 | 6912.5 | 0.48 | 1162.65 | G300E | 5299783.7 | 41.58 | G300E | 1330456.99 | 10.44
1996 | Story9 | B55 | 50 MPa RC Beam (27.5 cm x 25 cm) | Beam | 50MPa | Concrete Rectangular | 250 | 275 | 687.5 | 6912.5 | 0.48 | 1162.65 | G300E | 5160030.98 | 40.49 | G300E | 1325648.29 | 10.4
1997 | Story9 | B56 | 50 MPa RC Beam (27.5 cm x 25 cm) | Beam | 50MPa | Concrete Rectangular | 250 | 275 | 687.5 | 6912.5 | 0.48 | 1162.65 | G300E | 4995538.07 | 39.2 | G300E | 937658.08 | 7.36
1998 | Story9 | B57 | 50 MPa RC Beam (27.5 cm x 25 cm) | Beam | 50MPa | Concrete Rectangular | 250 | 275 | 687.5 | 6912.5 | 0.48 | 1162.65 | G300E | 5183432.39 | 40.67 | G300E | 822116.27 | 6.45
1999 | Story9 | B58 | 50 MPa RC Beam (27.5 cm x 25 cm) | Beam | 50MPa | Concrete Rectangular | 250 | 275 | 687.5 | 6912.5 | 0.48 | 1162.65 | G300E | 4988625.57 | 39.14 | G300E | 826669.02 | 6.49
2000 | Story9 | B59 | 50 MPa RC Beam (27.5 cm x 25 cm) | Beam | 50MPa | Concrete Rectangular | 250 | 275 | 687.5 | 6912.5 | 0.48 | 1162.65 | G300E | 5934695.45 | 46.57 | G300E | 854832.27 | 6.71
2001 | Story9 | B6 | 50 MPa RC Beam (27.5 cm x 25 cm) | Beam | 50MPa | Concrete Rectangular | 250 | 275 | 687.5 | 6912.5 | 0.48 | 1162.65 | G300E | 3755686.93 | 29.47 | G300E | 2111454.55 | 16.57
2002 | Story9 | B60 | 50 MPa RC Beam (27.5 cm x 25 cm) | Beam | 50MPa | Concrete Rectangular | 250 | 275 | 687.5 | 6912.5 | 0.48 | 1162.65 | G300E | 3738091.48 | 29.33 | G300E | 2118052.84 | 16.62
2003 | Story9 | B61 | 50 MPa RC Beam (27.5 cm x 25 cm) | Beam | 50MPa | Concrete Rectangular | 250 | 275 | 687.5 | 6912.5 | 0.48 | 1162.65 | G300E | 5068433.52 | 39.77 | G300E | 2418943.83 | 18.98
2004 | Story9 | B62 | 50 MPa RC Beam (27.5 cm x 25 cm) | Beam | 50MPa | Concrete Rectangular | 250 | 275 | 687.5 | 6912.5 | 0.48 | 1162.65 | G300E | 5972400 | 46.86 | G300E | 1580013.3 | 12.4
2005 | Story9 | B63 | 50 MPa RC Beam (27.5 cm x 25 cm) | Beam | 50MPa | Concrete Rectangular | 250 | 275 | 687.5 | 6912.5 | 0.48 | 1162.65 | G300E | 6504034.09 | 51.03 | G300E | 994326.76 | 7.8
2006 | Story9 | B64 | 50 MPa RC Beam (27.5 cm x 25 cm) | Beam | 50MPa | Concrete Rectangular | 250 | 275 | 687.5 | 6912.5 | 0.48 | 1162.65 | G300E | 4974172.16 | 39.03 | G300E | 1266101.9 | 9.93
2007 | Story9 | B65 | 50 MPa RC Beam (27.5 cm x 25 cm) | Beam | 50MPa | Concrete Rectangular | 250 | 275 | 687.5 | 6912.5 | 0.48 | 1162.65 | G300E | 6185430.68 | 48.53 | G300E | 1207702.28 | 9.48
2008 | Story9 | B66 | 50 MPa RC Beam (27.5 cm x 25 cm) | Beam | 50MPa | Concrete Rectangular | 250 | 275 | 687.5 | 6912.5 | 0.48 | 1162.65 | G300E | 5062463.64 | 39.72 | G300E | 1247983.38 | 9.79
2009 | Story9 | B67 | 50 MPa RC Beam (27.5 cm x 25 cm) | Beam | 50MPa | Concrete Rectangular | 250 | 275 | 687.5 | 6912.5 | 0.48 | 1162.65 | G300E | 6097767.61 | 47.85 | G300E | 1081630.14 | 8.49
2010 | Story9 | B68 | 50 MPa RC Beam (27.5 cm x 25 cm) | Beam | 50MPa | Concrete Rectangular | 250 | 275 | 687.5 | 6912.5 | 0.48 | 1162.65 | G300E | 4463589.77 | 35.02 | G300E | 1686284.58 | 13.23
2011 | Story9 | B69 | 50 MPa RC Beam (27.5 cm x 25 cm) | Beam | 50MPa | Concrete Rectangular | 250 | 275 | 687.5 | 6912.5 | 0.48 | 1162.65 | G300E | 6086456.25 | 47.76 | G300E | 1080741.88 | 8.48
2012 | Story9 | B7 | 50 MPa RC Beam (27.5 cm x 25 cm) | Beam | 50MPa | Concrete Rectangular | 250 | 275 | 687.5 | 6912.5 | 0.48 | 1162.65 | G300E | 6096510.8 | 47.84 | G300E | 859065.31 | 6.74
2013 | Story9 | B70 | 50 MPa RC Beam (27.5 cm x 25 cm) | Beam | 50MPa | Concrete Rectangular | 250 | 275 | 687.5 | 6912.5 | 0.48 | 1162.65 | G300E | 5062463.64 | 39.72 | G300E | 803063.69 | 6.3
2014 | Story9 | B71 | 50 MPa RC Beam (27.5 cm x 25 cm) | Beam | 50MPa | Concrete Rectangular | 250 | 275 | 687.5 | 6912.5 | 0.48 | 1162.65 | G300E | 5947892.05 | 46.67 | G300E | 1207678.08 | 9.48
2015 | Story9 | B72 | 50 MPa RC Beam (27.5 cm x 25 cm) | Beam | 50MPa | Concrete Rectangular | 250 | 275 | 687.5 | 6912.5 | 0.48 | 1162.65 | G300E | 4974486.36 | 39.03 | G300E | 821189.13 | 6.44
2016 | Story9 | B73 | 50 MPa RC Beam (27.5 cm x 25 cm) | Beam | 50MPa | Concrete Rectangular | 250 | 275 | 687.5 | 6912.5 | 0.48 | 1162.65 | G300E | 5971457.39 | 46.85 | G300E | 993038.44 | 7.79
2017 | Story9 | B74 | 50 MPa RC Beam (27.5 cm x 25 cm) | Beam | 50MPa | Concrete Rectangular | 250 | 275 | 687.5 | 6912.5 | 0.48 | 1162.65 | G300E | 5972400 | 46.86 | G300E | 876824.39 | 6.88
2018 | Story9 | B75 | 50 MPa RC Beam (27.5 cm x 25 cm) | Beam | 50MPa | Concrete Rectangular | 250 | 275 | 687.5 | 6912.5 | 0.48 | 1162.65 | G300E | 4291405.68 | 33.67 | G300E | 1665547.08 | 13.07
2019 | Story9 | B76 | 50 MPa RC Beam (27.5 cm x 25 cm) | Beam | 50MPa | Concrete Rectangular | 250 | 275 | 687.5 | 6912.5 | 0.48 | 1162.65 | G300E | 4417715.91 | 34.66 | G300E | 2241732.47 | 17.59
2020 | Story9 | B77 | 50 MPa RC Beam (27.5 cm x 25 cm) | Beam | 50MPa | Concrete Rectangular | 250 | 275 | 687.5 | 6912.5 | 0.48 | 1162.65 | G300E | 3859688.64 | 30.28 | G300E | 2167068.75 | 17
2021 | Story9 | B78 | 50 MPa RC Beam (27.5 cm x 25 cm) | Beam | 50MPa | Concrete Rectangular | 250 | 275 | 687.5 | 6912.5 | 0.48 | 1162.65 | G300E | 3854347.16 | 30.24 | G300E | 2112397.16 | 16.57
2022 | Story9 | B79 | 50 MPa RC Beam (27.5 cm x 25 cm) | Beam | 50MPa | Concrete Rectangular | 250 | 275 | 687.5 | 6912.5 | 0.48 | 1162.65 | G300E | 3824497.73 | 30.01 | G300E | 1612811.93 | 12.65
2023 | Story9 | B8 | 50 MPa RC Beam (27.5 cm x 25 cm) | Beam | 50MPa | Concrete Rectangular | 250 | 275 | 687.5 | 6912.5 | 0.48 | 1162.65 | G300E | 3738719.89 | 29.34 | G300E | 1611869.32 | 12.65
2024 | Story9 | B80 | 50 MPa RC Beam (27.5 cm x 25 cm) | Beam | 50MPa | Concrete Rectangular | 250 | 275 | 687.5 | 6912.5 | 0.48 | 1162.65 | G300E | 3854661.36 | 30.25 | G300E | 1667483.52 | 13.08
2025 | Story9 | B81 | 50 MPa RC Beam (27.5 cm x 25 cm) | Beam | 50MPa | Concrete Rectangular | 250 | 275 | 687.5 | 6912.5 | 0.48 | 1162.65 | G300E | 3860317.05 | 30.29 | G300E | 2055840.34 | 16.13
2026 | Story9 | B82 | 50 MPa RC Beam (27.5 cm x 25 cm) | Beam | 50MPa | Concrete Rectangular | 250 | 275 | 687.5 | 6912.5 | 0.48 | 1162.65 | G300E | 4417715.91 | 34.66 | G300E | 1760056.9 | 13.81
2027 | Story9 | B9 | 50 MPa RC Beam (27.5 cm x 25 cm) | Beam | 50MPa | Concrete Rectangular | 250 | 275 | 687.5 | 6912.5 | 0.48 | 1162.65 | G300E | 6086456.25 | 47.76 | G300E | 858291.11 | 6.73

## Columns
| Story | Label | Section | Structural_Element_Type | Material | Cross_Section_Type | Width_(mm) | Depth_(mm) | Area_(cm^2) | Length_(mm) | Volume_(m^3) | Mass_(kg) | Long._Rebar_Material | Long._Rebar_Volume_(mm^3) | Long._Rebar_Mass_(kg) | Tran._Rebar_Material | Tran._Rebar_Volume_(mm^3) | Tran._Rebar_Mass_(kg)
0 | Story1 | C1 | 50 MPa RC Column (70 cm x 70 cm) | Column | 50MPa | Concrete Rectangular | 700 | 700 | 4900 | 3225 | 1.58 | 3866.06 | G300E | 15802500 | 123.99 | G300E | 0 | 0
1 | Story1 | C10 | 50 MPa RC Column (70 cm x 70 cm) | Column | 50MPa | Concrete Rectangular | 700 | 700 | 4900 | 3200 | 1.57 | 3836.09 | G300E | 97584000 | 765.68 | G300E | 0 | 0
2 | Story1 | C11 | 50 MPa RC Column (70 cm x 70 cm) | Column | 50MPa | Concrete Rectangular | 700 | 700 | 4900 | 3200 | 1.57 | 3836.09 | G300E | 91557333.33 | 718.39 | G300E | 0 | 0
3 | Story1 | C12 | 50 MPa RC Column (70 cm x 70 cm) | Column | 50MPa | Concrete Rectangular | 700 | 700 | 4900 | 3200 | 1.57 | 3836.09 | G300E | 23500800 | 184.4 | G300E | 0 | 0
4 | Story1 | C13 | 50 MPa RC Column (70 cm x 70 cm) | Column | 50MPa | Concrete Rectangular | 700 | 700 | 4900 | 3200 | 1.57 | 3836.09 | G300E | 23808000 | 186.81 | G300E | 0 | 0
5 | Story1 | C14 | 50 MPa RC Column (70 cm x 70 cm) | Column | 50MPa | Concrete Rectangular | 700 | 700 | 4900 | 3200 | 1.57 | 3836.09 | G300E | 90626133.33 | 711.09 | G300E | 0 | 0
6 | Story1 | C15 | 50 MPa RC Column (70 cm x 70 cm) | Column | 50MPa | Concrete Rectangular | 700 | 700 | 4900 | 3200 | 1.57 | 3836.09 | G300E | 98480000 | 772.71 | G300E | 0 | 0
7 | Story1 | C16 | 50 MPa RC Column (70 cm x 70 cm) | Column | 50MPa | Concrete Rectangular | 700 | 700 | 4900 | 3200 | 1.57 | 3836.09 | G300E | 15680000 | 123.03 | G300E | 0 | 0
8 | Story1 | C17 | 50 MPa RC Column (70 cm x 70 cm) | Column | 50MPa | Concrete Rectangular | 700 | 700 | 4900 | 3200 | 1.57 | 3836.09 | G300E | 15680000 | 123.03 | G300E | 0 | 0
9 | Story1 | C18 | 50 MPa RC Column (70 cm x 70 cm) | Column | 50MPa | Concrete Rectangular | 700 | 700 | 4900 | 3200 | 1.57 | 3836.09 | G300E | 46398933.33 | 364.06 | G300E | 0 | 0
10 | Story1 | C19 | 50 MPa RC Column (70 cm x 70 cm) | Column | 50MPa | Concrete Rectangular | 700 | 700 | 4900 | 3200 | 1.57 | 3836.09 | G300E | 30824533.33 | 241.86 | G300E | 0 | 0
11 | Story1 | C2 | 50 MPa RC Column (70 cm x 70 cm) | Column | 50MPa | Concrete Rectangular | 700 | 700 | 4900 | 3200 | 1.57 | 3836.09 | G300E | 15680000 | 123.03 | G300E | 0 | 0
12 | Story1 | C22 | 50 MPa RC Column (70 cm x 70 cm) | Column | 50MPa | Concrete Rectangular | 700 | 700 | 4900 | 3200 | 1.57 | 3836.09 | G300E | 31159466.67 | 244.49 | G300E | 0 | 0
13 | Story1 | C23 | 50 MPa RC Column (70 cm x 70 cm) | Column | 50MPa | Concrete Rectangular | 700 | 700 | 4900 | 3200 | 1.57 | 3836.09 | G300E | 46438400 | 364.37 | G300E | 0 | 0
14 | Story1 | C24 | 50 MPa RC Column (70 cm x 70 cm) | Column | 50MPa | Concrete Rectangular | 700 | 700 | 4900 | 3200 | 1.57 | 3836.09 | G300E | 15680000 | 123.03 | G300E | 0 | 0
15 | Story1 | C25 | 50 MPa RC Column (70 cm x 70 cm) | Column | 50MPa | Concrete Rectangular | 700 | 700 | 4900 | 3200 | 1.57 | 3836.09 | G300E | 15680000 | 123.03 | G300E | 0 | 0
16 | Story1 | C26 | 50 MPa RC Column (70 cm x 70 cm) | Column | 50MPa | Concrete Rectangular | 700 | 700 | 4900 | 3200 | 1.57 | 3836.09 | G300E | 46446933.33 | 364.44 | G300E | 0 | 0
17 | Story1 | C27 | 50 MPa RC Column (70 cm x 70 cm) | Column | 50MPa | Concrete Rectangular | 700 | 700 | 4900 | 3200 | 1.57 | 3836.09 | G300E | 31175466.67 | 244.61 | G300E | 0 | 0
18 | Story1 | C3 | 50 MPa RC Column (70 cm x 70 cm) | Column | 50MPa | Concrete Rectangular | 700 | 700 | 4900 | 3200 | 1.57 | 3836.09 | G300E | 15680000 | 123.03 | G300E | 0 | 0
19 | Story1 | C30 | 50 MPa RC Column (70 cm x 70 cm) | Column | 50MPa | Concrete Rectangular | 700 | 700 | 4900 | 3200 | 1.57 | 3836.09 | G300E | 31161600 | 244.51 | G300E | 0 | 0
20 | Story1 | C31 | 50 MPa RC Column (70 cm x 70 cm) | Column | 50MPa | Concrete Rectangular | 700 | 700 | 4900 | 3200 | 1.57 | 3836.09 | G300E | 46440533.33 | 364.39 | G300E | 0 | 0
21 | Story1 | C32 | 50 MPa RC Column (70 cm x 70 cm) | Column | 50MPa | Concrete Rectangular | 700 | 700 | 4900 | 3200 | 1.57 | 3836.09 | G300E | 15680000 | 123.03 | G300E | 0 | 0
22 | Story1 | C33 | 50 MPa RC Column (70 cm x 70 cm) | Column | 50MPa | Concrete Rectangular | 700 | 700 | 4900 | 3200 | 1.57 | 3836.09 | G300E | 15680000 | 123.03 | G300E | 0 | 0
23 | Story1 | C34 | 50 MPa RC Column (70 cm x 70 cm) | Column | 50MPa | Concrete Rectangular | 700 | 700 | 4900 | 3200 | 1.57 | 3836.09 | G300E | 98483200 | 772.74 | G300E | 0 | 0
24 | Story1 | C35 | 50 MPa RC Column (70 cm x 70 cm) | Column | 50MPa | Concrete Rectangular | 700 | 700 | 4900 | 3200 | 1.57 | 3836.09 | G300E | 90632533.33 | 711.14 | G300E | 0 | 0
25 | Story1 | C36 | 50 MPa RC Column (70 cm x 70 cm) | Column | 50MPa | Concrete Rectangular | 700 | 700 | 4900 | 3200 | 1.57 | 3836.09 | G300E | 23827200 | 186.96 | G300E | 0 | 0
26 | Story1 | C37 | 50 MPa RC Column (70 cm x 70 cm) | Column | 50MPa | Concrete Rectangular | 700 | 700 | 4900 | 3200 | 1.57 | 3836.09 | G300E | 23815466.67 | 186.86 | G300E | 0 | 0
27 | Story1 | C38 | 50 MPa RC Column (70 cm x 70 cm) | Column | 50MPa | Concrete Rectangular | 700 | 700 | 4900 | 3200 | 1.57 | 3836.09 | G300E | 90628266.67 | 711.1 | G300E | 0 | 0
28 | Story1 | C39 | 50 MPa RC Column (70 cm x 70 cm) | Column | 50MPa | Concrete Rectangular | 700 | 700 | 4900 | 3200 | 1.57 | 3836.09 | G300E | 98481066.67 | 772.72 | G300E | 0 | 0
29 | Story1 | C4 | 50 MPa RC Column (70 cm x 70 cm) | Column | 50MPa | Concrete Rectangular | 700 | 700 | 4900 | 3200 | 1.57 | 3836.09 | G300E | 15680000 | 123.03 | G300E | 0 | 0
30 | Story1 | C40 | 50 MPa RC Column (70 cm x 70 cm) | Column | 50MPa | Concrete Rectangular | 700 | 700 | 4900 | 3200 | 1.57 | 3836.09 | G300E | 15680000 | 123.03 | G300E | 0 | 0
31 | Story1 | C41 | 50 MPa RC Column (70 cm x 70 cm) | Column | 50MPa | Concrete Rectangular | 700 | 700 | 4900 | 3225 | 1.58 | 3866.06 | G300E | 15802500 | 123.99 | G300E | 0 | 0
32 | Story1 | C42 | 50 MPa RC Column (70 cm x 70 cm) | Column | 50MPa | Concrete Rectangular | 700 | 700 | 4900 | 3200 | 1.57 | 3836.09 | G300E | 15680000 | 123.03 | G300E | 0 | 0
33 | Story1 | C43 | 50 MPa RC Column (70 cm x 70 cm) | Column | 50MPa | Concrete Rectangular | 700 | 700 | 4900 | 3200 | 1.57 | 3836.09 | G300E | 15680000 | 123.03 | G300E | 0 | 0
34 | Story1 | C44 | 50 MPa RC Column (70 cm x 70 cm) | Column | 50MPa | Concrete Rectangular | 700 | 700 | 4900 | 3200 | 1.57 | 3836.09 | G300E | 15680000 | 123.03 | G300E | 0 | 0
35 | Story1 | C45 | 50 MPa RC Column (70 cm x 70 cm) | Column | 50MPa | Concrete Rectangular | 700 | 700 | 4900 | 3200 | 1.57 | 3836.09 | G300E | 15680000 | 123.03 | G300E | 0 | 0
36 | Story1 | C46 | 50 MPa RC Column (70 cm x 70 cm) | Column | 50MPa | Concrete Rectangular | 700 | 700 | 4900 | 3200 | 1.57 | 3836.09 | G300E | 15680000 | 123.03 | G300E | 0 | 0
37 | Story1 | C47 | 50 MPa RC Column (70 cm x 70 cm) | Column | 50MPa | Concrete Rectangular | 700 | 700 | 4900 | 3200 | 1.57 | 3836.09 | G300E | 15680000 | 123.03 | G300E | 0 | 0
38 | Story1 | C48 | 50 MPa RC Column (70 cm x 70 cm) | Column | 50MPa | Concrete Rectangular | 700 | 700 | 4900 | 3225 | 1.58 | 3866.06 | G300E | 15802500 | 123.99 | G300E | 0 | 0
39 | Story1 | C5 | 50 MPa RC Column (70 cm x 70 cm) | Column | 50MPa | Concrete Rectangular | 700 | 700 | 4900 | 3200 | 1.57 | 3836.09 | G300E | 15680000 | 123.03 | G300E | 0 | 0
40 | Story1 | C6 | 50 MPa RC Column (70 cm x 70 cm) | Column | 50MPa | Concrete Rectangular | 700 | 700 | 4900 | 3200 | 1.57 | 3836.09 | G300E | 15680000 | 123.03 | G300E | 0 | 0
41 | Story1 | C7 | 50 MPa RC Column (70 cm x 70 cm) | Column | 50MPa | Concrete Rectangular | 700 | 700 | 4900 | 3200 | 1.57 | 3836.09 | G300E | 15680000 | 123.03 | G300E | 0 | 0
42 | Story1 | C8 | 50 MPa RC Column (70 cm x 70 cm) | Column | 50MPa | Concrete Rectangular | 700 | 700 | 4900 | 3225 | 1.58 | 3866.06 | G300E | 15802500 | 123.99 | G300E | 0 | 0
43 | Story1 | C9 | 50 MPa RC Column (70 cm x 70 cm) | Column | 50MPa | Concrete Rectangular | 700 | 700 | 4900 | 3200 | 1.57 | 3836.09 | G300E | 15680000 | 123.03 | G300E | 0 | 0
44 | Story10 | C1 | 50 MPa RC Column (55 cm x 55 cm) | Column | 50MPa | Concrete Rectangular | 550 | 550 | 3025 | 3175 | 0.96 | 2349.69 | G300E | 9604375 | 75.36 | G300E | 0 | 0
45 | Story10 | C10 | 50 MPa RC Column (55 cm x 55 cm) | Column | 50MPa | Concrete Rectangular | 550 | 550 | 3025 | 3175 | 0.96 | 2349.69 | G300E | 62191900 | 487.98 | G300E | 0 | 0
46 | Story10 | C11 | 50 MPa RC Column (55 cm x 55 cm) | Column | 50MPa | Concrete Rectangular | 550 | 550 | 3025 | 3175 | 0.96 | 2349.69 | G300E | 57634716.67 | 452.22 | G300E | 0 | 0
47 | Story10 | C12 | 50 MPa RC Column (55 cm x 55 cm) | Column | 50MPa | Concrete Rectangular | 550 | 550 | 3025 | 3175 | 0.96 | 2349.69 | G300E | 9604375 | 75.36 | G300E | 0 | 0
48 | Story10 | C13 | 50 MPa RC Column (55 cm x 55 cm) | Column | 50MPa | Concrete Rectangular | 550 | 550 | 3025 | 3175 | 0.96 | 2349.69 | G300E | 9604375 | 75.36 | G300E | 0 | 0
49 | Story10 | C14 | 50 MPa RC Column (55 cm x 55 cm) | Column | 50MPa | Concrete Rectangular | 550 | 550 | 3025 | 3175 | 0.96 | 2349.69 | G300E | 57213500 | 448.92 | G300E | 0 | 0
50 | Story10 | C15 | 50 MPa RC Column (55 cm x 55 cm) | Column | 50MPa | Concrete Rectangular | 550 | 550 | 3025 | 3175 | 0.96 | 2349.69 | G300E | 62562316.67 | 490.89 | G300E | 0 | 0
51 | Story10 | C16 | 50 MPa RC Column (55 cm x 55 cm) | Column | 50MPa | Concrete Rectangular | 550 | 550 | 3025 | 3175 | 0.96 | 2349.69 | G300E | 9604375 | 75.36 | G300E | 0 | 0
52 | Story10 | C17 | 50 MPa RC Column (55 cm x 55 cm) | Column | 50MPa | Concrete Rectangular | 550 | 550 | 3025 | 3175 | 0.96 | 2349.69 | G300E | 9604375 | 75.36 | G300E | 0 | 0
53 | Story10 | C18 | 50 MPa RC Column (55 cm x 55 cm) | Column | 50MPa | Concrete Rectangular | 550 | 550 | 3025 | 3175 | 0.96 | 2349.69 | G300E | 9604375 | 75.36 | G300E | 0 | 0
54 | Story10 | C19 | 50 MPa RC Column (55 cm x 55 cm) | Column | 50MPa | Concrete Rectangular | 550 | 550 | 3025 | 3175 | 0.96 | 2349.69 | G300E | 9604375 | 75.36 | G300E | 0 | 0
55 | Story10 | C2 | 50 MPa RC Column (55 cm x 55 cm) | Column | 50MPa | Concrete Rectangular | 550 | 550 | 3025 | 3175 | 0.96 | 2349.69 | G300E | 9604375 | 75.36 | G300E | 0 | 0
56 | Story10 | C22 | 50 MPa RC Column (55 cm x 55 cm) | Column | 50MPa | Concrete Rectangular | 550 | 550 | 3025 | 3175 | 0.96 | 2349.69 | G300E | 9604375 | 75.36 | G300E | 0 | 0
57 | Story10 | C23 | 50 MPa RC Column (55 cm x 55 cm) | Column | 50MPa | Concrete Rectangular | 550 | 550 | 3025 | 3175 | 0.96 | 2349.69 | G300E | 9604375 | 75.36 | G300E | 0 | 0
58 | Story10 | C24 | 50 MPa RC Column (55 cm x 55 cm) | Column | 50MPa | Concrete Rectangular | 550 | 550 | 3025 | 3175 | 0.96 | 2349.69 | G300E | 9604375 | 75.36 | G300E | 0 | 0
59 | Story10 | C25 | 50 MPa RC Column (55 cm x 55 cm) | Column | 50MPa | Concrete Rectangular | 550 | 550 | 3025 | 3175 | 0.96 | 2349.69 | G300E | 9604375 | 75.36 | G300E | 0 | 0
60 | Story10 | C26 | 50 MPa RC Column (55 cm x 55 cm) | Column | 50MPa | Concrete Rectangular | 550 | 550 | 3025 | 3175 | 0.96 | 2349.69 | G300E | 9604375 | 75.36 | G300E | 0 | 0
61 | Story10 | C27 | 50 MPa RC Column (55 cm x 55 cm) | Column | 50MPa | Concrete Rectangular | 550 | 550 | 3025 | 3175 | 0.96 | 2349.69 | G300E | 9604375 | 75.36 | G300E | 0 | 0
62 | Story10 | C3 | 50 MPa RC Column (55 cm x 55 cm) | Column | 50MPa | Concrete Rectangular | 550 | 550 | 3025 | 3175 | 0.96 | 2349.69 | G300E | 9604375 | 75.36 | G300E | 0 | 0
63 | Story10 | C30 | 50 MPa RC Column (55 cm x 55 cm) | Column | 50MPa | Concrete Rectangular | 550 | 550 | 3025 | 3175 | 0.96 | 2349.69 | G300E | 9604375 | 75.36 | G300E | 0 | 0
64 | Story10 | C31 | 50 MPa RC Column (55 cm x 55 cm) | Column | 50MPa | Concrete Rectangular | 550 | 550 | 3025 | 3175 | 0.96 | 2349.69 | G300E | 9604375 | 75.36 | G300E | 0 | 0
65 | Story10 | C32 | 50 MPa RC Column (55 cm x 55 cm) | Column | 50MPa | Concrete Rectangular | 550 | 550 | 3025 | 3175 | 0.96 | 2349.69 | G300E | 9604375 | 75.36 | G300E | 0 | 0
66 | Story10 | C33 | 50 MPa RC Column (55 cm x 55 cm) | Column | 50MPa | Concrete Rectangular | 550 | 550 | 3025 | 3175 | 0.96 | 2349.69 | G300E | 9604375 | 75.36 | G300E | 0 | 0
67 | Story10 | C34 | 50 MPa RC Column (55 cm x 55 cm) | Column | 50MPa | Concrete Rectangular | 550 | 550 | 3025 | 3175 | 0.96 | 2349.69 | G300E | 62565491.67 | 490.91 | G300E | 0 | 0
68 | Story10 | C35 | 50 MPa RC Column (55 cm x 55 cm) | Column | 50MPa | Concrete Rectangular | 550 | 550 | 3025 | 3175 | 0.96 | 2349.69 | G300E | 57217733.33 | 448.95 | G300E | 0 | 0
69 | Story10 | C36 | 50 MPa RC Column (55 cm x 55 cm) | Column | 50MPa | Concrete Rectangular | 550 | 550 | 3025 | 3175 | 0.96 | 2349.69 | G300E | 9604375 | 75.36 | G300E | 0 | 0
70 | Story10 | C37 | 50 MPa RC Column (55 cm x 55 cm) | Column | 50MPa | Concrete Rectangular | 550 | 550 | 3025 | 3175 | 0.96 | 2349.69 | G300E | 9604375 | 75.36 | G300E | 0 | 0
71 | Story10 | C38 | 50 MPa RC Column (55 cm x 55 cm) | Column | 50MPa | Concrete Rectangular | 550 | 550 | 3025 | 3175 | 0.96 | 2349.69 | G300E | 57213500 | 448.92 | G300E | 0 | 0
72 | Story10 | C39 | 50 MPa RC Column (55 cm x 55 cm) | Column | 50MPa | Concrete Rectangular | 550 | 550 | 3025 | 3175 | 0.96 | 2349.69 | G300E | 62564433.33 | 490.9 | G300E | 0 | 0
73 | Story10 | C4 | 50 MPa RC Column (55 cm x 55 cm) | Column | 50MPa | Concrete Rectangular | 550 | 550 | 3025 | 3175 | 0.96 | 2349.69 | G300E | 9604375 | 75.36 | G300E | 0 | 0
74 | Story10 | C40 | 50 MPa RC Column (55 cm x 55 cm) | Column | 50MPa | Concrete Rectangular | 550 | 550 | 3025 | 3175 | 0.96 | 2349.69 | G300E | 9604375 | 75.36 | G300E | 0 | 0
75 | Story10 | C41 | 50 MPa RC Column (55 cm x 55 cm) | Column | 50MPa | Concrete Rectangular | 550 | 550 | 3025 | 3175 | 0.96 | 2349.69 | G300E | 9604375 | 75.36 | G300E | 0 | 0
76 | Story10 | C42 | 50 MPa RC Column (55 cm x 55 cm) | Column | 50MPa | Concrete Rectangular | 550 | 550 | 3025 | 3175 | 0.96 | 2349.69 | G300E | 9604375 | 75.36 | G300E | 0 | 0
77 | Story10 | C43 | 50 MPa RC Column (55 cm x 55 cm) | Column | 50MPa | Concrete Rectangular | 550 | 550 | 3025 | 3175 | 0.96 | 2349.69 | G300E | 9604375 | 75.36 | G300E | 0 | 0
78 | Story10 | C44 | 50 MPa RC Column (55 cm x 55 cm) | Column | 50MPa | Concrete Rectangular | 550 | 550 | 3025 | 3175 | 0.96 | 2349.69 | G300E | 9604375 | 75.36 | G300E | 0 | 0
79 | Story10 | C45 | 50 MPa RC Column (55 cm x 55 cm) | Column | 50MPa | Concrete Rectangular | 550 | 550 | 3025 | 3175 | 0.96 | 2349.69 | G300E | 9604375 | 75.36 | G300E | 0 | 0
80 | Story10 | C46 | 50 MPa RC Column (55 cm x 55 cm) | Column | 50MPa | Concrete Rectangular | 550 | 550 | 3025 | 3175 | 0.96 | 2349.69 | G300E | 9604375 | 75.36 | G300E | 0 | 0
81 | Story10 | C47 | 50 MPa RC Column (55 cm x 55 cm) | Column | 50MPa | Concrete Rectangular | 550 | 550 | 3025 | 3175 | 0.96 | 2349.69 | G300E | 9604375 | 75.36 | G300E | 0 | 0
82 | Story10 | C48 | 50 MPa RC Column (55 cm x 55 cm) | Column | 50MPa | Concrete Rectangular | 550 | 550 | 3025 | 3175 | 0.96 | 2349.69 | G300E | 9604375 | 75.36 | G300E | 0 | 0
83 | Story10 | C5 | 50 MPa RC Column (55 cm x 55 cm) | Column | 50MPa | Concrete Rectangular | 550 | 550 | 3025 | 3175 | 0.96 | 2349.69 | G300E | 9604375 | 75.36 | G300E | 0 | 0
84 | Story10 | C6 | 50 MPa RC Column (55 cm x 55 cm) | Column | 50MPa | Concrete Rectangular | 550 | 550 | 3025 | 3175 | 0.96 | 2349.69 | G300E | 9604375 | 75.36 | G300E | 0 | 0
85 | Story10 | C7 | 50 MPa RC Column (55 cm x 55 cm) | Column | 50MPa | Concrete Rectangular | 550 | 550 | 3025 | 3175 | 0.96 | 2349.69 | G300E | 9604375 | 75.36 | G300E | 0 | 0
86 | Story10 | C8 | 50 MPa RC Column (55 cm x 55 cm) | Column | 50MPa | Concrete Rectangular | 550 | 550 | 3025 | 3175 | 0.96 | 2349.69 | G300E | 9604375 | 75.36 | G300E | 0 | 0
87 | Story10 | C9 | 50 MPa RC Column (55 cm x 55 cm) | Column | 50MPa | Concrete Rectangular | 550 | 550 | 3025 | 3175 | 0.96 | 2349.69 | G300E | 9604375 | 75.36 | G300E | 0 | 0
88 | Story11 | C1 | 50 MPa RC Column (52.5 cm x 52.5 cm) | Column | 50MPa | Concrete Rectangular | 525 | 525 | 2756.3 | 3175 | 0.88 | 2140.94 | G300E | 8750300 | 68.66 | G300E | 0 | 0
89 | Story11 | C10 | 50 MPa RC Column (52.5 cm x 52.5 cm) | Column | 50MPa | Concrete Rectangular | 525 | 525 | 2756.3 | 3175 | 0.88 | 2140.94 | G300E | 62539033.33 | 490.7 | G300E | 0 | 0
90 | Story11 | C11 | 50 MPa RC Column (52.5 cm x 52.5 cm) | Column | 50MPa | Concrete Rectangular | 525 | 525 | 2756.3 | 3175 | 0.88 | 2140.94 | G300E | 58253841.67 | 457.08 | G300E | 0 | 0
91 | Story11 | C12 | 50 MPa RC Column (52.5 cm x 52.5 cm) | Column | 50MPa | Concrete Rectangular | 525 | 525 | 2756.3 | 3175 | 0.88 | 2140.94 | G300E | 8750300 | 68.66 | G300E | 0 | 0
92 | Story11 | C13 | 50 MPa RC Column (52.5 cm x 52.5 cm) | Column | 50MPa | Concrete Rectangular | 525 | 525 | 2756.3 | 3175 | 0.88 | 2140.94 | G300E | 8750300 | 68.66 | G300E | 0 | 0
93 | Story11 | C14 | 50 MPa RC Column (52.5 cm x 52.5 cm) | Column | 50MPa | Concrete Rectangular | 525 | 525 | 2756.3 | 3175 | 0.88 | 2140.94 | G300E | 57840033.33 | 453.83 | G300E | 0 | 0
94 | Story11 | C15 | 50 MPa RC Column (52.5 cm x 52.5 cm) | Column | 50MPa | Concrete Rectangular | 525 | 525 | 2756.3 | 3175 | 0.88 | 2140.94 | G300E | 62848066.67 | 493.13 | G300E | 0 | 0
95 | Story11 | C16 | 50 MPa RC Column (52.5 cm x 52.5 cm) | Column | 50MPa | Concrete Rectangular | 525 | 525 | 2756.3 | 3175 | 0.88 | 2140.94 | G300E | 8750300 | 68.66 | G300E | 0 | 0
96 | Story11 | C17 | 50 MPa RC Column (52.5 cm x 52.5 cm) | Column | 50MPa | Concrete Rectangular | 525 | 525 | 2756.3 | 3175 | 0.88 | 2140.94 | G300E | 9271000 | 72.74 | G300E | 0 | 0
97 | Story11 | C18 | 50 MPa RC Column (52.5 cm x 52.5 cm) | Column | 50MPa | Concrete Rectangular | 525 | 525 | 2756.3 | 3175 | 0.88 | 2140.94 | G300E | 8750300 | 68.66 | G300E | 0 | 0
98 | Story11 | C19 | 50 MPa RC Column (52.5 cm x 52.5 cm) | Column | 50MPa | Concrete Rectangular | 525 | 525 | 2756.3 | 3175 | 0.88 | 2140.94 | G300E | 8750300 | 68.66 | G300E | 0 | 0
99 | Story11 | C2 | 50 MPa RC Column (52.5 cm x 52.5 cm) | Column | 50MPa | Concrete Rectangular | 525 | 525 | 2756.3 | 3175 | 0.88 | 2140.94 | G300E | 8750300 | 68.66 | G300E | 0 | 0
100 | Story11 | C22 | 50 MPa RC Column (52.5 cm x 52.5 cm) | Column | 50MPa | Concrete Rectangular | 525 | 525 | 2756.3 | 3175 | 0.88 | 2140.94 | G300E | 8750300 | 68.66 | G300E | 0 | 0
101 | Story11 | C23 | 50 MPa RC Column (52.5 cm x 52.5 cm) | Column | 50MPa | Concrete Rectangular | 525 | 525 | 2756.3 | 3175 | 0.88 | 2140.94 | G300E | 8750300 | 68.66 | G300E | 0 | 0
102 | Story11 | C24 | 50 MPa RC Column (52.5 cm x 52.5 cm) | Column | 50MPa | Concrete Rectangular | 525 | 525 | 2756.3 | 3175 | 0.88 | 2140.94 | G300E | 9279466.67 | 72.81 | G300E | 0 | 0
103 | Story11 | C25 | 50 MPa RC Column (52.5 cm x 52.5 cm) | Column | 50MPa | Concrete Rectangular | 525 | 525 | 2756.3 | 3175 | 0.88 | 2140.94 | G300E | 9281583.33 | 72.83 | G300E | 0 | 0
104 | Story11 | C26 | 50 MPa RC Column (52.5 cm x 52.5 cm) | Column | 50MPa | Concrete Rectangular | 525 | 525 | 2756.3 | 3175 | 0.88 | 2140.94 | G300E | 8750300 | 68.66 | G300E | 0 | 0
105 | Story11 | C27 | 50 MPa RC Column (52.5 cm x 52.5 cm) | Column | 50MPa | Concrete Rectangular | 525 | 525 | 2756.3 | 3175 | 0.88 | 2140.94 | G300E | 8750300 | 68.66 | G300E | 0 | 0
106 | Story11 | C3 | 50 MPa RC Column (52.5 cm x 52.5 cm) | Column | 50MPa | Concrete Rectangular | 525 | 525 | 2756.3 | 3175 | 0.88 | 2140.94 | G300E | 8750300 | 68.66 | G300E | 0 | 0
107 | Story11 | C30 | 50 MPa RC Column (52.5 cm x 52.5 cm) | Column | 50MPa | Concrete Rectangular | 525 | 525 | 2756.3 | 3175 | 0.88 | 2140.94 | G300E | 8750300 | 68.66 | G300E | 0 | 0
108 | Story11 | C31 | 50 MPa RC Column (52.5 cm x 52.5 cm) | Column | 50MPa | Concrete Rectangular | 525 | 525 | 2756.3 | 3175 | 0.88 | 2140.94 | G300E | 8750300 | 68.66 | G300E | 0 | 0
109 | Story11 | C32 | 50 MPa RC Column (52.5 cm x 52.5 cm) | Column | 50MPa | Concrete Rectangular | 525 | 525 | 2756.3 | 3175 | 0.88 | 2140.94 | G300E | 9280525 | 72.82 | G300E | 0 | 0
110 | Story11 | C33 | 50 MPa RC Column (52.5 cm x 52.5 cm) | Column | 50MPa | Concrete Rectangular | 525 | 525 | 2756.3 | 3175 | 0.88 | 2140.94 | G300E | 8750300 | 68.66 | G300E | 0 | 0
111 | Story11 | C34 | 50 MPa RC Column (52.5 cm x 52.5 cm) | Column | 50MPa | Concrete Rectangular | 525 | 525 | 2756.3 | 3175 | 0.88 | 2140.94 | G300E | 62851241.67 | 493.15 | G300E | 0 | 0
112 | Story11 | C35 | 50 MPa RC Column (52.5 cm x 52.5 cm) | Column | 50MPa | Concrete Rectangular | 525 | 525 | 2756.3 | 3175 | 0.88 | 2140.94 | G300E | 57844266.67 | 453.87 | G300E | 0 | 0
113 | Story11 | C36 | 50 MPa RC Column (52.5 cm x 52.5 cm) | Column | 50MPa | Concrete Rectangular | 525 | 525 | 2756.3 | 3175 | 0.88 | 2140.94 | G300E | 8750300 | 68.66 | G300E | 0 | 0
114 | Story11 | C37 | 50 MPa RC Column (52.5 cm x 52.5 cm) | Column | 50MPa | Concrete Rectangular | 525 | 525 | 2756.3 | 3175 | 0.88 | 2140.94 | G300E | 8750300 | 68.66 | G300E | 0 | 0
115 | Story11 | C38 | 50 MPa RC Column (52.5 cm x 52.5 cm) | Column | 50MPa | Concrete Rectangular | 525 | 525 | 2756.3 | 3175 | 0.88 | 2140.94 | G300E | 57841091.67 | 453.84 | G300E | 0 | 0
116 | Story11 | C39 | 50 MPa RC Column (52.5 cm x 52.5 cm) | Column | 50MPa | Concrete Rectangular | 525 | 525 | 2756.3 | 3175 | 0.88 | 2140.94 | G300E | 62850183.33 | 493.15 | G300E | 0 | 0
117 | Story11 | C4 | 50 MPa RC Column (52.5 cm x 52.5 cm) | Column | 50MPa | Concrete Rectangular | 525 | 525 | 2756.3 | 3175 | 0.88 | 2140.94 | G300E | 8750300 | 68.66 | G300E | 0 | 0
118 | Story11 | C40 | 50 MPa RC Column (52.5 cm x 52.5 cm) | Column | 50MPa | Concrete Rectangular | 525 | 525 | 2756.3 | 3175 | 0.88 | 2140.94 | G300E | 8750300 | 68.66 | G300E | 0 | 0
119 | Story11 | C41 | 50 MPa RC Column (52.5 cm x 52.5 cm) | Column | 50MPa | Concrete Rectangular | 525 | 525 | 2756.3 | 3175 | 0.88 | 2140.94 | G300E | 8750300 | 68.66 | G300E | 0 | 0
120 | Story11 | C42 | 50 MPa RC Column (52.5 cm x 52.5 cm) | Column | 50MPa | Concrete Rectangular | 525 | 525 | 2756.3 | 3175 | 0.88 | 2140.94 | G300E | 8750300 | 68.66 | G300E | 0 | 0
121 | Story11 | C43 | 50 MPa RC Column (52.5 cm x 52.5 cm) | Column | 50MPa | Concrete Rectangular | 525 | 525 | 2756.3 | 3175 | 0.88 | 2140.94 | G300E | 8750300 | 68.66 | G300E | 0 | 0
122 | Story11 | C44 | 50 MPa RC Column (52.5 cm x 52.5 cm) | Column | 50MPa | Concrete Rectangular | 525 | 525 | 2756.3 | 3175 | 0.88 | 2140.94 | G300E | 8750300 | 68.66 | G300E | 0 | 0
123 | Story11 | C45 | 50 MPa RC Column (52.5 cm x 52.5 cm) | Column | 50MPa | Concrete Rectangular | 525 | 525 | 2756.3 | 3175 | 0.88 | 2140.94 | G300E | 8750300 | 68.66 | G300E | 0 | 0
124 | Story11 | C46 | 50 MPa RC Column (52.5 cm x 52.5 cm) | Column | 50MPa | Concrete Rectangular | 525 | 525 | 2756.3 | 3175 | 0.88 | 2140.94 | G300E | 8750300 | 68.66 | G300E | 0 | 0
125 | Story11 | C47 | 50 MPa RC Column (52.5 cm x 52.5 cm) | Column | 50MPa | Concrete Rectangular | 525 | 525 | 2756.3 | 3175 | 0.88 | 2140.94 | G300E | 8750300 | 68.66 | G300E | 0 | 0
126 | Story11 | C48 | 50 MPa RC Column (52.5 cm x 52.5 cm) | Column | 50MPa | Concrete Rectangular | 525 | 525 | 2756.3 | 3175 | 0.88 | 2140.94 | G300E | 8750300 | 68.66 | G300E | 0 | 0
127 | Story11 | C5 | 50 MPa RC Column (52.5 cm x 52.5 cm) | Column | 50MPa | Concrete Rectangular | 525 | 525 | 2756.3 | 3175 | 0.88 | 2140.94 | G300E | 8750300 | 68.66 | G300E | 0 | 0
128 | Story11 | C6 | 50 MPa RC Column (52.5 cm x 52.5 cm) | Column | 50MPa | Concrete Rectangular | 525 | 525 | 2756.3 | 3175 | 0.88 | 2140.94 | G300E | 8750300 | 68.66 | G300E | 0 | 0
129 | Story11 | C7 | 50 MPa RC Column (52.5 cm x 52.5 cm) | Column | 50MPa | Concrete Rectangular | 525 | 525 | 2756.3 | 3175 | 0.88 | 2140.94 | G300E | 8750300 | 68.66 | G300E | 0 | 0
130 | Story11 | C8 | 50 MPa RC Column (52.5 cm x 52.5 cm) | Column | 50MPa | Concrete Rectangular | 525 | 525 | 2756.3 | 3175 | 0.88 | 2140.94 | G300E | 8750300 | 68.66 | G300E | 0 | 0
131 | Story11 | C9 | 50 MPa RC Column (52.5 cm x 52.5 cm) | Column | 50MPa | Concrete Rectangular | 525 | 525 | 2756.3 | 3175 | 0.88 | 2140.94 | G300E | 8750300 | 68.66 | G300E | 0 | 0
132 | Story12 | C1 | 50 MPa RC Column (52.5 cm x 52.5 cm) | Column | 50MPa | Concrete Rectangular | 525 | 525 | 2756.3 | 3175 | 0.88 | 2140.94 | G300E | 8750300 | 68.66 | G300E | 0 | 0
133 | Story12 | C10 | 50 MPa RC Column (52.5 cm x 52.5 cm) | Column | 50MPa | Concrete Rectangular | 525 | 525 | 2756.3 | 3175 | 0.88 | 2140.94 | G300E | 48988133.33 | 384.38 | G300E | 0 | 0
134 | Story12 | C11 | 50 MPa RC Column (52.5 cm x 52.5 cm) | Column | 50MPa | Concrete Rectangular | 525 | 525 | 2756.3 | 3175 | 0.88 | 2140.94 | G300E | 44679658.33 | 350.57 | G300E | 0 | 0
135 | Story12 | C12 | 50 MPa RC Column (52.5 cm x 52.5 cm) | Column | 50MPa | Concrete Rectangular | 525 | 525 | 2756.3 | 3175 | 0.88 | 2140.94 | G300E | 8750300 | 68.66 | G300E | 0 | 0
136 | Story12 | C13 | 50 MPa RC Column (52.5 cm x 52.5 cm) | Column | 50MPa | Concrete Rectangular | 525 | 525 | 2756.3 | 3175 | 0.88 | 2140.94 | G300E | 8750300 | 68.66 | G300E | 0 | 0
137 | Story12 | C14 | 50 MPa RC Column (52.5 cm x 52.5 cm) | Column | 50MPa | Concrete Rectangular | 525 | 525 | 2756.3 | 3175 | 0.88 | 2140.94 | G300E | 44316650 | 347.72 | G300E | 0 | 0
138 | Story12 | C15 | 50 MPa RC Column (52.5 cm x 52.5 cm) | Column | 50MPa | Concrete Rectangular | 525 | 525 | 2756.3 | 3175 | 0.88 | 2140.94 | G300E | 49041050 | 384.79 | G300E | 0 | 0
139 | Story12 | C16 | 50 MPa RC Column (52.5 cm x 52.5 cm) | Column | 50MPa | Concrete Rectangular | 525 | 525 | 2756.3 | 3175 | 0.88 | 2140.94 | G300E | 8750300 | 68.66 | G300E | 0 | 0
140 | Story12 | C17 | 50 MPa RC Column (52.5 cm x 52.5 cm) | Column | 50MPa | Concrete Rectangular | 525 | 525 | 2756.3 | 3175 | 0.88 | 2140.94 | G300E | 8750300 | 68.66 | G300E | 0 | 0
141 | Story12 | C18 | 50 MPa RC Column (52.5 cm x 52.5 cm) | Column | 50MPa | Concrete Rectangular | 525 | 525 | 2756.3 | 3175 | 0.88 | 2140.94 | G300E | 8750300 | 68.66 | G300E | 0 | 0
142 | Story12 | C19 | 50 MPa RC Column (52.5 cm x 52.5 cm) | Column | 50MPa | Concrete Rectangular | 525 | 525 | 2756.3 | 3175 | 0.88 | 2140.94 | G300E | 8750300 | 68.66 | G300E | 0 | 0
143 | Story12 | C2 | 50 MPa RC Column (52.5 cm x 52.5 cm) | Column | 50MPa | Concrete Rectangular | 525 | 525 | 2756.3 | 3175 | 0.88 | 2140.94 | G300E | 8750300 | 68.66 | G300E | 0 | 0
144 | Story12 | C22 | 50 MPa RC Column (52.5 cm x 52.5 cm) | Column | 50MPa | Concrete Rectangular | 525 | 525 | 2756.3 | 3175 | 0.88 | 2140.94 | G300E | 8750300 | 68.66 | G300E | 0 | 0
145 | Story12 | C23 | 50 MPa RC Column (52.5 cm x 52.5 cm) | Column | 50MPa | Concrete Rectangular | 525 | 525 | 2756.3 | 3175 | 0.88 | 2140.94 | G300E | 8750300 | 68.66 | G300E | 0 | 0
146 | Story12 | C24 | 50 MPa RC Column (52.5 cm x 52.5 cm) | Column | 50MPa | Concrete Rectangular | 525 | 525 | 2756.3 | 3175 | 0.88 | 2140.94 | G300E | 8750300 | 68.66 | G300E | 0 | 0
147 | Story12 | C25 | 50 MPa RC Column (52.5 cm x 52.5 cm) | Column | 50MPa | Concrete Rectangular | 525 | 525 | 2756.3 | 3175 | 0.88 | 2140.94 | G300E | 8750300 | 68.66 | G300E | 0 | 0
148 | Story12 | C26 | 50 MPa RC Column (52.5 cm x 52.5 cm) | Column | 50MPa | Concrete Rectangular | 525 | 525 | 2756.3 | 3175 | 0.88 | 2140.94 | G300E | 8750300 | 68.66 | G300E | 0 | 0
149 | Story12 | C27 | 50 MPa RC Column (52.5 cm x 52.5 cm) | Column | 50MPa | Concrete Rectangular | 525 | 525 | 2756.3 | 3175 | 0.88 | 2140.94 | G300E | 8750300 | 68.66 | G300E | 0 | 0
150 | Story12 | C3 | 50 MPa RC Column (52.5 cm x 52.5 cm) | Column | 50MPa | Concrete Rectangular | 525 | 525 | 2756.3 | 3175 | 0.88 | 2140.94 | G300E | 8750300 | 68.66 | G300E | 0 | 0
151 | Story12 | C30 | 50 MPa RC Column (52.5 cm x 52.5 cm) | Column | 50MPa | Concrete Rectangular | 525 | 525 | 2756.3 | 3175 | 0.88 | 2140.94 | G300E | 8750300 | 68.66 | G300E | 0 | 0
152 | Story12 | C31 | 50 MPa RC Column (52.5 cm x 52.5 cm) | Column | 50MPa | Concrete Rectangular | 525 | 525 | 2756.3 | 3175 | 0.88 | 2140.94 | G300E | 8750300 | 68.66 | G300E | 0 | 0
153 | Story12 | C32 | 50 MPa RC Column (52.5 cm x 52.5 cm) | Column | 50MPa | Concrete Rectangular | 525 | 525 | 2756.3 | 3175 | 0.88 | 2140.94 | G300E | 8750300 | 68.66 | G300E | 0 | 0
154 | Story12 | C33 | 50 MPa RC Column (52.5 cm x 52.5 cm) | Column | 50MPa | Concrete Rectangular | 525 | 525 | 2756.3 | 3175 | 0.88 | 2140.94 | G300E | 8750300 | 68.66 | G300E | 0 | 0
155 | Story12 | C34 | 50 MPa RC Column (52.5 cm x 52.5 cm) | Column | 50MPa | Concrete Rectangular | 525 | 525 | 2756.3 | 3175 | 0.88 | 2140.94 | G300E | 49044225 | 384.82 | G300E | 0 | 0
156 | Story12 | C35 | 50 MPa RC Column (52.5 cm x 52.5 cm) | Column | 50MPa | Concrete Rectangular | 525 | 525 | 2756.3 | 3175 | 0.88 | 2140.94 | G300E | 44320883.33 | 347.76 | G300E | 0 | 0
157 | Story12 | C36 | 50 MPa RC Column (52.5 cm x 52.5 cm) | Column | 50MPa | Concrete Rectangular | 525 | 525 | 2756.3 | 3175 | 0.88 | 2140.94 | G300E | 8750300 | 68.66 | G300E | 0 | 0
158 | Story12 | C37 | 50 MPa RC Column (52.5 cm x 52.5 cm) | Column | 50MPa | Concrete Rectangular | 525 | 525 | 2756.3 | 3175 | 0.88 | 2140.94 | G300E | 8750300 | 68.66 | G300E | 0 | 0
159 | Story12 | C38 | 50 MPa RC Column (52.5 cm x 52.5 cm) | Column | 50MPa | Concrete Rectangular | 525 | 525 | 2756.3 | 3175 | 0.88 | 2140.94 | G300E | 44316650 | 347.72 | G300E | 0 | 0
160 | Story12 | C39 | 50 MPa RC Column (52.5 cm x 52.5 cm) | Column | 50MPa | Concrete Rectangular | 525 | 525 | 2756.3 | 3175 | 0.88 | 2140.94 | G300E | 49044225 | 384.82 | G300E | 0 | 0
161 | Story12 | C4 | 50 MPa RC Column (52.5 cm x 52.5 cm) | Column | 50MPa | Concrete Rectangular | 525 | 525 | 2756.3 | 3175 | 0.88 | 2140.94 | G300E | 8750300 | 68.66 | G300E | 0 | 0
162 | Story12 | C40 | 50 MPa RC Column (52.5 cm x 52.5 cm) | Column | 50MPa | Concrete Rectangular | 525 | 525 | 2756.3 | 3175 | 0.88 | 2140.94 | G300E | 8750300 | 68.66 | G300E | 0 | 0
163 | Story12 | C41 | 50 MPa RC Column (52.5 cm x 52.5 cm) | Column | 50MPa | Concrete Rectangular | 525 | 525 | 2756.3 | 3175 | 0.88 | 2140.94 | G300E | 8750300 | 68.66 | G300E | 0 | 0
164 | Story12 | C42 | 50 MPa RC Column (52.5 cm x 52.5 cm) | Column | 50MPa | Concrete Rectangular | 525 | 525 | 2756.3 | 3175 | 0.88 | 2140.94 | G300E | 8750300 | 68.66 | G300E | 0 | 0
165 | Story12 | C43 | 50 MPa RC Column (52.5 cm x 52.5 cm) | Column | 50MPa | Concrete Rectangular | 525 | 525 | 2756.3 | 3175 | 0.88 | 2140.94 | G300E | 8750300 | 68.66 | G300E | 0 | 0
166 | Story12 | C44 | 50 MPa RC Column (52.5 cm x 52.5 cm) | Column | 50MPa | Concrete Rectangular | 525 | 525 | 2756.3 | 3175 | 0.88 | 2140.94 | G300E | 8750300 | 68.66 | G300E | 0 | 0
167 | Story12 | C45 | 50 MPa RC Column (52.5 cm x 52.5 cm) | Column | 50MPa | Concrete Rectangular | 525 | 525 | 2756.3 | 3175 | 0.88 | 2140.94 | G300E | 8750300 | 68.66 | G300E | 0 | 0
168 | Story12 | C46 | 50 MPa RC Column (52.5 cm x 52.5 cm) | Column | 50MPa | Concrete Rectangular | 525 | 525 | 2756.3 | 3175 | 0.88 | 2140.94 | G300E | 8750300 | 68.66 | G300E | 0 | 0
169 | Story12 | C47 | 50 MPa RC Column (52.5 cm x 52.5 cm) | Column | 50MPa | Concrete Rectangular | 525 | 525 | 2756.3 | 3175 | 0.88 | 2140.94 | G300E | 8750300 | 68.66 | G300E | 0 | 0
170 | Story12 | C48 | 50 MPa RC Column (52.5 cm x 52.5 cm) | Column | 50MPa | Concrete Rectangular | 525 | 525 | 2756.3 | 3175 | 0.88 | 2140.94 | G300E | 8750300 | 68.66 | G300E | 0 | 0
171 | Story12 | C5 | 50 MPa RC Column (52.5 cm x 52.5 cm) | Column | 50MPa | Concrete Rectangular | 525 | 525 | 2756.3 | 3175 | 0.88 | 2140.94 | G300E | 8750300 | 68.66 | G300E | 0 | 0
172 | Story12 | C6 | 50 MPa RC Column (52.5 cm x 52.5 cm) | Column | 50MPa | Concrete Rectangular | 525 | 525 | 2756.3 | 3175 | 0.88 | 2140.94 | G300E | 8750300 | 68.66 | G300E | 0 | 0
173 | Story12 | C7 | 50 MPa RC Column (52.5 cm x 52.5 cm) | Column | 50MPa | Concrete Rectangular | 525 | 525 | 2756.3 | 3175 | 0.88 | 2140.94 | G300E | 8750300 | 68.66 | G300E | 0 | 0
174 | Story12 | C8 | 50 MPa RC Column (52.5 cm x 52.5 cm) | Column | 50MPa | Concrete Rectangular | 525 | 525 | 2756.3 | 3175 | 0.88 | 2140.94 | G300E | 8750300 | 68.66 | G300E | 0 | 0
175 | Story12 | C9 | 50 MPa RC Column (52.5 cm x 52.5 cm) | Column | 50MPa | Concrete Rectangular | 525 | 525 | 2756.3 | 3175 | 0.88 | 2140.94 | G300E | 8750300 | 68.66 | G300E | 0 | 0
176 | Story13 | C1 | 50 MPa RC Column (50 cm x 50 cm) | Column | 50MPa | Concrete Rectangular | 500 | 500 | 2500 | 3150 | 0.79 | 1926.61 | G300E | 7875000 | 61.79 | G300E | 0 | 0
177 | Story13 | C10 | 50 MPa RC Column (50 cm x 50 cm) | Column | 50MPa | Concrete Rectangular | 500 | 500 | 2500 | 3150 | 0.79 | 1926.61 | G300E | 48021750 | 376.8 | G300E | 0 | 0
178 | Story13 | C11 | 50 MPa RC Column (50 cm x 50 cm) | Column | 50MPa | Concrete Rectangular | 500 | 500 | 2500 | 3150 | 0.79 | 1926.61 | G300E | 44161950 | 346.51 | G300E | 0 | 0
179 | Story13 | C12 | 50 MPa RC Column (50 cm x 50 cm) | Column | 50MPa | Concrete Rectangular | 500 | 500 | 2500 | 3150 | 0.79 | 1926.61 | G300E | 7875000 | 61.79 | G300E | 0 | 0
180 | Story13 | C13 | 50 MPa RC Column (50 cm x 50 cm) | Column | 50MPa | Concrete Rectangular | 500 | 500 | 2500 | 3150 | 0.79 | 1926.61 | G300E | 7875000 | 61.79 | G300E | 0 | 0
181 | Story13 | C14 | 50 MPa RC Column (50 cm x 50 cm) | Column | 50MPa | Concrete Rectangular | 500 | 500 | 2500 | 3150 | 0.79 | 1926.61 | G300E | 43858500 | 344.13 | G300E | 0 | 0
182 | Story13 | C15 | 50 MPa RC Column (50 cm x 50 cm) | Column | 50MPa | Concrete Rectangular | 500 | 500 | 2500 | 3150 | 0.79 | 1926.61 | G300E | 49463400 | 388.11 | G300E | 0 | 0
183 | Story13 | C16 | 50 MPa RC Column (50 cm x 50 cm) | Column | 50MPa | Concrete Rectangular | 500 | 500 | 2500 | 3150 | 0.79 | 1926.61 | G300E | 7875000 | 61.79 | G300E | 0 | 0
184 | Story13 | C17 | 50 MPa RC Column (50 cm x 50 cm) | Column | 50MPa | Concrete Rectangular | 500 | 500 | 2500 | 3150 | 0.79 | 1926.61 | G300E | 7875000 | 61.79 | G300E | 0 | 0
185 | Story13 | C18 | 50 MPa RC Column (50 cm x 50 cm) | Column | 50MPa | Concrete Rectangular | 500 | 500 | 2500 | 3150 | 0.79 | 1926.61 | G300E | 7875000 | 61.79 | G300E | 0 | 0
186 | Story13 | C19 | 50 MPa RC Column (50 cm x 50 cm) | Column | 50MPa | Concrete Rectangular | 500 | 500 | 2500 | 3150 | 0.79 | 1926.61 | G300E | 7875000 | 61.79 | G300E | 0 | 0
187 | Story13 | C2 | 50 MPa RC Column (50 cm x 50 cm) | Column | 50MPa | Concrete Rectangular | 500 | 500 | 2500 | 3150 | 0.79 | 1926.61 | G300E | 7875000 | 61.79 | G300E | 0 | 0
188 | Story13 | C22 | 50 MPa RC Column (50 cm x 50 cm) | Column | 50MPa | Concrete Rectangular | 500 | 500 | 2500 | 3150 | 0.79 | 1926.61 | G300E | 7875000 | 61.79 | G300E | 0 | 0
189 | Story13 | C23 | 50 MPa RC Column (50 cm x 50 cm) | Column | 50MPa | Concrete Rectangular | 500 | 500 | 2500 | 3150 | 0.79 | 1926.61 | G300E | 7875000 | 61.79 | G300E | 0 | 0
190 | Story13 | C24 | 50 MPa RC Column (50 cm x 50 cm) | Column | 50MPa | Concrete Rectangular | 500 | 500 | 2500 | 3150 | 0.79 | 1926.61 | G300E | 7875000 | 61.79 | G300E | 0 | 0
191 | Story13 | C25 | 50 MPa RC Column (50 cm x 50 cm) | Column | 50MPa | Concrete Rectangular | 500 | 500 | 2500 | 3150 | 0.79 | 1926.61 | G300E | 7875000 | 61.79 | G300E | 0 | 0
192 | Story13 | C26 | 50 MPa RC Column (50 cm x 50 cm) | Column | 50MPa | Concrete Rectangular | 500 | 500 | 2500 | 3150 | 0.79 | 1926.61 | G300E | 7875000 | 61.79 | G300E | 0 | 0
193 | Story13 | C27 | 50 MPa RC Column (50 cm x 50 cm) | Column | 50MPa | Concrete Rectangular | 500 | 500 | 2500 | 3150 | 0.79 | 1926.61 | G300E | 7875000 | 61.79 | G300E | 0 | 0
194 | Story13 | C3 | 50 MPa RC Column (50 cm x 50 cm) | Column | 50MPa | Concrete Rectangular | 500 | 500 | 2500 | 3150 | 0.79 | 1926.61 | G300E | 7875000 | 61.79 | G300E | 0 | 0
195 | Story13 | C30 | 50 MPa RC Column (50 cm x 50 cm) | Column | 50MPa | Concrete Rectangular | 500 | 500 | 2500 | 3150 | 0.79 | 1926.61 | G300E | 7875000 | 61.79 | G300E | 0 | 0
196 | Story13 | C31 | 50 MPa RC Column (50 cm x 50 cm) | Column | 50MPa | Concrete Rectangular | 500 | 500 | 2500 | 3150 | 0.79 | 1926.61 | G300E | 7875000 | 61.79 | G300E | 0 | 0
197 | Story13 | C32 | 50 MPa RC Column (50 cm x 50 cm) | Column | 50MPa | Concrete Rectangular | 500 | 500 | 2500 | 3150 | 0.79 | 1926.61 | G300E | 7875000 | 61.79 | G300E | 0 | 0
198 | Story13 | C33 | 50 MPa RC Column (50 cm x 50 cm) | Column | 50MPa | Concrete Rectangular | 500 | 500 | 2500 | 3150 | 0.79 | 1926.61 | G300E | 7875000 | 61.79 | G300E | 0 | 0
199 | Story13 | C34 | 50 MPa RC Column (50 cm x 50 cm) | Column | 50MPa | Concrete Rectangular | 500 | 500 | 2500 | 3150 | 0.79 | 1926.61 | G300E | 48853350 | 383.32 | G300E | 0 | 0
200 | Story13 | C35 | 50 MPa RC Column (50 cm x 50 cm) | Column | 50MPa | Concrete Rectangular | 500 | 500 | 2500 | 3150 | 0.79 | 1926.61 | G300E | 43862700 | 344.16 | G300E | 0 | 0
201 | Story13 | C36 | 50 MPa RC Column (50 cm x 50 cm) | Column | 50MPa | Concrete Rectangular | 500 | 500 | 2500 | 3150 | 0.79 | 1926.61 | G300E | 7875000 | 61.79 | G300E | 0 | 0
202 | Story13 | C37 | 50 MPa RC Column (50 cm x 50 cm) | Column | 50MPa | Concrete Rectangular | 500 | 500 | 2500 | 3150 | 0.79 | 1926.61 | G300E | 7875000 | 61.79 | G300E | 0 | 0
203 | Story13 | C38 | 50 MPa RC Column (50 cm x 50 cm) | Column | 50MPa | Concrete Rectangular | 500 | 500 | 2500 | 3150 | 0.79 | 1926.61 | G300E | 43859550 | 344.14 | G300E | 0 | 0
204 | Story13 | C39 | 50 MPa RC Column (50 cm x 50 cm) | Column | 50MPa | Concrete Rectangular | 500 | 500 | 2500 | 3150 | 0.79 | 1926.61 | G300E | 50482950 | 396.11 | G300E | 0 | 0
205 | Story13 | C4 | 50 MPa RC Column (50 cm x 50 cm) | Column | 50MPa | Concrete Rectangular | 500 | 500 | 2500 | 3150 | 0.79 | 1926.61 | G300E | 7875000 | 61.79 | G300E | 0 | 0
206 | Story13 | C40 | 50 MPa RC Column (50 cm x 50 cm) | Column | 50MPa | Concrete Rectangular | 500 | 500 | 2500 | 3150 | 0.79 | 1926.61 | G300E | 7875000 | 61.79 | G300E | 0 | 0
207 | Story13 | C41 | 50 MPa RC Column (50 cm x 50 cm) | Column | 50MPa | Concrete Rectangular | 500 | 500 | 2500 | 3150 | 0.79 | 1926.61 | G300E | 7875000 | 61.79 | G300E | 0 | 0
208 | Story13 | C42 | 50 MPa RC Column (50 cm x 50 cm) | Column | 50MPa | Concrete Rectangular | 500 | 500 | 2500 | 3150 | 0.79 | 1926.61 | G300E | 7875000 | 61.79 | G300E | 0 | 0
209 | Story13 | C43 | 50 MPa RC Column (50 cm x 50 cm) | Column | 50MPa | Concrete Rectangular | 500 | 500 | 2500 | 3150 | 0.79 | 1926.61 | G300E | 7875000 | 61.79 | G300E | 0 | 0
210 | Story13 | C44 | 50 MPa RC Column (50 cm x 50 cm) | Column | 50MPa | Concrete Rectangular | 500 | 500 | 2500 | 3150 | 0.79 | 1926.61 | G300E | 7875000 | 61.79 | G300E | 0 | 0
211 | Story13 | C45 | 50 MPa RC Column (50 cm x 50 cm) | Column | 50MPa | Concrete Rectangular | 500 | 500 | 2500 | 3150 | 0.79 | 1926.61 | G300E | 7875000 | 61.79 | G300E | 0 | 0
212 | Story13 | C46 | 50 MPa RC Column (50 cm x 50 cm) | Column | 50MPa | Concrete Rectangular | 500 | 500 | 2500 | 3150 | 0.79 | 1926.61 | G300E | 7875000 | 61.79 | G300E | 0 | 0
213 | Story13 | C47 | 50 MPa RC Column (50 cm x 50 cm) | Column | 50MPa | Concrete Rectangular | 500 | 500 | 2500 | 3150 | 0.79 | 1926.61 | G300E | 7875000 | 61.79 | G300E | 0 | 0
214 | Story13 | C48 | 50 MPa RC Column (50 cm x 50 cm) | Column | 50MPa | Concrete Rectangular | 500 | 500 | 2500 | 3150 | 0.79 | 1926.61 | G300E | 7875000 | 61.79 | G300E | 0 | 0
215 | Story13 | C5 | 50 MPa RC Column (50 cm x 50 cm) | Column | 50MPa | Concrete Rectangular | 500 | 500 | 2500 | 3150 | 0.79 | 1926.61 | G300E | 7875000 | 61.79 | G300E | 0 | 0
216 | Story13 | C6 | 50 MPa RC Column (50 cm x 50 cm) | Column | 50MPa | Concrete Rectangular | 500 | 500 | 2500 | 3150 | 0.79 | 1926.61 | G300E | 7875000 | 61.79 | G300E | 0 | 0
217 | Story13 | C7 | 50 MPa RC Column (50 cm x 50 cm) | Column | 50MPa | Concrete Rectangular | 500 | 500 | 2500 | 3150 | 0.79 | 1926.61 | G300E | 7875000 | 61.79 | G300E | 0 | 0
218 | Story13 | C8 | 50 MPa RC Column (50 cm x 50 cm) | Column | 50MPa | Concrete Rectangular | 500 | 500 | 2500 | 3150 | 0.79 | 1926.61 | G300E | 7875000 | 61.79 | G300E | 0 | 0
219 | Story13 | C9 | 50 MPa RC Column (50 cm x 50 cm) | Column | 50MPa | Concrete Rectangular | 500 | 500 | 2500 | 3150 | 0.79 | 1926.61 | G300E | 7875000 | 61.79 | G300E | 0 | 0
220 | Story14 | C1 | 50 MPa RC Column (50 cm x 50 cm) | Column | 50MPa | Concrete Rectangular | 500 | 500 | 2500 | 3150 | 0.79 | 1926.61 | G300E | 7875000 | 61.79 | G300E | 0 | 0
221 | Story14 | C10 | 50 MPa RC Column (50 cm x 50 cm) | Column | 50MPa | Concrete Rectangular | 500 | 500 | 2500 | 3150 | 0.79 | 1926.61 | G300E | 34975500 | 274.43 | G300E | 0 | 0
222 | Story14 | C11 | 50 MPa RC Column (50 cm x 50 cm) | Column | 50MPa | Concrete Rectangular | 500 | 500 | 2500 | 3150 | 0.79 | 1926.61 | G300E | 31152450 | 244.43 | G300E | 0 | 0
223 | Story14 | C12 | 50 MPa RC Column (50 cm x 50 cm) | Column | 50MPa | Concrete Rectangular | 500 | 500 | 2500 | 3150 | 0.79 | 1926.61 | G300E | 7875000 | 61.79 | G300E | 0 | 0
224 | Story14 | C13 | 50 MPa RC Column (50 cm x 50 cm) | Column | 50MPa | Concrete Rectangular | 500 | 500 | 2500 | 3150 | 0.79 | 1926.61 | G300E | 7875000 | 61.79 | G300E | 0 | 0
225 | Story14 | C14 | 50 MPa RC Column (50 cm x 50 cm) | Column | 50MPa | Concrete Rectangular | 500 | 500 | 2500 | 3150 | 0.79 | 1926.61 | G300E | 30880500 | 242.3 | G300E | 0 | 0
226 | Story14 | C15 | 50 MPa RC Column (50 cm x 50 cm) | Column | 50MPa | Concrete Rectangular | 500 | 500 | 2500 | 3150 | 0.79 | 1926.61 | G300E | 35184450 | 276.07 | G300E | 0 | 0
227 | Story14 | C16 | 50 MPa RC Column (50 cm x 50 cm) | Column | 50MPa | Concrete Rectangular | 500 | 500 | 2500 | 3150 | 0.79 | 1926.61 | G300E | 7875000 | 61.79 | G300E | 0 | 0
228 | Story14 | C17 | 50 MPa RC Column (50 cm x 50 cm) | Column | 50MPa | Concrete Rectangular | 500 | 500 | 2500 | 3150 | 0.79 | 1926.61 | G300E | 7875000 | 61.79 | G300E | 0 | 0
229 | Story14 | C18 | 50 MPa RC Column (50 cm x 50 cm) | Column | 50MPa | Concrete Rectangular | 500 | 500 | 2500 | 3150 | 0.79 | 1926.61 | G300E | 7875000 | 61.79 | G300E | 0 | 0
230 | Story14 | C19 | 50 MPa RC Column (50 cm x 50 cm) | Column | 50MPa | Concrete Rectangular | 500 | 500 | 2500 | 3150 | 0.79 | 1926.61 | G300E | 7875000 | 61.79 | G300E | 0 | 0
231 | Story14 | C2 | 50 MPa RC Column (50 cm x 50 cm) | Column | 50MPa | Concrete Rectangular | 500 | 500 | 2500 | 3150 | 0.79 | 1926.61 | G300E | 7875000 | 61.79 | G300E | 0 | 0
232 | Story14 | C22 | 50 MPa RC Column (50 cm x 50 cm) | Column | 50MPa | Concrete Rectangular | 500 | 500 | 2500 | 3150 | 0.79 | 1926.61 | G300E | 7875000 | 61.79 | G300E | 0 | 0
233 | Story14 | C23 | 50 MPa RC Column (50 cm x 50 cm) | Column | 50MPa | Concrete Rectangular | 500 | 500 | 2500 | 3150 | 0.79 | 1926.61 | G300E | 7875000 | 61.79 | G300E | 0 | 0
234 | Story14 | C24 | 50 MPa RC Column (50 cm x 50 cm) | Column | 50MPa | Concrete Rectangular | 500 | 500 | 2500 | 3150 | 0.79 | 1926.61 | G300E | 7875000 | 61.79 | G300E | 0 | 0
235 | Story14 | C25 | 50 MPa RC Column (50 cm x 50 cm) | Column | 50MPa | Concrete Rectangular | 500 | 500 | 2500 | 3150 | 0.79 | 1926.61 | G300E | 7875000 | 61.79 | G300E | 0 | 0
236 | Story14 | C26 | 50 MPa RC Column (50 cm x 50 cm) | Column | 50MPa | Concrete Rectangular | 500 | 500 | 2500 | 3150 | 0.79 | 1926.61 | G300E | 7875000 | 61.79 | G300E | 0 | 0
237 | Story14 | C27 | 50 MPa RC Column (50 cm x 50 cm) | Column | 50MPa | Concrete Rectangular | 500 | 500 | 2500 | 3150 | 0.79 | 1926.61 | G300E | 7875000 | 61.79 | G300E | 0 | 0
238 | Story14 | C3 | 50 MPa RC Column (50 cm x 50 cm) | Column | 50MPa | Concrete Rectangular | 500 | 500 | 2500 | 3150 | 0.79 | 1926.61 | G300E | 7875000 | 61.79 | G300E | 0 | 0
239 | Story14 | C30 | 50 MPa RC Column (50 cm x 50 cm) | Column | 50MPa | Concrete Rectangular | 500 | 500 | 2500 | 3150 | 0.79 | 1926.61 | G300E | 7875000 | 61.79 | G300E | 0 | 0
240 | Story14 | C31 | 50 MPa RC Column (50 cm x 50 cm) | Column | 50MPa | Concrete Rectangular | 500 | 500 | 2500 | 3150 | 0.79 | 1926.61 | G300E | 7875000 | 61.79 | G300E | 0 | 0
241 | Story14 | C32 | 50 MPa RC Column (50 cm x 50 cm) | Column | 50MPa | Concrete Rectangular | 500 | 500 | 2500 | 3150 | 0.79 | 1926.61 | G300E | 7875000 | 61.79 | G300E | 0 | 0
242 | Story14 | C33 | 50 MPa RC Column (50 cm x 50 cm) | Column | 50MPa | Concrete Rectangular | 500 | 500 | 2500 | 3150 | 0.79 | 1926.61 | G300E | 7875000 | 61.79 | G300E | 0 | 0
243 | Story14 | C34 | 50 MPa RC Column (50 cm x 50 cm) | Column | 50MPa | Concrete Rectangular | 500 | 500 | 2500 | 3150 | 0.79 | 1926.61 | G300E | 35187600 | 276.09 | G300E | 0 | 0
244 | Story14 | C35 | 50 MPa RC Column (50 cm x 50 cm) | Column | 50MPa | Concrete Rectangular | 500 | 500 | 2500 | 3150 | 0.79 | 1926.61 | G300E | 30884700 | 242.33 | G300E | 0 | 0
245 | Story14 | C36 | 50 MPa RC Column (50 cm x 50 cm) | Column | 50MPa | Concrete Rectangular | 500 | 500 | 2500 | 3150 | 0.79 | 1926.61 | G300E | 7875000 | 61.79 | G300E | 0 | 0
246 | Story14 | C37 | 50 MPa RC Column (50 cm x 50 cm) | Column | 50MPa | Concrete Rectangular | 500 | 500 | 2500 | 3150 | 0.79 | 1926.61 | G300E | 7875000 | 61.79 | G300E | 0 | 0
247 | Story14 | C38 | 50 MPa RC Column (50 cm x 50 cm) | Column | 50MPa | Concrete Rectangular | 500 | 500 | 2500 | 3150 | 0.79 | 1926.61 | G300E | 30880500 | 242.3 | G300E | 0 | 0
248 | Story14 | C39 | 50 MPa RC Column (50 cm x 50 cm) | Column | 50MPa | Concrete Rectangular | 500 | 500 | 2500 | 3150 | 0.79 | 1926.61 | G300E | 35185500 | 276.08 | G300E | 0 | 0
249 | Story14 | C4 | 50 MPa RC Column (50 cm x 50 cm) | Column | 50MPa | Concrete Rectangular | 500 | 500 | 2500 | 3150 | 0.79 | 1926.61 | G300E | 7875000 | 61.79 | G300E | 0 | 0
250 | Story14 | C40 | 50 MPa RC Column (50 cm x 50 cm) | Column | 50MPa | Concrete Rectangular | 500 | 500 | 2500 | 3150 | 0.79 | 1926.61 | G300E | 7875000 | 61.79 | G300E | 0 | 0
251 | Story14 | C41 | 50 MPa RC Column (50 cm x 50 cm) | Column | 50MPa | Concrete Rectangular | 500 | 500 | 2500 | 3150 | 0.79 | 1926.61 | G300E | 7875000 | 61.79 | G300E | 0 | 0
252 | Story14 | C42 | 50 MPa RC Column (50 cm x 50 cm) | Column | 50MPa | Concrete Rectangular | 500 | 500 | 2500 | 3150 | 0.79 | 1926.61 | G300E | 7875000 | 61.79 | G300E | 0 | 0
253 | Story14 | C43 | 50 MPa RC Column (50 cm x 50 cm) | Column | 50MPa | Concrete Rectangular | 500 | 500 | 2500 | 3150 | 0.79 | 1926.61 | G300E | 7875000 | 61.79 | G300E | 0 | 0
254 | Story14 | C44 | 50 MPa RC Column (50 cm x 50 cm) | Column | 50MPa | Concrete Rectangular | 500 | 500 | 2500 | 3150 | 0.79 | 1926.61 | G300E | 7875000 | 61.79 | G300E | 0 | 0
255 | Story14 | C45 | 50 MPa RC Column (50 cm x 50 cm) | Column | 50MPa | Concrete Rectangular | 500 | 500 | 2500 | 3150 | 0.79 | 1926.61 | G300E | 7875000 | 61.79 | G300E | 0 | 0
256 | Story14 | C46 | 50 MPa RC Column (50 cm x 50 cm) | Column | 50MPa | Concrete Rectangular | 500 | 500 | 2500 | 3150 | 0.79 | 1926.61 | G300E | 7875000 | 61.79 | G300E | 0 | 0
257 | Story14 | C47 | 50 MPa RC Column (50 cm x 50 cm) | Column | 50MPa | Concrete Rectangular | 500 | 500 | 2500 | 3150 | 0.79 | 1926.61 | G300E | 7875000 | 61.79 | G300E | 0 | 0
258 | Story14 | C48 | 50 MPa RC Column (50 cm x 50 cm) | Column | 50MPa | Concrete Rectangular | 500 | 500 | 2500 | 3150 | 0.79 | 1926.61 | G300E | 7875000 | 61.79 | G300E | 0 | 0
259 | Story14 | C5 | 50 MPa RC Column (50 cm x 50 cm) | Column | 50MPa | Concrete Rectangular | 500 | 500 | 2500 | 3150 | 0.79 | 1926.61 | G300E | 7875000 | 61.79 | G300E | 0 | 0
260 | Story14 | C6 | 50 MPa RC Column (50 cm x 50 cm) | Column | 50MPa | Concrete Rectangular | 500 | 500 | 2500 | 3150 | 0.79 | 1926.61 | G300E | 7875000 | 61.79 | G300E | 0 | 0
261 | Story14 | C7 | 50 MPa RC Column (50 cm x 50 cm) | Column | 50MPa | Concrete Rectangular | 500 | 500 | 2500 | 3150 | 0.79 | 1926.61 | G300E | 7875000 | 61.79 | G300E | 0 | 0
262 | Story14 | C8 | 50 MPa RC Column (50 cm x 50 cm) | Column | 50MPa | Concrete Rectangular | 500 | 500 | 2500 | 3150 | 0.79 | 1926.61 | G300E | 7875000 | 61.79 | G300E | 0 | 0
263 | Story14 | C9 | 50 MPa RC Column (50 cm x 50 cm) | Column | 50MPa | Concrete Rectangular | 500 | 500 | 2500 | 3150 | 0.79 | 1926.61 | G300E | 7875000 | 61.79 | G300E | 0 | 0
264 | Story14 | D1 | 50 MPa RC Column (50 cm x 50 cm) | Column | 50MPa | Concrete Rectangular | 500 | 500 | 2500 | 8005.6 | 2 | 4896.39 | G300E | 20014000 | 157.04 | G300E | 0 | 0
265 | Story14 | D10 | 50 MPa RC Column (50 cm x 50 cm) | Column | 50MPa | Concrete Rectangular | 500 | 500 | 2500 | 8005.6 | 2 | 4896.39 | G300E | 20014000 | 157.04 | G300E | 0 | 0
266 | Story14 | D11 | 50 MPa RC Column (50 cm x 50 cm) | Column | 50MPa | Concrete Rectangular | 500 | 500 | 2500 | 8005.6 | 2 | 4896.39 | G300E | 20014000 | 157.04 | G300E | 0 | 0
267 | Story14 | D12 | 50 MPa RC Column (50 cm x 50 cm) | Column | 50MPa | Concrete Rectangular | 500 | 500 | 2500 | 8005.6 | 2 | 4896.39 | G300E | 20014000 | 157.04 | G300E | 0 | 0
268 | Story14 | D13 | 50 MPa RC Column (50 cm x 50 cm) | Column | 50MPa | Concrete Rectangular | 500 | 500 | 2500 | 8005.6 | 2 | 4896.39 | G300E | 76435467.4 | 599.74 | G300E | 4667264.8 | 36.62
269 | Story14 | D14 | 50 MPa RC Column (50 cm x 50 cm) | Column | 50MPa | Concrete Rectangular | 500 | 500 | 2500 | 8005.6 | 2 | 4896.39 | G300E | 76217314.8 | 598.03 | G300E | 4667264.8 | 36.62
270 | Story14 | D15 | 50 MPa RC Column (50 cm x 50 cm) | Column | 50MPa | Concrete Rectangular | 500 | 500 | 2500 | 8005.6 | 2 | 4896.39 | G300E | 20014000 | 157.04 | G300E | 0 | 0
271 | Story14 | D16 | 50 MPa RC Column (50 cm x 50 cm) | Column | 50MPa | Concrete Rectangular | 500 | 500 | 2500 | 8005.6 | 2 | 4896.39 | G300E | 20014000 | 157.04 | G300E | 0 | 0
272 | Story14 | D17 | 50 MPa RC Column (50 cm x 50 cm) | Column | 50MPa | Concrete Rectangular | 500 | 500 | 2500 | 8005.6 | 2 | 4896.39 | G300E | 20014000 | 157.04 | G300E | 0 | 0
273 | Story14 | D18 | 50 MPa RC Column (50 cm x 50 cm) | Column | 50MPa | Concrete Rectangular | 500 | 500 | 2500 | 8005.6 | 2 | 4896.39 | G300E | 21194826 | 166.3 | G300E | 0 | 0
274 | Story14 | D19 | 50 MPa RC Column (50 cm x 50 cm) | Column | 50MPa | Concrete Rectangular | 500 | 500 | 2500 | 8005.6 | 2 | 4896.39 | G300E | 80788512.4 | 633.9 | G300E | 4667264.8 | 36.62
275 | Story14 | D2 | 50 MPa RC Column (50 cm x 50 cm) | Column | 50MPa | Concrete Rectangular | 500 | 500 | 2500 | 8005.6 | 2 | 4896.39 | G300E | 20014000 | 157.04 | G300E | 0 | 0
276 | Story14 | D20 | 50 MPa RC Column (50 cm x 50 cm) | Column | 50MPa | Concrete Rectangular | 500 | 500 | 2500 | 8005.6 | 2 | 4896.39 | G300E | 71243835.8 | 559.01 | G300E | 0 | 0
277 | Story14 | D21 | 50 MPa RC Column (50 cm x 50 cm) | Column | 50MPa | Concrete Rectangular | 500 | 500 | 2500 | 8005.6 | 2 | 4896.39 | G300E | 20014000 | 157.04 | G300E | 0 | 0
278 | Story14 | D22 | 50 MPa RC Column (50 cm x 50 cm) | Column | 50MPa | Concrete Rectangular | 500 | 500 | 2500 | 8005.6 | 2 | 4896.39 | G300E | 35390756.2 | 277.69 | G300E | 2917040.5 | 22.89
279 | Story14 | D23 | 50 MPa RC Column (50 cm x 50 cm) | Column | 50MPa | Concrete Rectangular | 500 | 500 | 2500 | 8005.6 | 2 | 4896.39 | G300E | 20014000 | 157.04 | G300E | 0 | 0
280 | Story14 | D24 | 50 MPa RC Column (50 cm x 50 cm) | Column | 50MPa | Concrete Rectangular | 500 | 500 | 2500 | 8005.6 | 2 | 4896.39 | G300E | 24250963.8 | 190.28 | G300E | 0 | 0
281 | Story14 | D25 | 50 MPa RC Column (50 cm x 50 cm) | Column | 50MPa | Concrete Rectangular | 500 | 500 | 2500 | 8005.6 | 2 | 4896.39 | G300E | 20014000 | 157.04 | G300E | 0 | 0
282 | Story14 | D26 | 50 MPa RC Column (50 cm x 50 cm) | Column | 50MPa | Concrete Rectangular | 500 | 500 | 2500 | 8005.6 | 2 | 4896.39 | G300E | 21256869.4 | 166.79 | G300E | 0 | 0
283 | Story14 | D27 | 50 MPa RC Column (50 cm x 50 cm) | Column | 50MPa | Concrete Rectangular | 500 | 500 | 2500 | 8005.6 | 2 | 4896.39 | G300E | 81048694.4 | 635.94 | G300E | 4667264.8 | 36.62
284 | Story14 | D28 | 50 MPa RC Column (50 cm x 50 cm) | Column | 50MPa | Concrete Rectangular | 500 | 500 | 2500 | 8005.6 | 2 | 4896.39 | G300E | 38212730.2 | 299.83 | G300E | 0 | 0
285 | Story14 | D29 | 50 MPa RC Column (50 cm x 50 cm) | Column | 50MPa | Concrete Rectangular | 500 | 500 | 2500 | 8005.6 | 2 | 4896.39 | G300E | 37974563.6 | 297.96 | G300E | 0 | 0
286 | Story14 | D3 | 50 MPa RC Column (50 cm x 50 cm) | Column | 50MPa | Concrete Rectangular | 500 | 500 | 2500 | 8005.6 | 2 | 4896.39 | G300E | 20014000 | 157.04 | G300E | 0 | 0
287 | Story14 | D30 | 50 MPa RC Column (50 cm x 50 cm) | Column | 50MPa | Concrete Rectangular | 500 | 500 | 2500 | 8005.6 | 2 | 4896.39 | G300E | 71215816.2 | 558.79 | G300E | 0 | 0
288 | Story14 | D31 | 50 MPa RC Column (50 cm x 50 cm) | Column | 50MPa | Concrete Rectangular | 500 | 500 | 2500 | 8005.6 | 2 | 4896.39 | G300E | 20014000 | 157.04 | G300E | 0 | 0
289 | Story14 | D32 | 50 MPa RC Column (50 cm x 50 cm) | Column | 50MPa | Concrete Rectangular | 500 | 500 | 2500 | 8005.6 | 2 | 4896.39 | G300E | 35390756.2 | 277.69 | G300E | 2917040.5 | 22.89
290 | Story14 | D33 | 50 MPa RC Column (50 cm x 50 cm) | Column | 50MPa | Concrete Rectangular | 500 | 500 | 2500 | 8005.6 | 2 | 4896.39 | G300E | 20242159.6 | 158.83 | G300E | 0 | 0
291 | Story14 | D34 | 50 MPa RC Column (50 cm x 50 cm) | Column | 50MPa | Concrete Rectangular | 500 | 500 | 2500 | 8005.6 | 2 | 4896.39 | G300E | 23250263.8 | 182.43 | G300E | 0 | 0
292 | Story14 | D35 | 50 MPa RC Column (50 cm x 50 cm) | Column | 50MPa | Concrete Rectangular | 500 | 500 | 2500 | 8005.6 | 2 | 4896.39 | G300E | 22631831.2 | 177.58 | G300E | 0 | 0
293 | Story14 | D36 | 50 MPa RC Column (50 cm x 50 cm) | Column | 50MPa | Concrete Rectangular | 500 | 500 | 2500 | 8005.6 | 2 | 4896.39 | G300E | 22855988 | 179.34 | G300E | 0 | 0
294 | Story14 | D37 | 50 MPa RC Column (50 cm x 50 cm) | Column | 50MPa | Concrete Rectangular | 500 | 500 | 2500 | 8005.6 | 2 | 4896.39 | G300E | 21060732.2 | 165.25 | G300E | 0 | 0
295 | Story14 | D38 | 50 MPa RC Column (50 cm x 50 cm) | Column | 50MPa | Concrete Rectangular | 500 | 500 | 2500 | 8005.6 | 2 | 4896.39 | G300E | 20014000 | 157.04 | G300E | 0 | 0
296 | Story14 | D39 | 50 MPa RC Column (50 cm x 50 cm) | Column | 50MPa | Concrete Rectangular | 500 | 500 | 2500 | 8005.6 | 2 | 4896.39 | G300E | 20014000 | 157.04 | G300E | 0 | 0
297 | Story14 | D4 | 50 MPa RC Column (50 cm x 50 cm) | Column | 50MPa | Concrete Rectangular | 500 | 500 | 2500 | 8005.6 | 2 | 4896.39 | G300E | 20014000 | 157.04 | G300E | 0 | 0
298 | Story14 | D40 | 50 MPa RC Column (50 cm x 50 cm) | Column | 50MPa | Concrete Rectangular | 500 | 500 | 2500 | 8005.6 | 2 | 4896.39 | G300E | 20014000 | 157.04 | G300E | 0 | 0
299 | Story14 | D41 | 50 MPa RC Column (50 cm x 50 cm) | Column | 50MPa | Concrete Rectangular | 500 | 500 | 2500 | 8005.6 | 2 | 4896.39 | G300E | 20014000 | 157.04 | G300E | 0 | 0
300 | Story14 | D42 | 50 MPa RC Column (50 cm x 50 cm) | Column | 50MPa | Concrete Rectangular | 500 | 500 | 2500 | 8005.6 | 2 | 4896.39 | G300E | 20014000 | 157.04 | G300E | 0 | 0
301 | Story14 | D43 | 50 MPa RC Column (50 cm x 50 cm) | Column | 50MPa | Concrete Rectangular | 500 | 500 | 2500 | 8005.6 | 2 | 4896.39 | G300E | 20014000 | 157.04 | G300E | 0 | 0
302 | Story14 | D44 | 50 MPa RC Column (50 cm x 50 cm) | Column | 50MPa | Concrete Rectangular | 500 | 500 | 2500 | 8005.6 | 2 | 4896.39 | G300E | 20014000 | 157.04 | G300E | 0 | 0
303 | Story14 | D45 | 50 MPa RC Column (50 cm x 50 cm) | Column | 50MPa | Concrete Rectangular | 500 | 500 | 2500 | 8005.6 | 2 | 4896.39 | G300E | 20014000 | 157.04 | G300E | 0 | 0
304 | Story14 | D46 | 50 MPa RC Column (50 cm x 50 cm) | Column | 50MPa | Concrete Rectangular | 500 | 500 | 2500 | 8005.6 | 2 | 4896.39 | G300E | 23126177 | 181.46 | G300E | 0 | 0
305 | Story14 | D47 | 50 MPa RC Column (50 cm x 50 cm) | Column | 50MPa | Concrete Rectangular | 500 | 500 | 2500 | 8005.6 | 2 | 4896.39 | G300E | 20014000 | 157.04 | G300E | 0 | 0
306 | Story14 | D48 | 50 MPa RC Column (50 cm x 50 cm) | Column | 50MPa | Concrete Rectangular | 500 | 500 | 2500 | 8005.6 | 2 | 4896.39 | G300E | 20014000 | 157.04 | G300E | 0 | 0
307 | Story14 | D49 | 50 MPa RC Column (50 cm x 50 cm) | Column | 50MPa | Concrete Rectangular | 500 | 500 | 2500 | 8005.6 | 2 | 4896.39 | G300E | 20014000 | 157.04 | G300E | 0 | 0
308 | Story14 | D5 | 50 MPa RC Column (50 cm x 50 cm) | Column | 50MPa | Concrete Rectangular | 500 | 500 | 2500 | 8005.6 | 2 | 4896.39 | G300E | 20014000 | 157.04 | G300E | 0 | 0
309 | Story14 | D50 | 50 MPa RC Column (50 cm x 50 cm) | Column | 50MPa | Concrete Rectangular | 500 | 500 | 2500 | 8005.6 | 2 | 4896.39 | G300E | 22569787.8 | 177.09 | G300E | 0 | 0
310 | Story14 | D51 | 50 MPa RC Column (50 cm x 50 cm) | Column | 50MPa | Concrete Rectangular | 500 | 500 | 2500 | 8005.6 | 2 | 4896.39 | G300E | 20014000 | 157.04 | G300E | 0 | 0
311 | Story14 | D52 | 50 MPa RC Column (50 cm x 50 cm) | Column | 50MPa | Concrete Rectangular | 500 | 500 | 2500 | 8005.6 | 2 | 4896.39 | G300E | 22849983.8 | 179.29 | G300E | 0 | 0
312 | Story14 | D53 | 50 MPa RC Column (50 cm x 50 cm) | Column | 50MPa | Concrete Rectangular | 500 | 500 | 2500 | 8005.6 | 2 | 4896.39 | G300E | 20014000 | 157.04 | G300E | 0 | 0
313 | Story14 | D54 | 50 MPa RC Column (50 cm x 50 cm) | Column | 50MPa | Concrete Rectangular | 500 | 500 | 2500 | 8005.6 | 2 | 4896.39 | G300E | 20014000 | 157.04 | G300E | 0 | 0
314 | Story14 | D55 | 50 MPa RC Column (50 cm x 50 cm) | Column | 50MPa | Concrete Rectangular | 500 | 500 | 2500 | 8005.6 | 2 | 4896.39 | G300E | 21058730.8 | 165.23 | G300E | 0 | 0
315 | Story14 | D56 | 50 MPa RC Column (50 cm x 50 cm) | Column | 50MPa | Concrete Rectangular | 500 | 500 | 2500 | 8005.6 | 2 | 4896.39 | G300E | 24224945.6 | 190.08 | G300E | 0 | 0
316 | Story14 | D57 | 50 MPa RC Column (50 cm x 50 cm) | Column | 50MPa | Concrete Rectangular | 500 | 500 | 2500 | 8005.6 | 2 | 4896.39 | G300E | 38042611.2 | 298.5 | G300E | 0 | 0
317 | Story14 | D58 | 50 MPa RC Column (50 cm x 50 cm) | Column | 50MPa | Concrete Rectangular | 500 | 500 | 2500 | 8005.6 | 2 | 4896.39 | G300E | 37968559.4 | 297.92 | G300E | 0 | 0
318 | Story14 | D59 | 50 MPa RC Column (50 cm x 50 cm) | Column | 50MPa | Concrete Rectangular | 500 | 500 | 2500 | 8005.6 | 2 | 4896.39 | G300E | 20240158.2 | 158.81 | G300E | 0 | 0
319 | Story14 | D6 | 50 MPa RC Column (50 cm x 50 cm) | Column | 50MPa | Concrete Rectangular | 500 | 500 | 2500 | 8005.6 | 2 | 4896.39 | G300E | 20014000 | 157.04 | G300E | 0 | 0
320 | Story14 | D60 | 50 MPa RC Column (50 cm x 50 cm) | Column | 50MPa | Concrete Rectangular | 500 | 500 | 2500 | 8005.6 | 2 | 4896.39 | G300E | 20014000 | 157.04 | G300E | 0 | 0
321 | Story14 | D61 | 50 MPa RC Column (50 cm x 50 cm) | Column | 50MPa | Concrete Rectangular | 500 | 500 | 2500 | 8005.6 | 2 | 4896.39 | G300E | 35304696 | 277.01 | G300E | 2917040.5 | 22.89
322 | Story14 | D62 | 50 MPa RC Column (50 cm x 50 cm) | Column | 50MPa | Concrete Rectangular | 500 | 500 | 2500 | 8005.6 | 2 | 4896.39 | G300E | 20014000 | 157.04 | G300E | 0 | 0
323 | Story14 | D63 | 50 MPa RC Column (50 cm x 50 cm) | Column | 50MPa | Concrete Rectangular | 500 | 500 | 2500 | 8005.6 | 2 | 4896.39 | G300E | 70587376.6 | 553.85 | G300E | 0 | 0
324 | Story14 | D64 | 50 MPa RC Column (50 cm x 50 cm) | Column | 50MPa | Concrete Rectangular | 500 | 500 | 2500 | 8005.6 | 2 | 4896.39 | G300E | 81318883.4 | 638.06 | G300E | 4667264.8 | 36.62
325 | Story14 | D65 | 50 MPa RC Column (50 cm x 50 cm) | Column | 50MPa | Concrete Rectangular | 500 | 500 | 2500 | 8005.6 | 2 | 4896.39 | G300E | 21172810.6 | 166.13 | G300E | 0 | 0
326 | Story14 | D66 | 50 MPa RC Column (50 cm x 50 cm) | Column | 50MPa | Concrete Rectangular | 500 | 500 | 2500 | 8005.6 | 2 | 4896.39 | G300E | 20014000 | 157.04 | G300E | 0 | 0
327 | Story14 | D67 | 50 MPa RC Column (50 cm x 50 cm) | Column | 50MPa | Concrete Rectangular | 500 | 500 | 2500 | 8005.6 | 2 | 4896.39 | G300E | 20014000 | 157.04 | G300E | 0 | 0
328 | Story14 | D68 | 50 MPa RC Column (50 cm x 50 cm) | Column | 50MPa | Concrete Rectangular | 500 | 500 | 2500 | 8005.6 | 2 | 4896.39 | G300E | 20014000 | 157.04 | G300E | 0 | 0
329 | Story14 | D69 | 50 MPa RC Column (50 cm x 50 cm) | Column | 50MPa | Concrete Rectangular | 500 | 500 | 2500 | 8005.6 | 2 | 4896.39 | G300E | 35414773 | 277.88 | G300E | 2917040.5 | 22.89
330 | Story14 | D7 | 50 MPa RC Column (50 cm x 50 cm) | Column | 50MPa | Concrete Rectangular | 500 | 500 | 2500 | 8005.6 | 2 | 4896.39 | G300E | 20014000 | 157.04 | G300E | 0 | 0
331 | Story14 | D70 | 50 MPa RC Column (50 cm x 50 cm) | Column | 50MPa | Concrete Rectangular | 500 | 500 | 2500 | 8005.6 | 2 | 4896.39 | G300E | 20014000 | 157.04 | G300E | 0 | 0
332 | Story14 | D71 | 50 MPa RC Column (50 cm x 50 cm) | Column | 50MPa | Concrete Rectangular | 500 | 500 | 2500 | 8005.6 | 2 | 4896.39 | G300E | 71131757.4 | 558.13 | G300E | 0 | 0
333 | Story14 | D72 | 50 MPa RC Column (50 cm x 50 cm) | Column | 50MPa | Concrete Rectangular | 500 | 500 | 2500 | 8005.6 | 2 | 4896.39 | G300E | 76617594.8 | 601.17 | G300E | 4667264.8 | 36.62
334 | Story14 | D73 | 50 MPa RC Column (50 cm x 50 cm) | Column | 50MPa | Concrete Rectangular | 500 | 500 | 2500 | 8005.6 | 2 | 4896.39 | G300E | 76227321.8 | 598.11 | G300E | 4667264.8 | 36.62
335 | Story14 | D74 | 50 MPa RC Column (50 cm x 50 cm) | Column | 50MPa | Concrete Rectangular | 500 | 500 | 2500 | 8005.6 | 2 | 4896.39 | G300E | 81422956.2 | 638.87 | G300E | 4667264.8 | 36.62
336 | Story14 | D75 | 50 MPa RC Column (50 cm x 50 cm) | Column | 50MPa | Concrete Rectangular | 500 | 500 | 2500 | 8005.6 | 2 | 4896.39 | G300E | 21260872.2 | 166.82 | G300E | 0 | 0
337 | Story14 | D76 | 50 MPa RC Column (50 cm x 50 cm) | Column | 50MPa | Concrete Rectangular | 500 | 500 | 2500 | 8005.6 | 2 | 4896.39 | G300E | 20014000 | 157.04 | G300E | 0 | 0
338 | Story14 | D77 | 50 MPa RC Column (50 cm x 50 cm) | Column | 50MPa | Concrete Rectangular | 500 | 500 | 2500 | 8005.6 | 2 | 4896.39 | G300E | 20014000 | 157.04 | G300E | 0 | 0
339 | Story14 | D78 | 50 MPa RC Column (50 cm x 50 cm) | Column | 50MPa | Concrete Rectangular | 500 | 500 | 2500 | 8005.6 | 2 | 4896.39 | G300E | 20014000 | 157.04 | G300E | 0 | 0
340 | Story14 | D79 | 50 MPa RC Column (50 cm x 50 cm) | Column | 50MPa | Concrete Rectangular | 500 | 500 | 2500 | 8005.6 | 2 | 4896.39 | G300E | 20014000 | 157.04 | G300E | 0 | 0
341 | Story14 | D8 | 50 MPa RC Column (50 cm x 50 cm) | Column | 50MPa | Concrete Rectangular | 500 | 500 | 2500 | 8005.6 | 2 | 4896.39 | G300E | 20014000 | 157.04 | G300E | 0 | 0
342 | Story14 | D80 | 50 MPa RC Column (50 cm x 50 cm) | Column | 50MPa | Concrete Rectangular | 500 | 500 | 2500 | 8005.6 | 2 | 4896.39 | G300E | 20014000 | 157.04 | G300E | 0 | 0
343 | Story14 | D81 | 50 MPa RC Column (50 cm x 50 cm) | Column | 50MPa | Concrete Rectangular | 500 | 500 | 2500 | 8005.6 | 2 | 4896.39 | G300E | 20014000 | 157.04 | G300E | 0 | 0
344 | Story14 | D82 | 50 MPa RC Column (50 cm x 50 cm) | Column | 50MPa | Concrete Rectangular | 500 | 500 | 2500 | 8005.6 | 2 | 4896.39 | G300E | 20014000 | 157.04 | G300E | 0 | 0
345 | Story14 | D83 | 50 MPa RC Column (50 cm x 50 cm) | Column | 50MPa | Concrete Rectangular | 500 | 500 | 2500 | 8005.6 | 2 | 4896.39 | G300E | 20014000 | 157.04 | G300E | 0 | 0
346 | Story14 | D84 | 50 MPa RC Column (50 cm x 50 cm) | Column | 50MPa | Concrete Rectangular | 500 | 500 | 2500 | 8005.6 | 2 | 4896.39 | G300E | 20014000 | 157.04 | G300E | 0 | 0
347 | Story14 | D85 | 50 MPa RC Column (50 cm x 50 cm) | Column | 50MPa | Concrete Rectangular | 500 | 500 | 2500 | 8005.6 | 2 | 4896.39 | G300E | 20014000 | 157.04 | G300E | 0 | 0
348 | Story14 | D86 | 50 MPa RC Column (50 cm x 50 cm) | Column | 50MPa | Concrete Rectangular | 500 | 500 | 2500 | 8005.6 | 2 | 4896.39 | G300E | 20014000 | 157.04 | G300E | 0 | 0
349 | Story14 | D87 | 50 MPa RC Column (50 cm x 50 cm) | Column | 50MPa | Concrete Rectangular | 500 | 500 | 2500 | 8005.6 | 2 | 4896.39 | G300E | 20014000 | 157.04 | G300E | 0 | 0
350 | Story14 | D88 | 50 MPa RC Column (50 cm x 50 cm) | Column | 50MPa | Concrete Rectangular | 500 | 500 | 2500 | 8005.6 | 2 | 4896.39 | G300E | 20014000 | 157.04 | G300E | 0 | 0
351 | Story14 | D9 | 50 MPa RC Column (50 cm x 50 cm) | Column | 50MPa | Concrete Rectangular | 500 | 500 | 2500 | 8005.6 | 2 | 4896.39 | G300E | 20014000 | 157.04 | G300E | 0 | 0
352 | Story15 | C1 | 50 MPa RC Column (45 cm x 45 cm) | Column | 50MPa | Concrete Rectangular | 450 | 450 | 2025 | 3150 | 0.64 | 1560.55 | G300E | 6378750 | 50.05 | G300E | 0 | 0
353 | Story15 | C10 | 50 MPa RC Column (45 cm x 45 cm) | Column | 50MPa | Concrete Rectangular | 450 | 450 | 2025 | 3150 | 0.64 | 1560.55 | G300E | 47024250 | 368.97 | G300E | 0 | 0
354 | Story15 | C11 | 50 MPa RC Column (45 cm x 45 cm) | Column | 50MPa | Concrete Rectangular | 450 | 450 | 2025 | 3150 | 0.64 | 1560.55 | G300E | 43122450 | 338.35 | G300E | 0 | 0
355 | Story15 | C12 | 50 MPa RC Column (45 cm x 45 cm) | Column | 50MPa | Concrete Rectangular | 450 | 450 | 2025 | 3150 | 0.64 | 1560.55 | G300E | 22588650 | 177.24 | G300E | 0 | 0
356 | Story15 | C13 | 50 MPa RC Column (45 cm x 45 cm) | Column | 50MPa | Concrete Rectangular | 450 | 450 | 2025 | 3150 | 0.64 | 1560.55 | G300E | 22682100 | 177.97 | G300E | 0 | 0
357 | Story15 | C14 | 50 MPa RC Column (45 cm x 45 cm) | Column | 50MPa | Concrete Rectangular | 450 | 450 | 2025 | 3150 | 0.64 | 1560.55 | G300E | 42873600 | 336.4 | G300E | 0 | 0
358 | Story15 | C15 | 50 MPa RC Column (45 cm x 45 cm) | Column | 50MPa | Concrete Rectangular | 450 | 450 | 2025 | 3150 | 0.64 | 1560.55 | G300E | 47179650 | 370.19 | G300E | 0 | 0
359 | Story15 | C16 | 50 MPa RC Column (45 cm x 45 cm) | Column | 50MPa | Concrete Rectangular | 450 | 450 | 2025 | 3150 | 0.64 | 1560.55 | G300E | 6378750 | 50.05 | G300E | 0 | 0
360 | Story15 | C17 | 50 MPa RC Column (45 cm x 45 cm) | Column | 50MPa | Concrete Rectangular | 450 | 450 | 2025 | 3150 | 0.64 | 1560.55 | G300E | 6378750 | 50.05 | G300E | 0 | 0
361 | Story15 | C18 | 50 MPa RC Column (45 cm x 45 cm) | Column | 50MPa | Concrete Rectangular | 450 | 450 | 2025 | 3150 | 0.64 | 1560.55 | G300E | 35551950 | 278.95 | G300E | 0 | 0
362 | Story15 | C19 | 50 MPa RC Column (45 cm x 45 cm) | Column | 50MPa | Concrete Rectangular | 450 | 450 | 2025 | 3150 | 0.64 | 1560.55 | G300E | 20828850 | 163.43 | G300E | 0 | 0
363 | Story15 | C2 | 50 MPa RC Column (45 cm x 45 cm) | Column | 50MPa | Concrete Rectangular | 450 | 450 | 2025 | 3150 | 0.64 | 1560.55 | G300E | 6378750 | 50.05 | G300E | 0 | 0
364 | Story15 | C22 | 50 MPa RC Column (45 cm x 45 cm) | Column | 50MPa | Concrete Rectangular | 450 | 450 | 2025 | 3150 | 0.64 | 1560.55 | G300E | 20945400 | 164.35 | G300E | 0 | 0
365 | Story15 | C23 | 50 MPa RC Column (45 cm x 45 cm) | Column | 50MPa | Concrete Rectangular | 450 | 450 | 2025 | 3150 | 0.64 | 1560.55 | G300E | 35591850 | 279.27 | G300E | 0 | 0
366 | Story15 | C24 | 50 MPa RC Column (45 cm x 45 cm) | Column | 50MPa | Concrete Rectangular | 450 | 450 | 2025 | 3150 | 0.64 | 1560.55 | G300E | 6378750 | 50.05 | G300E | 0 | 0
367 | Story15 | C25 | 50 MPa RC Column (45 cm x 45 cm) | Column | 50MPa | Concrete Rectangular | 450 | 450 | 2025 | 3150 | 0.64 | 1560.55 | G300E | 6378750 | 50.05 | G300E | 0 | 0
368 | Story15 | C26 | 50 MPa RC Column (45 cm x 45 cm) | Column | 50MPa | Concrete Rectangular | 450 | 450 | 2025 | 3150 | 0.64 | 1560.55 | G300E | 35337750 | 277.27 | G300E | 0 | 0
369 | Story15 | C27 | 50 MPa RC Column (45 cm x 45 cm) | Column | 50MPa | Concrete Rectangular | 450 | 450 | 2025 | 3150 | 0.64 | 1560.55 | G300E | 20941200 | 164.31 | G300E | 0 | 0
370 | Story15 | C3 | 50 MPa RC Column (45 cm x 45 cm) | Column | 50MPa | Concrete Rectangular | 450 | 450 | 2025 | 3150 | 0.64 | 1560.55 | G300E | 6378750 | 50.05 | G300E | 0 | 0
371 | Story15 | C30 | 50 MPa RC Column (45 cm x 45 cm) | Column | 50MPa | Concrete Rectangular | 450 | 450 | 2025 | 3150 | 0.64 | 1560.55 | G300E | 20944350 | 164.34 | G300E | 0 | 0
372 | Story15 | C31 | 50 MPa RC Column (45 cm x 45 cm) | Column | 50MPa | Concrete Rectangular | 450 | 450 | 2025 | 3150 | 0.64 | 1560.55 | G300E | 35520450 | 278.71 | G300E | 0 | 0
373 | Story15 | C32 | 50 MPa RC Column (45 cm x 45 cm) | Column | 50MPa | Concrete Rectangular | 450 | 450 | 2025 | 3150 | 0.64 | 1560.55 | G300E | 6378750 | 50.05 | G300E | 0 | 0
374 | Story15 | C33 | 50 MPa RC Column (45 cm x 45 cm) | Column | 50MPa | Concrete Rectangular | 450 | 450 | 2025 | 3150 | 0.64 | 1560.55 | G300E | 6378750 | 50.05 | G300E | 0 | 0
375 | Story15 | C34 | 50 MPa RC Column (45 cm x 45 cm) | Column | 50MPa | Concrete Rectangular | 450 | 450 | 2025 | 3150 | 0.64 | 1560.55 | G300E | 47182800 | 370.21 | G300E | 0 | 0
376 | Story15 | C35 | 50 MPa RC Column (45 cm x 45 cm) | Column | 50MPa | Concrete Rectangular | 450 | 450 | 2025 | 3150 | 0.64 | 1560.55 | G300E | 42876750 | 336.43 | G300E | 0 | 0
377 | Story15 | C36 | 50 MPa RC Column (45 cm x 45 cm) | Column | 50MPa | Concrete Rectangular | 450 | 450 | 2025 | 3150 | 0.64 | 1560.55 | G300E | 22690500 | 178.04 | G300E | 0 | 0
378 | Story15 | C37 | 50 MPa RC Column (45 cm x 45 cm) | Column | 50MPa | Concrete Rectangular | 450 | 450 | 2025 | 3150 | 0.64 | 1560.55 | G300E | 22687350 | 178.01 | G300E | 0 | 0
379 | Story15 | C38 | 50 MPa RC Column (45 cm x 45 cm) | Column | 50MPa | Concrete Rectangular | 450 | 450 | 2025 | 3150 | 0.64 | 1560.55 | G300E | 42873600 | 336.4 | G300E | 0 | 0
380 | Story15 | C39 | 50 MPa RC Column (45 cm x 45 cm) | Column | 50MPa | Concrete Rectangular | 450 | 450 | 2025 | 3150 | 0.64 | 1560.55 | G300E | 47181750 | 370.21 | G300E | 0 | 0
381 | Story15 | C4 | 50 MPa RC Column (45 cm x 45 cm) | Column | 50MPa | Concrete Rectangular | 450 | 450 | 2025 | 3150 | 0.64 | 1560.55 | G300E | 6378750 | 50.05 | G300E | 0 | 0
382 | Story15 | C40 | 50 MPa RC Column (45 cm x 45 cm) | Column | 50MPa | Concrete Rectangular | 450 | 450 | 2025 | 3150 | 0.64 | 1560.55 | G300E | 6378750 | 50.05 | G300E | 0 | 0
383 | Story15 | C41 | 50 MPa RC Column (45 cm x 45 cm) | Column | 50MPa | Concrete Rectangular | 450 | 450 | 2025 | 3150 | 0.64 | 1560.55 | G300E | 6378750 | 50.05 | G300E | 0 | 0
384 | Story15 | C42 | 50 MPa RC Column (45 cm x 45 cm) | Column | 50MPa | Concrete Rectangular | 450 | 450 | 2025 | 3150 | 0.64 | 1560.55 | G300E | 6378750 | 50.05 | G300E | 0 | 0
385 | Story15 | C43 | 50 MPa RC Column (45 cm x 45 cm) | Column | 50MPa | Concrete Rectangular | 450 | 450 | 2025 | 3150 | 0.64 | 1560.55 | G300E | 6378750 | 50.05 | G300E | 0 | 0
386 | Story15 | C44 | 50 MPa RC Column (45 cm x 45 cm) | Column | 50MPa | Concrete Rectangular | 450 | 450 | 2025 | 3150 | 0.64 | 1560.55 | G300E | 6378750 | 50.05 | G300E | 0 | 0
387 | Story15 | C45 | 50 MPa RC Column (45 cm x 45 cm) | Column | 50MPa | Concrete Rectangular | 450 | 450 | 2025 | 3150 | 0.64 | 1560.55 | G300E | 6378750 | 50.05 | G300E | 0 | 0
388 | Story15 | C46 | 50 MPa RC Column (45 cm x 45 cm) | Column | 50MPa | Concrete Rectangular | 450 | 450 | 2025 | 3150 | 0.64 | 1560.55 | G300E | 6378750 | 50.05 | G300E | 0 | 0
389 | Story15 | C47 | 50 MPa RC Column (45 cm x 45 cm) | Column | 50MPa | Concrete Rectangular | 450 | 450 | 2025 | 3150 | 0.64 | 1560.55 | G300E | 6378750 | 50.05 | G300E | 0 | 0
390 | Story15 | C48 | 50 MPa RC Column (45 cm x 45 cm) | Column | 50MPa | Concrete Rectangular | 450 | 450 | 2025 | 3150 | 0.64 | 1560.55 | G300E | 6378750 | 50.05 | G300E | 0 | 0
391 | Story15 | C5 | 50 MPa RC Column (45 cm x 45 cm) | Column | 50MPa | Concrete Rectangular | 450 | 450 | 2025 | 3150 | 0.64 | 1560.55 | G300E | 6378750 | 50.05 | G300E | 0 | 0
392 | Story15 | C6 | 50 MPa RC Column (45 cm x 45 cm) | Column | 50MPa | Concrete Rectangular | 450 | 450 | 2025 | 3150 | 0.64 | 1560.55 | G300E | 6378750 | 50.05 | G300E | 0 | 0
393 | Story15 | C7 | 50 MPa RC Column (45 cm x 45 cm) | Column | 50MPa | Concrete Rectangular | 450 | 450 | 2025 | 3150 | 0.64 | 1560.55 | G300E | 6378750 | 50.05 | G300E | 0 | 0
394 | Story15 | C8 | 50 MPa RC Column (45 cm x 45 cm) | Column | 50MPa | Concrete Rectangular | 450 | 450 | 2025 | 3150 | 0.64 | 1560.55 | G300E | 6378750 | 50.05 | G300E | 0 | 0
395 | Story15 | C9 | 50 MPa RC Column (45 cm x 45 cm) | Column | 50MPa | Concrete Rectangular | 450 | 450 | 2025 | 3150 | 0.64 | 1560.55 | G300E | 6378750 | 50.05 | G300E | 0 | 0
396 | Story16 | C1 | 50 MPa RC Column (45 cm x 45 cm) | Column | 50MPa | Concrete Rectangular | 450 | 450 | 2025 | 3150 | 0.64 | 1560.55 | G300E | 6378750 | 50.05 | G300E | 0 | 0
397 | Story16 | C10 | 50 MPa RC Column (45 cm x 45 cm) | Column | 50MPa | Concrete Rectangular | 450 | 450 | 2025 | 3150 | 0.64 | 1560.55 | G300E | 34005300 | 266.82 | G300E | 0 | 0
398 | Story16 | C11 | 50 MPa RC Column (45 cm x 45 cm) | Column | 50MPa | Concrete Rectangular | 450 | 450 | 2025 | 3150 | 0.64 | 1560.55 | G300E | 30110850 | 236.26 | G300E | 0 | 0
399 | Story16 | C12 | 50 MPa RC Column (45 cm x 45 cm) | Column | 50MPa | Concrete Rectangular | 450 | 450 | 2025 | 3150 | 0.64 | 1560.55 | G300E | 7683900 | 60.29 | G300E | 0 | 0
400 | Story16 | C13 | 50 MPa RC Column (45 cm x 45 cm) | Column | 50MPa | Concrete Rectangular | 450 | 450 | 2025 | 3150 | 0.64 | 1560.55 | G300E | 7756350 | 60.86 | G300E | 0 | 0
401 | Story16 | C14 | 50 MPa RC Column (45 cm x 45 cm) | Column | 50MPa | Concrete Rectangular | 450 | 450 | 2025 | 3150 | 0.64 | 1560.55 | G300E | 29889300 | 234.52 | G300E | 0 | 0
402 | Story16 | C15 | 50 MPa RC Column (45 cm x 45 cm) | Column | 50MPa | Concrete Rectangular | 450 | 450 | 2025 | 3150 | 0.64 | 1560.55 | G300E | 34137600 | 267.86 | G300E | 0 | 0
403 | Story16 | C16 | 50 MPa RC Column (45 cm x 45 cm) | Column | 50MPa | Concrete Rectangular | 450 | 450 | 2025 | 3150 | 0.64 | 1560.55 | G300E | 6378750 | 50.05 | G300E | 0 | 0
404 | Story16 | C17 | 50 MPa RC Column (45 cm x 45 cm) | Column | 50MPa | Concrete Rectangular | 450 | 450 | 2025 | 3150 | 0.64 | 1560.55 | G300E | 6378750 | 50.05 | G300E | 0 | 0
405 | Story16 | C18 | 50 MPa RC Column (45 cm x 45 cm) | Column | 50MPa | Concrete Rectangular | 450 | 450 | 2025 | 3150 | 0.64 | 1560.55 | G300E | 16534350 | 129.73 | G300E | 0 | 0
406 | Story16 | C19 | 50 MPa RC Column (45 cm x 45 cm) | Column | 50MPa | Concrete Rectangular | 450 | 450 | 2025 | 3150 | 0.64 | 1560.55 | G300E | 6536250 | 51.29 | G300E | 0 | 0
407 | Story16 | C2 | 50 MPa RC Column (45 cm x 45 cm) | Column | 50MPa | Concrete Rectangular | 450 | 450 | 2025 | 3150 | 0.64 | 1560.55 | G300E | 6378750 | 50.05 | G300E | 0 | 0
408 | Story16 | C22 | 50 MPa RC Column (45 cm x 45 cm) | Column | 50MPa | Concrete Rectangular | 450 | 450 | 2025 | 3150 | 0.64 | 1560.55 | G300E | 6565650 | 51.52 | G300E | 0 | 0
409 | Story16 | C23 | 50 MPa RC Column (45 cm x 45 cm) | Column | 50MPa | Concrete Rectangular | 450 | 450 | 2025 | 3150 | 0.64 | 1560.55 | G300E | 16554300 | 129.89 | G300E | 0 | 0
410 | Story16 | C24 | 50 MPa RC Column (45 cm x 45 cm) | Column | 50MPa | Concrete Rectangular | 450 | 450 | 2025 | 3150 | 0.64 | 1560.55 | G300E | 6378750 | 50.05 | G300E | 0 | 0
411 | Story16 | C25 | 50 MPa RC Column (45 cm x 45 cm) | Column | 50MPa | Concrete Rectangular | 450 | 450 | 2025 | 3150 | 0.64 | 1560.55 | G300E | 6378750 | 50.05 | G300E | 0 | 0
412 | Story16 | C26 | 50 MPa RC Column (45 cm x 45 cm) | Column | 50MPa | Concrete Rectangular | 450 | 450 | 2025 | 3150 | 0.64 | 1560.55 | G300E | 16555350 | 129.9 | G300E | 0 | 0
413 | Story16 | C27 | 50 MPa RC Column (45 cm x 45 cm) | Column | 50MPa | Concrete Rectangular | 450 | 450 | 2025 | 3150 | 0.64 | 1560.55 | G300E | 6565650 | 51.52 | G300E | 0 | 0
414 | Story16 | C3 | 50 MPa RC Column (45 cm x 45 cm) | Column | 50MPa | Concrete Rectangular | 450 | 450 | 2025 | 3150 | 0.64 | 1560.55 | G300E | 6378750 | 50.05 | G300E | 0 | 0
415 | Story16 | C30 | 50 MPa RC Column (45 cm x 45 cm) | Column | 50MPa | Concrete Rectangular | 450 | 450 | 2025 | 3150 | 0.64 | 1560.55 | G300E | 6565650 | 51.52 | G300E | 0 | 0
416 | Story16 | C31 | 50 MPa RC Column (45 cm x 45 cm) | Column | 50MPa | Concrete Rectangular | 450 | 450 | 2025 | 3150 | 0.64 | 1560.55 | G300E | 16554300 | 129.89 | G300E | 0 | 0
417 | Story16 | C32 | 50 MPa RC Column (45 cm x 45 cm) | Column | 50MPa | Concrete Rectangular | 450 | 450 | 2025 | 3150 | 0.64 | 1560.55 | G300E | 6378750 | 50.05 | G300E | 0 | 0
418 | Story16 | C33 | 50 MPa RC Column (45 cm x 45 cm) | Column | 50MPa | Concrete Rectangular | 450 | 450 | 2025 | 3150 | 0.64 | 1560.55 | G300E | 6378750 | 50.05 | G300E | 0 | 0
419 | Story16 | C34 | 50 MPa RC Column (45 cm x 45 cm) | Column | 50MPa | Concrete Rectangular | 450 | 450 | 2025 | 3150 | 0.64 | 1560.55 | G300E | 34138650 | 267.86 | G300E | 0 | 0
420 | Story16 | C35 | 50 MPa RC Column (45 cm x 45 cm) | Column | 50MPa | Concrete Rectangular | 450 | 450 | 2025 | 3150 | 0.64 | 1560.55 | G300E | 29892450 | 234.55 | G300E | 0 | 0
421 | Story16 | C36 | 50 MPa RC Column (45 cm x 45 cm) | Column | 50MPa | Concrete Rectangular | 450 | 450 | 2025 | 3150 | 0.64 | 1560.55 | G300E | 7763700 | 60.92 | G300E | 0 | 0
422 | Story16 | C37 | 50 MPa RC Column (45 cm x 45 cm) | Column | 50MPa | Concrete Rectangular | 450 | 450 | 2025 | 3150 | 0.64 | 1560.55 | G300E | 7760550 | 60.89 | G300E | 0 | 0
423 | Story16 | C38 | 50 MPa RC Column (45 cm x 45 cm) | Column | 50MPa | Concrete Rectangular | 450 | 450 | 2025 | 3150 | 0.64 | 1560.55 | G300E | 29889300 | 234.52 | G300E | 0 | 0
424 | Story16 | C39 | 50 MPa RC Column (45 cm x 45 cm) | Column | 50MPa | Concrete Rectangular | 450 | 450 | 2025 | 3150 | 0.64 | 1560.55 | G300E | 34137600 | 267.86 | G300E | 0 | 0
425 | Story16 | C4 | 50 MPa RC Column (45 cm x 45 cm) | Column | 50MPa | Concrete Rectangular | 450 | 450 | 2025 | 3150 | 0.64 | 1560.55 | G300E | 6378750 | 50.05 | G300E | 0 | 0
426 | Story16 | C40 | 50 MPa RC Column (45 cm x 45 cm) | Column | 50MPa | Concrete Rectangular | 450 | 450 | 2025 | 3150 | 0.64 | 1560.55 | G300E | 6378750 | 50.05 | G300E | 0 | 0
427 | Story16 | C41 | 50 MPa RC Column (45 cm x 45 cm) | Column | 50MPa | Concrete Rectangular | 450 | 450 | 2025 | 3150 | 0.64 | 1560.55 | G300E | 6378750 | 50.05 | G300E | 0 | 0
428 | Story16 | C42 | 50 MPa RC Column (45 cm x 45 cm) | Column | 50MPa | Concrete Rectangular | 450 | 450 | 2025 | 3150 | 0.64 | 1560.55 | G300E | 6378750 | 50.05 | G300E | 0 | 0
429 | Story16 | C43 | 50 MPa RC Column (45 cm x 45 cm) | Column | 50MPa | Concrete Rectangular | 450 | 450 | 2025 | 3150 | 0.64 | 1560.55 | G300E | 6378750 | 50.05 | G300E | 0 | 0
430 | Story16 | C44 | 50 MPa RC Column (45 cm x 45 cm) | Column | 50MPa | Concrete Rectangular | 450 | 450 | 2025 | 3150 | 0.64 | 1560.55 | G300E | 6378750 | 50.05 | G300E | 0 | 0
431 | Story16 | C45 | 50 MPa RC Column (45 cm x 45 cm) | Column | 50MPa | Concrete Rectangular | 450 | 450 | 2025 | 3150 | 0.64 | 1560.55 | G300E | 6378750 | 50.05 | G300E | 0 | 0
432 | Story16 | C46 | 50 MPa RC Column (45 cm x 45 cm) | Column | 50MPa | Concrete Rectangular | 450 | 450 | 2025 | 3150 | 0.64 | 1560.55 | G300E | 6378750 | 50.05 | G300E | 0 | 0
433 | Story16 | C47 | 50 MPa RC Column (45 cm x 45 cm) | Column | 50MPa | Concrete Rectangular | 450 | 450 | 2025 | 3150 | 0.64 | 1560.55 | G300E | 6378750 | 50.05 | G300E | 0 | 0
434 | Story16 | C48 | 50 MPa RC Column (45 cm x 45 cm) | Column | 50MPa | Concrete Rectangular | 450 | 450 | 2025 | 3150 | 0.64 | 1560.55 | G300E | 6378750 | 50.05 | G300E | 0 | 0
435 | Story16 | C5 | 50 MPa RC Column (45 cm x 45 cm) | Column | 50MPa | Concrete Rectangular | 450 | 450 | 2025 | 3150 | 0.64 | 1560.55 | G300E | 6378750 | 50.05 | G300E | 0 | 0
436 | Story16 | C6 | 50 MPa RC Column (45 cm x 45 cm) | Column | 50MPa | Concrete Rectangular | 450 | 450 | 2025 | 3150 | 0.64 | 1560.55 | G300E | 6378750 | 50.05 | G300E | 0 | 0
437 | Story16 | C7 | 50 MPa RC Column (45 cm x 45 cm) | Column | 50MPa | Concrete Rectangular | 450 | 450 | 2025 | 3150 | 0.64 | 1560.55 | G300E | 6378750 | 50.05 | G300E | 0 | 0
438 | Story16 | C8 | 50 MPa RC Column (45 cm x 45 cm) | Column | 50MPa | Concrete Rectangular | 450 | 450 | 2025 | 3150 | 0.64 | 1560.55 | G300E | 6378750 | 50.05 | G300E | 0 | 0
439 | Story16 | C9 | 50 MPa RC Column (45 cm x 45 cm) | Column | 50MPa | Concrete Rectangular | 450 | 450 | 2025 | 3150 | 0.64 | 1560.55 | G300E | 6378750 | 50.05 | G300E | 0 | 0
440 | Story17 | C1 | 50 MPa RC Column (42.5 cm x 42.5 cm) | Column | 50MPa | Concrete Rectangular | 425 | 425 | 1806.3 | 3150 | 0.57 | 1391.97 | G300E | 5688900 | 44.64 | G300E | 0 | 0
441 | Story17 | C10 | 50 MPa RC Column (42.5 cm x 42.5 cm) | Column | 50MPa | Concrete Rectangular | 425 | 425 | 1806.3 | 3150 | 0.57 | 1391.97 | G300E | 29925000 | 234.8 | G300E | 0 | 0
442 | Story17 | C11 | 50 MPa RC Column (42.5 cm x 42.5 cm) | Column | 50MPa | Concrete Rectangular | 425 | 425 | 1806.3 | 3150 | 0.57 | 1391.97 | G300E | 26062050 | 204.49 | G300E | 0 | 0
443 | Story17 | C12 | 50 MPa RC Column (42.5 cm x 42.5 cm) | Column | 50MPa | Concrete Rectangular | 425 | 425 | 1806.3 | 3150 | 0.57 | 1391.97 | G300E | 5688900 | 44.64 | G300E | 0 | 0
444 | Story17 | C13 | 50 MPa RC Column (42.5 cm x 42.5 cm) | Column | 50MPa | Concrete Rectangular | 425 | 425 | 1806.3 | 3150 | 0.57 | 1391.97 | G300E | 5688900 | 44.64 | G300E | 0 | 0
445 | Story17 | C14 | 50 MPa RC Column (42.5 cm x 42.5 cm) | Column | 50MPa | Concrete Rectangular | 425 | 425 | 1806.3 | 3150 | 0.57 | 1391.97 | G300E | 25873050 | 203.01 | G300E | 0 | 0
446 | Story17 | C15 | 50 MPa RC Column (42.5 cm x 42.5 cm) | Column | 50MPa | Concrete Rectangular | 425 | 425 | 1806.3 | 3150 | 0.57 | 1391.97 | G300E | 30028950 | 235.62 | G300E | 0 | 0
447 | Story17 | C16 | 50 MPa RC Column (42.5 cm x 42.5 cm) | Column | 50MPa | Concrete Rectangular | 425 | 425 | 1806.3 | 3150 | 0.57 | 1391.97 | G300E | 5688900 | 44.64 | G300E | 0 | 0
448 | Story17 | C17 | 50 MPa RC Column (42.5 cm x 42.5 cm) | Column | 50MPa | Concrete Rectangular | 425 | 425 | 1806.3 | 3150 | 0.57 | 1391.97 | G300E | 5688900 | 44.64 | G300E | 0 | 0
449 | Story17 | C18 | 50 MPa RC Column (42.5 cm x 42.5 cm) | Column | 50MPa | Concrete Rectangular | 425 | 425 | 1806.3 | 3150 | 0.57 | 1391.97 | G300E | 10282650 | 80.68 | G300E | 0 | 0
450 | Story17 | C19 | 50 MPa RC Column (42.5 cm x 42.5 cm) | Column | 50MPa | Concrete Rectangular | 425 | 425 | 1806.3 | 3150 | 0.57 | 1391.97 | G300E | 5688900 | 44.64 | G300E | 0 | 0
451 | Story17 | C2 | 50 MPa RC Column (42.5 cm x 42.5 cm) | Column | 50MPa | Concrete Rectangular | 425 | 425 | 1806.3 | 3150 | 0.57 | 1391.97 | G300E | 5688900 | 44.64 | G300E | 0 | 0
452 | Story17 | C22 | 50 MPa RC Column (42.5 cm x 42.5 cm) | Column | 50MPa | Concrete Rectangular | 425 | 425 | 1806.3 | 3150 | 0.57 | 1391.97 | G300E | 5688900 | 44.64 | G300E | 0 | 0
453 | Story17 | C23 | 50 MPa RC Column (42.5 cm x 42.5 cm) | Column | 50MPa | Concrete Rectangular | 425 | 425 | 1806.3 | 3150 | 0.57 | 1391.97 | G300E | 10298400 | 80.81 | G300E | 0 | 0
454 | Story17 | C24 | 50 MPa RC Column (42.5 cm x 42.5 cm) | Column | 50MPa | Concrete Rectangular | 425 | 425 | 1806.3 | 3150 | 0.57 | 1391.97 | G300E | 5688900 | 44.64 | G300E | 0 | 0
455 | Story17 | C25 | 50 MPa RC Column (42.5 cm x 42.5 cm) | Column | 50MPa | Concrete Rectangular | 425 | 425 | 1806.3 | 3150 | 0.57 | 1391.97 | G300E | 5688900 | 44.64 | G300E | 0 | 0
456 | Story17 | C26 | 50 MPa RC Column (42.5 cm x 42.5 cm) | Column | 50MPa | Concrete Rectangular | 425 | 425 | 1806.3 | 3150 | 0.57 | 1391.97 | G300E | 10298400 | 80.81 | G300E | 0 | 0
457 | Story17 | C27 | 50 MPa RC Column (42.5 cm x 42.5 cm) | Column | 50MPa | Concrete Rectangular | 425 | 425 | 1806.3 | 3150 | 0.57 | 1391.97 | G300E | 5688900 | 44.64 | G300E | 0 | 0
458 | Story17 | C3 | 50 MPa RC Column (42.5 cm x 42.5 cm) | Column | 50MPa | Concrete Rectangular | 425 | 425 | 1806.3 | 3150 | 0.57 | 1391.97 | G300E | 5688900 | 44.64 | G300E | 0 | 0
459 | Story17 | C30 | 50 MPa RC Column (42.5 cm x 42.5 cm) | Column | 50MPa | Concrete Rectangular | 425 | 425 | 1806.3 | 3150 | 0.57 | 1391.97 | G300E | 5688900 | 44.64 | G300E | 0 | 0
460 | Story17 | C31 | 50 MPa RC Column (42.5 cm x 42.5 cm) | Column | 50MPa | Concrete Rectangular | 425 | 425 | 1806.3 | 3150 | 0.57 | 1391.97 | G300E | 10298400 | 80.81 | G300E | 0 | 0
461 | Story17 | C32 | 50 MPa RC Column (42.5 cm x 42.5 cm) | Column | 50MPa | Concrete Rectangular | 425 | 425 | 1806.3 | 3150 | 0.57 | 1391.97 | G300E | 5688900 | 44.64 | G300E | 0 | 0
462 | Story17 | C33 | 50 MPa RC Column (42.5 cm x 42.5 cm) | Column | 50MPa | Concrete Rectangular | 425 | 425 | 1806.3 | 3150 | 0.57 | 1391.97 | G300E | 5688900 | 44.64 | G300E | 0 | 0
463 | Story17 | C34 | 50 MPa RC Column (42.5 cm x 42.5 cm) | Column | 50MPa | Concrete Rectangular | 425 | 425 | 1806.3 | 3150 | 0.57 | 1391.97 | G300E | 30030000 | 235.63 | G300E | 0 | 0
464 | Story17 | C35 | 50 MPa RC Column (42.5 cm x 42.5 cm) | Column | 50MPa | Concrete Rectangular | 425 | 425 | 1806.3 | 3150 | 0.57 | 1391.97 | G300E | 25879350 | 203.06 | G300E | 0 | 0
465 | Story17 | C36 | 50 MPa RC Column (42.5 cm x 42.5 cm) | Column | 50MPa | Concrete Rectangular | 425 | 425 | 1806.3 | 3150 | 0.57 | 1391.97 | G300E | 5688900 | 44.64 | G300E | 0 | 0
466 | Story17 | C37 | 50 MPa RC Column (42.5 cm x 42.5 cm) | Column | 50MPa | Concrete Rectangular | 425 | 425 | 1806.3 | 3150 | 0.57 | 1391.97 | G300E | 5688900 | 44.64 | G300E | 0 | 0
467 | Story17 | C38 | 50 MPa RC Column (42.5 cm x 42.5 cm) | Column | 50MPa | Concrete Rectangular | 425 | 425 | 1806.3 | 3150 | 0.57 | 1391.97 | G300E | 25876200 | 203.03 | G300E | 0 | 0
468 | Story17 | C39 | 50 MPa RC Column (42.5 cm x 42.5 cm) | Column | 50MPa | Concrete Rectangular | 425 | 425 | 1806.3 | 3150 | 0.57 | 1391.97 | G300E | 30028950 | 235.62 | G300E | 0 | 0
469 | Story17 | C4 | 50 MPa RC Column (42.5 cm x 42.5 cm) | Column | 50MPa | Concrete Rectangular | 425 | 425 | 1806.3 | 3150 | 0.57 | 1391.97 | G300E | 5688900 | 44.64 | G300E | 0 | 0
470 | Story17 | C40 | 50 MPa RC Column (42.5 cm x 42.5 cm) | Column | 50MPa | Concrete Rectangular | 425 | 425 | 1806.3 | 3150 | 0.57 | 1391.97 | G300E | 5688900 | 44.64 | G300E | 0 | 0
471 | Story17 | C41 | 50 MPa RC Column (42.5 cm x 42.5 cm) | Column | 50MPa | Concrete Rectangular | 425 | 425 | 1806.3 | 3150 | 0.57 | 1391.97 | G300E | 5688900 | 44.64 | G300E | 0 | 0
472 | Story17 | C42 | 50 MPa RC Column (42.5 cm x 42.5 cm) | Column | 50MPa | Concrete Rectangular | 425 | 425 | 1806.3 | 3150 | 0.57 | 1391.97 | G300E | 5688900 | 44.64 | G300E | 0 | 0
473 | Story17 | C43 | 50 MPa RC Column (42.5 cm x 42.5 cm) | Column | 50MPa | Concrete Rectangular | 425 | 425 | 1806.3 | 3150 | 0.57 | 1391.97 | G300E | 5688900 | 44.64 | G300E | 0 | 0
474 | Story17 | C44 | 50 MPa RC Column (42.5 cm x 42.5 cm) | Column | 50MPa | Concrete Rectangular | 425 | 425 | 1806.3 | 3150 | 0.57 | 1391.97 | G300E | 5688900 | 44.64 | G300E | 0 | 0
475 | Story17 | C45 | 50 MPa RC Column (42.5 cm x 42.5 cm) | Column | 50MPa | Concrete Rectangular | 425 | 425 | 1806.3 | 3150 | 0.57 | 1391.97 | G300E | 5688900 | 44.64 | G300E | 0 | 0
476 | Story17 | C46 | 50 MPa RC Column (42.5 cm x 42.5 cm) | Column | 50MPa | Concrete Rectangular | 425 | 425 | 1806.3 | 3150 | 0.57 | 1391.97 | G300E | 5688900 | 44.64 | G300E | 0 | 0
477 | Story17 | C47 | 50 MPa RC Column (42.5 cm x 42.5 cm) | Column | 50MPa | Concrete Rectangular | 425 | 425 | 1806.3 | 3150 | 0.57 | 1391.97 | G300E | 5688900 | 44.64 | G300E | 0 | 0
478 | Story17 | C48 | 50 MPa RC Column (42.5 cm x 42.5 cm) | Column | 50MPa | Concrete Rectangular | 425 | 425 | 1806.3 | 3150 | 0.57 | 1391.97 | G300E | 5688900 | 44.64 | G300E | 0 | 0
479 | Story17 | C5 | 50 MPa RC Column (42.5 cm x 42.5 cm) | Column | 50MPa | Concrete Rectangular | 425 | 425 | 1806.3 | 3150 | 0.57 | 1391.97 | G300E | 5688900 | 44.64 | G300E | 0 | 0
480 | Story17 | C6 | 50 MPa RC Column (42.5 cm x 42.5 cm) | Column | 50MPa | Concrete Rectangular | 425 | 425 | 1806.3 | 3150 | 0.57 | 1391.97 | G300E | 5688900 | 44.64 | G300E | 0 | 0
481 | Story17 | C7 | 50 MPa RC Column (42.5 cm x 42.5 cm) | Column | 50MPa | Concrete Rectangular | 425 | 425 | 1806.3 | 3150 | 0.57 | 1391.97 | G300E | 5688900 | 44.64 | G300E | 0 | 0
482 | Story17 | C8 | 50 MPa RC Column (42.5 cm x 42.5 cm) | Column | 50MPa | Concrete Rectangular | 425 | 425 | 1806.3 | 3150 | 0.57 | 1391.97 | G300E | 5688900 | 44.64 | G300E | 0 | 0
483 | Story17 | C9 | 50 MPa RC Column (42.5 cm x 42.5 cm) | Column | 50MPa | Concrete Rectangular | 425 | 425 | 1806.3 | 3150 | 0.57 | 1391.97 | G300E | 5688900 | 44.64 | G300E | 0 | 0
484 | Story18 | C1 | 50 MPa RC Column (42.5 cm x 42.5 cm) | Column | 50MPa | Concrete Rectangular | 425 | 425 | 1806.3 | 3150 | 0.57 | 1391.97 | G300E | 5688900 | 44.64 | G300E | 0 | 0
485 | Story18 | C10 | 50 MPa RC Column (42.5 cm x 42.5 cm) | Column | 50MPa | Concrete Rectangular | 425 | 425 | 1806.3 | 3150 | 0.57 | 1391.97 | G300E | 16956450 | 133.05 | G300E | 0 | 0
486 | Story18 | C11 | 50 MPa RC Column (42.5 cm x 42.5 cm) | Column | 50MPa | Concrete Rectangular | 425 | 425 | 1806.3 | 3150 | 0.57 | 1391.97 | G300E | 13424250 | 105.33 | G300E | 0 | 0
487 | Story18 | C12 | 50 MPa RC Column (42.5 cm x 42.5 cm) | Column | 50MPa | Concrete Rectangular | 425 | 425 | 1806.3 | 3150 | 0.57 | 1391.97 | G300E | 5688900 | 44.64 | G300E | 0 | 0
488 | Story18 | C13 | 50 MPa RC Column (42.5 cm x 42.5 cm) | Column | 50MPa | Concrete Rectangular | 425 | 425 | 1806.3 | 3150 | 0.57 | 1391.97 | G300E | 5688900 | 44.64 | G300E | 0 | 0
489 | Story18 | C14 | 50 MPa RC Column (42.5 cm x 42.5 cm) | Column | 50MPa | Concrete Rectangular | 425 | 425 | 1806.3 | 3150 | 0.57 | 1391.97 | G300E | 13275150 | 104.16 | G300E | 0 | 0
490 | Story18 | C15 | 50 MPa RC Column (42.5 cm x 42.5 cm) | Column | 50MPa | Concrete Rectangular | 425 | 425 | 1806.3 | 3150 | 0.57 | 1391.97 | G300E | 17036250 | 133.67 | G300E | 0 | 0
491 | Story18 | C16 | 50 MPa RC Column (42.5 cm x 42.5 cm) | Column | 50MPa | Concrete Rectangular | 425 | 425 | 1806.3 | 3150 | 0.57 | 1391.97 | G300E | 5688900 | 44.64 | G300E | 0 | 0
492 | Story18 | C17 | 50 MPa RC Column (42.5 cm x 42.5 cm) | Column | 50MPa | Concrete Rectangular | 425 | 425 | 1806.3 | 3150 | 0.57 | 1391.97 | G300E | 5688900 | 44.64 | G300E | 0 | 0
493 | Story18 | C18 | 50 MPa RC Column (42.5 cm x 42.5 cm) | Column | 50MPa | Concrete Rectangular | 425 | 425 | 1806.3 | 3150 | 0.57 | 1391.97 | G300E | 5688900 | 44.64 | G300E | 0 | 0
494 | Story18 | C19 | 50 MPa RC Column (42.5 cm x 42.5 cm) | Column | 50MPa | Concrete Rectangular | 425 | 425 | 1806.3 | 3150 | 0.57 | 1391.97 | G300E | 5688900 | 44.64 | G300E | 0 | 0
495 | Story18 | C2 | 50 MPa RC Column (42.5 cm x 42.5 cm) | Column | 50MPa | Concrete Rectangular | 425 | 425 | 1806.3 | 3150 | 0.57 | 1391.97 | G300E | 5688900 | 44.64 | G300E | 0 | 0
496 | Story18 | C22 | 50 MPa RC Column (42.5 cm x 42.5 cm) | Column | 50MPa | Concrete Rectangular | 425 | 425 | 1806.3 | 3150 | 0.57 | 1391.97 | G300E | 5688900 | 44.64 | G300E | 0 | 0
497 | Story18 | C23 | 50 MPa RC Column (42.5 cm x 42.5 cm) | Column | 50MPa | Concrete Rectangular | 425 | 425 | 1806.3 | 3150 | 0.57 | 1391.97 | G300E | 5688900 | 44.64 | G300E | 0 | 0
498 | Story18 | C24 | 50 MPa RC Column (42.5 cm x 42.5 cm) | Column | 50MPa | Concrete Rectangular | 425 | 425 | 1806.3 | 3150 | 0.57 | 1391.97 | G300E | 5688900 | 44.64 | G300E | 0 | 0
499 | Story18 | C25 | 50 MPa RC Column (42.5 cm x 42.5 cm) | Column | 50MPa | Concrete Rectangular | 425 | 425 | 1806.3 | 3150 | 0.57 | 1391.97 | G300E | 5688900 | 44.64 | G300E | 0 | 0
500 | Story18 | C26 | 50 MPa RC Column (42.5 cm x 42.5 cm) | Column | 50MPa | Concrete Rectangular | 425 | 425 | 1806.3 | 3150 | 0.57 | 1391.97 | G300E | 5688900 | 44.64 | G300E | 0 | 0
501 | Story18 | C27 | 50 MPa RC Column (42.5 cm x 42.5 cm) | Column | 50MPa | Concrete Rectangular | 425 | 425 | 1806.3 | 3150 | 0.57 | 1391.97 | G300E | 5688900 | 44.64 | G300E | 0 | 0
502 | Story18 | C3 | 50 MPa RC Column (42.5 cm x 42.5 cm) | Column | 50MPa | Concrete Rectangular | 425 | 425 | 1806.3 | 3150 | 0.57 | 1391.97 | G300E | 5688900 | 44.64 | G300E | 0 | 0
503 | Story18 | C30 | 50 MPa RC Column (42.5 cm x 42.5 cm) | Column | 50MPa | Concrete Rectangular | 425 | 425 | 1806.3 | 3150 | 0.57 | 1391.97 | G300E | 5688900 | 44.64 | G300E | 0 | 0
504 | Story18 | C31 | 50 MPa RC Column (42.5 cm x 42.5 cm) | Column | 50MPa | Concrete Rectangular | 425 | 425 | 1806.3 | 3150 | 0.57 | 1391.97 | G300E | 5688900 | 44.64 | G300E | 0 | 0
505 | Story18 | C32 | 50 MPa RC Column (42.5 cm x 42.5 cm) | Column | 50MPa | Concrete Rectangular | 425 | 425 | 1806.3 | 3150 | 0.57 | 1391.97 | G300E | 5688900 | 44.64 | G300E | 0 | 0
506 | Story18 | C33 | 50 MPa RC Column (42.5 cm x 42.5 cm) | Column | 50MPa | Concrete Rectangular | 425 | 425 | 1806.3 | 3150 | 0.57 | 1391.97 | G300E | 5688900 | 44.64 | G300E | 0 | 0
507 | Story18 | C34 | 50 MPa RC Column (42.5 cm x 42.5 cm) | Column | 50MPa | Concrete Rectangular | 425 | 425 | 1806.3 | 3150 | 0.57 | 1391.97 | G300E | 17038350 | 133.69 | G300E | 0 | 0
508 | Story18 | C35 | 50 MPa RC Column (42.5 cm x 42.5 cm) | Column | 50MPa | Concrete Rectangular | 425 | 425 | 1806.3 | 3150 | 0.57 | 1391.97 | G300E | 13278300 | 104.19 | G300E | 0 | 0
509 | Story18 | C36 | 50 MPa RC Column (42.5 cm x 42.5 cm) | Column | 50MPa | Concrete Rectangular | 425 | 425 | 1806.3 | 3150 | 0.57 | 1391.97 | G300E | 5688900 | 44.64 | G300E | 0 | 0
510 | Story18 | C37 | 50 MPa RC Column (42.5 cm x 42.5 cm) | Column | 50MPa | Concrete Rectangular | 425 | 425 | 1806.3 | 3150 | 0.57 | 1391.97 | G300E | 5688900 | 44.64 | G300E | 0 | 0
511 | Story18 | C38 | 50 MPa RC Column (42.5 cm x 42.5 cm) | Column | 50MPa | Concrete Rectangular | 425 | 425 | 1806.3 | 3150 | 0.57 | 1391.97 | G300E | 13276200 | 104.17 | G300E | 0 | 0
512 | Story18 | C39 | 50 MPa RC Column (42.5 cm x 42.5 cm) | Column | 50MPa | Concrete Rectangular | 425 | 425 | 1806.3 | 3150 | 0.57 | 1391.97 | G300E | 17037300 | 133.68 | G300E | 0 | 0
513 | Story18 | C4 | 50 MPa RC Column (42.5 cm x 42.5 cm) | Column | 50MPa | Concrete Rectangular | 425 | 425 | 1806.3 | 3150 | 0.57 | 1391.97 | G300E | 5688900 | 44.64 | G300E | 0 | 0
514 | Story18 | C40 | 50 MPa RC Column (42.5 cm x 42.5 cm) | Column | 50MPa | Concrete Rectangular | 425 | 425 | 1806.3 | 3150 | 0.57 | 1391.97 | G300E | 5688900 | 44.64 | G300E | 0 | 0
515 | Story18 | C41 | 50 MPa RC Column (42.5 cm x 42.5 cm) | Column | 50MPa | Concrete Rectangular | 425 | 425 | 1806.3 | 3150 | 0.57 | 1391.97 | G300E | 5688900 | 44.64 | G300E | 0 | 0
516 | Story18 | C42 | 50 MPa RC Column (42.5 cm x 42.5 cm) | Column | 50MPa | Concrete Rectangular | 425 | 425 | 1806.3 | 3150 | 0.57 | 1391.97 | G300E | 5688900 | 44.64 | G300E | 0 | 0
517 | Story18 | C43 | 50 MPa RC Column (42.5 cm x 42.5 cm) | Column | 50MPa | Concrete Rectangular | 425 | 425 | 1806.3 | 3150 | 0.57 | 1391.97 | G300E | 5688900 | 44.64 | G300E | 0 | 0
518 | Story18 | C44 | 50 MPa RC Column (42.5 cm x 42.5 cm) | Column | 50MPa | Concrete Rectangular | 425 | 425 | 1806.3 | 3150 | 0.57 | 1391.97 | G300E | 5688900 | 44.64 | G300E | 0 | 0
519 | Story18 | C45 | 50 MPa RC Column (42.5 cm x 42.5 cm) | Column | 50MPa | Concrete Rectangular | 425 | 425 | 1806.3 | 3150 | 0.57 | 1391.97 | G300E | 5688900 | 44.64 | G300E | 0 | 0
520 | Story18 | C46 | 50 MPa RC Column (42.5 cm x 42.5 cm) | Column | 50MPa | Concrete Rectangular | 425 | 425 | 1806.3 | 3150 | 0.57 | 1391.97 | G300E | 5688900 | 44.64 | G300E | 0 | 0
521 | Story18 | C47 | 50 MPa RC Column (42.5 cm x 42.5 cm) | Column | 50MPa | Concrete Rectangular | 425 | 425 | 1806.3 | 3150 | 0.57 | 1391.97 | G300E | 5688900 | 44.64 | G300E | 0 | 0
522 | Story18 | C48 | 50 MPa RC Column (42.5 cm x 42.5 cm) | Column | 50MPa | Concrete Rectangular | 425 | 425 | 1806.3 | 3150 | 0.57 | 1391.97 | G300E | 5688900 | 44.64 | G300E | 0 | 0
523 | Story18 | C5 | 50 MPa RC Column (42.5 cm x 42.5 cm) | Column | 50MPa | Concrete Rectangular | 425 | 425 | 1806.3 | 3150 | 0.57 | 1391.97 | G300E | 5688900 | 44.64 | G300E | 0 | 0
524 | Story18 | C6 | 50 MPa RC Column (42.5 cm x 42.5 cm) | Column | 50MPa | Concrete Rectangular | 425 | 425 | 1806.3 | 3150 | 0.57 | 1391.97 | G300E | 5688900 | 44.64 | G300E | 0 | 0
525 | Story18 | C7 | 50 MPa RC Column (42.5 cm x 42.5 cm) | Column | 50MPa | Concrete Rectangular | 425 | 425 | 1806.3 | 3150 | 0.57 | 1391.97 | G300E | 5688900 | 44.64 | G300E | 0 | 0
526 | Story18 | C8 | 50 MPa RC Column (42.5 cm x 42.5 cm) | Column | 50MPa | Concrete Rectangular | 425 | 425 | 1806.3 | 3150 | 0.57 | 1391.97 | G300E | 5688900 | 44.64 | G300E | 0 | 0
527 | Story18 | C9 | 50 MPa RC Column (42.5 cm x 42.5 cm) | Column | 50MPa | Concrete Rectangular | 425 | 425 | 1806.3 | 3150 | 0.57 | 1391.97 | G300E | 5688900 | 44.64 | G300E | 0 | 0
528 | Story19 | C1 | 50 MPa RC Column (37.5 cm x 37.5 cm) | Column | 50MPa | Concrete Rectangular | 375 | 375 | 1406.3 | 3150 | 0.44 | 1083.72 | G300E | 4428900 | 34.75 | G300E | 0 | 0
529 | Story19 | C10 | 50 MPa RC Column (37.5 cm x 37.5 cm) | Column | 50MPa | Concrete Rectangular | 375 | 375 | 1406.3 | 3150 | 0.44 | 1083.72 | G300E | 31333050 | 245.85 | G300E | 0 | 0
530 | Story19 | C11 | 50 MPa RC Column (37.5 cm x 37.5 cm) | Column | 50MPa | Concrete Rectangular | 375 | 375 | 1406.3 | 3150 | 0.44 | 1083.72 | G300E | 21931350 | 172.08 | G300E | 0 | 0
531 | Story19 | C12 | 50 MPa RC Column (37.5 cm x 37.5 cm) | Column | 50MPa | Concrete Rectangular | 375 | 375 | 1406.3 | 3150 | 0.44 | 1083.72 | G300E | 4428900 | 34.75 | G300E | 0 | 0
532 | Story19 | C13 | 50 MPa RC Column (37.5 cm x 37.5 cm) | Column | 50MPa | Concrete Rectangular | 375 | 375 | 1406.3 | 3150 | 0.44 | 1083.72 | G300E | 4428900 | 34.75 | G300E | 0 | 0
533 | Story19 | C14 | 50 MPa RC Column (37.5 cm x 37.5 cm) | Column | 50MPa | Concrete Rectangular | 375 | 375 | 1406.3 | 3150 | 0.44 | 1083.72 | G300E | 21806400 | 171.1 | G300E | 0 | 0
534 | Story19 | C15 | 50 MPa RC Column (37.5 cm x 37.5 cm) | Column | 50MPa | Concrete Rectangular | 375 | 375 | 1406.3 | 3150 | 0.44 | 1083.72 | G300E | 25747050 | 202.02 | G300E | 0 | 0
535 | Story19 | C16 | 50 MPa RC Column (37.5 cm x 37.5 cm) | Column | 50MPa | Concrete Rectangular | 375 | 375 | 1406.3 | 3150 | 0.44 | 1083.72 | G300E | 5177550 | 40.62 | G300E | 0 | 0
536 | Story19 | C17 | 50 MPa RC Column (37.5 cm x 37.5 cm) | Column | 50MPa | Concrete Rectangular | 375 | 375 | 1406.3 | 3150 | 0.44 | 1083.72 | G300E | 4428900 | 34.75 | G300E | 0 | 0
537 | Story19 | C18 | 50 MPa RC Column (37.5 cm x 37.5 cm) | Column | 50MPa | Concrete Rectangular | 375 | 375 | 1406.3 | 3150 | 0.44 | 1083.72 | G300E | 4428900 | 34.75 | G300E | 0 | 0
538 | Story19 | C19 | 50 MPa RC Column (37.5 cm x 37.5 cm) | Column | 50MPa | Concrete Rectangular | 375 | 375 | 1406.3 | 3150 | 0.44 | 1083.72 | G300E | 4428900 | 34.75 | G300E | 0 | 0
539 | Story19 | C2 | 50 MPa RC Column (37.5 cm x 37.5 cm) | Column | 50MPa | Concrete Rectangular | 375 | 375 | 1406.3 | 3150 | 0.44 | 1083.72 | G300E | 5414850 | 42.49 | G300E | 0 | 0
540 | Story19 | C22 | 50 MPa RC Column (37.5 cm x 37.5 cm) | Column | 50MPa | Concrete Rectangular | 375 | 375 | 1406.3 | 3150 | 0.44 | 1083.72 | G300E | 4428900 | 34.75 | G300E | 0 | 0
541 | Story19 | C23 | 50 MPa RC Column (37.5 cm x 37.5 cm) | Column | 50MPa | Concrete Rectangular | 375 | 375 | 1406.3 | 3150 | 0.44 | 1083.72 | G300E | 4428900 | 34.75 | G300E | 0 | 0
542 | Story19 | C24 | 50 MPa RC Column (37.5 cm x 37.5 cm) | Column | 50MPa | Concrete Rectangular | 375 | 375 | 1406.3 | 3150 | 0.44 | 1083.72 | G300E | 4428900 | 34.75 | G300E | 0 | 0
543 | Story19 | C25 | 50 MPa RC Column (37.5 cm x 37.5 cm) | Column | 50MPa | Concrete Rectangular | 375 | 375 | 1406.3 | 3150 | 0.44 | 1083.72 | G300E | 4428900 | 34.75 | G300E | 0 | 0
544 | Story19 | C26 | 50 MPa RC Column (37.5 cm x 37.5 cm) | Column | 50MPa | Concrete Rectangular | 375 | 375 | 1406.3 | 3150 | 0.44 | 1083.72 | G300E | 4428900 | 34.75 | G300E | 0 | 0
545 | Story19 | C27 | 50 MPa RC Column (37.5 cm x 37.5 cm) | Column | 50MPa | Concrete Rectangular | 375 | 375 | 1406.3 | 3150 | 0.44 | 1083.72 | G300E | 4428900 | 34.75 | G300E | 0 | 0
546 | Story19 | C3 | 50 MPa RC Column (37.5 cm x 37.5 cm) | Column | 50MPa | Concrete Rectangular | 375 | 375 | 1406.3 | 3150 | 0.44 | 1083.72 | G300E | 4428900 | 34.75 | G300E | 0 | 0
547 | Story19 | C30 | 50 MPa RC Column (37.5 cm x 37.5 cm) | Column | 50MPa | Concrete Rectangular | 375 | 375 | 1406.3 | 3150 | 0.44 | 1083.72 | G300E | 4428900 | 34.75 | G300E | 0 | 0
548 | Story19 | C31 | 50 MPa RC Column (37.5 cm x 37.5 cm) | Column | 50MPa | Concrete Rectangular | 375 | 375 | 1406.3 | 3150 | 0.44 | 1083.72 | G300E | 4428900 | 34.75 | G300E | 0 | 0
549 | Story19 | C32 | 50 MPa RC Column (37.5 cm x 37.5 cm) | Column | 50MPa | Concrete Rectangular | 375 | 375 | 1406.3 | 3150 | 0.44 | 1083.72 | G300E | 4428900 | 34.75 | G300E | 0 | 0
550 | Story19 | C33 | 50 MPa RC Column (37.5 cm x 37.5 cm) | Column | 50MPa | Concrete Rectangular | 375 | 375 | 1406.3 | 3150 | 0.44 | 1083.72 | G300E | 5178600 | 40.63 | G300E | 0 | 0
551 | Story19 | C34 | 50 MPa RC Column (37.5 cm x 37.5 cm) | Column | 50MPa | Concrete Rectangular | 375 | 375 | 1406.3 | 3150 | 0.44 | 1083.72 | G300E | 25769100 | 202.19 | G300E | 0 | 0
552 | Story19 | C35 | 50 MPa RC Column (37.5 cm x 37.5 cm) | Column | 50MPa | Concrete Rectangular | 375 | 375 | 1406.3 | 3150 | 0.44 | 1083.72 | G300E | 21809550 | 171.13 | G300E | 0 | 0
553 | Story19 | C36 | 50 MPa RC Column (37.5 cm x 37.5 cm) | Column | 50MPa | Concrete Rectangular | 375 | 375 | 1406.3 | 3150 | 0.44 | 1083.72 | G300E | 4428900 | 34.75 | G300E | 0 | 0
554 | Story19 | C37 | 50 MPa RC Column (37.5 cm x 37.5 cm) | Column | 50MPa | Concrete Rectangular | 375 | 375 | 1406.3 | 3150 | 0.44 | 1083.72 | G300E | 4428900 | 34.75 | G300E | 0 | 0
555 | Story19 | C38 | 50 MPa RC Column (37.5 cm x 37.5 cm) | Column | 50MPa | Concrete Rectangular | 375 | 375 | 1406.3 | 3150 | 0.44 | 1083.72 | G300E | 21807450 | 171.11 | G300E | 0 | 0
556 | Story19 | C39 | 50 MPa RC Column (37.5 cm x 37.5 cm) | Column | 50MPa | Concrete Rectangular | 375 | 375 | 1406.3 | 3150 | 0.44 | 1083.72 | G300E | 25579050 | 200.7 | G300E | 0 | 0
557 | Story19 | C4 | 50 MPa RC Column (37.5 cm x 37.5 cm) | Column | 50MPa | Concrete Rectangular | 375 | 375 | 1406.3 | 3150 | 0.44 | 1083.72 | G300E | 4428900 | 34.75 | G300E | 0 | 0
558 | Story19 | C40 | 50 MPa RC Column (37.5 cm x 37.5 cm) | Column | 50MPa | Concrete Rectangular | 375 | 375 | 1406.3 | 3150 | 0.44 | 1083.72 | G300E | 5177550 | 40.62 | G300E | 0 | 0
559 | Story19 | C41 | 50 MPa RC Column (37.5 cm x 37.5 cm) | Column | 50MPa | Concrete Rectangular | 375 | 375 | 1406.3 | 3150 | 0.44 | 1083.72 | G300E | 4428900 | 34.75 | G300E | 0 | 0
560 | Story19 | C42 | 50 MPa RC Column (37.5 cm x 37.5 cm) | Column | 50MPa | Concrete Rectangular | 375 | 375 | 1406.3 | 3150 | 0.44 | 1083.72 | G300E | 5248950 | 41.19 | G300E | 0 | 0
561 | Story19 | C43 | 50 MPa RC Column (37.5 cm x 37.5 cm) | Column | 50MPa | Concrete Rectangular | 375 | 375 | 1406.3 | 3150 | 0.44 | 1083.72 | G300E | 4428900 | 34.75 | G300E | 0 | 0
562 | Story19 | C44 | 50 MPa RC Column (37.5 cm x 37.5 cm) | Column | 50MPa | Concrete Rectangular | 375 | 375 | 1406.3 | 3150 | 0.44 | 1083.72 | G300E | 4428900 | 34.75 | G300E | 0 | 0
563 | Story19 | C45 | 50 MPa RC Column (37.5 cm x 37.5 cm) | Column | 50MPa | Concrete Rectangular | 375 | 375 | 1406.3 | 3150 | 0.44 | 1083.72 | G300E | 4428900 | 34.75 | G300E | 0 | 0
564 | Story19 | C46 | 50 MPa RC Column (37.5 cm x 37.5 cm) | Column | 50MPa | Concrete Rectangular | 375 | 375 | 1406.3 | 3150 | 0.44 | 1083.72 | G300E | 4428900 | 34.75 | G300E | 0 | 0
565 | Story19 | C47 | 50 MPa RC Column (37.5 cm x 37.5 cm) | Column | 50MPa | Concrete Rectangular | 375 | 375 | 1406.3 | 3150 | 0.44 | 1083.72 | G300E | 5247900 | 41.18 | G300E | 0 | 0
566 | Story19 | C48 | 50 MPa RC Column (37.5 cm x 37.5 cm) | Column | 50MPa | Concrete Rectangular | 375 | 375 | 1406.3 | 3150 | 0.44 | 1083.72 | G300E | 4428900 | 34.75 | G300E | 0 | 0
567 | Story19 | C5 | 50 MPa RC Column (37.5 cm x 37.5 cm) | Column | 50MPa | Concrete Rectangular | 375 | 375 | 1406.3 | 3150 | 0.44 | 1083.72 | G300E | 4428900 | 34.75 | G300E | 0 | 0
568 | Story19 | C6 | 50 MPa RC Column (37.5 cm x 37.5 cm) | Column | 50MPa | Concrete Rectangular | 375 | 375 | 1406.3 | 3150 | 0.44 | 1083.72 | G300E | 4428900 | 34.75 | G300E | 0 | 0
569 | Story19 | C7 | 50 MPa RC Column (37.5 cm x 37.5 cm) | Column | 50MPa | Concrete Rectangular | 375 | 375 | 1406.3 | 3150 | 0.44 | 1083.72 | G300E | 5247900 | 41.18 | G300E | 0 | 0
570 | Story19 | C8 | 50 MPa RC Column (37.5 cm x 37.5 cm) | Column | 50MPa | Concrete Rectangular | 375 | 375 | 1406.3 | 3150 | 0.44 | 1083.72 | G300E | 4428900 | 34.75 | G300E | 0 | 0
571 | Story19 | C9 | 50 MPa RC Column (37.5 cm x 37.5 cm) | Column | 50MPa | Concrete Rectangular | 375 | 375 | 1406.3 | 3150 | 0.44 | 1083.72 | G300E | 5162850 | 40.51 | G300E | 0 | 0
572 | Story2 | C1 | 50 MPa RC Column (70 cm x 70 cm) | Column | 50MPa | Concrete Rectangular | 700 | 700 | 4900 | 3225 | 1.58 | 3866.06 | G300E | 15802500 | 123.99 | G300E | 0 | 0
573 | Story2 | C10 | 50 MPa RC Column (70 cm x 70 cm) | Column | 50MPa | Concrete Rectangular | 700 | 700 | 4900 | 3200 | 1.57 | 3836.09 | G300E | 82413866.67 | 646.65 | G300E | 0 | 0
574 | Story2 | C11 | 50 MPa RC Column (70 cm x 70 cm) | Column | 50MPa | Concrete Rectangular | 700 | 700 | 4900 | 3200 | 1.57 | 3836.09 | G300E | 76605866.67 | 601.08 | G300E | 0 | 0
575 | Story2 | C12 | 50 MPa RC Column (70 cm x 70 cm) | Column | 50MPa | Concrete Rectangular | 700 | 700 | 4900 | 3200 | 1.57 | 3836.09 | G300E | 15680000 | 123.03 | G300E | 0 | 0
576 | Story2 | C13 | 50 MPa RC Column (70 cm x 70 cm) | Column | 50MPa | Concrete Rectangular | 700 | 700 | 4900 | 3200 | 1.57 | 3836.09 | G300E | 15680000 | 123.03 | G300E | 0 | 0
577 | Story2 | C14 | 50 MPa RC Column (70 cm x 70 cm) | Column | 50MPa | Concrete Rectangular | 700 | 700 | 4900 | 3200 | 1.57 | 3836.09 | G300E | 75661866.67 | 593.67 | G300E | 0 | 0
578 | Story2 | C15 | 50 MPa RC Column (70 cm x 70 cm) | Column | 50MPa | Concrete Rectangular | 700 | 700 | 4900 | 3200 | 1.57 | 3836.09 | G300E | 83191466.67 | 652.75 | G300E | 0 | 0
579 | Story2 | C16 | 50 MPa RC Column (70 cm x 70 cm) | Column | 50MPa | Concrete Rectangular | 700 | 700 | 4900 | 3200 | 1.57 | 3836.09 | G300E | 15680000 | 123.03 | G300E | 0 | 0
580 | Story2 | C17 | 50 MPa RC Column (70 cm x 70 cm) | Column | 50MPa | Concrete Rectangular | 700 | 700 | 4900 | 3200 | 1.57 | 3836.09 | G300E | 15680000 | 123.03 | G300E | 0 | 0
581 | Story2 | C18 | 50 MPa RC Column (70 cm x 70 cm) | Column | 50MPa | Concrete Rectangular | 700 | 700 | 4900 | 3200 | 1.57 | 3836.09 | G300E | 31420800 | 246.54 | G300E | 0 | 0
582 | Story2 | C19 | 50 MPa RC Column (70 cm x 70 cm) | Column | 50MPa | Concrete Rectangular | 700 | 700 | 4900 | 3200 | 1.57 | 3836.09 | G300E | 16482133.33 | 129.32 | G300E | 0 | 0
583 | Story2 | C2 | 50 MPa RC Column (70 cm x 70 cm) | Column | 50MPa | Concrete Rectangular | 700 | 700 | 4900 | 3200 | 1.57 | 3836.09 | G300E | 15680000 | 123.03 | G300E | 0 | 0
584 | Story2 | C22 | 50 MPa RC Column (70 cm x 70 cm) | Column | 50MPa | Concrete Rectangular | 700 | 700 | 4900 | 3200 | 1.57 | 3836.09 | G300E | 16773333.33 | 131.61 | G300E | 0 | 0
585 | Story2 | C23 | 50 MPa RC Column (70 cm x 70 cm) | Column | 50MPa | Concrete Rectangular | 700 | 700 | 4900 | 3200 | 1.57 | 3836.09 | G300E | 31468800 | 246.92 | G300E | 0 | 0
586 | Story2 | C24 | 50 MPa RC Column (70 cm x 70 cm) | Column | 50MPa | Concrete Rectangular | 700 | 700 | 4900 | 3200 | 1.57 | 3836.09 | G300E | 15680000 | 123.03 | G300E | 0 | 0
587 | Story2 | C25 | 50 MPa RC Column (70 cm x 70 cm) | Column | 50MPa | Concrete Rectangular | 700 | 700 | 4900 | 3200 | 1.57 | 3836.09 | G300E | 15680000 | 123.03 | G300E | 0 | 0
588 | Story2 | C26 | 50 MPa RC Column (70 cm x 70 cm) | Column | 50MPa | Concrete Rectangular | 700 | 700 | 4900 | 3200 | 1.57 | 3836.09 | G300E | 31476266.67 | 246.97 | G300E | 0 | 0
589 | Story2 | C27 | 50 MPa RC Column (70 cm x 70 cm) | Column | 50MPa | Concrete Rectangular | 700 | 700 | 4900 | 3200 | 1.57 | 3836.09 | G300E | 16788266.67 | 131.73 | G300E | 0 | 0
590 | Story2 | C3 | 50 MPa RC Column (70 cm x 70 cm) | Column | 50MPa | Concrete Rectangular | 700 | 700 | 4900 | 3200 | 1.57 | 3836.09 | G300E | 15680000 | 123.03 | G300E | 0 | 0
591 | Story2 | C30 | 50 MPa RC Column (70 cm x 70 cm) | Column | 50MPa | Concrete Rectangular | 700 | 700 | 4900 | 3200 | 1.57 | 3836.09 | G300E | 16776533.33 | 131.63 | G300E | 0 | 0
592 | Story2 | C31 | 50 MPa RC Column (70 cm x 70 cm) | Column | 50MPa | Concrete Rectangular | 700 | 700 | 4900 | 3200 | 1.57 | 3836.09 | G300E | 31470933.33 | 246.93 | G300E | 0 | 0
593 | Story2 | C32 | 50 MPa RC Column (70 cm x 70 cm) | Column | 50MPa | Concrete Rectangular | 700 | 700 | 4900 | 3200 | 1.57 | 3836.09 | G300E | 15680000 | 123.03 | G300E | 0 | 0
594 | Story2 | C33 | 50 MPa RC Column (70 cm x 70 cm) | Column | 50MPa | Concrete Rectangular | 700 | 700 | 4900 | 3200 | 1.57 | 3836.09 | G300E | 15680000 | 123.03 | G300E | 0 | 0
595 | Story2 | C34 | 50 MPa RC Column (70 cm x 70 cm) | Column | 50MPa | Concrete Rectangular | 700 | 700 | 4900 | 3200 | 1.57 | 3836.09 | G300E | 83193600 | 652.77 | G300E | 0 | 0
596 | Story2 | C35 | 50 MPa RC Column (70 cm x 70 cm) | Column | 50MPa | Concrete Rectangular | 700 | 700 | 4900 | 3200 | 1.57 | 3836.09 | G300E | 75668266.67 | 593.72 | G300E | 0 | 0
597 | Story2 | C36 | 50 MPa RC Column (70 cm x 70 cm) | Column | 50MPa | Concrete Rectangular | 700 | 700 | 4900 | 3200 | 1.57 | 3836.09 | G300E | 15680000 | 123.03 | G300E | 0 | 0
598 | Story2 | C37 | 50 MPa RC Column (70 cm x 70 cm) | Column | 50MPa | Concrete Rectangular | 700 | 700 | 4900 | 3200 | 1.57 | 3836.09 | G300E | 15680000 | 123.03 | G300E | 0 | 0
599 | Story2 | C38 | 50 MPa RC Column (70 cm x 70 cm) | Column | 50MPa | Concrete Rectangular | 700 | 700 | 4900 | 3200 | 1.57 | 3836.09 | G300E | 75662933.33 | 593.68 | G300E | 0 | 0
600 | Story2 | C39 | 50 MPa RC Column (70 cm x 70 cm) | Column | 50MPa | Concrete Rectangular | 700 | 700 | 4900 | 3200 | 1.57 | 3836.09 | G300E | 83193600 | 652.77 | G300E | 0 | 0
601 | Story2 | C4 | 50 MPa RC Column (70 cm x 70 cm) | Column | 50MPa | Concrete Rectangular | 700 | 700 | 4900 | 3200 | 1.57 | 3836.09 | G300E | 15680000 | 123.03 | G300E | 0 | 0
602 | Story2 | C40 | 50 MPa RC Column (70 cm x 70 cm) | Column | 50MPa | Concrete Rectangular | 700 | 700 | 4900 | 3200 | 1.57 | 3836.09 | G300E | 15680000 | 123.03 | G300E | 0 | 0
603 | Story2 | C41 | 50 MPa RC Column (70 cm x 70 cm) | Column | 50MPa | Concrete Rectangular | 700 | 700 | 4900 | 3225 | 1.58 | 3866.06 | G300E | 15802500 | 123.99 | G300E | 0 | 0
604 | Story2 | C42 | 50 MPa RC Column (70 cm x 70 cm) | Column | 50MPa | Concrete Rectangular | 700 | 700 | 4900 | 3200 | 1.57 | 3836.09 | G300E | 15680000 | 123.03 | G300E | 0 | 0
605 | Story2 | C43 | 50 MPa RC Column (70 cm x 70 cm) | Column | 50MPa | Concrete Rectangular | 700 | 700 | 4900 | 3200 | 1.57 | 3836.09 | G300E | 15680000 | 123.03 | G300E | 0 | 0
606 | Story2 | C44 | 50 MPa RC Column (70 cm x 70 cm) | Column | 50MPa | Concrete Rectangular | 700 | 700 | 4900 | 3200 | 1.57 | 3836.09 | G300E | 15680000 | 123.03 | G300E | 0 | 0
607 | Story2 | C45 | 50 MPa RC Column (70 cm x 70 cm) | Column | 50MPa | Concrete Rectangular | 700 | 700 | 4900 | 3200 | 1.57 | 3836.09 | G300E | 15680000 | 123.03 | G300E | 0 | 0
608 | Story2 | C46 | 50 MPa RC Column (70 cm x 70 cm) | Column | 50MPa | Concrete Rectangular | 700 | 700 | 4900 | 3200 | 1.57 | 3836.09 | G300E | 15680000 | 123.03 | G300E | 0 | 0
609 | Story2 | C47 | 50 MPa RC Column (70 cm x 70 cm) | Column | 50MPa | Concrete Rectangular | 700 | 700 | 4900 | 3200 | 1.57 | 3836.09 | G300E | 15680000 | 123.03 | G300E | 0 | 0
610 | Story2 | C48 | 50 MPa RC Column (70 cm x 70 cm) | Column | 50MPa | Concrete Rectangular | 700 | 700 | 4900 | 3225 | 1.58 | 3866.06 | G300E | 15802500 | 123.99 | G300E | 0 | 0
611 | Story2 | C5 | 50 MPa RC Column (70 cm x 70 cm) | Column | 50MPa | Concrete Rectangular | 700 | 700 | 4900 | 3200 | 1.57 | 3836.09 | G300E | 15680000 | 123.03 | G300E | 0 | 0
612 | Story2 | C6 | 50 MPa RC Column (70 cm x 70 cm) | Column | 50MPa | Concrete Rectangular | 700 | 700 | 4900 | 3200 | 1.57 | 3836.09 | G300E | 15680000 | 123.03 | G300E | 0 | 0
613 | Story2 | C7 | 50 MPa RC Column (70 cm x 70 cm) | Column | 50MPa | Concrete Rectangular | 700 | 700 | 4900 | 3200 | 1.57 | 3836.09 | G300E | 15680000 | 123.03 | G300E | 0 | 0
614 | Story2 | C8 | 50 MPa RC Column (70 cm x 70 cm) | Column | 50MPa | Concrete Rectangular | 700 | 700 | 4900 | 3225 | 1.58 | 3866.06 | G300E | 15802500 | 123.99 | G300E | 0 | 0
615 | Story2 | C9 | 50 MPa RC Column (70 cm x 70 cm) | Column | 50MPa | Concrete Rectangular | 700 | 700 | 4900 | 3200 | 1.57 | 3836.09 | G300E | 15680000 | 123.03 | G300E | 0 | 0
616 | Story20 | C1 | 50 MPa RC Column (37.5 cm x 37.5 cm) | Column | 50MPa | Concrete Rectangular | 375 | 375 | 1406.3 | 3150 | 0.44 | 1083.72 | G300E | 4428900 | 34.75 | G300E | 0 | 0
617 | Story20 | C10 | 50 MPa RC Column (37.5 cm x 37.5 cm) | Column | 50MPa | Concrete Rectangular | 375 | 375 | 1406.3 | 3150 | 0.44 | 1083.72 | G300E | 12416250 | 97.42 | G300E | 0 | 0
618 | Story20 | C11 | 50 MPa RC Column (37.5 cm x 37.5 cm) | Column | 50MPa | Concrete Rectangular | 375 | 375 | 1406.3 | 3150 | 0.44 | 1083.72 | G300E | 9310350 | 73.05 | G300E | 0 | 0
619 | Story20 | C12 | 50 MPa RC Column (37.5 cm x 37.5 cm) | Column | 50MPa | Concrete Rectangular | 375 | 375 | 1406.3 | 3150 | 0.44 | 1083.72 | G300E | 4428900 | 34.75 | G300E | 0 | 0
620 | Story20 | C13 | 50 MPa RC Column (37.5 cm x 37.5 cm) | Column | 50MPa | Concrete Rectangular | 375 | 375 | 1406.3 | 3150 | 0.44 | 1083.72 | G300E | 4428900 | 34.75 | G300E | 0 | 0
621 | Story20 | C14 | 50 MPa RC Column (37.5 cm x 37.5 cm) | Column | 50MPa | Concrete Rectangular | 375 | 375 | 1406.3 | 3150 | 0.44 | 1083.72 | G300E | 9213750 | 72.29 | G300E | 0 | 0
622 | Story20 | C15 | 50 MPa RC Column (37.5 cm x 37.5 cm) | Column | 50MPa | Concrete Rectangular | 375 | 375 | 1406.3 | 3150 | 0.44 | 1083.72 | G300E | 12456150 | 97.74 | G300E | 0 | 0
623 | Story20 | C16 | 50 MPa RC Column (37.5 cm x 37.5 cm) | Column | 50MPa | Concrete Rectangular | 375 | 375 | 1406.3 | 3150 | 0.44 | 1083.72 | G300E | 4428900 | 34.75 | G300E | 0 | 0
624 | Story20 | C17 | 50 MPa RC Column (37.5 cm x 37.5 cm) | Column | 50MPa | Concrete Rectangular | 375 | 375 | 1406.3 | 3150 | 0.44 | 1083.72 | G300E | 4428900 | 34.75 | G300E | 0 | 0
625 | Story20 | C18 | 50 MPa RC Column (37.5 cm x 37.5 cm) | Column | 50MPa | Concrete Rectangular | 375 | 375 | 1406.3 | 3150 | 0.44 | 1083.72 | G300E | 4428900 | 34.75 | G300E | 0 | 0
626 | Story20 | C19 | 50 MPa RC Column (37.5 cm x 37.5 cm) | Column | 50MPa | Concrete Rectangular | 375 | 375 | 1406.3 | 3150 | 0.44 | 1083.72 | G300E | 4428900 | 34.75 | G300E | 0 | 0
627 | Story20 | C2 | 50 MPa RC Column (37.5 cm x 37.5 cm) | Column | 50MPa | Concrete Rectangular | 375 | 375 | 1406.3 | 3150 | 0.44 | 1083.72 | G300E | 5180700 | 40.65 | G300E | 0 | 0
628 | Story20 | C22 | 50 MPa RC Column (37.5 cm x 37.5 cm) | Column | 50MPa | Concrete Rectangular | 375 | 375 | 1406.3 | 3150 | 0.44 | 1083.72 | G300E | 4428900 | 34.75 | G300E | 0 | 0
629 | Story20 | C23 | 50 MPa RC Column (37.5 cm x 37.5 cm) | Column | 50MPa | Concrete Rectangular | 375 | 375 | 1406.3 | 3150 | 0.44 | 1083.72 | G300E | 4428900 | 34.75 | G300E | 0 | 0
630 | Story20 | C24 | 50 MPa RC Column (37.5 cm x 37.5 cm) | Column | 50MPa | Concrete Rectangular | 375 | 375 | 1406.3 | 3150 | 0.44 | 1083.72 | G300E | 4428900 | 34.75 | G300E | 0 | 0
631 | Story20 | C25 | 50 MPa RC Column (37.5 cm x 37.5 cm) | Column | 50MPa | Concrete Rectangular | 375 | 375 | 1406.3 | 3150 | 0.44 | 1083.72 | G300E | 4428900 | 34.75 | G300E | 0 | 0
632 | Story20 | C26 | 50 MPa RC Column (37.5 cm x 37.5 cm) | Column | 50MPa | Concrete Rectangular | 375 | 375 | 1406.3 | 3150 | 0.44 | 1083.72 | G300E | 4428900 | 34.75 | G300E | 0 | 0
633 | Story20 | C27 | 50 MPa RC Column (37.5 cm x 37.5 cm) | Column | 50MPa | Concrete Rectangular | 375 | 375 | 1406.3 | 3150 | 0.44 | 1083.72 | G300E | 4428900 | 34.75 | G300E | 0 | 0
634 | Story20 | C3 | 50 MPa RC Column (37.5 cm x 37.5 cm) | Column | 50MPa | Concrete Rectangular | 375 | 375 | 1406.3 | 3150 | 0.44 | 1083.72 | G300E | 4428900 | 34.75 | G300E | 0 | 0
635 | Story20 | C30 | 50 MPa RC Column (37.5 cm x 37.5 cm) | Column | 50MPa | Concrete Rectangular | 375 | 375 | 1406.3 | 3150 | 0.44 | 1083.72 | G300E | 4428900 | 34.75 | G300E | 0 | 0
636 | Story20 | C31 | 50 MPa RC Column (37.5 cm x 37.5 cm) | Column | 50MPa | Concrete Rectangular | 375 | 375 | 1406.3 | 3150 | 0.44 | 1083.72 | G300E | 4428900 | 34.75 | G300E | 0 | 0
637 | Story20 | C32 | 50 MPa RC Column (37.5 cm x 37.5 cm) | Column | 50MPa | Concrete Rectangular | 375 | 375 | 1406.3 | 3150 | 0.44 | 1083.72 | G300E | 4428900 | 34.75 | G300E | 0 | 0
638 | Story20 | C33 | 50 MPa RC Column (37.5 cm x 37.5 cm) | Column | 50MPa | Concrete Rectangular | 375 | 375 | 1406.3 | 3150 | 0.44 | 1083.72 | G300E | 4428900 | 34.75 | G300E | 0 | 0
639 | Story20 | C34 | 50 MPa RC Column (37.5 cm x 37.5 cm) | Column | 50MPa | Concrete Rectangular | 375 | 375 | 1406.3 | 3150 | 0.44 | 1083.72 | G300E | 12458250 | 97.75 | G300E | 0 | 0
640 | Story20 | C35 | 50 MPa RC Column (37.5 cm x 37.5 cm) | Column | 50MPa | Concrete Rectangular | 375 | 375 | 1406.3 | 3150 | 0.44 | 1083.72 | G300E | 9215850 | 72.31 | G300E | 0 | 0
641 | Story20 | C36 | 50 MPa RC Column (37.5 cm x 37.5 cm) | Column | 50MPa | Concrete Rectangular | 375 | 375 | 1406.3 | 3150 | 0.44 | 1083.72 | G300E | 4428900 | 34.75 | G300E | 0 | 0
642 | Story20 | C37 | 50 MPa RC Column (37.5 cm x 37.5 cm) | Column | 50MPa | Concrete Rectangular | 375 | 375 | 1406.3 | 3150 | 0.44 | 1083.72 | G300E | 4428900 | 34.75 | G300E | 0 | 0
643 | Story20 | C38 | 50 MPa RC Column (37.5 cm x 37.5 cm) | Column | 50MPa | Concrete Rectangular | 375 | 375 | 1406.3 | 3150 | 0.44 | 1083.72 | G300E | 9213750 | 72.29 | G300E | 0 | 0
644 | Story20 | C39 | 50 MPa RC Column (37.5 cm x 37.5 cm) | Column | 50MPa | Concrete Rectangular | 375 | 375 | 1406.3 | 3150 | 0.44 | 1083.72 | G300E | 12457200 | 97.74 | G300E | 0 | 0
645 | Story20 | C4 | 50 MPa RC Column (37.5 cm x 37.5 cm) | Column | 50MPa | Concrete Rectangular | 375 | 375 | 1406.3 | 3150 | 0.44 | 1083.72 | G300E | 4428900 | 34.75 | G300E | 0 | 0
646 | Story20 | C40 | 50 MPa RC Column (37.5 cm x 37.5 cm) | Column | 50MPa | Concrete Rectangular | 375 | 375 | 1406.3 | 3150 | 0.44 | 1083.72 | G300E | 4428900 | 34.75 | G300E | 0 | 0
647 | Story20 | C41 | 50 MPa RC Column (37.5 cm x 37.5 cm) | Column | 50MPa | Concrete Rectangular | 375 | 375 | 1406.3 | 3150 | 0.44 | 1083.72 | G300E | 4428900 | 34.75 | G300E | 0 | 0
648 | Story20 | C42 | 50 MPa RC Column (37.5 cm x 37.5 cm) | Column | 50MPa | Concrete Rectangular | 375 | 375 | 1406.3 | 3150 | 0.44 | 1083.72 | G300E | 4907700 | 38.51 | G300E | 0 | 0
649 | Story20 | C43 | 50 MPa RC Column (37.5 cm x 37.5 cm) | Column | 50MPa | Concrete Rectangular | 375 | 375 | 1406.3 | 3150 | 0.44 | 1083.72 | G300E | 4428900 | 34.75 | G300E | 0 | 0
650 | Story20 | C44 | 50 MPa RC Column (37.5 cm x 37.5 cm) | Column | 50MPa | Concrete Rectangular | 375 | 375 | 1406.3 | 3150 | 0.44 | 1083.72 | G300E | 4428900 | 34.75 | G300E | 0 | 0
651 | Story20 | C45 | 50 MPa RC Column (37.5 cm x 37.5 cm) | Column | 50MPa | Concrete Rectangular | 375 | 375 | 1406.3 | 3150 | 0.44 | 1083.72 | G300E | 4428900 | 34.75 | G300E | 0 | 0
652 | Story20 | C46 | 50 MPa RC Column (37.5 cm x 37.5 cm) | Column | 50MPa | Concrete Rectangular | 375 | 375 | 1406.3 | 3150 | 0.44 | 1083.72 | G300E | 4428900 | 34.75 | G300E | 0 | 0
653 | Story20 | C47 | 50 MPa RC Column (37.5 cm x 37.5 cm) | Column | 50MPa | Concrete Rectangular | 375 | 375 | 1406.3 | 3150 | 0.44 | 1083.72 | G300E | 4906650 | 38.5 | G300E | 0 | 0
654 | Story20 | C48 | 50 MPa RC Column (37.5 cm x 37.5 cm) | Column | 50MPa | Concrete Rectangular | 375 | 375 | 1406.3 | 3150 | 0.44 | 1083.72 | G300E | 4428900 | 34.75 | G300E | 0 | 0
655 | Story20 | C5 | 50 MPa RC Column (37.5 cm x 37.5 cm) | Column | 50MPa | Concrete Rectangular | 375 | 375 | 1406.3 | 3150 | 0.44 | 1083.72 | G300E | 4428900 | 34.75 | G300E | 0 | 0
656 | Story20 | C6 | 50 MPa RC Column (37.5 cm x 37.5 cm) | Column | 50MPa | Concrete Rectangular | 375 | 375 | 1406.3 | 3150 | 0.44 | 1083.72 | G300E | 4428900 | 34.75 | G300E | 0 | 0
657 | Story20 | C7 | 50 MPa RC Column (37.5 cm x 37.5 cm) | Column | 50MPa | Concrete Rectangular | 375 | 375 | 1406.3 | 3150 | 0.44 | 1083.72 | G300E | 4907700 | 38.51 | G300E | 0 | 0
658 | Story20 | C8 | 50 MPa RC Column (37.5 cm x 37.5 cm) | Column | 50MPa | Concrete Rectangular | 375 | 375 | 1406.3 | 3150 | 0.44 | 1083.72 | G300E | 4428900 | 34.75 | G300E | 0 | 0
659 | Story20 | C9 | 50 MPa RC Column (37.5 cm x 37.5 cm) | Column | 50MPa | Concrete Rectangular | 375 | 375 | 1406.3 | 3150 | 0.44 | 1083.72 | G300E | 4428900 | 34.75 | G300E | 0 | 0
660 | Story21 | C1 | 50 MPa RC Column (32.5 cm x 32.5 cm) | Column | 50MPa | Concrete Rectangular | 325 | 325 | 1056.3 | 3125 | 0.33 | 807.53 | G300E | 4723958.33 | 37.07 | G300E | 0 | 0
661 | Story21 | C10 | 50 MPa RC Column (32.5 cm x 32.5 cm) | Column | 50MPa | Concrete Rectangular | 325 | 325 | 1056.3 | 3125 | 0.33 | 807.53 | G300E | 18241666.67 | 143.13 | G300E | 0 | 0
662 | Story21 | C11 | 50 MPa RC Column (32.5 cm x 32.5 cm) | Column | 50MPa | Concrete Rectangular | 325 | 325 | 1056.3 | 3125 | 0.33 | 807.53 | G300E | 15307291.67 | 120.11 | G300E | 0 | 0
663 | Story21 | C12 | 50 MPa RC Column (32.5 cm x 32.5 cm) | Column | 50MPa | Concrete Rectangular | 325 | 325 | 1056.3 | 3125 | 0.33 | 807.53 | G300E | 3300000 | 25.89 | G300E | 0 | 0
664 | Story21 | C13 | 50 MPa RC Column (32.5 cm x 32.5 cm) | Column | 50MPa | Concrete Rectangular | 325 | 325 | 1056.3 | 3125 | 0.33 | 807.53 | G300E | 3300000 | 25.89 | G300E | 0 | 0
665 | Story21 | C14 | 50 MPa RC Column (32.5 cm x 32.5 cm) | Column | 50MPa | Concrete Rectangular | 325 | 325 | 1056.3 | 3125 | 0.33 | 807.53 | G300E | 15223958.33 | 119.45 | G300E | 0 | 0
666 | Story21 | C15 | 50 MPa RC Column (32.5 cm x 32.5 cm) | Column | 50MPa | Concrete Rectangular | 325 | 325 | 1056.3 | 3125 | 0.33 | 807.53 | G300E | 18265625 | 143.32 | G300E | 0 | 0
667 | Story21 | C16 | 50 MPa RC Column (32.5 cm x 32.5 cm) | Column | 50MPa | Concrete Rectangular | 325 | 325 | 1056.3 | 3125 | 0.33 | 807.53 | G300E | 10331250 | 81.06 | G300E | 0 | 0
668 | Story21 | C17 | 50 MPa RC Column (32.5 cm x 32.5 cm) | Column | 50MPa | Concrete Rectangular | 325 | 325 | 1056.3 | 3125 | 0.33 | 807.53 | G300E | 6076041.67 | 47.67 | G300E | 0 | 0
669 | Story21 | C18 | 50 MPa RC Column (32.5 cm x 32.5 cm) | Column | 50MPa | Concrete Rectangular | 325 | 325 | 1056.3 | 3125 | 0.33 | 807.53 | G300E | 3300000 | 25.89 | G300E | 0 | 0
670 | Story21 | C19 | 50 MPa RC Column (32.5 cm x 32.5 cm) | Column | 50MPa | Concrete Rectangular | 325 | 325 | 1056.3 | 3125 | 0.33 | 807.53 | G300E | 3300000 | 25.89 | G300E | 0 | 0
671 | Story21 | C2 | 50 MPa RC Column (32.5 cm x 32.5 cm) | Column | 50MPa | Concrete Rectangular | 325 | 325 | 1056.3 | 3125 | 0.33 | 807.53 | G300E | 11646875 | 91.39 | G300E | 0 | 0
672 | Story21 | C22 | 50 MPa RC Column (32.5 cm x 32.5 cm) | Column | 50MPa | Concrete Rectangular | 325 | 325 | 1056.3 | 3125 | 0.33 | 807.53 | G300E | 3300000 | 25.89 | G300E | 0 | 0
673 | Story21 | C23 | 50 MPa RC Column (32.5 cm x 32.5 cm) | Column | 50MPa | Concrete Rectangular | 325 | 325 | 1056.3 | 3125 | 0.33 | 807.53 | G300E | 3300000 | 25.89 | G300E | 0 | 0
674 | Story21 | C24 | 50 MPa RC Column (32.5 cm x 32.5 cm) | Column | 50MPa | Concrete Rectangular | 325 | 325 | 1056.3 | 3125 | 0.33 | 807.53 | G300E | 6078125 | 47.69 | G300E | 0 | 0
675 | Story21 | C25 | 50 MPa RC Column (32.5 cm x 32.5 cm) | Column | 50MPa | Concrete Rectangular | 325 | 325 | 1056.3 | 3125 | 0.33 | 807.53 | G300E | 6080208.33 | 47.71 | G300E | 0 | 0
676 | Story21 | C26 | 50 MPa RC Column (32.5 cm x 32.5 cm) | Column | 50MPa | Concrete Rectangular | 325 | 325 | 1056.3 | 3125 | 0.33 | 807.53 | G300E | 3300000 | 25.89 | G300E | 0 | 0
677 | Story21 | C27 | 50 MPa RC Column (32.5 cm x 32.5 cm) | Column | 50MPa | Concrete Rectangular | 325 | 325 | 1056.3 | 3125 | 0.33 | 807.53 | G300E | 3300000 | 25.89 | G300E | 0 | 0
678 | Story21 | C3 | 50 MPa RC Column (32.5 cm x 32.5 cm) | Column | 50MPa | Concrete Rectangular | 325 | 325 | 1056.3 | 3125 | 0.33 | 807.53 | G300E | 9805208.33 | 76.94 | G300E | 0 | 0
679 | Story21 | C30 | 50 MPa RC Column (32.5 cm x 32.5 cm) | Column | 50MPa | Concrete Rectangular | 325 | 325 | 1056.3 | 3125 | 0.33 | 807.53 | G300E | 3300000 | 25.89 | G300E | 0 | 0
680 | Story21 | C31 | 50 MPa RC Column (32.5 cm x 32.5 cm) | Column | 50MPa | Concrete Rectangular | 325 | 325 | 1056.3 | 3125 | 0.33 | 807.53 | G300E | 3300000 | 25.89 | G300E | 0 | 0
681 | Story21 | C32 | 50 MPa RC Column (32.5 cm x 32.5 cm) | Column | 50MPa | Concrete Rectangular | 325 | 325 | 1056.3 | 3125 | 0.33 | 807.53 | G300E | 6078125 | 47.69 | G300E | 0 | 0
682 | Story21 | C33 | 50 MPa RC Column (32.5 cm x 32.5 cm) | Column | 50MPa | Concrete Rectangular | 325 | 325 | 1056.3 | 3125 | 0.33 | 807.53 | G300E | 10335416.67 | 81.1 | G300E | 0 | 0
683 | Story21 | C34 | 50 MPa RC Column (32.5 cm x 32.5 cm) | Column | 50MPa | Concrete Rectangular | 325 | 325 | 1056.3 | 3125 | 0.33 | 807.53 | G300E | 18266666.67 | 143.33 | G300E | 0 | 0
684 | Story21 | C35 | 50 MPa RC Column (32.5 cm x 32.5 cm) | Column | 50MPa | Concrete Rectangular | 325 | 325 | 1056.3 | 3125 | 0.33 | 807.53 | G300E | 15226041.67 | 119.47 | G300E | 0 | 0
685 | Story21 | C36 | 50 MPa RC Column (32.5 cm x 32.5 cm) | Column | 50MPa | Concrete Rectangular | 325 | 325 | 1056.3 | 3125 | 0.33 | 807.53 | G300E | 3300000 | 25.89 | G300E | 0 | 0
686 | Story21 | C37 | 50 MPa RC Column (32.5 cm x 32.5 cm) | Column | 50MPa | Concrete Rectangular | 325 | 325 | 1056.3 | 3125 | 0.33 | 807.53 | G300E | 3300000 | 25.89 | G300E | 0 | 0
687 | Story21 | C38 | 50 MPa RC Column (32.5 cm x 32.5 cm) | Column | 50MPa | Concrete Rectangular | 325 | 325 | 1056.3 | 3125 | 0.33 | 807.53 | G300E | 15223958.33 | 119.45 | G300E | 0 | 0
688 | Story21 | C39 | 50 MPa RC Column (32.5 cm x 32.5 cm) | Column | 50MPa | Concrete Rectangular | 325 | 325 | 1056.3 | 3125 | 0.33 | 807.53 | G300E | 18266666.67 | 143.33 | G300E | 0 | 0
689 | Story21 | C4 | 50 MPa RC Column (32.5 cm x 32.5 cm) | Column | 50MPa | Concrete Rectangular | 325 | 325 | 1056.3 | 3125 | 0.33 | 807.53 | G300E | 3973958.33 | 31.18 | G300E | 0 | 0
690 | Story21 | C40 | 50 MPa RC Column (32.5 cm x 32.5 cm) | Column | 50MPa | Concrete Rectangular | 325 | 325 | 1056.3 | 3125 | 0.33 | 807.53 | G300E | 10333333.33 | 81.08 | G300E | 0 | 0
691 | Story21 | C41 | 50 MPa RC Column (32.5 cm x 32.5 cm) | Column | 50MPa | Concrete Rectangular | 325 | 325 | 1056.3 | 3125 | 0.33 | 807.53 | G300E | 4741666.67 | 37.2 | G300E | 0 | 0
692 | Story21 | C42 | 50 MPa RC Column (32.5 cm x 32.5 cm) | Column | 50MPa | Concrete Rectangular | 325 | 325 | 1056.3 | 3125 | 0.33 | 807.53 | G300E | 11255208.33 | 88.31 | G300E | 0 | 0
693 | Story21 | C43 | 50 MPa RC Column (32.5 cm x 32.5 cm) | Column | 50MPa | Concrete Rectangular | 325 | 325 | 1056.3 | 3125 | 0.33 | 807.53 | G300E | 9792708.33 | 76.84 | G300E | 0 | 0
694 | Story21 | C44 | 50 MPa RC Column (32.5 cm x 32.5 cm) | Column | 50MPa | Concrete Rectangular | 325 | 325 | 1056.3 | 3125 | 0.33 | 807.53 | G300E | 3973958.33 | 31.18 | G300E | 0 | 0
695 | Story21 | C45 | 50 MPa RC Column (32.5 cm x 32.5 cm) | Column | 50MPa | Concrete Rectangular | 325 | 325 | 1056.3 | 3125 | 0.33 | 807.53 | G300E | 3973958.33 | 31.18 | G300E | 0 | 0
696 | Story21 | C46 | 50 MPa RC Column (32.5 cm x 32.5 cm) | Column | 50MPa | Concrete Rectangular | 325 | 325 | 1056.3 | 3125 | 0.33 | 807.53 | G300E | 9792708.33 | 76.84 | G300E | 0 | 0
697 | Story21 | C47 | 50 MPa RC Column (32.5 cm x 32.5 cm) | Column | 50MPa | Concrete Rectangular | 325 | 325 | 1056.3 | 3125 | 0.33 | 807.53 | G300E | 11253125 | 88.3 | G300E | 0 | 0
698 | Story21 | C48 | 50 MPa RC Column (32.5 cm x 32.5 cm) | Column | 50MPa | Concrete Rectangular | 325 | 325 | 1056.3 | 3125 | 0.33 | 807.53 | G300E | 4740625 | 37.2 | G300E | 0 | 0
699 | Story21 | C5 | 50 MPa RC Column (32.5 cm x 32.5 cm) | Column | 50MPa | Concrete Rectangular | 325 | 325 | 1056.3 | 3125 | 0.33 | 807.53 | G300E | 3973958.33 | 31.18 | G300E | 0 | 0
700 | Story21 | C6 | 50 MPa RC Column (32.5 cm x 32.5 cm) | Column | 50MPa | Concrete Rectangular | 325 | 325 | 1056.3 | 3125 | 0.33 | 807.53 | G300E | 9792708.33 | 76.84 | G300E | 0 | 0
701 | Story21 | C7 | 50 MPa RC Column (32.5 cm x 32.5 cm) | Column | 50MPa | Concrete Rectangular | 325 | 325 | 1056.3 | 3125 | 0.33 | 807.53 | G300E | 11254166.67 | 88.3 | G300E | 0 | 0
702 | Story21 | C8 | 50 MPa RC Column (32.5 cm x 32.5 cm) | Column | 50MPa | Concrete Rectangular | 325 | 325 | 1056.3 | 3125 | 0.33 | 807.53 | G300E | 4739583.33 | 37.19 | G300E | 0 | 0
703 | Story21 | C9 | 50 MPa RC Column (32.5 cm x 32.5 cm) | Column | 50MPa | Concrete Rectangular | 325 | 325 | 1056.3 | 3125 | 0.33 | 807.53 | G300E | 10290625 | 80.74 | G300E | 0 | 0
704 | Story22 | C1 | 50 MPa RC Column (32.5 cm x 32.5 cm) | Column | 50MPa | Concrete Rectangular | 325 | 325 | 1056.3 | 3125 | 0.33 | 807.53 | G300E | 3945833.33 | 30.96 | G300E | 0 | 0
705 | Story22 | C10 | 50 MPa RC Column (32.5 cm x 32.5 cm) | Column | 50MPa | Concrete Rectangular | 325 | 325 | 1056.3 | 3125 | 0.33 | 807.53 | G300E | 6738541.67 | 52.87 | G300E | 0 | 0
706 | Story22 | C11 | 50 MPa RC Column (32.5 cm x 32.5 cm) | Column | 50MPa | Concrete Rectangular | 325 | 325 | 1056.3 | 3125 | 0.33 | 807.53 | G300E | 5070833.33 | 39.79 | G300E | 0 | 0
707 | Story22 | C12 | 50 MPa RC Column (32.5 cm x 32.5 cm) | Column | 50MPa | Concrete Rectangular | 325 | 325 | 1056.3 | 3125 | 0.33 | 807.53 | G300E | 3300000 | 25.89 | G300E | 0 | 0
708 | Story22 | C13 | 50 MPa RC Column (32.5 cm x 32.5 cm) | Column | 50MPa | Concrete Rectangular | 325 | 325 | 1056.3 | 3125 | 0.33 | 807.53 | G300E | 3300000 | 25.89 | G300E | 0 | 0
709 | Story22 | C14 | 50 MPa RC Column (32.5 cm x 32.5 cm) | Column | 50MPa | Concrete Rectangular | 325 | 325 | 1056.3 | 3125 | 0.33 | 807.53 | G300E | 5034375 | 39.5 | G300E | 0 | 0
710 | Story22 | C15 | 50 MPa RC Column (32.5 cm x 32.5 cm) | Column | 50MPa | Concrete Rectangular | 325 | 325 | 1056.3 | 3125 | 0.33 | 807.53 | G300E | 6753125 | 52.99 | G300E | 0 | 0
711 | Story22 | C16 | 50 MPa RC Column (32.5 cm x 32.5 cm) | Column | 50MPa | Concrete Rectangular | 325 | 325 | 1056.3 | 3125 | 0.33 | 807.53 | G300E | 7954166.67 | 62.41 | G300E | 0 | 0
712 | Story22 | C17 | 50 MPa RC Column (32.5 cm x 32.5 cm) | Column | 50MPa | Concrete Rectangular | 325 | 325 | 1056.3 | 3125 | 0.33 | 807.53 | G300E | 4251041.67 | 33.36 | G300E | 0 | 0
713 | Story22 | C18 | 50 MPa RC Column (32.5 cm x 32.5 cm) | Column | 50MPa | Concrete Rectangular | 325 | 325 | 1056.3 | 3125 | 0.33 | 807.53 | G300E | 3300000 | 25.89 | G300E | 0 | 0
714 | Story22 | C19 | 50 MPa RC Column (32.5 cm x 32.5 cm) | Column | 50MPa | Concrete Rectangular | 325 | 325 | 1056.3 | 3125 | 0.33 | 807.53 | G300E | 3300000 | 25.89 | G300E | 0 | 0
715 | Story22 | C2 | 50 MPa RC Column (32.5 cm x 32.5 cm) | Column | 50MPa | Concrete Rectangular | 325 | 325 | 1056.3 | 3125 | 0.33 | 807.53 | G300E | 9535416.67 | 74.82 | G300E | 0 | 0
716 | Story22 | C22 | 50 MPa RC Column (32.5 cm x 32.5 cm) | Column | 50MPa | Concrete Rectangular | 325 | 325 | 1056.3 | 3125 | 0.33 | 807.53 | G300E | 3300000 | 25.89 | G300E | 0 | 0
717 | Story22 | C23 | 50 MPa RC Column (32.5 cm x 32.5 cm) | Column | 50MPa | Concrete Rectangular | 325 | 325 | 1056.3 | 3125 | 0.33 | 807.53 | G300E | 3300000 | 25.89 | G300E | 0 | 0
718 | Story22 | C24 | 50 MPa RC Column (32.5 cm x 32.5 cm) | Column | 50MPa | Concrete Rectangular | 325 | 325 | 1056.3 | 3125 | 0.33 | 807.53 | G300E | 4253125 | 33.37 | G300E | 0 | 0
719 | Story22 | C25 | 50 MPa RC Column (32.5 cm x 32.5 cm) | Column | 50MPa | Concrete Rectangular | 325 | 325 | 1056.3 | 3125 | 0.33 | 807.53 | G300E | 4255208.33 | 33.39 | G300E | 0 | 0
720 | Story22 | C26 | 50 MPa RC Column (32.5 cm x 32.5 cm) | Column | 50MPa | Concrete Rectangular | 325 | 325 | 1056.3 | 3125 | 0.33 | 807.53 | G300E | 3300000 | 25.89 | G300E | 0 | 0
721 | Story22 | C27 | 50 MPa RC Column (32.5 cm x 32.5 cm) | Column | 50MPa | Concrete Rectangular | 325 | 325 | 1056.3 | 3125 | 0.33 | 807.53 | G300E | 3300000 | 25.89 | G300E | 0 | 0
722 | Story22 | C3 | 50 MPa RC Column (32.5 cm x 32.5 cm) | Column | 50MPa | Concrete Rectangular | 325 | 325 | 1056.3 | 3125 | 0.33 | 807.53 | G300E | 7831250 | 61.45 | G300E | 0 | 0
723 | Story22 | C30 | 50 MPa RC Column (32.5 cm x 32.5 cm) | Column | 50MPa | Concrete Rectangular | 325 | 325 | 1056.3 | 3125 | 0.33 | 807.53 | G300E | 3300000 | 25.89 | G300E | 0 | 0
724 | Story22 | C31 | 50 MPa RC Column (32.5 cm x 32.5 cm) | Column | 50MPa | Concrete Rectangular | 325 | 325 | 1056.3 | 3125 | 0.33 | 807.53 | G300E | 3300000 | 25.89 | G300E | 0 | 0
725 | Story22 | C32 | 50 MPa RC Column (32.5 cm x 32.5 cm) | Column | 50MPa | Concrete Rectangular | 325 | 325 | 1056.3 | 3125 | 0.33 | 807.53 | G300E | 4253125 | 33.37 | G300E | 0 | 0
726 | Story22 | C33 | 50 MPa RC Column (32.5 cm x 32.5 cm) | Column | 50MPa | Concrete Rectangular | 325 | 325 | 1056.3 | 3125 | 0.33 | 807.53 | G300E | 7958333.33 | 62.44 | G300E | 0 | 0
727 | Story22 | C34 | 50 MPa RC Column (32.5 cm x 32.5 cm) | Column | 50MPa | Concrete Rectangular | 325 | 325 | 1056.3 | 3125 | 0.33 | 807.53 | G300E | 6753125 | 52.99 | G300E | 0 | 0
728 | Story22 | C35 | 50 MPa RC Column (32.5 cm x 32.5 cm) | Column | 50MPa | Concrete Rectangular | 325 | 325 | 1056.3 | 3125 | 0.33 | 807.53 | G300E | 5034375 | 39.5 | G300E | 0 | 0
729 | Story22 | C36 | 50 MPa RC Column (32.5 cm x 32.5 cm) | Column | 50MPa | Concrete Rectangular | 325 | 325 | 1056.3 | 3125 | 0.33 | 807.53 | G300E | 3300000 | 25.89 | G300E | 0 | 0
730 | Story22 | C37 | 50 MPa RC Column (32.5 cm x 32.5 cm) | Column | 50MPa | Concrete Rectangular | 325 | 325 | 1056.3 | 3125 | 0.33 | 807.53 | G300E | 3300000 | 25.89 | G300E | 0 | 0
731 | Story22 | C38 | 50 MPa RC Column (32.5 cm x 32.5 cm) | Column | 50MPa | Concrete Rectangular | 325 | 325 | 1056.3 | 3125 | 0.33 | 807.53 | G300E | 5034375 | 39.5 | G300E | 0 | 0
732 | Story22 | C39 | 50 MPa RC Column (32.5 cm x 32.5 cm) | Column | 50MPa | Concrete Rectangular | 325 | 325 | 1056.3 | 3125 | 0.33 | 807.53 | G300E | 6753125 | 52.99 | G300E | 0 | 0
733 | Story22 | C4 | 50 MPa RC Column (32.5 cm x 32.5 cm) | Column | 50MPa | Concrete Rectangular | 325 | 325 | 1056.3 | 3125 | 0.33 | 807.53 | G300E | 3300000 | 25.89 | G300E | 0 | 0
734 | Story22 | C40 | 50 MPa RC Column (32.5 cm x 32.5 cm) | Column | 50MPa | Concrete Rectangular | 325 | 325 | 1056.3 | 3125 | 0.33 | 807.53 | G300E | 7956250 | 62.43 | G300E | 0 | 0
735 | Story22 | C41 | 50 MPa RC Column (32.5 cm x 32.5 cm) | Column | 50MPa | Concrete Rectangular | 325 | 325 | 1056.3 | 3125 | 0.33 | 807.53 | G300E | 3956250 | 31.04 | G300E | 0 | 0
736 | Story22 | C42 | 50 MPa RC Column (32.5 cm x 32.5 cm) | Column | 50MPa | Concrete Rectangular | 325 | 325 | 1056.3 | 3125 | 0.33 | 807.53 | G300E | 9138541.67 | 71.7 | G300E | 0 | 0
737 | Story22 | C43 | 50 MPa RC Column (32.5 cm x 32.5 cm) | Column | 50MPa | Concrete Rectangular | 325 | 325 | 1056.3 | 3125 | 0.33 | 807.53 | G300E | 7806250 | 61.25 | G300E | 0 | 0
738 | Story22 | C44 | 50 MPa RC Column (32.5 cm x 32.5 cm) | Column | 50MPa | Concrete Rectangular | 325 | 325 | 1056.3 | 3125 | 0.33 | 807.53 | G300E | 3300000 | 25.89 | G300E | 0 | 0
739 | Story22 | C45 | 50 MPa RC Column (32.5 cm x 32.5 cm) | Column | 50MPa | Concrete Rectangular | 325 | 325 | 1056.3 | 3125 | 0.33 | 807.53 | G300E | 3300000 | 25.89 | G300E | 0 | 0
740 | Story22 | C46 | 50 MPa RC Column (32.5 cm x 32.5 cm) | Column | 50MPa | Concrete Rectangular | 325 | 325 | 1056.3 | 3125 | 0.33 | 807.53 | G300E | 7804166.67 | 61.23 | G300E | 0 | 0
741 | Story22 | C47 | 50 MPa RC Column (32.5 cm x 32.5 cm) | Column | 50MPa | Concrete Rectangular | 325 | 325 | 1056.3 | 3125 | 0.33 | 807.53 | G300E | 9136458.33 | 71.69 | G300E | 0 | 0
742 | Story22 | C48 | 50 MPa RC Column (32.5 cm x 32.5 cm) | Column | 50MPa | Concrete Rectangular | 325 | 325 | 1056.3 | 3125 | 0.33 | 807.53 | G300E | 3955208.33 | 31.03 | G300E | 0 | 0
743 | Story22 | C5 | 50 MPa RC Column (32.5 cm x 32.5 cm) | Column | 50MPa | Concrete Rectangular | 325 | 325 | 1056.3 | 3125 | 0.33 | 807.53 | G300E | 3300000 | 25.89 | G300E | 0 | 0
744 | Story22 | C6 | 50 MPa RC Column (32.5 cm x 32.5 cm) | Column | 50MPa | Concrete Rectangular | 325 | 325 | 1056.3 | 3125 | 0.33 | 807.53 | G300E | 7805208.33 | 61.24 | G300E | 0 | 0
745 | Story22 | C7 | 50 MPa RC Column (32.5 cm x 32.5 cm) | Column | 50MPa | Concrete Rectangular | 325 | 325 | 1056.3 | 3125 | 0.33 | 807.53 | G300E | 9137500 | 71.7 | G300E | 0 | 0
746 | Story22 | C8 | 50 MPa RC Column (32.5 cm x 32.5 cm) | Column | 50MPa | Concrete Rectangular | 325 | 325 | 1056.3 | 3125 | 0.33 | 807.53 | G300E | 3955208.33 | 31.03 | G300E | 0 | 0
747 | Story22 | C9 | 50 MPa RC Column (32.5 cm x 32.5 cm) | Column | 50MPa | Concrete Rectangular | 325 | 325 | 1056.3 | 3125 | 0.33 | 807.53 | G300E | 7914583.33 | 62.1 | G300E | 0 | 0
748 | Story23 | C1 | 50 MPa RC Column (32.5 cm x 32.5 cm) | Column | 50MPa | Concrete Rectangular | 325 | 325 | 1056.3 | 3125 | 0.33 | 807.53 | G300E | 3300000 | 25.89 | G300E | 0 | 0
749 | Story23 | C10 | 50 MPa RC Column (32.5 cm x 32.5 cm) | Column | 50MPa | Concrete Rectangular | 325 | 325 | 1056.3 | 3125 | 0.33 | 807.53 | G300E | 3300000 | 25.89 | G300E | 0 | 0
750 | Story23 | C11 | 50 MPa RC Column (32.5 cm x 32.5 cm) | Column | 50MPa | Concrete Rectangular | 325 | 325 | 1056.3 | 3125 | 0.33 | 807.53 | G300E | 3300000 | 25.89 | G300E | 0 | 0
751 | Story23 | C12 | 50 MPa RC Column (32.5 cm x 32.5 cm) | Column | 50MPa | Concrete Rectangular | 325 | 325 | 1056.3 | 3125 | 0.33 | 807.53 | G300E | 3300000 | 25.89 | G300E | 0 | 0
752 | Story23 | C13 | 50 MPa RC Column (32.5 cm x 32.5 cm) | Column | 50MPa | Concrete Rectangular | 325 | 325 | 1056.3 | 3125 | 0.33 | 807.53 | G300E | 3300000 | 25.89 | G300E | 0 | 0
753 | Story23 | C14 | 50 MPa RC Column (32.5 cm x 32.5 cm) | Column | 50MPa | Concrete Rectangular | 325 | 325 | 1056.3 | 3125 | 0.33 | 807.53 | G300E | 3300000 | 25.89 | G300E | 0 | 0
754 | Story23 | C15 | 50 MPa RC Column (32.5 cm x 32.5 cm) | Column | 50MPa | Concrete Rectangular | 325 | 325 | 1056.3 | 3125 | 0.33 | 807.53 | G300E | 3300000 | 25.89 | G300E | 0 | 0
755 | Story23 | C16 | 50 MPa RC Column (32.5 cm x 32.5 cm) | Column | 50MPa | Concrete Rectangular | 325 | 325 | 1056.3 | 3125 | 0.33 | 807.53 | G300E | 5757291.67 | 45.17 | G300E | 0 | 0
756 | Story23 | C17 | 50 MPa RC Column (32.5 cm x 32.5 cm) | Column | 50MPa | Concrete Rectangular | 325 | 325 | 1056.3 | 3125 | 0.33 | 807.53 | G300E | 3300000 | 25.89 | G300E | 0 | 0
757 | Story23 | C18 | 50 MPa RC Column (32.5 cm x 32.5 cm) | Column | 50MPa | Concrete Rectangular | 325 | 325 | 1056.3 | 3125 | 0.33 | 807.53 | G300E | 3300000 | 25.89 | G300E | 0 | 0
758 | Story23 | C19 | 50 MPa RC Column (32.5 cm x 32.5 cm) | Column | 50MPa | Concrete Rectangular | 325 | 325 | 1056.3 | 3125 | 0.33 | 807.53 | G300E | 3300000 | 25.89 | G300E | 0 | 0
759 | Story23 | C2 | 50 MPa RC Column (32.5 cm x 32.5 cm) | Column | 50MPa | Concrete Rectangular | 325 | 325 | 1056.3 | 3125 | 0.33 | 807.53 | G300E | 6920833.33 | 54.3 | G300E | 0 | 0
760 | Story23 | C22 | 50 MPa RC Column (32.5 cm x 32.5 cm) | Column | 50MPa | Concrete Rectangular | 325 | 325 | 1056.3 | 3125 | 0.33 | 807.53 | G300E | 3300000 | 25.89 | G300E | 0 | 0
761 | Story23 | C23 | 50 MPa RC Column (32.5 cm x 32.5 cm) | Column | 50MPa | Concrete Rectangular | 325 | 325 | 1056.3 | 3125 | 0.33 | 807.53 | G300E | 3300000 | 25.89 | G300E | 0 | 0
762 | Story23 | C24 | 50 MPa RC Column (32.5 cm x 32.5 cm) | Column | 50MPa | Concrete Rectangular | 325 | 325 | 1056.3 | 3125 | 0.33 | 807.53 | G300E | 3300000 | 25.89 | G300E | 0 | 0
763 | Story23 | C25 | 50 MPa RC Column (32.5 cm x 32.5 cm) | Column | 50MPa | Concrete Rectangular | 325 | 325 | 1056.3 | 3125 | 0.33 | 807.53 | G300E | 3300000 | 25.89 | G300E | 0 | 0
764 | Story23 | C26 | 50 MPa RC Column (32.5 cm x 32.5 cm) | Column | 50MPa | Concrete Rectangular | 325 | 325 | 1056.3 | 3125 | 0.33 | 807.53 | G300E | 3300000 | 25.89 | G300E | 0 | 0
765 | Story23 | C27 | 50 MPa RC Column (32.5 cm x 32.5 cm) | Column | 50MPa | Concrete Rectangular | 325 | 325 | 1056.3 | 3125 | 0.33 | 807.53 | G300E | 3300000 | 25.89 | G300E | 0 | 0
766 | Story23 | C3 | 50 MPa RC Column (32.5 cm x 32.5 cm) | Column | 50MPa | Concrete Rectangular | 325 | 325 | 1056.3 | 3125 | 0.33 | 807.53 | G300E | 6148958.33 | 48.25 | G300E | 0 | 0
767 | Story23 | C30 | 50 MPa RC Column (32.5 cm x 32.5 cm) | Column | 50MPa | Concrete Rectangular | 325 | 325 | 1056.3 | 3125 | 0.33 | 807.53 | G300E | 3300000 | 25.89 | G300E | 0 | 0
768 | Story23 | C31 | 50 MPa RC Column (32.5 cm x 32.5 cm) | Column | 50MPa | Concrete Rectangular | 325 | 325 | 1056.3 | 3125 | 0.33 | 807.53 | G300E | 3300000 | 25.89 | G300E | 0 | 0
769 | Story23 | C32 | 50 MPa RC Column (32.5 cm x 32.5 cm) | Column | 50MPa | Concrete Rectangular | 325 | 325 | 1056.3 | 3125 | 0.33 | 807.53 | G300E | 3300000 | 25.89 | G300E | 0 | 0
770 | Story23 | C33 | 50 MPa RC Column (32.5 cm x 32.5 cm) | Column | 50MPa | Concrete Rectangular | 325 | 325 | 1056.3 | 3125 | 0.33 | 807.53 | G300E | 5758333.33 | 45.18 | G300E | 0 | 0
771 | Story23 | C34 | 50 MPa RC Column (32.5 cm x 32.5 cm) | Column | 50MPa | Concrete Rectangular | 325 | 325 | 1056.3 | 3125 | 0.33 | 807.53 | G300E | 3300000 | 25.89 | G300E | 0 | 0
772 | Story23 | C35 | 50 MPa RC Column (32.5 cm x 32.5 cm) | Column | 50MPa | Concrete Rectangular | 325 | 325 | 1056.3 | 3125 | 0.33 | 807.53 | G300E | 3300000 | 25.89 | G300E | 0 | 0
773 | Story23 | C36 | 50 MPa RC Column (32.5 cm x 32.5 cm) | Column | 50MPa | Concrete Rectangular | 325 | 325 | 1056.3 | 3125 | 0.33 | 807.53 | G300E | 3300000 | 25.89 | G300E | 0 | 0
774 | Story23 | C37 | 50 MPa RC Column (32.5 cm x 32.5 cm) | Column | 50MPa | Concrete Rectangular | 325 | 325 | 1056.3 | 3125 | 0.33 | 807.53 | G300E | 3300000 | 25.89 | G300E | 0 | 0
775 | Story23 | C38 | 50 MPa RC Column (32.5 cm x 32.5 cm) | Column | 50MPa | Concrete Rectangular | 325 | 325 | 1056.3 | 3125 | 0.33 | 807.53 | G300E | 3300000 | 25.89 | G300E | 0 | 0
776 | Story23 | C39 | 50 MPa RC Column (32.5 cm x 32.5 cm) | Column | 50MPa | Concrete Rectangular | 325 | 325 | 1056.3 | 3125 | 0.33 | 807.53 | G300E | 3300000 | 25.89 | G300E | 0 | 0
777 | Story23 | C4 | 50 MPa RC Column (32.5 cm x 32.5 cm) | Column | 50MPa | Concrete Rectangular | 325 | 325 | 1056.3 | 3125 | 0.33 | 807.53 | G300E | 3300000 | 25.89 | G300E | 0 | 0
778 | Story23 | C40 | 50 MPa RC Column (32.5 cm x 32.5 cm) | Column | 50MPa | Concrete Rectangular | 325 | 325 | 1056.3 | 3125 | 0.33 | 807.53 | G300E | 5758333.33 | 45.18 | G300E | 0 | 0
779 | Story23 | C41 | 50 MPa RC Column (32.5 cm x 32.5 cm) | Column | 50MPa | Concrete Rectangular | 325 | 325 | 1056.3 | 3125 | 0.33 | 807.53 | G300E | 3300000 | 25.89 | G300E | 0 | 0
780 | Story23 | C42 | 50 MPa RC Column (32.5 cm x 32.5 cm) | Column | 50MPa | Concrete Rectangular | 325 | 325 | 1056.3 | 3125 | 0.33 | 807.53 | G300E | 6722916.67 | 52.75 | G300E | 0 | 0
781 | Story23 | C43 | 50 MPa RC Column (32.5 cm x 32.5 cm) | Column | 50MPa | Concrete Rectangular | 325 | 325 | 1056.3 | 3125 | 0.33 | 807.53 | G300E | 6139583.33 | 48.17 | G300E | 0 | 0
782 | Story23 | C44 | 50 MPa RC Column (32.5 cm x 32.5 cm) | Column | 50MPa | Concrete Rectangular | 325 | 325 | 1056.3 | 3125 | 0.33 | 807.53 | G300E | 3300000 | 25.89 | G300E | 0 | 0
783 | Story23 | C45 | 50 MPa RC Column (32.5 cm x 32.5 cm) | Column | 50MPa | Concrete Rectangular | 325 | 325 | 1056.3 | 3125 | 0.33 | 807.53 | G300E | 3300000 | 25.89 | G300E | 0 | 0
784 | Story23 | C46 | 50 MPa RC Column (32.5 cm x 32.5 cm) | Column | 50MPa | Concrete Rectangular | 325 | 325 | 1056.3 | 3125 | 0.33 | 807.53 | G300E | 6138541.67 | 48.17 | G300E | 0 | 0
785 | Story23 | C47 | 50 MPa RC Column (32.5 cm x 32.5 cm) | Column | 50MPa | Concrete Rectangular | 325 | 325 | 1056.3 | 3125 | 0.33 | 807.53 | G300E | 6720833.33 | 52.73 | G300E | 0 | 0
786 | Story23 | C48 | 50 MPa RC Column (32.5 cm x 32.5 cm) | Column | 50MPa | Concrete Rectangular | 325 | 325 | 1056.3 | 3125 | 0.33 | 807.53 | G300E | 3300000 | 25.89 | G300E | 0 | 0
787 | Story23 | C5 | 50 MPa RC Column (32.5 cm x 32.5 cm) | Column | 50MPa | Concrete Rectangular | 325 | 325 | 1056.3 | 3125 | 0.33 | 807.53 | G300E | 3300000 | 25.89 | G300E | 0 | 0
788 | Story23 | C6 | 50 MPa RC Column (32.5 cm x 32.5 cm) | Column | 50MPa | Concrete Rectangular | 325 | 325 | 1056.3 | 3125 | 0.33 | 807.53 | G300E | 6139583.33 | 48.17 | G300E | 0 | 0
789 | Story23 | C7 | 50 MPa RC Column (32.5 cm x 32.5 cm) | Column | 50MPa | Concrete Rectangular | 325 | 325 | 1056.3 | 3125 | 0.33 | 807.53 | G300E | 6722916.67 | 52.75 | G300E | 0 | 0
790 | Story23 | C8 | 50 MPa RC Column (32.5 cm x 32.5 cm) | Column | 50MPa | Concrete Rectangular | 325 | 325 | 1056.3 | 3125 | 0.33 | 807.53 | G300E | 3300000 | 25.89 | G300E | 0 | 0
791 | Story23 | C9 | 50 MPa RC Column (32.5 cm x 32.5 cm) | Column | 50MPa | Concrete Rectangular | 325 | 325 | 1056.3 | 3125 | 0.33 | 807.53 | G300E | 5729166.67 | 44.95 | G300E | 0 | 0
792 | Story24 | C1 | 50 MPa RC Column (32.5 cm x 32.5 cm) | Column | 50MPa | Concrete Rectangular | 325 | 325 | 1056.3 | 3125 | 0.33 | 807.53 | G300E | 3300000 | 25.89 | G300E | 0 | 0
793 | Story24 | C10 | 50 MPa RC Column (32.5 cm x 32.5 cm) | Column | 50MPa | Concrete Rectangular | 325 | 325 | 1056.3 | 3125 | 0.33 | 807.53 | G300E | 3300000 | 25.89 | G300E | 0 | 0
794 | Story24 | C11 | 50 MPa RC Column (32.5 cm x 32.5 cm) | Column | 50MPa | Concrete Rectangular | 325 | 325 | 1056.3 | 3125 | 0.33 | 807.53 | G300E | 3300000 | 25.89 | G300E | 0 | 0
795 | Story24 | C12 | 50 MPa RC Column (32.5 cm x 32.5 cm) | Column | 50MPa | Concrete Rectangular | 325 | 325 | 1056.3 | 3125 | 0.33 | 807.53 | G300E | 5996875 | 47.05 | G300E | 128307.29 | 1.01
796 | Story24 | C13 | 50 MPa RC Column (32.5 cm x 32.5 cm) | Column | 50MPa | Concrete Rectangular | 325 | 325 | 1056.3 | 3125 | 0.33 | 807.53 | G300E | 6058333.33 | 47.54 | G300E | 128307.29 | 1.01
797 | Story24 | C14 | 50 MPa RC Column (32.5 cm x 32.5 cm) | Column | 50MPa | Concrete Rectangular | 325 | 325 | 1056.3 | 3125 | 0.33 | 807.53 | G300E | 3300000 | 25.89 | G300E | 0 | 0
798 | Story24 | C15 | 50 MPa RC Column (32.5 cm x 32.5 cm) | Column | 50MPa | Concrete Rectangular | 325 | 325 | 1056.3 | 3125 | 0.33 | 807.53 | G300E | 3300000 | 25.89 | G300E | 0 | 0
799 | Story24 | C16 | 50 MPa RC Column (32.5 cm x 32.5 cm) | Column | 50MPa | Concrete Rectangular | 325 | 325 | 1056.3 | 3125 | 0.33 | 807.53 | G300E | 5512500 | 43.25 | G300E | 0 | 0
800 | Story24 | C17 | 50 MPa RC Column (32.5 cm x 32.5 cm) | Column | 50MPa | Concrete Rectangular | 325 | 325 | 1056.3 | 3125 | 0.33 | 807.53 | G300E | 3300000 | 25.89 | G300E | 0 | 0
801 | Story24 | C18 | 50 MPa RC Column (32.5 cm x 32.5 cm) | Column | 50MPa | Concrete Rectangular | 325 | 325 | 1056.3 | 3125 | 0.33 | 807.53 | G300E | 3705208.33 | 29.07 | G300E | 0 | 0
802 | Story24 | C19 | 50 MPa RC Column (32.5 cm x 32.5 cm) | Column | 50MPa | Concrete Rectangular | 325 | 325 | 1056.3 | 3125 | 0.33 | 807.53 | G300E | 4651041.67 | 36.49 | G300E | 0 | 0
803 | Story24 | C2 | 50 MPa RC Column (32.5 cm x 32.5 cm) | Column | 50MPa | Concrete Rectangular | 325 | 325 | 1056.3 | 3125 | 0.33 | 807.53 | G300E | 7423958.33 | 58.25 | G300E | 0 | 0
804 | Story24 | C22 | 50 MPa RC Column (32.5 cm x 32.5 cm) | Column | 50MPa | Concrete Rectangular | 325 | 325 | 1056.3 | 3125 | 0.33 | 807.53 | G300E | 4670833.33 | 36.65 | G300E | 0 | 0
805 | Story24 | C23 | 50 MPa RC Column (32.5 cm x 32.5 cm) | Column | 50MPa | Concrete Rectangular | 325 | 325 | 1056.3 | 3125 | 0.33 | 807.53 | G300E | 3726041.67 | 29.24 | G300E | 0 | 0
806 | Story24 | C24 | 50 MPa RC Column (32.5 cm x 32.5 cm) | Column | 50MPa | Concrete Rectangular | 325 | 325 | 1056.3 | 3125 | 0.33 | 807.53 | G300E | 3300000 | 25.89 | G300E | 0 | 0
807 | Story24 | C25 | 50 MPa RC Column (32.5 cm x 32.5 cm) | Column | 50MPa | Concrete Rectangular | 325 | 325 | 1056.3 | 3125 | 0.33 | 807.53 | G300E | 3300000 | 25.89 | G300E | 0 | 0
808 | Story24 | C26 | 50 MPa RC Column (32.5 cm x 32.5 cm) | Column | 50MPa | Concrete Rectangular | 325 | 325 | 1056.3 | 3125 | 0.33 | 807.53 | G300E | 3726041.67 | 29.24 | G300E | 0 | 0
809 | Story24 | C27 | 50 MPa RC Column (32.5 cm x 32.5 cm) | Column | 50MPa | Concrete Rectangular | 325 | 325 | 1056.3 | 3125 | 0.33 | 807.53 | G300E | 4670833.33 | 36.65 | G300E | 0 | 0
810 | Story24 | C3 | 50 MPa RC Column (32.5 cm x 32.5 cm) | Column | 50MPa | Concrete Rectangular | 325 | 325 | 1056.3 | 3125 | 0.33 | 807.53 | G300E | 6190625 | 48.57 | G300E | 0 | 0
811 | Story24 | C30 | 50 MPa RC Column (32.5 cm x 32.5 cm) | Column | 50MPa | Concrete Rectangular | 325 | 325 | 1056.3 | 3125 | 0.33 | 807.53 | G300E | 4670833.33 | 36.65 | G300E | 0 | 0
812 | Story24 | C31 | 50 MPa RC Column (32.5 cm x 32.5 cm) | Column | 50MPa | Concrete Rectangular | 325 | 325 | 1056.3 | 3125 | 0.33 | 807.53 | G300E | 3727083.33 | 29.24 | G300E | 0 | 0
813 | Story24 | C32 | 50 MPa RC Column (32.5 cm x 32.5 cm) | Column | 50MPa | Concrete Rectangular | 325 | 325 | 1056.3 | 3125 | 0.33 | 807.53 | G300E | 3300000 | 25.89 | G300E | 0 | 0
814 | Story24 | C33 | 50 MPa RC Column (32.5 cm x 32.5 cm) | Column | 50MPa | Concrete Rectangular | 325 | 325 | 1056.3 | 3125 | 0.33 | 807.53 | G300E | 5513541.67 | 43.26 | G300E | 0 | 0
815 | Story24 | C34 | 50 MPa RC Column (32.5 cm x 32.5 cm) | Column | 50MPa | Concrete Rectangular | 325 | 325 | 1056.3 | 3125 | 0.33 | 807.53 | G300E | 3300000 | 25.89 | G300E | 0 | 0
816 | Story24 | C35 | 50 MPa RC Column (32.5 cm x 32.5 cm) | Column | 50MPa | Concrete Rectangular | 325 | 325 | 1056.3 | 3125 | 0.33 | 807.53 | G300E | 3300000 | 25.89 | G300E | 0 | 0
817 | Story24 | C36 | 50 MPa RC Column (32.5 cm x 32.5 cm) | Column | 50MPa | Concrete Rectangular | 325 | 325 | 1056.3 | 3125 | 0.33 | 807.53 | G300E | 6057291.67 | 47.53 | G300E | 128307.29 | 1.01
818 | Story24 | C37 | 50 MPa RC Column (32.5 cm x 32.5 cm) | Column | 50MPa | Concrete Rectangular | 325 | 325 | 1056.3 | 3125 | 0.33 | 807.53 | G300E | 6056250 | 47.52 | G300E | 128307.29 | 1.01
819 | Story24 | C38 | 50 MPa RC Column (32.5 cm x 32.5 cm) | Column | 50MPa | Concrete Rectangular | 325 | 325 | 1056.3 | 3125 | 0.33 | 807.53 | G300E | 3300000 | 25.89 | G300E | 0 | 0
820 | Story24 | C39 | 50 MPa RC Column (32.5 cm x 32.5 cm) | Column | 50MPa | Concrete Rectangular | 325 | 325 | 1056.3 | 3125 | 0.33 | 807.53 | G300E | 3300000 | 25.89 | G300E | 0 | 0
821 | Story24 | C4 | 50 MPa RC Column (32.5 cm x 32.5 cm) | Column | 50MPa | Concrete Rectangular | 325 | 325 | 1056.3 | 3125 | 0.33 | 807.53 | G300E | 3300000 | 25.89 | G300E | 0 | 0
822 | Story24 | C40 | 50 MPa RC Column (32.5 cm x 32.5 cm) | Column | 50MPa | Concrete Rectangular | 325 | 325 | 1056.3 | 3125 | 0.33 | 807.53 | G300E | 5513541.67 | 43.26 | G300E | 0 | 0
823 | Story24 | C41 | 50 MPa RC Column (32.5 cm x 32.5 cm) | Column | 50MPa | Concrete Rectangular | 325 | 325 | 1056.3 | 3125 | 0.33 | 807.53 | G300E | 3300000 | 25.89 | G300E | 0 | 0
824 | Story24 | C42 | 50 MPa RC Column (32.5 cm x 32.5 cm) | Column | 50MPa | Concrete Rectangular | 325 | 325 | 1056.3 | 3125 | 0.33 | 807.53 | G300E | 7130208.33 | 55.95 | G300E | 0 | 0
825 | Story24 | C43 | 50 MPa RC Column (32.5 cm x 32.5 cm) | Column | 50MPa | Concrete Rectangular | 325 | 325 | 1056.3 | 3125 | 0.33 | 807.53 | G300E | 6178125 | 48.48 | G300E | 0 | 0
826 | Story24 | C44 | 50 MPa RC Column (32.5 cm x 32.5 cm) | Column | 50MPa | Concrete Rectangular | 325 | 325 | 1056.3 | 3125 | 0.33 | 807.53 | G300E | 3300000 | 25.89 | G300E | 0 | 0
827 | Story24 | C45 | 50 MPa RC Column (32.5 cm x 32.5 cm) | Column | 50MPa | Concrete Rectangular | 325 | 325 | 1056.3 | 3125 | 0.33 | 807.53 | G300E | 3300000 | 25.89 | G300E | 0 | 0
828 | Story24 | C46 | 50 MPa RC Column (32.5 cm x 32.5 cm) | Column | 50MPa | Concrete Rectangular | 325 | 325 | 1056.3 | 3125 | 0.33 | 807.53 | G300E | 6177083.33 | 48.47 | G300E | 0 | 0
829 | Story24 | C47 | 50 MPa RC Column (32.5 cm x 32.5 cm) | Column | 50MPa | Concrete Rectangular | 325 | 325 | 1056.3 | 3125 | 0.33 | 807.53 | G300E | 7128125 | 55.93 | G300E | 0 | 0
830 | Story24 | C48 | 50 MPa RC Column (32.5 cm x 32.5 cm) | Column | 50MPa | Concrete Rectangular | 325 | 325 | 1056.3 | 3125 | 0.33 | 807.53 | G300E | 3300000 | 25.89 | G300E | 0 | 0
831 | Story24 | C5 | 50 MPa RC Column (32.5 cm x 32.5 cm) | Column | 50MPa | Concrete Rectangular | 325 | 325 | 1056.3 | 3125 | 0.33 | 807.53 | G300E | 3300000 | 25.89 | G300E | 0 | 0
832 | Story24 | C6 | 50 MPa RC Column (32.5 cm x 32.5 cm) | Column | 50MPa | Concrete Rectangular | 325 | 325 | 1056.3 | 3125 | 0.33 | 807.53 | G300E | 6179166.67 | 48.48 | G300E | 0 | 0
833 | Story24 | C7 | 50 MPa RC Column (32.5 cm x 32.5 cm) | Column | 50MPa | Concrete Rectangular | 325 | 325 | 1056.3 | 3125 | 0.33 | 807.53 | G300E | 7130208.33 | 55.95 | G300E | 0 | 0
834 | Story24 | C8 | 50 MPa RC Column (32.5 cm x 32.5 cm) | Column | 50MPa | Concrete Rectangular | 325 | 325 | 1056.3 | 3125 | 0.33 | 807.53 | G300E | 3300000 | 25.89 | G300E | 0 | 0
835 | Story24 | C9 | 50 MPa RC Column (32.5 cm x 32.5 cm) | Column | 50MPa | Concrete Rectangular | 325 | 325 | 1056.3 | 3125 | 0.33 | 807.53 | G300E | 5492708.33 | 43.1 | G300E | 0 | 0
836 | Story25 | C1 | 50 MPa RC Column (30 cm x 30 cm) | Column | 50MPa | Concrete Rectangular | 300 | 300 | 900 | 3125 | 0.28 | 688.07 | G300E | 3371875 | 26.46 | G300E | 0 | 0
837 | Story25 | C10 | 50 MPa RC Column (30 cm x 30 cm) | Column | 50MPa | Concrete Rectangular | 300 | 300 | 900 | 3125 | 0.28 | 688.07 | G300E | 2812500 | 22.07 | G300E | 0 | 0
838 | Story25 | C11 | 50 MPa RC Column (30 cm x 30 cm) | Column | 50MPa | Concrete Rectangular | 300 | 300 | 900 | 3125 | 0.28 | 688.07 | G300E | 2812500 | 22.07 | G300E | 0 | 0
839 | Story25 | C12 | 50 MPa RC Column (30 cm x 30 cm) | Column | 50MPa | Concrete Rectangular | 300 | 300 | 900 | 3125 | 0.28 | 688.07 | G300E | 14530208.33 | 114.01 | G300E | 656250 | 5.15
840 | Story25 | C13 | 50 MPa RC Column (30 cm x 30 cm) | Column | 50MPa | Concrete Rectangular | 300 | 300 | 900 | 3125 | 0.28 | 688.07 | G300E | 14589583.33 | 114.48 | G300E | 656250 | 5.15
841 | Story25 | C14 | 50 MPa RC Column (30 cm x 30 cm) | Column | 50MPa | Concrete Rectangular | 300 | 300 | 900 | 3125 | 0.28 | 688.07 | G300E | 2812500 | 22.07 | G300E | 0 | 0
842 | Story25 | C15 | 50 MPa RC Column (30 cm x 30 cm) | Column | 50MPa | Concrete Rectangular | 300 | 300 | 900 | 3125 | 0.28 | 688.07 | G300E | 2812500 | 22.07 | G300E | 0 | 0
843 | Story25 | C16 | 50 MPa RC Column (30 cm x 30 cm) | Column | 50MPa | Concrete Rectangular | 300 | 300 | 900 | 3125 | 0.28 | 688.07 | G300E | 5365625 | 42.1 | G300E | 0 | 0
844 | Story25 | C17 | 50 MPa RC Column (30 cm x 30 cm) | Column | 50MPa | Concrete Rectangular | 300 | 300 | 900 | 3125 | 0.28 | 688.07 | G300E | 2812500 | 22.07 | G300E | 0 | 0
845 | Story25 | C18 | 50 MPa RC Column (30 cm x 30 cm) | Column | 50MPa | Concrete Rectangular | 300 | 300 | 900 | 3125 | 0.28 | 688.07 | G300E | 11872916.67 | 93.16 | G300E | 656250 | 5.15
846 | Story25 | C19 | 50 MPa RC Column (30 cm x 30 cm) | Column | 50MPa | Concrete Rectangular | 300 | 300 | 900 | 3125 | 0.28 | 688.07 | G300E | 12096875 | 94.92 | G300E | 656250 | 5.15
847 | Story25 | C2 | 50 MPa RC Column (30 cm x 30 cm) | Column | 50MPa | Concrete Rectangular | 300 | 300 | 900 | 3125 | 0.28 | 688.07 | G300E | 6085416.67 | 47.75 | G300E | 0 | 0
848 | Story25 | C22 | 50 MPa RC Column (30 cm x 30 cm) | Column | 50MPa | Concrete Rectangular | 300 | 300 | 900 | 3125 | 0.28 | 688.07 | G300E | 12150000 | 95.33 | G300E | 656250 | 5.15
849 | Story25 | C23 | 50 MPa RC Column (30 cm x 30 cm) | Column | 50MPa | Concrete Rectangular | 300 | 300 | 900 | 3125 | 0.28 | 688.07 | G300E | 11894791.67 | 93.33 | G300E | 656250 | 5.15
850 | Story25 | C24 | 50 MPa RC Column (30 cm x 30 cm) | Column | 50MPa | Concrete Rectangular | 300 | 300 | 900 | 3125 | 0.28 | 688.07 | G300E | 2812500 | 22.07 | G300E | 0 | 0
851 | Story25 | C25 | 50 MPa RC Column (30 cm x 30 cm) | Column | 50MPa | Concrete Rectangular | 300 | 300 | 900 | 3125 | 0.28 | 688.07 | G300E | 2812500 | 22.07 | G300E | 0 | 0
852 | Story25 | C26 | 50 MPa RC Column (30 cm x 30 cm) | Column | 50MPa | Concrete Rectangular | 300 | 300 | 900 | 3125 | 0.28 | 688.07 | G300E | 11893750 | 93.32 | G300E | 656250 | 5.15
853 | Story25 | C27 | 50 MPa RC Column (30 cm x 30 cm) | Column | 50MPa | Concrete Rectangular | 300 | 300 | 900 | 3125 | 0.28 | 688.07 | G300E | 12151041.67 | 95.34 | G300E | 656250 | 5.15
854 | Story25 | C3 | 50 MPa RC Column (30 cm x 30 cm) | Column | 50MPa | Concrete Rectangular | 300 | 300 | 900 | 3125 | 0.28 | 688.07 | G300E | 5612500 | 44.04 | G300E | 0 | 0
855 | Story25 | C30 | 50 MPa RC Column (30 cm x 30 cm) | Column | 50MPa | Concrete Rectangular | 300 | 300 | 900 | 3125 | 0.28 | 688.07 | G300E | 12151041.67 | 95.34 | G300E | 656250 | 5.15
856 | Story25 | C31 | 50 MPa RC Column (30 cm x 30 cm) | Column | 50MPa | Concrete Rectangular | 300 | 300 | 900 | 3125 | 0.28 | 688.07 | G300E | 11893750 | 93.32 | G300E | 656250 | 5.15
857 | Story25 | C32 | 50 MPa RC Column (30 cm x 30 cm) | Column | 50MPa | Concrete Rectangular | 300 | 300 | 900 | 3125 | 0.28 | 688.07 | G300E | 2812500 | 22.07 | G300E | 0 | 0
858 | Story25 | C33 | 50 MPa RC Column (30 cm x 30 cm) | Column | 50MPa | Concrete Rectangular | 300 | 300 | 900 | 3125 | 0.28 | 688.07 | G300E | 5366666.67 | 42.11 | G300E | 0 | 0
859 | Story25 | C34 | 50 MPa RC Column (30 cm x 30 cm) | Column | 50MPa | Concrete Rectangular | 300 | 300 | 900 | 3125 | 0.28 | 688.07 | G300E | 2812500 | 22.07 | G300E | 0 | 0
860 | Story25 | C35 | 50 MPa RC Column (30 cm x 30 cm) | Column | 50MPa | Concrete Rectangular | 300 | 300 | 900 | 3125 | 0.28 | 688.07 | G300E | 2812500 | 22.07 | G300E | 0 | 0
861 | Story25 | C36 | 50 MPa RC Column (30 cm x 30 cm) | Column | 50MPa | Concrete Rectangular | 300 | 300 | 900 | 3125 | 0.28 | 688.07 | G300E | 14590625 | 114.48 | G300E | 656250 | 5.15
862 | Story25 | C37 | 50 MPa RC Column (30 cm x 30 cm) | Column | 50MPa | Concrete Rectangular | 300 | 300 | 900 | 3125 | 0.28 | 688.07 | G300E | 14587500 | 114.46 | G300E | 656250 | 5.15
863 | Story25 | C38 | 50 MPa RC Column (30 cm x 30 cm) | Column | 50MPa | Concrete Rectangular | 300 | 300 | 900 | 3125 | 0.28 | 688.07 | G300E | 2812500 | 22.07 | G300E | 0 | 0
864 | Story25 | C39 | 50 MPa RC Column (30 cm x 30 cm) | Column | 50MPa | Concrete Rectangular | 300 | 300 | 900 | 3125 | 0.28 | 688.07 | G300E | 2812500 | 22.07 | G300E | 0 | 0
865 | Story25 | C4 | 50 MPa RC Column (30 cm x 30 cm) | Column | 50MPa | Concrete Rectangular | 300 | 300 | 900 | 3125 | 0.28 | 688.07 | G300E | 2812500 | 22.07 | G300E | 0 | 0
866 | Story25 | C40 | 50 MPa RC Column (30 cm x 30 cm) | Column | 50MPa | Concrete Rectangular | 300 | 300 | 900 | 3125 | 0.28 | 688.07 | G300E | 5367708.33 | 42.12 | G300E | 0 | 0
867 | Story25 | C41 | 50 MPa RC Column (30 cm x 30 cm) | Column | 50MPa | Concrete Rectangular | 300 | 300 | 900 | 3125 | 0.28 | 688.07 | G300E | 3377083.33 | 26.5 | G300E | 0 | 0
868 | Story25 | C42 | 50 MPa RC Column (30 cm x 30 cm) | Column | 50MPa | Concrete Rectangular | 300 | 300 | 900 | 3125 | 0.28 | 688.07 | G300E | 5951041.67 | 46.69 | G300E | 0 | 0
869 | Story25 | C43 | 50 MPa RC Column (30 cm x 30 cm) | Column | 50MPa | Concrete Rectangular | 300 | 300 | 900 | 3125 | 0.28 | 688.07 | G300E | 5609375 | 44.01 | G300E | 0 | 0
870 | Story25 | C44 | 50 MPa RC Column (30 cm x 30 cm) | Column | 50MPa | Concrete Rectangular | 300 | 300 | 900 | 3125 | 0.28 | 688.07 | G300E | 2812500 | 22.07 | G300E | 0 | 0
871 | Story25 | C45 | 50 MPa RC Column (30 cm x 30 cm) | Column | 50MPa | Concrete Rectangular | 300 | 300 | 900 | 3125 | 0.28 | 688.07 | G300E | 2812500 | 22.07 | G300E | 0 | 0
872 | Story25 | C46 | 50 MPa RC Column (30 cm x 30 cm) | Column | 50MPa | Concrete Rectangular | 300 | 300 | 900 | 3125 | 0.28 | 688.07 | G300E | 5608333.33 | 44.01 | G300E | 0 | 0
873 | Story25 | C47 | 50 MPa RC Column (30 cm x 30 cm) | Column | 50MPa | Concrete Rectangular | 300 | 300 | 900 | 3125 | 0.28 | 688.07 | G300E | 5950000 | 46.69 | G300E | 0 | 0
874 | Story25 | C48 | 50 MPa RC Column (30 cm x 30 cm) | Column | 50MPa | Concrete Rectangular | 300 | 300 | 900 | 3125 | 0.28 | 688.07 | G300E | 3377083.33 | 26.5 | G300E | 0 | 0
875 | Story25 | C5 | 50 MPa RC Column (30 cm x 30 cm) | Column | 50MPa | Concrete Rectangular | 300 | 300 | 900 | 3125 | 0.28 | 688.07 | G300E | 2812500 | 22.07 | G300E | 0 | 0
876 | Story25 | C6 | 50 MPa RC Column (30 cm x 30 cm) | Column | 50MPa | Concrete Rectangular | 300 | 300 | 900 | 3125 | 0.28 | 688.07 | G300E | 5609375 | 44.01 | G300E | 0 | 0
877 | Story25 | C7 | 50 MPa RC Column (30 cm x 30 cm) | Column | 50MPa | Concrete Rectangular | 300 | 300 | 900 | 3125 | 0.28 | 688.07 | G300E | 5951041.67 | 46.69 | G300E | 0 | 0
878 | Story25 | C8 | 50 MPa RC Column (30 cm x 30 cm) | Column | 50MPa | Concrete Rectangular | 300 | 300 | 900 | 3125 | 0.28 | 688.07 | G300E | 3377083.33 | 26.5 | G300E | 0 | 0
879 | Story25 | C9 | 50 MPa RC Column (30 cm x 30 cm) | Column | 50MPa | Concrete Rectangular | 300 | 300 | 900 | 3125 | 0.28 | 688.07 | G300E | 5351041.67 | 41.99 | G300E | 0 | 0
880 | Story26 | C1 | 50 MPa RC Column (30 cm x 30 cm) | Column | 50MPa | Concrete Rectangular | 300 | 300 | 900 | 3125 | 0.28 | 688.07 | G300E | 2812500 | 22.07 | G300E | 0 | 0
881 | Story26 | C10 | 50 MPa RC Column (30 cm x 30 cm) | Column | 50MPa | Concrete Rectangular | 300 | 300 | 900 | 3125 | 0.28 | 688.07 | G300E | 2812500 | 22.07 | G300E | 0 | 0
882 | Story26 | C11 | 50 MPa RC Column (30 cm x 30 cm) | Column | 50MPa | Concrete Rectangular | 300 | 300 | 900 | 3125 | 0.28 | 688.07 | G300E | 2812500 | 22.07 | G300E | 0 | 0
883 | Story26 | C12 | 50 MPa RC Column (30 cm x 30 cm) | Column | 50MPa | Concrete Rectangular | 300 | 300 | 900 | 3125 | 0.28 | 688.07 | G300E | 7503125 | 58.87 | G300E | 656250 | 5.15
884 | Story26 | C13 | 50 MPa RC Column (30 cm x 30 cm) | Column | 50MPa | Concrete Rectangular | 300 | 300 | 900 | 3125 | 0.28 | 688.07 | G300E | 7523958.33 | 59.04 | G300E | 656250 | 5.15
885 | Story26 | C14 | 50 MPa RC Column (30 cm x 30 cm) | Column | 50MPa | Concrete Rectangular | 300 | 300 | 900 | 3125 | 0.28 | 688.07 | G300E | 2812500 | 22.07 | G300E | 0 | 0
886 | Story26 | C15 | 50 MPa RC Column (30 cm x 30 cm) | Column | 50MPa | Concrete Rectangular | 300 | 300 | 900 | 3125 | 0.28 | 688.07 | G300E | 2812500 | 22.07 | G300E | 0 | 0
887 | Story26 | C16 | 50 MPa RC Column (30 cm x 30 cm) | Column | 50MPa | Concrete Rectangular | 300 | 300 | 900 | 3125 | 0.28 | 688.07 | G300E | 3788541.67 | 29.73 | G300E | 0 | 0
888 | Story26 | C17 | 50 MPa RC Column (30 cm x 30 cm) | Column | 50MPa | Concrete Rectangular | 300 | 300 | 900 | 3125 | 0.28 | 688.07 | G300E | 2812500 | 22.07 | G300E | 0 | 0
889 | Story26 | C18 | 50 MPa RC Column (30 cm x 30 cm) | Column | 50MPa | Concrete Rectangular | 300 | 300 | 900 | 3125 | 0.28 | 688.07 | G300E | 5725000 | 44.92 | G300E | 546875 | 4.29
890 | Story26 | C19 | 50 MPa RC Column (30 cm x 30 cm) | Column | 50MPa | Concrete Rectangular | 300 | 300 | 900 | 3125 | 0.28 | 688.07 | G300E | 6292708.33 | 49.37 | G300E | 656250 | 5.15
891 | Story26 | C2 | 50 MPa RC Column (30 cm x 30 cm) | Column | 50MPa | Concrete Rectangular | 300 | 300 | 900 | 3125 | 0.28 | 688.07 | G300E | 4503125 | 35.33 | G300E | 0 | 0
892 | Story26 | C22 | 50 MPa RC Column (30 cm x 30 cm) | Column | 50MPa | Concrete Rectangular | 300 | 300 | 900 | 3125 | 0.28 | 688.07 | G300E | 6317708.33 | 49.57 | G300E | 656250 | 5.15
893 | Story26 | C23 | 50 MPa RC Column (30 cm x 30 cm) | Column | 50MPa | Concrete Rectangular | 300 | 300 | 900 | 3125 | 0.28 | 688.07 | G300E | 5735416.67 | 45 | G300E | 546875 | 4.29
894 | Story26 | C24 | 50 MPa RC Column (30 cm x 30 cm) | Column | 50MPa | Concrete Rectangular | 300 | 300 | 900 | 3125 | 0.28 | 688.07 | G300E | 2812500 | 22.07 | G300E | 0 | 0
895 | Story26 | C25 | 50 MPa RC Column (30 cm x 30 cm) | Column | 50MPa | Concrete Rectangular | 300 | 300 | 900 | 3125 | 0.28 | 688.07 | G300E | 2812500 | 22.07 | G300E | 0 | 0
896 | Story26 | C26 | 50 MPa RC Column (30 cm x 30 cm) | Column | 50MPa | Concrete Rectangular | 300 | 300 | 900 | 3125 | 0.28 | 688.07 | G300E | 5735416.67 | 45 | G300E | 546875 | 4.29
897 | Story26 | C27 | 50 MPa RC Column (30 cm x 30 cm) | Column | 50MPa | Concrete Rectangular | 300 | 300 | 900 | 3125 | 0.28 | 688.07 | G300E | 6316666.67 | 49.56 | G300E | 656250 | 5.15
898 | Story26 | C3 | 50 MPa RC Column (30 cm x 30 cm) | Column | 50MPa | Concrete Rectangular | 300 | 300 | 900 | 3125 | 0.28 | 688.07 | G300E | 3964583.33 | 31.11 | G300E | 0 | 0
899 | Story26 | C30 | 50 MPa RC Column (30 cm x 30 cm) | Column | 50MPa | Concrete Rectangular | 300 | 300 | 900 | 3125 | 0.28 | 688.07 | G300E | 6316666.67 | 49.56 | G300E | 656250 | 5.15
900 | Story26 | C31 | 50 MPa RC Column (30 cm x 30 cm) | Column | 50MPa | Concrete Rectangular | 300 | 300 | 900 | 3125 | 0.28 | 688.07 | G300E | 5734375 | 44.99 | G300E | 546875 | 4.29
901 | Story26 | C32 | 50 MPa RC Column (30 cm x 30 cm) | Column | 50MPa | Concrete Rectangular | 300 | 300 | 900 | 3125 | 0.28 | 688.07 | G300E | 2812500 | 22.07 | G300E | 0 | 0
902 | Story26 | C33 | 50 MPa RC Column (30 cm x 30 cm) | Column | 50MPa | Concrete Rectangular | 300 | 300 | 900 | 3125 | 0.28 | 688.07 | G300E | 3788541.67 | 29.73 | G300E | 0 | 0
903 | Story26 | C34 | 50 MPa RC Column (30 cm x 30 cm) | Column | 50MPa | Concrete Rectangular | 300 | 300 | 900 | 3125 | 0.28 | 688.07 | G300E | 2812500 | 22.07 | G300E | 0 | 0
904 | Story26 | C35 | 50 MPa RC Column (30 cm x 30 cm) | Column | 50MPa | Concrete Rectangular | 300 | 300 | 900 | 3125 | 0.28 | 688.07 | G300E | 2812500 | 22.07 | G300E | 0 | 0
905 | Story26 | C36 | 50 MPa RC Column (30 cm x 30 cm) | Column | 50MPa | Concrete Rectangular | 300 | 300 | 900 | 3125 | 0.28 | 688.07 | G300E | 7526041.67 | 59.05 | G300E | 656250 | 5.15
906 | Story26 | C37 | 50 MPa RC Column (30 cm x 30 cm) | Column | 50MPa | Concrete Rectangular | 300 | 300 | 900 | 3125 | 0.28 | 688.07 | G300E | 7523958.33 | 59.04 | G300E | 656250 | 5.15
907 | Story26 | C38 | 50 MPa RC Column (30 cm x 30 cm) | Column | 50MPa | Concrete Rectangular | 300 | 300 | 900 | 3125 | 0.28 | 688.07 | G300E | 2812500 | 22.07 | G300E | 0 | 0
908 | Story26 | C39 | 50 MPa RC Column (30 cm x 30 cm) | Column | 50MPa | Concrete Rectangular | 300 | 300 | 900 | 3125 | 0.28 | 688.07 | G300E | 2812500 | 22.07 | G300E | 0 | 0
909 | Story26 | C4 | 50 MPa RC Column (30 cm x 30 cm) | Column | 50MPa | Concrete Rectangular | 300 | 300 | 900 | 3125 | 0.28 | 688.07 | G300E | 2812500 | 22.07 | G300E | 0 | 0
910 | Story26 | C40 | 50 MPa RC Column (30 cm x 30 cm) | Column | 50MPa | Concrete Rectangular | 300 | 300 | 900 | 3125 | 0.28 | 688.07 | G300E | 3788541.67 | 29.73 | G300E | 0 | 0
911 | Story26 | C41 | 50 MPa RC Column (30 cm x 30 cm) | Column | 50MPa | Concrete Rectangular | 300 | 300 | 900 | 3125 | 0.28 | 688.07 | G300E | 2812500 | 22.07 | G300E | 0 | 0
912 | Story26 | C42 | 50 MPa RC Column (30 cm x 30 cm) | Column | 50MPa | Concrete Rectangular | 300 | 300 | 900 | 3125 | 0.28 | 688.07 | G300E | 4409375 | 34.6 | G300E | 0 | 0
913 | Story26 | C43 | 50 MPa RC Column (30 cm x 30 cm) | Column | 50MPa | Concrete Rectangular | 300 | 300 | 900 | 3125 | 0.28 | 688.07 | G300E | 3977083.33 | 31.21 | G300E | 0 | 0
914 | Story26 | C44 | 50 MPa RC Column (30 cm x 30 cm) | Column | 50MPa | Concrete Rectangular | 300 | 300 | 900 | 3125 | 0.28 | 688.07 | G300E | 2812500 | 22.07 | G300E | 0 | 0
915 | Story26 | C45 | 50 MPa RC Column (30 cm x 30 cm) | Column | 50MPa | Concrete Rectangular | 300 | 300 | 900 | 3125 | 0.28 | 688.07 | G300E | 2812500 | 22.07 | G300E | 0 | 0
916 | Story26 | C46 | 50 MPa RC Column (30 cm x 30 cm) | Column | 50MPa | Concrete Rectangular | 300 | 300 | 900 | 3125 | 0.28 | 688.07 | G300E | 3977083.33 | 31.21 | G300E | 0 | 0
917 | Story26 | C47 | 50 MPa RC Column (30 cm x 30 cm) | Column | 50MPa | Concrete Rectangular | 300 | 300 | 900 | 3125 | 0.28 | 688.07 | G300E | 4409375 | 34.6 | G300E | 0 | 0
918 | Story26 | C48 | 50 MPa RC Column (30 cm x 30 cm) | Column | 50MPa | Concrete Rectangular | 300 | 300 | 900 | 3125 | 0.28 | 688.07 | G300E | 2812500 | 22.07 | G300E | 0 | 0
919 | Story26 | C5 | 50 MPa RC Column (30 cm x 30 cm) | Column | 50MPa | Concrete Rectangular | 300 | 300 | 900 | 3125 | 0.28 | 688.07 | G300E | 2812500 | 22.07 | G300E | 0 | 0
920 | Story26 | C6 | 50 MPa RC Column (30 cm x 30 cm) | Column | 50MPa | Concrete Rectangular | 300 | 300 | 900 | 3125 | 0.28 | 688.07 | G300E | 3977083.33 | 31.21 | G300E | 0 | 0
921 | Story26 | C7 | 50 MPa RC Column (30 cm x 30 cm) | Column | 50MPa | Concrete Rectangular | 300 | 300 | 900 | 3125 | 0.28 | 688.07 | G300E | 4409375 | 34.6 | G300E | 0 | 0
922 | Story26 | C8 | 50 MPa RC Column (30 cm x 30 cm) | Column | 50MPa | Concrete Rectangular | 300 | 300 | 900 | 3125 | 0.28 | 688.07 | G300E | 2812500 | 22.07 | G300E | 0 | 0
923 | Story26 | C9 | 50 MPa RC Column (30 cm x 30 cm) | Column | 50MPa | Concrete Rectangular | 300 | 300 | 900 | 3125 | 0.28 | 688.07 | G300E | 3773958.33 | 29.61 | G300E | 0 | 0
924 | Story26 | D1 | 50 MPa RC Column (50 cm x 50 cm) | Column | 50MPa | Concrete Rectangular | 500 | 500 | 2500 | 8005.6 | 2 | 4896.39 | G300E | 20014000 | 157.04 | G300E | 0 | 0
925 | Story26 | D10 | 50 MPa RC Column (50 cm x 50 cm) | Column | 50MPa | Concrete Rectangular | 500 | 500 | 2500 | 8005.6 | 2 | 4896.39 | G300E | 24337024 | 190.96 | G300E | 0 | 0
926 | Story26 | D11 | 50 MPa RC Column (50 cm x 50 cm) | Column | 50MPa | Concrete Rectangular | 500 | 500 | 2500 | 8005.6 | 2 | 4896.39 | G300E | 20014000 | 157.04 | G300E | 0 | 0
927 | Story26 | D12 | 50 MPa RC Column (50 cm x 50 cm) | Column | 50MPa | Concrete Rectangular | 500 | 500 | 2500 | 8005.6 | 2 | 4896.39 | G300E | 20014000 | 157.04 | G300E | 0 | 0
928 | Story26 | D13 | 50 MPa RC Column (50 cm x 50 cm) | Column | 50MPa | Concrete Rectangular | 500 | 500 | 2500 | 8005.6 | 2 | 4896.39 | G300E | 110379211.4 | 866.08 | G300E | 4667264.8 | 36.62
929 | Story26 | D14 | 50 MPa RC Column (50 cm x 50 cm) | Column | 50MPa | Concrete Rectangular | 500 | 500 | 2500 | 8005.6 | 2 | 4896.39 | G300E | 110415236.6 | 866.36 | G300E | 4667264.8 | 36.62
930 | Story26 | D15 | 50 MPa RC Column (50 cm x 50 cm) | Column | 50MPa | Concrete Rectangular | 500 | 500 | 2500 | 8005.6 | 2 | 4896.39 | G300E | 20014000 | 157.04 | G300E | 0 | 0
931 | Story26 | D16 | 50 MPa RC Column (50 cm x 50 cm) | Column | 50MPa | Concrete Rectangular | 500 | 500 | 2500 | 8005.6 | 2 | 4896.39 | G300E | 20014000 | 157.04 | G300E | 0 | 0
932 | Story26 | D17 | 50 MPa RC Column (50 cm x 50 cm) | Column | 50MPa | Concrete Rectangular | 500 | 500 | 2500 | 8005.6 | 2 | 4896.39 | G300E | 20014000 | 157.04 | G300E | 0 | 0
933 | Story26 | D18 | 50 MPa RC Column (50 cm x 50 cm) | Column | 50MPa | Concrete Rectangular | 500 | 500 | 2500 | 8005.6 | 2 | 4896.39 | G300E | 65507823.4 | 514 | G300E | 4667264.8 | 36.62
934 | Story26 | D19 | 50 MPa RC Column (50 cm x 50 cm) | Column | 50MPa | Concrete Rectangular | 500 | 500 | 2500 | 8005.6 | 2 | 4896.39 | G300E | 148904160 | 1168.36 | G300E | 4667264.8 | 36.62
935 | Story26 | D2 | 50 MPa RC Column (50 cm x 50 cm) | Column | 50MPa | Concrete Rectangular | 500 | 500 | 2500 | 8005.6 | 2 | 4896.39 | G300E | 20014000 | 157.04 | G300E | 0 | 0
936 | Story26 | D20 | 50 MPa RC Column (50 cm x 50 cm) | Column | 50MPa | Concrete Rectangular | 500 | 500 | 2500 | 8005.6 | 2 | 4896.39 | G300E | 86534531.8 | 678.98 | G300E | 0 | 0
937 | Story26 | D21 | 50 MPa RC Column (50 cm x 50 cm) | Column | 50MPa | Concrete Rectangular | 500 | 500 | 2500 | 8005.6 | 2 | 4896.39 | G300E | 20014000 | 157.04 | G300E | 0 | 0
938 | Story26 | D22 | 50 MPa RC Column (50 cm x 50 cm) | Column | 50MPa | Concrete Rectangular | 500 | 500 | 2500 | 8005.6 | 2 | 4896.39 | G300E | 42918021.6 | 336.75 | G300E | 4667264.8 | 36.62
939 | Story26 | D23 | 50 MPa RC Column (50 cm x 50 cm) | Column | 50MPa | Concrete Rectangular | 500 | 500 | 2500 | 8005.6 | 2 | 4896.39 | G300E | 20014000 | 157.04 | G300E | 0 | 0
940 | Story26 | D24 | 50 MPa RC Column (50 cm x 50 cm) | Column | 50MPa | Concrete Rectangular | 500 | 500 | 2500 | 8005.6 | 2 | 4896.39 | G300E | 38446894 | 301.67 | G300E | 1166816.2 | 9.16
941 | Story26 | D25 | 50 MPa RC Column (50 cm x 50 cm) | Column | 50MPa | Concrete Rectangular | 500 | 500 | 2500 | 8005.6 | 2 | 4896.39 | G300E | 20014000 | 157.04 | G300E | 0 | 0
942 | Story26 | D26 | 50 MPa RC Column (50 cm x 50 cm) | Column | 50MPa | Concrete Rectangular | 500 | 500 | 2500 | 8005.6 | 2 | 4896.39 | G300E | 65487809.4 | 513.84 | G300E | 4667264.8 | 36.62
943 | Story26 | D27 | 50 MPa RC Column (50 cm x 50 cm) | Column | 50MPa | Concrete Rectangular | 500 | 500 | 2500 | 8005.6 | 2 | 4896.39 | G300E | 149052263.6 | 1169.52 | G300E | 4667264.8 | 36.62
944 | Story26 | D28 | 50 MPa RC Column (50 cm x 50 cm) | Column | 50MPa | Concrete Rectangular | 500 | 500 | 2500 | 8005.6 | 2 | 4896.39 | G300E | 33475416.4 | 262.66 | G300E | 0 | 0
945 | Story26 | D29 | 50 MPa RC Column (50 cm x 50 cm) | Column | 50MPa | Concrete Rectangular | 500 | 500 | 2500 | 8005.6 | 2 | 4896.39 | G300E | 33497431.8 | 262.83 | G300E | 0 | 0
946 | Story26 | D3 | 50 MPa RC Column (50 cm x 50 cm) | Column | 50MPa | Concrete Rectangular | 500 | 500 | 2500 | 8005.6 | 2 | 4896.39 | G300E | 22081446.2 | 173.26 | G300E | 0 | 0
947 | Story26 | D30 | 50 MPa RC Column (50 cm x 50 cm) | Column | 50MPa | Concrete Rectangular | 500 | 500 | 2500 | 8005.6 | 2 | 4896.39 | G300E | 86532530.4 | 678.97 | G300E | 0 | 0
948 | Story26 | D31 | 50 MPa RC Column (50 cm x 50 cm) | Column | 50MPa | Concrete Rectangular | 500 | 500 | 2500 | 8005.6 | 2 | 4896.39 | G300E | 20014000 | 157.04 | G300E | 0 | 0
949 | Story26 | D32 | 50 MPa RC Column (50 cm x 50 cm) | Column | 50MPa | Concrete Rectangular | 500 | 500 | 2500 | 8005.6 | 2 | 4896.39 | G300E | 42918021.6 | 336.75 | G300E | 4667264.8 | 36.62
950 | Story26 | D33 | 50 MPa RC Column (50 cm x 50 cm) | Column | 50MPa | Concrete Rectangular | 500 | 500 | 2500 | 8005.6 | 2 | 4896.39 | G300E | 38452898.2 | 301.72 | G300E | 1166816.2 | 9.16
951 | Story26 | D34 | 50 MPa RC Column (50 cm x 50 cm) | Column | 50MPa | Concrete Rectangular | 500 | 500 | 2500 | 8005.6 | 2 | 4896.39 | G300E | 41601100.4 | 326.42 | G300E | 3500448.6 | 27.47
952 | Story26 | D35 | 50 MPa RC Column (50 cm x 50 cm) | Column | 50MPa | Concrete Rectangular | 500 | 500 | 2500 | 8005.6 | 2 | 4896.39 | G300E | 20014000 | 157.04 | G300E | 0 | 0
953 | Story26 | D36 | 50 MPa RC Column (50 cm x 50 cm) | Column | 50MPa | Concrete Rectangular | 500 | 500 | 2500 | 8005.6 | 2 | 4896.39 | G300E | 20014000 | 157.04 | G300E | 0 | 0
954 | Story26 | D37 | 50 MPa RC Column (50 cm x 50 cm) | Column | 50MPa | Concrete Rectangular | 500 | 500 | 2500 | 8005.6 | 2 | 4896.39 | G300E | 41611107.4 | 326.5 | G300E | 3500448.6 | 27.47
955 | Story26 | D38 | 50 MPa RC Column (50 cm x 50 cm) | Column | 50MPa | Concrete Rectangular | 500 | 500 | 2500 | 8005.6 | 2 | 4896.39 | G300E | 20014000 | 157.04 | G300E | 0 | 0
956 | Story26 | D39 | 50 MPa RC Column (50 cm x 50 cm) | Column | 50MPa | Concrete Rectangular | 500 | 500 | 2500 | 8005.6 | 2 | 4896.39 | G300E | 21294896 | 167.09 | G300E | 0 | 0
957 | Story26 | D4 | 50 MPa RC Column (50 cm x 50 cm) | Column | 50MPa | Concrete Rectangular | 500 | 500 | 2500 | 8005.6 | 2 | 4896.39 | G300E | 21673160.6 | 170.06 | G300E | 0 | 0
958 | Story26 | D40 | 50 MPa RC Column (50 cm x 50 cm) | Column | 50MPa | Concrete Rectangular | 500 | 500 | 2500 | 8005.6 | 2 | 4896.39 | G300E | 21667156.4 | 170.01 | G300E | 0 | 0
959 | Story26 | D41 | 50 MPa RC Column (50 cm x 50 cm) | Column | 50MPa | Concrete Rectangular | 500 | 500 | 2500 | 8005.6 | 2 | 4896.39 | G300E | 20014000 | 157.04 | G300E | 0 | 0
960 | Story26 | D42 | 50 MPa RC Column (50 cm x 50 cm) | Column | 50MPa | Concrete Rectangular | 500 | 500 | 2500 | 8005.6 | 2 | 4896.39 | G300E | 21010697.2 | 164.86 | G300E | 0 | 0
961 | Story26 | D43 | 50 MPa RC Column (50 cm x 50 cm) | Column | 50MPa | Concrete Rectangular | 500 | 500 | 2500 | 8005.6 | 2 | 4896.39 | G300E | 23980774.8 | 188.16 | G300E | 0 | 0
962 | Story26 | D44 | 50 MPa RC Column (50 cm x 50 cm) | Column | 50MPa | Concrete Rectangular | 500 | 500 | 2500 | 8005.6 | 2 | 4896.39 | G300E | 24339025.4 | 190.97 | G300E | 0 | 0
963 | Story26 | D45 | 50 MPa RC Column (50 cm x 50 cm) | Column | 50MPa | Concrete Rectangular | 500 | 500 | 2500 | 8005.6 | 2 | 4896.39 | G300E | 24583196.2 | 192.89 | G300E | 0 | 0
964 | Story26 | D46 | 50 MPa RC Column (50 cm x 50 cm) | Column | 50MPa | Concrete Rectangular | 500 | 500 | 2500 | 8005.6 | 2 | 4896.39 | G300E | 41456999.6 | 325.29 | G300E | 3500448.6 | 27.47
965 | Story26 | D47 | 50 MPa RC Column (50 cm x 50 cm) | Column | 50MPa | Concrete Rectangular | 500 | 500 | 2500 | 8005.6 | 2 | 4896.39 | G300E | 24074840.6 | 188.9 | G300E | 0 | 0
966 | Story26 | D48 | 50 MPa RC Column (50 cm x 50 cm) | Column | 50MPa | Concrete Rectangular | 500 | 500 | 2500 | 8005.6 | 2 | 4896.39 | G300E | 21008695.8 | 164.84 | G300E | 0 | 0
967 | Story26 | D49 | 50 MPa RC Column (50 cm x 50 cm) | Column | 50MPa | Concrete Rectangular | 500 | 500 | 2500 | 8005.6 | 2 | 4896.39 | G300E | 20014000 | 157.04 | G300E | 0 | 0
968 | Story26 | D5 | 50 MPa RC Column (50 cm x 50 cm) | Column | 50MPa | Concrete Rectangular | 500 | 500 | 2500 | 8005.6 | 2 | 4896.39 | G300E | 20014000 | 157.04 | G300E | 0 | 0
969 | Story26 | D50 | 50 MPa RC Column (50 cm x 50 cm) | Column | 50MPa | Concrete Rectangular | 500 | 500 | 2500 | 8005.6 | 2 | 4896.39 | G300E | 20014000 | 157.04 | G300E | 0 | 0
970 | Story26 | D51 | 50 MPa RC Column (50 cm x 50 cm) | Column | 50MPa | Concrete Rectangular | 500 | 500 | 2500 | 8005.6 | 2 | 4896.39 | G300E | 22255568 | 174.63 | G300E | 0 | 0
971 | Story26 | D52 | 50 MPa RC Column (50 cm x 50 cm) | Column | 50MPa | Concrete Rectangular | 500 | 500 | 2500 | 8005.6 | 2 | 4896.39 | G300E | 20014000 | 157.04 | G300E | 0 | 0
972 | Story26 | D53 | 50 MPa RC Column (50 cm x 50 cm) | Column | 50MPa | Concrete Rectangular | 500 | 500 | 2500 | 8005.6 | 2 | 4896.39 | G300E | 21300900.2 | 167.13 | G300E | 0 | 0
973 | Story26 | D54 | 50 MPa RC Column (50 cm x 50 cm) | Column | 50MPa | Concrete Rectangular | 500 | 500 | 2500 | 8005.6 | 2 | 4896.39 | G300E | 20014000 | 157.04 | G300E | 0 | 0
974 | Story26 | D55 | 50 MPa RC Column (50 cm x 50 cm) | Column | 50MPa | Concrete Rectangular | 500 | 500 | 2500 | 8005.6 | 2 | 4896.39 | G300E | 41611107.4 | 326.5 | G300E | 3500448.6 | 27.47
975 | Story26 | D56 | 50 MPa RC Column (50 cm x 50 cm) | Column | 50MPa | Concrete Rectangular | 500 | 500 | 2500 | 8005.6 | 2 | 4896.39 | G300E | 38406866 | 301.35 | G300E | 1166816.2 | 9.16
976 | Story26 | D57 | 50 MPa RC Column (50 cm x 50 cm) | Column | 50MPa | Concrete Rectangular | 500 | 500 | 2500 | 8005.6 | 2 | 4896.39 | G300E | 33355332.4 | 261.72 | G300E | 0 | 0
977 | Story26 | D58 | 50 MPa RC Column (50 cm x 50 cm) | Column | 50MPa | Concrete Rectangular | 500 | 500 | 2500 | 8005.6 | 2 | 4896.39 | G300E | 33481420.6 | 262.71 | G300E | 0 | 0
978 | Story26 | D59 | 50 MPa RC Column (50 cm x 50 cm) | Column | 50MPa | Concrete Rectangular | 500 | 500 | 2500 | 8005.6 | 2 | 4896.39 | G300E | 38450896.8 | 301.7 | G300E | 1166816.2 | 9.16
979 | Story26 | D6 | 50 MPa RC Column (50 cm x 50 cm) | Column | 50MPa | Concrete Rectangular | 500 | 500 | 2500 | 8005.6 | 2 | 4896.39 | G300E | 29070335 | 228.1 | G300E | 0 | 0
980 | Story26 | D60 | 50 MPa RC Column (50 cm x 50 cm) | Column | 50MPa | Concrete Rectangular | 500 | 500 | 2500 | 8005.6 | 2 | 4896.39 | G300E | 20014000 | 157.04 | G300E | 0 | 0
981 | Story26 | D61 | 50 MPa RC Column (50 cm x 50 cm) | Column | 50MPa | Concrete Rectangular | 500 | 500 | 2500 | 8005.6 | 2 | 4896.39 | G300E | 42857979.6 | 336.28 | G300E | 4667264.8 | 36.62
982 | Story26 | D62 | 50 MPa RC Column (50 cm x 50 cm) | Column | 50MPa | Concrete Rectangular | 500 | 500 | 2500 | 8005.6 | 2 | 4896.39 | G300E | 20014000 | 157.04 | G300E | 0 | 0
983 | Story26 | D63 | 50 MPa RC Column (50 cm x 50 cm) | Column | 50MPa | Concrete Rectangular | 500 | 500 | 2500 | 8005.6 | 2 | 4896.39 | G300E | 86418450.6 | 678.07 | G300E | 0 | 0
984 | Story26 | D64 | 50 MPa RC Column (50 cm x 50 cm) | Column | 50MPa | Concrete Rectangular | 500 | 500 | 2500 | 8005.6 | 2 | 4896.39 | G300E | 149082284.6 | 1169.75 | G300E | 4667264.8 | 36.62
985 | Story26 | D65 | 50 MPa RC Column (50 cm x 50 cm) | Column | 50MPa | Concrete Rectangular | 500 | 500 | 2500 | 8005.6 | 2 | 4896.39 | G300E | 65511826.2 | 514.03 | G300E | 4667264.8 | 36.62
986 | Story26 | D66 | 50 MPa RC Column (50 cm x 50 cm) | Column | 50MPa | Concrete Rectangular | 500 | 500 | 2500 | 8005.6 | 2 | 4896.39 | G300E | 20014000 | 157.04 | G300E | 0 | 0
987 | Story26 | D67 | 50 MPa RC Column (50 cm x 50 cm) | Column | 50MPa | Concrete Rectangular | 500 | 500 | 2500 | 8005.6 | 2 | 4896.39 | G300E | 20014000 | 157.04 | G300E | 0 | 0
988 | Story26 | D68 | 50 MPa RC Column (50 cm x 50 cm) | Column | 50MPa | Concrete Rectangular | 500 | 500 | 2500 | 8005.6 | 2 | 4896.39 | G300E | 20014000 | 157.04 | G300E | 0 | 0
989 | Story26 | D69 | 50 MPa RC Column (50 cm x 50 cm) | Column | 50MPa | Concrete Rectangular | 500 | 500 | 2500 | 8005.6 | 2 | 4896.39 | G300E | 42934032.8 | 336.88 | G300E | 4667264.8 | 36.62
990 | Story26 | D7 | 50 MPa RC Column (50 cm x 50 cm) | Column | 50MPa | Concrete Rectangular | 500 | 500 | 2500 | 8005.6 | 2 | 4896.39 | G300E | 21006694.4 | 164.83 | G300E | 0 | 0
991 | Story26 | D70 | 50 MPa RC Column (50 cm x 50 cm) | Column | 50MPa | Concrete Rectangular | 500 | 500 | 2500 | 8005.6 | 2 | 4896.39 | G300E | 20014000 | 157.04 | G300E | 0 | 0
992 | Story26 | D71 | 50 MPa RC Column (50 cm x 50 cm) | Column | 50MPa | Concrete Rectangular | 500 | 500 | 2500 | 8005.6 | 2 | 4896.39 | G300E | 86516519.2 | 678.84 | G300E | 0 | 0
993 | Story26 | D72 | 50 MPa RC Column (50 cm x 50 cm) | Column | 50MPa | Concrete Rectangular | 500 | 500 | 2500 | 8005.6 | 2 | 4896.39 | G300E | 110491289.8 | 866.96 | G300E | 4667264.8 | 36.62
994 | Story26 | D73 | 50 MPa RC Column (50 cm x 50 cm) | Column | 50MPa | Concrete Rectangular | 500 | 500 | 2500 | 8005.6 | 2 | 4896.39 | G300E | 110429246.4 | 866.47 | G300E | 4667264.8 | 36.62
995 | Story26 | D74 | 50 MPa RC Column (50 cm x 50 cm) | Column | 50MPa | Concrete Rectangular | 500 | 500 | 2500 | 8005.6 | 2 | 4896.39 | G300E | 149080283.2 | 1169.74 | G300E | 4667264.8 | 36.62
996 | Story26 | D75 | 50 MPa RC Column (50 cm x 50 cm) | Column | 50MPa | Concrete Rectangular | 500 | 500 | 2500 | 8005.6 | 2 | 4896.39 | G300E | 65511826.2 | 514.03 | G300E | 4667264.8 | 36.62
997 | Story26 | D76 | 50 MPa RC Column (50 cm x 50 cm) | Column | 50MPa | Concrete Rectangular | 500 | 500 | 2500 | 8005.6 | 2 | 4896.39 | G300E | 20014000 | 157.04 | G300E | 0 | 0
998 | Story26 | D77 | 50 MPa RC Column (50 cm x 50 cm) | Column | 50MPa | Concrete Rectangular | 500 | 500 | 2500 | 8005.6 | 2 | 4896.39 | G300E | 20014000 | 157.04 | G300E | 0 | 0
999 | Story26 | D78 | 50 MPa RC Column (50 cm x 50 cm) | Column | 50MPa | Concrete Rectangular | 500 | 500 | 2500 | 8005.6 | 2 | 4896.39 | G300E | 20014000 | 157.04 | G300E | 0 | 0
1000 | Story26 | D79 | 50 MPa RC Column (50 cm x 50 cm) | Column | 50MPa | Concrete Rectangular | 500 | 500 | 2500 | 8005.6 | 2 | 4896.39 | G300E | 29038312.6 | 227.85 | G300E | 0 | 0
1001 | Story26 | D8 | 50 MPa RC Column (50 cm x 50 cm) | Column | 50MPa | Concrete Rectangular | 500 | 500 | 2500 | 8005.6 | 2 | 4896.39 | G300E | 29282483.4 | 229.76 | G300E | 0 | 0
1002 | Story26 | D80 | 50 MPa RC Column (50 cm x 50 cm) | Column | 50MPa | Concrete Rectangular | 500 | 500 | 2500 | 8005.6 | 2 | 4896.39 | G300E | 29298494.6 | 229.89 | G300E | 0 | 0
1003 | Story26 | D81 | 50 MPa RC Column (50 cm x 50 cm) | Column | 50MPa | Concrete Rectangular | 500 | 500 | 2500 | 8005.6 | 2 | 4896.39 | G300E | 20014000 | 157.04 | G300E | 0 | 0
1004 | Story26 | D82 | 50 MPa RC Column (50 cm x 50 cm) | Column | 50MPa | Concrete Rectangular | 500 | 500 | 2500 | 8005.6 | 2 | 4896.39 | G300E | 24349032.4 | 191.05 | G300E | 0 | 0
1005 | Story26 | D83 | 50 MPa RC Column (50 cm x 50 cm) | Column | 50MPa | Concrete Rectangular | 500 | 500 | 2500 | 8005.6 | 2 | 4896.39 | G300E | 23984777.6 | 188.19 | G300E | 0 | 0
1006 | Story26 | D84 | 50 MPa RC Column (50 cm x 50 cm) | Column | 50MPa | Concrete Rectangular | 500 | 500 | 2500 | 8005.6 | 2 | 4896.39 | G300E | 21012698.6 | 164.87 | G300E | 0 | 0
1007 | Story26 | D85 | 50 MPa RC Column (50 cm x 50 cm) | Column | 50MPa | Concrete Rectangular | 500 | 500 | 2500 | 8005.6 | 2 | 4896.39 | G300E | 20014000 | 157.04 | G300E | 0 | 0
1008 | Story26 | D86 | 50 MPa RC Column (50 cm x 50 cm) | Column | 50MPa | Concrete Rectangular | 500 | 500 | 2500 | 8005.6 | 2 | 4896.39 | G300E | 22245561 | 174.55 | G300E | 0 | 0
1009 | Story26 | D87 | 50 MPa RC Column (50 cm x 50 cm) | Column | 50MPa | Concrete Rectangular | 500 | 500 | 2500 | 8005.6 | 2 | 4896.39 | G300E | 21296897.4 | 167.1 | G300E | 0 | 0
1010 | Story26 | D88 | 50 MPa RC Column (50 cm x 50 cm) | Column | 50MPa | Concrete Rectangular | 500 | 500 | 2500 | 8005.6 | 2 | 4896.39 | G300E | 20014000 | 157.04 | G300E | 0 | 0
1011 | Story26 | D9 | 50 MPa RC Column (50 cm x 50 cm) | Column | 50MPa | Concrete Rectangular | 500 | 500 | 2500 | 8005.6 | 2 | 4896.39 | G300E | 23974770.6 | 188.11 | G300E | 0 | 0
1012 | Story3 | C1 | 50 MPa RC Column (65 cm x 65 cm) | Column | 50MPa | Concrete Rectangular | 650 | 650 | 4225 | 3225 | 1.36 | 3333.49 | G300E | 13625625 | 106.91 | G300E | 0 | 0
1013 | Story3 | C10 | 50 MPa RC Column (65 cm x 65 cm) | Column | 50MPa | Concrete Rectangular | 650 | 650 | 4225 | 3175 | 1.34 | 3281.8 | G300E | 101486758.33 | 796.3 | G300E | 0 | 0
1014 | Story3 | C11 | 50 MPa RC Column (65 cm x 65 cm) | Column | 50MPa | Concrete Rectangular | 650 | 650 | 4225 | 3175 | 1.34 | 3281.8 | G300E | 96226841.67 | 755.03 | G300E | 0 | 0
1015 | Story3 | C12 | 50 MPa RC Column (65 cm x 65 cm) | Column | 50MPa | Concrete Rectangular | 650 | 650 | 4225 | 3175 | 1.34 | 3281.8 | G300E | 28654375 | 224.83 | G300E | 0 | 0
1016 | Story3 | C13 | 50 MPa RC Column (65 cm x 65 cm) | Column | 50MPa | Concrete Rectangular | 650 | 650 | 4225 | 3175 | 1.34 | 3281.8 | G300E | 28888266.67 | 226.67 | G300E | 0 | 0
1017 | Story3 | C14 | 50 MPa RC Column (65 cm x 65 cm) | Column | 50MPa | Concrete Rectangular | 650 | 650 | 4225 | 3175 | 1.34 | 3281.8 | G300E | 95403458.33 | 748.57 | G300E | 0 | 0
1018 | Story3 | C15 | 50 MPa RC Column (65 cm x 65 cm) | Column | 50MPa | Concrete Rectangular | 650 | 650 | 4225 | 3175 | 1.34 | 3281.8 | G300E | 102161975 | 801.6 | G300E | 0 | 0
1019 | Story3 | C16 | 50 MPa RC Column (65 cm x 65 cm) | Column | 50MPa | Concrete Rectangular | 650 | 650 | 4225 | 3175 | 1.34 | 3281.8 | G300E | 13414375 | 105.25 | G300E | 0 | 0
1020 | Story3 | C17 | 50 MPa RC Column (65 cm x 65 cm) | Column | 50MPa | Concrete Rectangular | 650 | 650 | 4225 | 3175 | 1.34 | 3281.8 | G300E | 13414375 | 105.25 | G300E | 0 | 0
1021 | Story3 | C18 | 50 MPa RC Column (65 cm x 65 cm) | Column | 50MPa | Concrete Rectangular | 650 | 650 | 4225 | 3175 | 1.34 | 3281.8 | G300E | 51239208.33 | 402.04 | G300E | 0 | 0
1022 | Story3 | C19 | 50 MPa RC Column (65 cm x 65 cm) | Column | 50MPa | Concrete Rectangular | 650 | 650 | 4225 | 3175 | 1.34 | 3281.8 | G300E | 37064950 | 290.83 | G300E | 0 | 0
1023 | Story3 | C2 | 50 MPa RC Column (65 cm x 65 cm) | Column | 50MPa | Concrete Rectangular | 650 | 650 | 4225 | 3175 | 1.34 | 3281.8 | G300E | 13414375 | 105.25 | G300E | 0 | 0
1024 | Story3 | C22 | 50 MPa RC Column (65 cm x 65 cm) | Column | 50MPa | Concrete Rectangular | 650 | 650 | 4225 | 3175 | 1.34 | 3281.8 | G300E | 37295666.67 | 292.64 | G300E | 0 | 0
1025 | Story3 | C23 | 50 MPa RC Column (65 cm x 65 cm) | Column | 50MPa | Concrete Rectangular | 650 | 650 | 4225 | 3175 | 1.34 | 3281.8 | G300E | 51287891.67 | 402.42 | G300E | 0 | 0
1026 | Story3 | C24 | 50 MPa RC Column (65 cm x 65 cm) | Column | 50MPa | Concrete Rectangular | 650 | 650 | 4225 | 3175 | 1.34 | 3281.8 | G300E | 13414375 | 105.25 | G300E | 0 | 0
1027 | Story3 | C25 | 50 MPa RC Column (65 cm x 65 cm) | Column | 50MPa | Concrete Rectangular | 650 | 650 | 4225 | 3175 | 1.34 | 3281.8 | G300E | 13414375 | 105.25 | G300E | 0 | 0
1028 | Story3 | C26 | 50 MPa RC Column (65 cm x 65 cm) | Column | 50MPa | Concrete Rectangular | 650 | 650 | 4225 | 3175 | 1.34 | 3281.8 | G300E | 51294241.67 | 402.47 | G300E | 0 | 0
1029 | Story3 | C27 | 50 MPa RC Column (65 cm x 65 cm) | Column | 50MPa | Concrete Rectangular | 650 | 650 | 4225 | 3175 | 1.34 | 3281.8 | G300E | 37308366.67 | 292.74 | G300E | 0 | 0
1030 | Story3 | C3 | 50 MPa RC Column (65 cm x 65 cm) | Column | 50MPa | Concrete Rectangular | 650 | 650 | 4225 | 3175 | 1.34 | 3281.8 | G300E | 13414375 | 105.25 | G300E | 0 | 0
1031 | Story3 | C30 | 50 MPa RC Column (65 cm x 65 cm) | Column | 50MPa | Concrete Rectangular | 650 | 650 | 4225 | 3175 | 1.34 | 3281.8 | G300E | 37298841.67 | 292.66 | G300E | 0 | 0
1032 | Story3 | C31 | 50 MPa RC Column (65 cm x 65 cm) | Column | 50MPa | Concrete Rectangular | 650 | 650 | 4225 | 3175 | 1.34 | 3281.8 | G300E | 51288950 | 402.43 | G300E | 0 | 0
1033 | Story3 | C32 | 50 MPa RC Column (65 cm x 65 cm) | Column | 50MPa | Concrete Rectangular | 650 | 650 | 4225 | 3175 | 1.34 | 3281.8 | G300E | 13414375 | 105.25 | G300E | 0 | 0
1034 | Story3 | C33 | 50 MPa RC Column (65 cm x 65 cm) | Column | 50MPa | Concrete Rectangular | 650 | 650 | 4225 | 3175 | 1.34 | 3281.8 | G300E | 13414375 | 105.25 | G300E | 0 | 0
1035 | Story3 | C34 | 50 MPa RC Column (65 cm x 65 cm) | Column | 50MPa | Concrete Rectangular | 650 | 650 | 4225 | 3175 | 1.34 | 3281.8 | G300E | 102165150 | 801.63 | G300E | 0 | 0
1036 | Story3 | C35 | 50 MPa RC Column (65 cm x 65 cm) | Column | 50MPa | Concrete Rectangular | 650 | 650 | 4225 | 3175 | 1.34 | 3281.8 | G300E | 95410866.67 | 748.63 | G300E | 0 | 0
1037 | Story3 | C36 | 50 MPa RC Column (65 cm x 65 cm) | Column | 50MPa | Concrete Rectangular | 650 | 650 | 4225 | 3175 | 1.34 | 3281.8 | G300E | 28910491.67 | 226.84 | G300E | 0 | 0
1038 | Story3 | C37 | 50 MPa RC Column (65 cm x 65 cm) | Column | 50MPa | Concrete Rectangular | 650 | 650 | 4225 | 3175 | 1.34 | 3281.8 | G300E | 28897791.67 | 226.74 | G300E | 0 | 0
1039 | Story3 | C38 | 50 MPa RC Column (65 cm x 65 cm) | Column | 50MPa | Concrete Rectangular | 650 | 650 | 4225 | 3175 | 1.34 | 3281.8 | G300E | 95405575 | 748.59 | G300E | 0 | 0
1040 | Story3 | C39 | 50 MPa RC Column (65 cm x 65 cm) | Column | 50MPa | Concrete Rectangular | 650 | 650 | 4225 | 3175 | 1.34 | 3281.8 | G300E | 102164091.67 | 801.62 | G300E | 0 | 0
1041 | Story3 | C4 | 50 MPa RC Column (65 cm x 65 cm) | Column | 50MPa | Concrete Rectangular | 650 | 650 | 4225 | 3175 | 1.34 | 3281.8 | G300E | 13414375 | 105.25 | G300E | 0 | 0
1042 | Story3 | C40 | 50 MPa RC Column (65 cm x 65 cm) | Column | 50MPa | Concrete Rectangular | 650 | 650 | 4225 | 3175 | 1.34 | 3281.8 | G300E | 13414375 | 105.25 | G300E | 0 | 0
1043 | Story3 | C41 | 50 MPa RC Column (65 cm x 65 cm) | Column | 50MPa | Concrete Rectangular | 650 | 650 | 4225 | 3225 | 1.36 | 3333.49 | G300E | 13625625 | 106.91 | G300E | 0 | 0
1044 | Story3 | C42 | 50 MPa RC Column (65 cm x 65 cm) | Column | 50MPa | Concrete Rectangular | 650 | 650 | 4225 | 3175 | 1.34 | 3281.8 | G300E | 13414375 | 105.25 | G300E | 0 | 0
1045 | Story3 | C43 | 50 MPa RC Column (65 cm x 65 cm) | Column | 50MPa | Concrete Rectangular | 650 | 650 | 4225 | 3175 | 1.34 | 3281.8 | G300E | 13414375 | 105.25 | G300E | 0 | 0
1046 | Story3 | C44 | 50 MPa RC Column (65 cm x 65 cm) | Column | 50MPa | Concrete Rectangular | 650 | 650 | 4225 | 3175 | 1.34 | 3281.8 | G300E | 13414375 | 105.25 | G300E | 0 | 0
1047 | Story3 | C45 | 50 MPa RC Column (65 cm x 65 cm) | Column | 50MPa | Concrete Rectangular | 650 | 650 | 4225 | 3175 | 1.34 | 3281.8 | G300E | 13414375 | 105.25 | G300E | 0 | 0
1048 | Story3 | C46 | 50 MPa RC Column (65 cm x 65 cm) | Column | 50MPa | Concrete Rectangular | 650 | 650 | 4225 | 3175 | 1.34 | 3281.8 | G300E | 13414375 | 105.25 | G300E | 0 | 0
1049 | Story3 | C47 | 50 MPa RC Column (65 cm x 65 cm) | Column | 50MPa | Concrete Rectangular | 650 | 650 | 4225 | 3175 | 1.34 | 3281.8 | G300E | 13414375 | 105.25 | G300E | 0 | 0
1050 | Story3 | C48 | 50 MPa RC Column (65 cm x 65 cm) | Column | 50MPa | Concrete Rectangular | 650 | 650 | 4225 | 3225 | 1.36 | 3333.49 | G300E | 13625625 | 106.91 | G300E | 0 | 0
1051 | Story3 | C5 | 50 MPa RC Column (65 cm x 65 cm) | Column | 50MPa | Concrete Rectangular | 650 | 650 | 4225 | 3175 | 1.34 | 3281.8 | G300E | 13414375 | 105.25 | G300E | 0 | 0
1052 | Story3 | C6 | 50 MPa RC Column (65 cm x 65 cm) | Column | 50MPa | Concrete Rectangular | 650 | 650 | 4225 | 3175 | 1.34 | 3281.8 | G300E | 13414375 | 105.25 | G300E | 0 | 0
1053 | Story3 | C7 | 50 MPa RC Column (65 cm x 65 cm) | Column | 50MPa | Concrete Rectangular | 650 | 650 | 4225 | 3175 | 1.34 | 3281.8 | G300E | 13414375 | 105.25 | G300E | 0 | 0
1054 | Story3 | C8 | 50 MPa RC Column (65 cm x 65 cm) | Column | 50MPa | Concrete Rectangular | 650 | 650 | 4225 | 3225 | 1.36 | 3333.49 | G300E | 13625625 | 106.91 | G300E | 0 | 0
1055 | Story3 | C9 | 50 MPa RC Column (65 cm x 65 cm) | Column | 50MPa | Concrete Rectangular | 650 | 650 | 4225 | 3175 | 1.34 | 3281.8 | G300E | 13414375 | 105.25 | G300E | 0 | 0
1056 | Story4 | C1 | 50 MPa RC Column (65 cm x 65 cm) | Column | 50MPa | Concrete Rectangular | 650 | 650 | 4225 | 3225 | 1.36 | 3333.49 | G300E | 13625625 | 106.91 | G300E | 0 | 0
1057 | Story4 | C10 | 50 MPa RC Column (65 cm x 65 cm) | Column | 50MPa | Concrete Rectangular | 650 | 650 | 4225 | 3175 | 1.34 | 3281.8 | G300E | 86427733.33 | 678.14 | G300E | 0 | 0
1058 | Story4 | C11 | 50 MPa RC Column (65 cm x 65 cm) | Column | 50MPa | Concrete Rectangular | 650 | 650 | 4225 | 3175 | 1.34 | 3281.8 | G300E | 80918050 | 634.91 | G300E | 0 | 0
1059 | Story4 | C12 | 50 MPa RC Column (65 cm x 65 cm) | Column | 50MPa | Concrete Rectangular | 650 | 650 | 4225 | 3175 | 1.34 | 3281.8 | G300E | 13834533.33 | 108.55 | G300E | 0 | 0
1060 | Story4 | C13 | 50 MPa RC Column (65 cm x 65 cm) | Column | 50MPa | Concrete Rectangular | 650 | 650 | 4225 | 3175 | 1.34 | 3281.8 | G300E | 14030325 | 110.09 | G300E | 0 | 0
1061 | Story4 | C14 | 50 MPa RC Column (65 cm x 65 cm) | Column | 50MPa | Concrete Rectangular | 650 | 650 | 4225 | 3175 | 1.34 | 3281.8 | G300E | 80178275 | 629.11 | G300E | 0 | 0
1062 | Story4 | C15 | 50 MPa RC Column (65 cm x 65 cm) | Column | 50MPa | Concrete Rectangular | 650 | 650 | 4225 | 3175 | 1.34 | 3281.8 | G300E | 87113533.33 | 683.53 | G300E | 0 | 0
1063 | Story4 | C16 | 50 MPa RC Column (65 cm x 65 cm) | Column | 50MPa | Concrete Rectangular | 650 | 650 | 4225 | 3175 | 1.34 | 3281.8 | G300E | 13414375 | 105.25 | G300E | 0 | 0
1064 | Story4 | C17 | 50 MPa RC Column (65 cm x 65 cm) | Column | 50MPa | Concrete Rectangular | 650 | 650 | 4225 | 3175 | 1.34 | 3281.8 | G300E | 13414375 | 105.25 | G300E | 0 | 0
1065 | Story4 | C18 | 50 MPa RC Column (65 cm x 65 cm) | Column | 50MPa | Concrete Rectangular | 650 | 650 | 4225 | 3175 | 1.34 | 3281.8 | G300E | 36053183.33 | 282.89 | G300E | 0 | 0
1066 | Story4 | C19 | 50 MPa RC Column (65 cm x 65 cm) | Column | 50MPa | Concrete Rectangular | 650 | 650 | 4225 | 3175 | 1.34 | 3281.8 | G300E | 22754166.67 | 178.54 | G300E | 0 | 0
1067 | Story4 | C2 | 50 MPa RC Column (65 cm x 65 cm) | Column | 50MPa | Concrete Rectangular | 650 | 650 | 4225 | 3175 | 1.34 | 3281.8 | G300E | 13414375 | 105.25 | G300E | 0 | 0
1068 | Story4 | C22 | 50 MPa RC Column (65 cm x 65 cm) | Column | 50MPa | Concrete Rectangular | 650 | 650 | 4225 | 3175 | 1.34 | 3281.8 | G300E | 22954191.67 | 180.11 | G300E | 0 | 0
1069 | Story4 | C23 | 50 MPa RC Column (65 cm x 65 cm) | Column | 50MPa | Concrete Rectangular | 650 | 650 | 4225 | 3175 | 1.34 | 3281.8 | G300E | 36100808.33 | 283.26 | G300E | 0 | 0
1070 | Story4 | C24 | 50 MPa RC Column (65 cm x 65 cm) | Column | 50MPa | Concrete Rectangular | 650 | 650 | 4225 | 3175 | 1.34 | 3281.8 | G300E | 13414375 | 105.25 | G300E | 0 | 0
1071 | Story4 | C25 | 50 MPa RC Column (65 cm x 65 cm) | Column | 50MPa | Concrete Rectangular | 650 | 650 | 4225 | 3175 | 1.34 | 3281.8 | G300E | 13414375 | 105.25 | G300E | 0 | 0
1072 | Story4 | C26 | 50 MPa RC Column (65 cm x 65 cm) | Column | 50MPa | Concrete Rectangular | 650 | 650 | 4225 | 3175 | 1.34 | 3281.8 | G300E | 36107158.33 | 283.31 | G300E | 0 | 0
1073 | Story4 | C27 | 50 MPa RC Column (65 cm x 65 cm) | Column | 50MPa | Concrete Rectangular | 650 | 650 | 4225 | 3175 | 1.34 | 3281.8 | G300E | 22963716.67 | 180.18 | G300E | 0 | 0
1074 | Story4 | C3 | 50 MPa RC Column (65 cm x 65 cm) | Column | 50MPa | Concrete Rectangular | 650 | 650 | 4225 | 3175 | 1.34 | 3281.8 | G300E | 13414375 | 105.25 | G300E | 0 | 0
1075 | Story4 | C30 | 50 MPa RC Column (65 cm x 65 cm) | Column | 50MPa | Concrete Rectangular | 650 | 650 | 4225 | 3175 | 1.34 | 3281.8 | G300E | 22955250 | 180.12 | G300E | 0 | 0
1076 | Story4 | C31 | 50 MPa RC Column (65 cm x 65 cm) | Column | 50MPa | Concrete Rectangular | 650 | 650 | 4225 | 3175 | 1.34 | 3281.8 | G300E | 36103983.33 | 283.29 | G300E | 0 | 0
1077 | Story4 | C32 | 50 MPa RC Column (65 cm x 65 cm) | Column | 50MPa | Concrete Rectangular | 650 | 650 | 4225 | 3175 | 1.34 | 3281.8 | G300E | 13414375 | 105.25 | G300E | 0 | 0
1078 | Story4 | C33 | 50 MPa RC Column (65 cm x 65 cm) | Column | 50MPa | Concrete Rectangular | 650 | 650 | 4225 | 3175 | 1.34 | 3281.8 | G300E | 13414375 | 105.25 | G300E | 0 | 0
1079 | Story4 | C34 | 50 MPa RC Column (65 cm x 65 cm) | Column | 50MPa | Concrete Rectangular | 650 | 650 | 4225 | 3175 | 1.34 | 3281.8 | G300E | 87116708.33 | 683.55 | G300E | 0 | 0
1080 | Story4 | C35 | 50 MPa RC Column (65 cm x 65 cm) | Column | 50MPa | Concrete Rectangular | 650 | 650 | 4225 | 3175 | 1.34 | 3281.8 | G300E | 80183566.67 | 629.15 | G300E | 0 | 0
1081 | Story4 | C36 | 50 MPa RC Column (65 cm x 65 cm) | Column | 50MPa | Concrete Rectangular | 650 | 650 | 4225 | 3175 | 1.34 | 3281.8 | G300E | 14052550 | 110.26 | G300E | 0 | 0
1082 | Story4 | C37 | 50 MPa RC Column (65 cm x 65 cm) | Column | 50MPa | Concrete Rectangular | 650 | 650 | 4225 | 3175 | 1.34 | 3281.8 | G300E | 14040908.33 | 110.17 | G300E | 0 | 0
1083 | Story4 | C38 | 50 MPa RC Column (65 cm x 65 cm) | Column | 50MPa | Concrete Rectangular | 650 | 650 | 4225 | 3175 | 1.34 | 3281.8 | G300E | 80180391.67 | 629.13 | G300E | 0 | 0
1084 | Story4 | C39 | 50 MPa RC Column (65 cm x 65 cm) | Column | 50MPa | Concrete Rectangular | 650 | 650 | 4225 | 3175 | 1.34 | 3281.8 | G300E | 87115650 | 683.54 | G300E | 0 | 0
1085 | Story4 | C4 | 50 MPa RC Column (65 cm x 65 cm) | Column | 50MPa | Concrete Rectangular | 650 | 650 | 4225 | 3175 | 1.34 | 3281.8 | G300E | 13414375 | 105.25 | G300E | 0 | 0
1086 | Story4 | C40 | 50 MPa RC Column (65 cm x 65 cm) | Column | 50MPa | Concrete Rectangular | 650 | 650 | 4225 | 3175 | 1.34 | 3281.8 | G300E | 13414375 | 105.25 | G300E | 0 | 0
1087 | Story4 | C41 | 50 MPa RC Column (65 cm x 65 cm) | Column | 50MPa | Concrete Rectangular | 650 | 650 | 4225 | 3225 | 1.36 | 3333.49 | G300E | 13625625 | 106.91 | G300E | 0 | 0
1088 | Story4 | C42 | 50 MPa RC Column (65 cm x 65 cm) | Column | 50MPa | Concrete Rectangular | 650 | 650 | 4225 | 3175 | 1.34 | 3281.8 | G300E | 13414375 | 105.25 | G300E | 0 | 0
1089 | Story4 | C43 | 50 MPa RC Column (65 cm x 65 cm) | Column | 50MPa | Concrete Rectangular | 650 | 650 | 4225 | 3175 | 1.34 | 3281.8 | G300E | 13414375 | 105.25 | G300E | 0 | 0
1090 | Story4 | C44 | 50 MPa RC Column (65 cm x 65 cm) | Column | 50MPa | Concrete Rectangular | 650 | 650 | 4225 | 3175 | 1.34 | 3281.8 | G300E | 13414375 | 105.25 | G300E | 0 | 0
1091 | Story4 | C45 | 50 MPa RC Column (65 cm x 65 cm) | Column | 50MPa | Concrete Rectangular | 650 | 650 | 4225 | 3175 | 1.34 | 3281.8 | G300E | 13414375 | 105.25 | G300E | 0 | 0
1092 | Story4 | C46 | 50 MPa RC Column (65 cm x 65 cm) | Column | 50MPa | Concrete Rectangular | 650 | 650 | 4225 | 3175 | 1.34 | 3281.8 | G300E | 13414375 | 105.25 | G300E | 0 | 0
1093 | Story4 | C47 | 50 MPa RC Column (65 cm x 65 cm) | Column | 50MPa | Concrete Rectangular | 650 | 650 | 4225 | 3175 | 1.34 | 3281.8 | G300E | 13414375 | 105.25 | G300E | 0 | 0
1094 | Story4 | C48 | 50 MPa RC Column (65 cm x 65 cm) | Column | 50MPa | Concrete Rectangular | 650 | 650 | 4225 | 3225 | 1.36 | 3333.49 | G300E | 13625625 | 106.91 | G300E | 0 | 0
1095 | Story4 | C5 | 50 MPa RC Column (65 cm x 65 cm) | Column | 50MPa | Concrete Rectangular | 650 | 650 | 4225 | 3175 | 1.34 | 3281.8 | G300E | 13414375 | 105.25 | G300E | 0 | 0
1096 | Story4 | C6 | 50 MPa RC Column (65 cm x 65 cm) | Column | 50MPa | Concrete Rectangular | 650 | 650 | 4225 | 3175 | 1.34 | 3281.8 | G300E | 13414375 | 105.25 | G300E | 0 | 0
1097 | Story4 | C7 | 50 MPa RC Column (65 cm x 65 cm) | Column | 50MPa | Concrete Rectangular | 650 | 650 | 4225 | 3175 | 1.34 | 3281.8 | G300E | 13414375 | 105.25 | G300E | 0 | 0
1098 | Story4 | C8 | 50 MPa RC Column (65 cm x 65 cm) | Column | 50MPa | Concrete Rectangular | 650 | 650 | 4225 | 3225 | 1.36 | 3333.49 | G300E | 13625625 | 106.91 | G300E | 0 | 0
1099 | Story4 | C9 | 50 MPa RC Column (65 cm x 65 cm) | Column | 50MPa | Concrete Rectangular | 650 | 650 | 4225 | 3175 | 1.34 | 3281.8 | G300E | 13414375 | 105.25 | G300E | 0 | 0
1100 | Story5 | C1 | 50 MPa RC Column (62.5 cm x 62.5 cm) | Column | 50MPa | Concrete Rectangular | 625 | 625 | 3906.3 | 3200 | 1.25 | 3058.1 | G300E | 12499200 | 98.07 | G300E | 0 | 0
1101 | Story5 | C10 | 50 MPa RC Column (62.5 cm x 62.5 cm) | Column | 50MPa | Concrete Rectangular | 625 | 625 | 3906.3 | 3175 | 1.24 | 3034.21 | G300E | 88084025 | 691.14 | G300E | 0 | 0
1102 | Story5 | C11 | 50 MPa RC Column (62.5 cm x 62.5 cm) | Column | 50MPa | Concrete Rectangular | 625 | 625 | 3906.3 | 3175 | 1.24 | 3034.21 | G300E | 83059058.33 | 651.71 | G300E | 0 | 0
1103 | Story5 | C12 | 50 MPa RC Column (62.5 cm x 62.5 cm) | Column | 50MPa | Concrete Rectangular | 625 | 625 | 3906.3 | 3175 | 1.24 | 3034.21 | G300E | 15607241.67 | 122.46 | G300E | 0 | 0
1104 | Story5 | C13 | 50 MPa RC Column (62.5 cm x 62.5 cm) | Column | 50MPa | Concrete Rectangular | 625 | 625 | 3906.3 | 3175 | 1.24 | 3034.21 | G300E | 15761758.33 | 123.67 | G300E | 0 | 0
1105 | Story5 | C14 | 50 MPa RC Column (62.5 cm x 62.5 cm) | Column | 50MPa | Concrete Rectangular | 625 | 625 | 3906.3 | 3175 | 1.24 | 3034.21 | G300E | 82331983.33 | 646.01 | G300E | 0 | 0
1106 | Story5 | C15 | 50 MPa RC Column (62.5 cm x 62.5 cm) | Column | 50MPa | Concrete Rectangular | 625 | 625 | 3906.3 | 3175 | 1.24 | 3034.21 | G300E | 88676691.67 | 695.79 | G300E | 0 | 0
1107 | Story5 | C16 | 50 MPa RC Column (62.5 cm x 62.5 cm) | Column | 50MPa | Concrete Rectangular | 625 | 625 | 3906.3 | 3175 | 1.24 | 3034.21 | G300E | 12401550 | 97.31 | G300E | 0 | 0
1108 | Story5 | C17 | 50 MPa RC Column (62.5 cm x 62.5 cm) | Column | 50MPa | Concrete Rectangular | 625 | 625 | 3906.3 | 3175 | 1.24 | 3034.21 | G300E | 12401550 | 97.31 | G300E | 0 | 0
1109 | Story5 | C18 | 50 MPa RC Column (62.5 cm x 62.5 cm) | Column | 50MPa | Concrete Rectangular | 625 | 625 | 3906.3 | 3175 | 1.24 | 3034.21 | G300E | 37255450 | 292.32 | G300E | 0 | 0
1110 | Story5 | C19 | 50 MPa RC Column (62.5 cm x 62.5 cm) | Column | 50MPa | Concrete Rectangular | 625 | 625 | 3906.3 | 3175 | 1.24 | 3034.21 | G300E | 24995716.67 | 196.13 | G300E | 0 | 0
1111 | Story5 | C2 | 50 MPa RC Column (62.5 cm x 62.5 cm) | Column | 50MPa | Concrete Rectangular | 625 | 625 | 3906.3 | 3175 | 1.24 | 3034.21 | G300E | 12401550 | 97.31 | G300E | 0 | 0
1112 | Story5 | C22 | 50 MPa RC Column (62.5 cm x 62.5 cm) | Column | 50MPa | Concrete Rectangular | 625 | 625 | 3906.3 | 3175 | 1.24 | 3034.21 | G300E | 25176691.67 | 197.55 | G300E | 0 | 0
1113 | Story5 | C23 | 50 MPa RC Column (62.5 cm x 62.5 cm) | Column | 50MPa | Concrete Rectangular | 625 | 625 | 3906.3 | 3175 | 1.24 | 3034.21 | G300E | 37306250 | 292.72 | G300E | 0 | 0
1114 | Story5 | C24 | 50 MPa RC Column (62.5 cm x 62.5 cm) | Column | 50MPa | Concrete Rectangular | 625 | 625 | 3906.3 | 3175 | 1.24 | 3034.21 | G300E | 12401550 | 97.31 | G300E | 0 | 0
1115 | Story5 | C25 | 50 MPa RC Column (62.5 cm x 62.5 cm) | Column | 50MPa | Concrete Rectangular | 625 | 625 | 3906.3 | 3175 | 1.24 | 3034.21 | G300E | 12401550 | 97.31 | G300E | 0 | 0
1116 | Story5 | C26 | 50 MPa RC Column (62.5 cm x 62.5 cm) | Column | 50MPa | Concrete Rectangular | 625 | 625 | 3906.3 | 3175 | 1.24 | 3034.21 | G300E | 37311541.67 | 292.76 | G300E | 0 | 0
1117 | Story5 | C27 | 50 MPa RC Column (62.5 cm x 62.5 cm) | Column | 50MPa | Concrete Rectangular | 625 | 625 | 3906.3 | 3175 | 1.24 | 3034.21 | G300E | 25187275 | 197.63 | G300E | 0 | 0
1118 | Story5 | C3 | 50 MPa RC Column (62.5 cm x 62.5 cm) | Column | 50MPa | Concrete Rectangular | 625 | 625 | 3906.3 | 3175 | 1.24 | 3034.21 | G300E | 12401550 | 97.31 | G300E | 0 | 0
1119 | Story5 | C30 | 50 MPa RC Column (62.5 cm x 62.5 cm) | Column | 50MPa | Concrete Rectangular | 625 | 625 | 3906.3 | 3175 | 1.24 | 3034.21 | G300E | 25178808.33 | 197.56 | G300E | 0 | 0
1120 | Story5 | C31 | 50 MPa RC Column (62.5 cm x 62.5 cm) | Column | 50MPa | Concrete Rectangular | 625 | 625 | 3906.3 | 3175 | 1.24 | 3034.21 | G300E | 37308366.67 | 292.74 | G300E | 0 | 0
1121 | Story5 | C32 | 50 MPa RC Column (62.5 cm x 62.5 cm) | Column | 50MPa | Concrete Rectangular | 625 | 625 | 3906.3 | 3175 | 1.24 | 3034.21 | G300E | 12401550 | 97.31 | G300E | 0 | 0
1122 | Story5 | C33 | 50 MPa RC Column (62.5 cm x 62.5 cm) | Column | 50MPa | Concrete Rectangular | 625 | 625 | 3906.3 | 3175 | 1.24 | 3034.21 | G300E | 12401550 | 97.31 | G300E | 0 | 0
1123 | Story5 | C34 | 50 MPa RC Column (62.5 cm x 62.5 cm) | Column | 50MPa | Concrete Rectangular | 625 | 625 | 3906.3 | 3175 | 1.24 | 3034.21 | G300E | 88679866.67 | 695.82 | G300E | 0 | 0
1124 | Story5 | C35 | 50 MPa RC Column (62.5 cm x 62.5 cm) | Column | 50MPa | Concrete Rectangular | 625 | 625 | 3906.3 | 3175 | 1.24 | 3034.21 | G300E | 82338333.33 | 646.06 | G300E | 0 | 0
1125 | Story5 | C36 | 50 MPa RC Column (62.5 cm x 62.5 cm) | Column | 50MPa | Concrete Rectangular | 625 | 625 | 3906.3 | 3175 | 1.24 | 3034.21 | G300E | 15785041.67 | 123.86 | G300E | 0 | 0
1126 | Story5 | C37 | 50 MPa RC Column (62.5 cm x 62.5 cm) | Column | 50MPa | Concrete Rectangular | 625 | 625 | 3906.3 | 3175 | 1.24 | 3034.21 | G300E | 15773400 | 123.76 | G300E | 0 | 0
1127 | Story5 | C38 | 50 MPa RC Column (62.5 cm x 62.5 cm) | Column | 50MPa | Concrete Rectangular | 625 | 625 | 3906.3 | 3175 | 1.24 | 3034.21 | G300E | 82331983.33 | 646.01 | G300E | 0 | 0
1128 | Story5 | C39 | 50 MPa RC Column (62.5 cm x 62.5 cm) | Column | 50MPa | Concrete Rectangular | 625 | 625 | 3906.3 | 3175 | 1.24 | 3034.21 | G300E | 88677750 | 695.8 | G300E | 0 | 0
1129 | Story5 | C4 | 50 MPa RC Column (62.5 cm x 62.5 cm) | Column | 50MPa | Concrete Rectangular | 625 | 625 | 3906.3 | 3175 | 1.24 | 3034.21 | G300E | 12401550 | 97.31 | G300E | 0 | 0
1130 | Story5 | C40 | 50 MPa RC Column (62.5 cm x 62.5 cm) | Column | 50MPa | Concrete Rectangular | 625 | 625 | 3906.3 | 3175 | 1.24 | 3034.21 | G300E | 12401550 | 97.31 | G300E | 0 | 0
1131 | Story5 | C41 | 50 MPa RC Column (62.5 cm x 62.5 cm) | Column | 50MPa | Concrete Rectangular | 625 | 625 | 3906.3 | 3200 | 1.25 | 3058.1 | G300E | 12499200 | 98.07 | G300E | 0 | 0
1132 | Story5 | C42 | 50 MPa RC Column (62.5 cm x 62.5 cm) | Column | 50MPa | Concrete Rectangular | 625 | 625 | 3906.3 | 3175 | 1.24 | 3034.21 | G300E | 12401550 | 97.31 | G300E | 0 | 0
1133 | Story5 | C43 | 50 MPa RC Column (62.5 cm x 62.5 cm) | Column | 50MPa | Concrete Rectangular | 625 | 625 | 3906.3 | 3175 | 1.24 | 3034.21 | G300E | 12401550 | 97.31 | G300E | 0 | 0
1134 | Story5 | C44 | 50 MPa RC Column (62.5 cm x 62.5 cm) | Column | 50MPa | Concrete Rectangular | 625 | 625 | 3906.3 | 3175 | 1.24 | 3034.21 | G300E | 12401550 | 97.31 | G300E | 0 | 0
1135 | Story5 | C45 | 50 MPa RC Column (62.5 cm x 62.5 cm) | Column | 50MPa | Concrete Rectangular | 625 | 625 | 3906.3 | 3175 | 1.24 | 3034.21 | G300E | 12401550 | 97.31 | G300E | 0 | 0
1136 | Story5 | C46 | 50 MPa RC Column (62.5 cm x 62.5 cm) | Column | 50MPa | Concrete Rectangular | 625 | 625 | 3906.3 | 3175 | 1.24 | 3034.21 | G300E | 12401550 | 97.31 | G300E | 0 | 0
1137 | Story5 | C47 | 50 MPa RC Column (62.5 cm x 62.5 cm) | Column | 50MPa | Concrete Rectangular | 625 | 625 | 3906.3 | 3175 | 1.24 | 3034.21 | G300E | 12401550 | 97.31 | G300E | 0 | 0
1138 | Story5 | C48 | 50 MPa RC Column (62.5 cm x 62.5 cm) | Column | 50MPa | Concrete Rectangular | 625 | 625 | 3906.3 | 3200 | 1.25 | 3058.1 | G300E | 12499200 | 98.07 | G300E | 0 | 0
1139 | Story5 | C5 | 50 MPa RC Column (62.5 cm x 62.5 cm) | Column | 50MPa | Concrete Rectangular | 625 | 625 | 3906.3 | 3175 | 1.24 | 3034.21 | G300E | 12401550 | 97.31 | G300E | 0 | 0
1140 | Story5 | C6 | 50 MPa RC Column (62.5 cm x 62.5 cm) | Column | 50MPa | Concrete Rectangular | 625 | 625 | 3906.3 | 3175 | 1.24 | 3034.21 | G300E | 12401550 | 97.31 | G300E | 0 | 0
1141 | Story5 | C7 | 50 MPa RC Column (62.5 cm x 62.5 cm) | Column | 50MPa | Concrete Rectangular | 625 | 625 | 3906.3 | 3175 | 1.24 | 3034.21 | G300E | 12401550 | 97.31 | G300E | 0 | 0
1142 | Story5 | C8 | 50 MPa RC Column (62.5 cm x 62.5 cm) | Column | 50MPa | Concrete Rectangular | 625 | 625 | 3906.3 | 3200 | 1.25 | 3058.1 | G300E | 12499200 | 98.07 | G300E | 0 | 0
1143 | Story5 | C9 | 50 MPa RC Column (62.5 cm x 62.5 cm) | Column | 50MPa | Concrete Rectangular | 625 | 625 | 3906.3 | 3175 | 1.24 | 3034.21 | G300E | 12401550 | 97.31 | G300E | 0 | 0
1144 | Story6 | C1 | 50 MPa RC Column (62.5 cm x 62.5 cm) | Column | 50MPa | Concrete Rectangular | 625 | 625 | 3906.3 | 3200 | 1.25 | 3058.1 | G300E | 12499200 | 98.07 | G300E | 0 | 0
1145 | Story6 | C10 | 50 MPa RC Column (62.5 cm x 62.5 cm) | Column | 50MPa | Concrete Rectangular | 625 | 625 | 3906.3 | 3175 | 1.24 | 3034.21 | G300E | 73028175 | 573.01 | G300E | 0 | 0
1146 | Story6 | C11 | 50 MPa RC Column (62.5 cm x 62.5 cm) | Column | 50MPa | Concrete Rectangular | 625 | 625 | 3906.3 | 3175 | 1.24 | 3034.21 | G300E | 68436066.67 | 536.97 | G300E | 0 | 0
1147 | Story6 | C12 | 50 MPa RC Column (62.5 cm x 62.5 cm) | Column | 50MPa | Concrete Rectangular | 625 | 625 | 3906.3 | 3175 | 1.24 | 3034.21 | G300E | 12401550 | 97.31 | G300E | 0 | 0
1148 | Story6 | C13 | 50 MPa RC Column (62.5 cm x 62.5 cm) | Column | 50MPa | Concrete Rectangular | 625 | 625 | 3906.3 | 3175 | 1.24 | 3034.21 | G300E | 12401550 | 97.31 | G300E | 0 | 0
1149 | Story6 | C14 | 50 MPa RC Column (62.5 cm x 62.5 cm) | Column | 50MPa | Concrete Rectangular | 625 | 625 | 3906.3 | 3175 | 1.24 | 3034.21 | G300E | 67802125 | 532 | G300E | 0 | 0
1150 | Story6 | C15 | 50 MPa RC Column (62.5 cm x 62.5 cm) | Column | 50MPa | Concrete Rectangular | 625 | 625 | 3906.3 | 3175 | 1.24 | 3034.21 | G300E | 73541466.67 | 577.03 | G300E | 0 | 0
1151 | Story6 | C16 | 50 MPa RC Column (62.5 cm x 62.5 cm) | Column | 50MPa | Concrete Rectangular | 625 | 625 | 3906.3 | 3175 | 1.24 | 3034.21 | G300E | 12401550 | 97.31 | G300E | 0 | 0
1152 | Story6 | C17 | 50 MPa RC Column (62.5 cm x 62.5 cm) | Column | 50MPa | Concrete Rectangular | 625 | 625 | 3906.3 | 3175 | 1.24 | 3034.21 | G300E | 12401550 | 97.31 | G300E | 0 | 0
1153 | Story6 | C18 | 50 MPa RC Column (62.5 cm x 62.5 cm) | Column | 50MPa | Concrete Rectangular | 625 | 625 | 3906.3 | 3175 | 1.24 | 3034.21 | G300E | 22254633.33 | 174.62 | G300E | 0 | 0
1154 | Story6 | C19 | 50 MPa RC Column (62.5 cm x 62.5 cm) | Column | 50MPa | Concrete Rectangular | 625 | 625 | 3906.3 | 3175 | 1.24 | 3034.21 | G300E | 12401550 | 97.31 | G300E | 0 | 0
1155 | Story6 | C2 | 50 MPa RC Column (62.5 cm x 62.5 cm) | Column | 50MPa | Concrete Rectangular | 625 | 625 | 3906.3 | 3175 | 1.24 | 3034.21 | G300E | 12401550 | 97.31 | G300E | 0 | 0
1156 | Story6 | C22 | 50 MPa RC Column (62.5 cm x 62.5 cm) | Column | 50MPa | Concrete Rectangular | 625 | 625 | 3906.3 | 3175 | 1.24 | 3034.21 | G300E | 12401550 | 97.31 | G300E | 0 | 0
1157 | Story6 | C23 | 50 MPa RC Column (62.5 cm x 62.5 cm) | Column | 50MPa | Concrete Rectangular | 625 | 625 | 3906.3 | 3175 | 1.24 | 3034.21 | G300E | 22304375 | 175.01 | G300E | 0 | 0
1158 | Story6 | C24 | 50 MPa RC Column (62.5 cm x 62.5 cm) | Column | 50MPa | Concrete Rectangular | 625 | 625 | 3906.3 | 3175 | 1.24 | 3034.21 | G300E | 12401550 | 97.31 | G300E | 0 | 0
1159 | Story6 | C25 | 50 MPa RC Column (62.5 cm x 62.5 cm) | Column | 50MPa | Concrete Rectangular | 625 | 625 | 3906.3 | 3175 | 1.24 | 3034.21 | G300E | 12401550 | 97.31 | G300E | 0 | 0
1160 | Story6 | C26 | 50 MPa RC Column (62.5 cm x 62.5 cm) | Column | 50MPa | Concrete Rectangular | 625 | 625 | 3906.3 | 3175 | 1.24 | 3034.21 | G300E | 22310725 | 175.06 | G300E | 0 | 0
1161 | Story6 | C27 | 50 MPa RC Column (62.5 cm x 62.5 cm) | Column | 50MPa | Concrete Rectangular | 625 | 625 | 3906.3 | 3175 | 1.24 | 3034.21 | G300E | 12401550 | 97.31 | G300E | 0 | 0
1162 | Story6 | C3 | 50 MPa RC Column (62.5 cm x 62.5 cm) | Column | 50MPa | Concrete Rectangular | 625 | 625 | 3906.3 | 3175 | 1.24 | 3034.21 | G300E | 12401550 | 97.31 | G300E | 0 | 0
1163 | Story6 | C30 | 50 MPa RC Column (62.5 cm x 62.5 cm) | Column | 50MPa | Concrete Rectangular | 625 | 625 | 3906.3 | 3175 | 1.24 | 3034.21 | G300E | 12401550 | 97.31 | G300E | 0 | 0
1164 | Story6 | C31 | 50 MPa RC Column (62.5 cm x 62.5 cm) | Column | 50MPa | Concrete Rectangular | 625 | 625 | 3906.3 | 3175 | 1.24 | 3034.21 | G300E | 22307550 | 175.03 | G300E | 0 | 0
1165 | Story6 | C32 | 50 MPa RC Column (62.5 cm x 62.5 cm) | Column | 50MPa | Concrete Rectangular | 625 | 625 | 3906.3 | 3175 | 1.24 | 3034.21 | G300E | 12401550 | 97.31 | G300E | 0 | 0
1166 | Story6 | C33 | 50 MPa RC Column (62.5 cm x 62.5 cm) | Column | 50MPa | Concrete Rectangular | 625 | 625 | 3906.3 | 3175 | 1.24 | 3034.21 | G300E | 12401550 | 97.31 | G300E | 0 | 0
1167 | Story6 | C34 | 50 MPa RC Column (62.5 cm x 62.5 cm) | Column | 50MPa | Concrete Rectangular | 625 | 625 | 3906.3 | 3175 | 1.24 | 3034.21 | G300E | 73544641.67 | 577.06 | G300E | 0 | 0
1168 | Story6 | C35 | 50 MPa RC Column (62.5 cm x 62.5 cm) | Column | 50MPa | Concrete Rectangular | 625 | 625 | 3906.3 | 3175 | 1.24 | 3034.21 | G300E | 67809533.33 | 532.06 | G300E | 0 | 0
1169 | Story6 | C36 | 50 MPa RC Column (62.5 cm x 62.5 cm) | Column | 50MPa | Concrete Rectangular | 625 | 625 | 3906.3 | 3175 | 1.24 | 3034.21 | G300E | 12401550 | 97.31 | G300E | 0 | 0
1170 | Story6 | C37 | 50 MPa RC Column (62.5 cm x 62.5 cm) | Column | 50MPa | Concrete Rectangular | 625 | 625 | 3906.3 | 3175 | 1.24 | 3034.21 | G300E | 12401550 | 97.31 | G300E | 0 | 0
1171 | Story6 | C38 | 50 MPa RC Column (62.5 cm x 62.5 cm) | Column | 50MPa | Concrete Rectangular | 625 | 625 | 3906.3 | 3175 | 1.24 | 3034.21 | G300E | 67804241.67 | 532.02 | G300E | 0 | 0
1172 | Story6 | C39 | 50 MPa RC Column (62.5 cm x 62.5 cm) | Column | 50MPa | Concrete Rectangular | 625 | 625 | 3906.3 | 3175 | 1.24 | 3034.21 | G300E | 73543583.33 | 577.05 | G300E | 0 | 0
1173 | Story6 | C4 | 50 MPa RC Column (62.5 cm x 62.5 cm) | Column | 50MPa | Concrete Rectangular | 625 | 625 | 3906.3 | 3175 | 1.24 | 3034.21 | G300E | 12401550 | 97.31 | G300E | 0 | 0
1174 | Story6 | C40 | 50 MPa RC Column (62.5 cm x 62.5 cm) | Column | 50MPa | Concrete Rectangular | 625 | 625 | 3906.3 | 3175 | 1.24 | 3034.21 | G300E | 12401550 | 97.31 | G300E | 0 | 0
1175 | Story6 | C41 | 50 MPa RC Column (62.5 cm x 62.5 cm) | Column | 50MPa | Concrete Rectangular | 625 | 625 | 3906.3 | 3200 | 1.25 | 3058.1 | G300E | 12499200 | 98.07 | G300E | 0 | 0
1176 | Story6 | C42 | 50 MPa RC Column (62.5 cm x 62.5 cm) | Column | 50MPa | Concrete Rectangular | 625 | 625 | 3906.3 | 3175 | 1.24 | 3034.21 | G300E | 12401550 | 97.31 | G300E | 0 | 0
1177 | Story6 | C43 | 50 MPa RC Column (62.5 cm x 62.5 cm) | Column | 50MPa | Concrete Rectangular | 625 | 625 | 3906.3 | 3175 | 1.24 | 3034.21 | G300E | 12401550 | 97.31 | G300E | 0 | 0
1178 | Story6 | C44 | 50 MPa RC Column (62.5 cm x 62.5 cm) | Column | 50MPa | Concrete Rectangular | 625 | 625 | 3906.3 | 3175 | 1.24 | 3034.21 | G300E | 12401550 | 97.31 | G300E | 0 | 0
1179 | Story6 | C45 | 50 MPa RC Column (62.5 cm x 62.5 cm) | Column | 50MPa | Concrete Rectangular | 625 | 625 | 3906.3 | 3175 | 1.24 | 3034.21 | G300E | 12401550 | 97.31 | G300E | 0 | 0
1180 | Story6 | C46 | 50 MPa RC Column (62.5 cm x 62.5 cm) | Column | 50MPa | Concrete Rectangular | 625 | 625 | 3906.3 | 3175 | 1.24 | 3034.21 | G300E | 12401550 | 97.31 | G300E | 0 | 0
1181 | Story6 | C47 | 50 MPa RC Column (62.5 cm x 62.5 cm) | Column | 50MPa | Concrete Rectangular | 625 | 625 | 3906.3 | 3175 | 1.24 | 3034.21 | G300E | 12401550 | 97.31 | G300E | 0 | 0
1182 | Story6 | C48 | 50 MPa RC Column (62.5 cm x 62.5 cm) | Column | 50MPa | Concrete Rectangular | 625 | 625 | 3906.3 | 3200 | 1.25 | 3058.1 | G300E | 12499200 | 98.07 | G300E | 0 | 0
1183 | Story6 | C5 | 50 MPa RC Column (62.5 cm x 62.5 cm) | Column | 50MPa | Concrete Rectangular | 625 | 625 | 3906.3 | 3175 | 1.24 | 3034.21 | G300E | 12401550 | 97.31 | G300E | 0 | 0
1184 | Story6 | C6 | 50 MPa RC Column (62.5 cm x 62.5 cm) | Column | 50MPa | Concrete Rectangular | 625 | 625 | 3906.3 | 3175 | 1.24 | 3034.21 | G300E | 12401550 | 97.31 | G300E | 0 | 0
1185 | Story6 | C7 | 50 MPa RC Column (62.5 cm x 62.5 cm) | Column | 50MPa | Concrete Rectangular | 625 | 625 | 3906.3 | 3175 | 1.24 | 3034.21 | G300E | 12401550 | 97.31 | G300E | 0 | 0
1186 | Story6 | C8 | 50 MPa RC Column (62.5 cm x 62.5 cm) | Column | 50MPa | Concrete Rectangular | 625 | 625 | 3906.3 | 3200 | 1.25 | 3058.1 | G300E | 12499200 | 98.07 | G300E | 0 | 0
1187 | Story6 | C9 | 50 MPa RC Column (62.5 cm x 62.5 cm) | Column | 50MPa | Concrete Rectangular | 625 | 625 | 3906.3 | 3175 | 1.24 | 3034.21 | G300E | 12401550 | 97.31 | G300E | 0 | 0
1188 | Story7 | C1 | 50 MPa RC Column (60 cm x 60 cm) | Column | 50MPa | Concrete Rectangular | 600 | 600 | 3600 | 3175 | 1.14 | 2796.33 | G300E | 11430000 | 89.68 | G300E | 0 | 0
1189 | Story7 | C10 | 50 MPa RC Column (60 cm x 60 cm) | Column | 50MPa | Concrete Rectangular | 600 | 600 | 3600 | 3175 | 1.14 | 2796.33 | G300E | 74676000 | 585.94 | G300E | 0 | 0
1190 | Story7 | C11 | 50 MPa RC Column (60 cm x 60 cm) | Column | 50MPa | Concrete Rectangular | 600 | 600 | 3600 | 3175 | 1.14 | 2796.33 | G300E | 69758983.33 | 547.35 | G300E | 0 | 0
1191 | Story7 | C12 | 50 MPa RC Column (60 cm x 60 cm) | Column | 50MPa | Concrete Rectangular | 600 | 600 | 3600 | 3175 | 1.14 | 2796.33 | G300E | 11430000 | 89.68 | G300E | 0 | 0
1192 | Story7 | C13 | 50 MPa RC Column (60 cm x 60 cm) | Column | 50MPa | Concrete Rectangular | 600 | 600 | 3600 | 3175 | 1.14 | 2796.33 | G300E | 11430000 | 89.68 | G300E | 0 | 0
1193 | Story7 | C14 | 50 MPa RC Column (60 cm x 60 cm) | Column | 50MPa | Concrete Rectangular | 600 | 600 | 3600 | 3175 | 1.14 | 2796.33 | G300E | 69127158.33 | 542.4 | G300E | 0 | 0
1194 | Story7 | C15 | 50 MPa RC Column (60 cm x 60 cm) | Column | 50MPa | Concrete Rectangular | 600 | 600 | 3600 | 3175 | 1.14 | 2796.33 | G300E | 75188233.33 | 589.95 | G300E | 0 | 0
1195 | Story7 | C16 | 50 MPa RC Column (60 cm x 60 cm) | Column | 50MPa | Concrete Rectangular | 600 | 600 | 3600 | 3175 | 1.14 | 2796.33 | G300E | 11430000 | 89.68 | G300E | 0 | 0
1196 | Story7 | C17 | 50 MPa RC Column (60 cm x 60 cm) | Column | 50MPa | Concrete Rectangular | 600 | 600 | 3600 | 3175 | 1.14 | 2796.33 | G300E | 11430000 | 89.68 | G300E | 0 | 0
1197 | Story7 | C18 | 50 MPa RC Column (60 cm x 60 cm) | Column | 50MPa | Concrete Rectangular | 600 | 600 | 3600 | 3175 | 1.14 | 2796.33 | G300E | 23246291.67 | 182.4 | G300E | 0 | 0
1198 | Story7 | C19 | 50 MPa RC Column (60 cm x 60 cm) | Column | 50MPa | Concrete Rectangular | 600 | 600 | 3600 | 3175 | 1.14 | 2796.33 | G300E | 12511616.67 | 98.17 | G300E | 0 | 0
1199 | Story7 | C2 | 50 MPa RC Column (60 cm x 60 cm) | Column | 50MPa | Concrete Rectangular | 600 | 600 | 3600 | 3175 | 1.14 | 2796.33 | G300E | 11430000 | 89.68 | G300E | 0 | 0
1200 | Story7 | C22 | 50 MPa RC Column (60 cm x 60 cm) | Column | 50MPa | Concrete Rectangular | 600 | 600 | 3600 | 3175 | 1.14 | 2796.33 | G300E | 12624858.33 | 99.06 | G300E | 0 | 0
1201 | Story7 | C23 | 50 MPa RC Column (60 cm x 60 cm) | Column | 50MPa | Concrete Rectangular | 600 | 600 | 3600 | 3175 | 1.14 | 2796.33 | G300E | 23299208.33 | 182.81 | G300E | 0 | 0
1202 | Story7 | C24 | 50 MPa RC Column (60 cm x 60 cm) | Column | 50MPa | Concrete Rectangular | 600 | 600 | 3600 | 3175 | 1.14 | 2796.33 | G300E | 11430000 | 89.68 | G300E | 0 | 0
1203 | Story7 | C25 | 50 MPa RC Column (60 cm x 60 cm) | Column | 50MPa | Concrete Rectangular | 600 | 600 | 3600 | 3175 | 1.14 | 2796.33 | G300E | 11430000 | 89.68 | G300E | 0 | 0
1204 | Story7 | C26 | 50 MPa RC Column (60 cm x 60 cm) | Column | 50MPa | Concrete Rectangular | 600 | 600 | 3600 | 3175 | 1.14 | 2796.33 | G300E | 23304500 | 182.86 | G300E | 0 | 0
1205 | Story7 | C27 | 50 MPa RC Column (60 cm x 60 cm) | Column | 50MPa | Concrete Rectangular | 600 | 600 | 3600 | 3175 | 1.14 | 2796.33 | G300E | 12635441.67 | 99.14 | G300E | 0 | 0
1206 | Story7 | C3 | 50 MPa RC Column (60 cm x 60 cm) | Column | 50MPa | Concrete Rectangular | 600 | 600 | 3600 | 3175 | 1.14 | 2796.33 | G300E | 11430000 | 89.68 | G300E | 0 | 0
1207 | Story7 | C30 | 50 MPa RC Column (60 cm x 60 cm) | Column | 50MPa | Concrete Rectangular | 600 | 600 | 3600 | 3175 | 1.14 | 2796.33 | G300E | 12628033.33 | 99.08 | G300E | 0 | 0
1208 | Story7 | C31 | 50 MPa RC Column (60 cm x 60 cm) | Column | 50MPa | Concrete Rectangular | 600 | 600 | 3600 | 3175 | 1.14 | 2796.33 | G300E | 23301325 | 182.83 | G300E | 0 | 0
1209 | Story7 | C32 | 50 MPa RC Column (60 cm x 60 cm) | Column | 50MPa | Concrete Rectangular | 600 | 600 | 3600 | 3175 | 1.14 | 2796.33 | G300E | 11430000 | 89.68 | G300E | 0 | 0
1210 | Story7 | C33 | 50 MPa RC Column (60 cm x 60 cm) | Column | 50MPa | Concrete Rectangular | 600 | 600 | 3600 | 3175 | 1.14 | 2796.33 | G300E | 11430000 | 89.68 | G300E | 0 | 0
1211 | Story7 | C34 | 50 MPa RC Column (60 cm x 60 cm) | Column | 50MPa | Concrete Rectangular | 600 | 600 | 3600 | 3175 | 1.14 | 2796.33 | G300E | 75191408.33 | 589.98 | G300E | 0 | 0
1212 | Story7 | C35 | 50 MPa RC Column (60 cm x 60 cm) | Column | 50MPa | Concrete Rectangular | 600 | 600 | 3600 | 3175 | 1.14 | 2796.33 | G300E | 69132450 | 542.44 | G300E | 0 | 0
1213 | Story7 | C36 | 50 MPa RC Column (60 cm x 60 cm) | Column | 50MPa | Concrete Rectangular | 600 | 600 | 3600 | 3175 | 1.14 | 2796.33 | G300E | 11430000 | 89.68 | G300E | 0 | 0
1214 | Story7 | C37 | 50 MPa RC Column (60 cm x 60 cm) | Column | 50MPa | Concrete Rectangular | 600 | 600 | 3600 | 3175 | 1.14 | 2796.33 | G300E | 11430000 | 89.68 | G300E | 0 | 0
1215 | Story7 | C38 | 50 MPa RC Column (60 cm x 60 cm) | Column | 50MPa | Concrete Rectangular | 600 | 600 | 3600 | 3175 | 1.14 | 2796.33 | G300E | 69127158.33 | 542.4 | G300E | 0 | 0
1216 | Story7 | C39 | 50 MPa RC Column (60 cm x 60 cm) | Column | 50MPa | Concrete Rectangular | 600 | 600 | 3600 | 3175 | 1.14 | 2796.33 | G300E | 75190350 | 589.97 | G300E | 0 | 0
1217 | Story7 | C4 | 50 MPa RC Column (60 cm x 60 cm) | Column | 50MPa | Concrete Rectangular | 600 | 600 | 3600 | 3175 | 1.14 | 2796.33 | G300E | 11430000 | 89.68 | G300E | 0 | 0
1218 | Story7 | C40 | 50 MPa RC Column (60 cm x 60 cm) | Column | 50MPa | Concrete Rectangular | 600 | 600 | 3600 | 3175 | 1.14 | 2796.33 | G300E | 11430000 | 89.68 | G300E | 0 | 0
1219 | Story7 | C41 | 50 MPa RC Column (60 cm x 60 cm) | Column | 50MPa | Concrete Rectangular | 600 | 600 | 3600 | 3175 | 1.14 | 2796.33 | G300E | 11430000 | 89.68 | G300E | 0 | 0
1220 | Story7 | C42 | 50 MPa RC Column (60 cm x 60 cm) | Column | 50MPa | Concrete Rectangular | 600 | 600 | 3600 | 3175 | 1.14 | 2796.33 | G300E | 11430000 | 89.68 | G300E | 0 | 0
1221 | Story7 | C43 | 50 MPa RC Column (60 cm x 60 cm) | Column | 50MPa | Concrete Rectangular | 600 | 600 | 3600 | 3175 | 1.14 | 2796.33 | G300E | 11430000 | 89.68 | G300E | 0 | 0
1222 | Story7 | C44 | 50 MPa RC Column (60 cm x 60 cm) | Column | 50MPa | Concrete Rectangular | 600 | 600 | 3600 | 3175 | 1.14 | 2796.33 | G300E | 11430000 | 89.68 | G300E | 0 | 0
1223 | Story7 | C45 | 50 MPa RC Column (60 cm x 60 cm) | Column | 50MPa | Concrete Rectangular | 600 | 600 | 3600 | 3175 | 1.14 | 2796.33 | G300E | 11430000 | 89.68 | G300E | 0 | 0
1224 | Story7 | C46 | 50 MPa RC Column (60 cm x 60 cm) | Column | 50MPa | Concrete Rectangular | 600 | 600 | 3600 | 3175 | 1.14 | 2796.33 | G300E | 11430000 | 89.68 | G300E | 0 | 0
1225 | Story7 | C47 | 50 MPa RC Column (60 cm x 60 cm) | Column | 50MPa | Concrete Rectangular | 600 | 600 | 3600 | 3175 | 1.14 | 2796.33 | G300E | 11430000 | 89.68 | G300E | 0 | 0
1226 | Story7 | C48 | 50 MPa RC Column (60 cm x 60 cm) | Column | 50MPa | Concrete Rectangular | 600 | 600 | 3600 | 3175 | 1.14 | 2796.33 | G300E | 11430000 | 89.68 | G300E | 0 | 0
1227 | Story7 | C5 | 50 MPa RC Column (60 cm x 60 cm) | Column | 50MPa | Concrete Rectangular | 600 | 600 | 3600 | 3175 | 1.14 | 2796.33 | G300E | 11430000 | 89.68 | G300E | 0 | 0
1228 | Story7 | C6 | 50 MPa RC Column (60 cm x 60 cm) | Column | 50MPa | Concrete Rectangular | 600 | 600 | 3600 | 3175 | 1.14 | 2796.33 | G300E | 11430000 | 89.68 | G300E | 0 | 0
1229 | Story7 | C7 | 50 MPa RC Column (60 cm x 60 cm) | Column | 50MPa | Concrete Rectangular | 600 | 600 | 3600 | 3175 | 1.14 | 2796.33 | G300E | 11430000 | 89.68 | G300E | 0 | 0
1230 | Story7 | C8 | 50 MPa RC Column (60 cm x 60 cm) | Column | 50MPa | Concrete Rectangular | 600 | 600 | 3600 | 3175 | 1.14 | 2796.33 | G300E | 11430000 | 89.68 | G300E | 0 | 0
1231 | Story7 | C9 | 50 MPa RC Column (60 cm x 60 cm) | Column | 50MPa | Concrete Rectangular | 600 | 600 | 3600 | 3175 | 1.14 | 2796.33 | G300E | 11430000 | 89.68 | G300E | 0 | 0
1232 | Story8 | C1 | 50 MPa RC Column (60 cm x 60 cm) | Column | 50MPa | Concrete Rectangular | 600 | 600 | 3600 | 3175 | 1.14 | 2796.33 | G300E | 11430000 | 89.68 | G300E | 0 | 0
1233 | Story8 | C10 | 50 MPa RC Column (60 cm x 60 cm) | Column | 50MPa | Concrete Rectangular | 600 | 600 | 3600 | 3175 | 1.14 | 2796.33 | G300E | 60408608.33 | 473.99 | G300E | 0 | 0
1234 | Story8 | C11 | 50 MPa RC Column (60 cm x 60 cm) | Column | 50MPa | Concrete Rectangular | 600 | 600 | 3600 | 3175 | 1.14 | 2796.33 | G300E | 55824966.67 | 438.02 | G300E | 0 | 0
1235 | Story8 | C12 | 50 MPa RC Column (60 cm x 60 cm) | Column | 50MPa | Concrete Rectangular | 600 | 600 | 3600 | 3175 | 1.14 | 2796.33 | G300E | 11430000 | 89.68 | G300E | 0 | 0
1236 | Story8 | C13 | 50 MPa RC Column (60 cm x 60 cm) | Column | 50MPa | Concrete Rectangular | 600 | 600 | 3600 | 3175 | 1.14 | 2796.33 | G300E | 11430000 | 89.68 | G300E | 0 | 0
1237 | Story8 | C14 | 50 MPa RC Column (60 cm x 60 cm) | Column | 50MPa | Concrete Rectangular | 600 | 600 | 3600 | 3175 | 1.14 | 2796.33 | G300E | 55265108.33 | 433.63 | G300E | 0 | 0
1238 | Story8 | C15 | 50 MPa RC Column (60 cm x 60 cm) | Column | 50MPa | Concrete Rectangular | 600 | 600 | 3600 | 3175 | 1.14 | 2796.33 | G300E | 60850991.67 | 477.46 | G300E | 0 | 0
1239 | Story8 | C16 | 50 MPa RC Column (60 cm x 60 cm) | Column | 50MPa | Concrete Rectangular | 600 | 600 | 3600 | 3175 | 1.14 | 2796.33 | G300E | 11430000 | 89.68 | G300E | 0 | 0
1240 | Story8 | C17 | 50 MPa RC Column (60 cm x 60 cm) | Column | 50MPa | Concrete Rectangular | 600 | 600 | 3600 | 3175 | 1.14 | 2796.33 | G300E | 11430000 | 89.68 | G300E | 0 | 0
1241 | Story8 | C18 | 50 MPa RC Column (60 cm x 60 cm) | Column | 50MPa | Concrete Rectangular | 600 | 600 | 3600 | 3175 | 1.14 | 2796.33 | G300E | 11430000 | 89.68 | G300E | 0 | 0
1242 | Story8 | C19 | 50 MPa RC Column (60 cm x 60 cm) | Column | 50MPa | Concrete Rectangular | 600 | 600 | 3600 | 3175 | 1.14 | 2796.33 | G300E | 11430000 | 89.68 | G300E | 0 | 0
1243 | Story8 | C2 | 50 MPa RC Column (60 cm x 60 cm) | Column | 50MPa | Concrete Rectangular | 600 | 600 | 3600 | 3175 | 1.14 | 2796.33 | G300E | 11430000 | 89.68 | G300E | 0 | 0
1244 | Story8 | C22 | 50 MPa RC Column (60 cm x 60 cm) | Column | 50MPa | Concrete Rectangular | 600 | 600 | 3600 | 3175 | 1.14 | 2796.33 | G300E | 11430000 | 89.68 | G300E | 0 | 0
1245 | Story8 | C23 | 50 MPa RC Column (60 cm x 60 cm) | Column | 50MPa | Concrete Rectangular | 600 | 600 | 3600 | 3175 | 1.14 | 2796.33 | G300E | 11430000 | 89.68 | G300E | 0 | 0
1246 | Story8 | C24 | 50 MPa RC Column (60 cm x 60 cm) | Column | 50MPa | Concrete Rectangular | 600 | 600 | 3600 | 3175 | 1.14 | 2796.33 | G300E | 11430000 | 89.68 | G300E | 0 | 0
1247 | Story8 | C25 | 50 MPa RC Column (60 cm x 60 cm) | Column | 50MPa | Concrete Rectangular | 600 | 600 | 3600 | 3175 | 1.14 | 2796.33 | G300E | 11430000 | 89.68 | G300E | 0 | 0
1248 | Story8 | C26 | 50 MPa RC Column (60 cm x 60 cm) | Column | 50MPa | Concrete Rectangular | 600 | 600 | 3600 | 3175 | 1.14 | 2796.33 | G300E | 11430000 | 89.68 | G300E | 0 | 0
1249 | Story8 | C27 | 50 MPa RC Column (60 cm x 60 cm) | Column | 50MPa | Concrete Rectangular | 600 | 600 | 3600 | 3175 | 1.14 | 2796.33 | G300E | 11430000 | 89.68 | G300E | 0 | 0
1250 | Story8 | C3 | 50 MPa RC Column (60 cm x 60 cm) | Column | 50MPa | Concrete Rectangular | 600 | 600 | 3600 | 3175 | 1.14 | 2796.33 | G300E | 11430000 | 89.68 | G300E | 0 | 0
1251 | Story8 | C30 | 50 MPa RC Column (60 cm x 60 cm) | Column | 50MPa | Concrete Rectangular | 600 | 600 | 3600 | 3175 | 1.14 | 2796.33 | G300E | 11430000 | 89.68 | G300E | 0 | 0
1252 | Story8 | C31 | 50 MPa RC Column (60 cm x 60 cm) | Column | 50MPa | Concrete Rectangular | 600 | 600 | 3600 | 3175 | 1.14 | 2796.33 | G300E | 11430000 | 89.68 | G300E | 0 | 0
1253 | Story8 | C32 | 50 MPa RC Column (60 cm x 60 cm) | Column | 50MPa | Concrete Rectangular | 600 | 600 | 3600 | 3175 | 1.14 | 2796.33 | G300E | 11430000 | 89.68 | G300E | 0 | 0
1254 | Story8 | C33 | 50 MPa RC Column (60 cm x 60 cm) | Column | 50MPa | Concrete Rectangular | 600 | 600 | 3600 | 3175 | 1.14 | 2796.33 | G300E | 11430000 | 89.68 | G300E | 0 | 0
1255 | Story8 | C34 | 50 MPa RC Column (60 cm x 60 cm) | Column | 50MPa | Concrete Rectangular | 600 | 600 | 3600 | 3175 | 1.14 | 2796.33 | G300E | 60854166.67 | 477.48 | G300E | 0 | 0
1256 | Story8 | C35 | 50 MPa RC Column (60 cm x 60 cm) | Column | 50MPa | Concrete Rectangular | 600 | 600 | 3600 | 3175 | 1.14 | 2796.33 | G300E | 55269341.67 | 433.66 | G300E | 0 | 0
1257 | Story8 | C36 | 50 MPa RC Column (60 cm x 60 cm) | Column | 50MPa | Concrete Rectangular | 600 | 600 | 3600 | 3175 | 1.14 | 2796.33 | G300E | 11430000 | 89.68 | G300E | 0 | 0
1258 | Story8 | C37 | 50 MPa RC Column (60 cm x 60 cm) | Column | 50MPa | Concrete Rectangular | 600 | 600 | 3600 | 3175 | 1.14 | 2796.33 | G300E | 11430000 | 89.68 | G300E | 0 | 0
1259 | Story8 | C38 | 50 MPa RC Column (60 cm x 60 cm) | Column | 50MPa | Concrete Rectangular | 600 | 600 | 3600 | 3175 | 1.14 | 2796.33 | G300E | 55265108.33 | 433.63 | G300E | 0 | 0
1260 | Story8 | C39 | 50 MPa RC Column (60 cm x 60 cm) | Column | 50MPa | Concrete Rectangular | 600 | 600 | 3600 | 3175 | 1.14 | 2796.33 | G300E | 60854166.67 | 477.48 | G300E | 0 | 0
1261 | Story8 | C4 | 50 MPa RC Column (60 cm x 60 cm) | Column | 50MPa | Concrete Rectangular | 600 | 600 | 3600 | 3175 | 1.14 | 2796.33 | G300E | 11430000 | 89.68 | G300E | 0 | 0
1262 | Story8 | C40 | 50 MPa RC Column (60 cm x 60 cm) | Column | 50MPa | Concrete Rectangular | 600 | 600 | 3600 | 3175 | 1.14 | 2796.33 | G300E | 11430000 | 89.68 | G300E | 0 | 0
1263 | Story8 | C41 | 50 MPa RC Column (60 cm x 60 cm) | Column | 50MPa | Concrete Rectangular | 600 | 600 | 3600 | 3175 | 1.14 | 2796.33 | G300E | 11430000 | 89.68 | G300E | 0 | 0
1264 | Story8 | C42 | 50 MPa RC Column (60 cm x 60 cm) | Column | 50MPa | Concrete Rectangular | 600 | 600 | 3600 | 3175 | 1.14 | 2796.33 | G300E | 11430000 | 89.68 | G300E | 0 | 0
1265 | Story8 | C43 | 50 MPa RC Column (60 cm x 60 cm) | Column | 50MPa | Concrete Rectangular | 600 | 600 | 3600 | 3175 | 1.14 | 2796.33 | G300E | 11430000 | 89.68 | G300E | 0 | 0
1266 | Story8 | C44 | 50 MPa RC Column (60 cm x 60 cm) | Column | 50MPa | Concrete Rectangular | 600 | 600 | 3600 | 3175 | 1.14 | 2796.33 | G300E | 11430000 | 89.68 | G300E | 0 | 0
1267 | Story8 | C45 | 50 MPa RC Column (60 cm x 60 cm) | Column | 50MPa | Concrete Rectangular | 600 | 600 | 3600 | 3175 | 1.14 | 2796.33 | G300E | 11430000 | 89.68 | G300E | 0 | 0
1268 | Story8 | C46 | 50 MPa RC Column (60 cm x 60 cm) | Column | 50MPa | Concrete Rectangular | 600 | 600 | 3600 | 3175 | 1.14 | 2796.33 | G300E | 11430000 | 89.68 | G300E | 0 | 0
1269 | Story8 | C47 | 50 MPa RC Column (60 cm x 60 cm) | Column | 50MPa | Concrete Rectangular | 600 | 600 | 3600 | 3175 | 1.14 | 2796.33 | G300E | 11430000 | 89.68 | G300E | 0 | 0
1270 | Story8 | C48 | 50 MPa RC Column (60 cm x 60 cm) | Column | 50MPa | Concrete Rectangular | 600 | 600 | 3600 | 3175 | 1.14 | 2796.33 | G300E | 11430000 | 89.68 | G300E | 0 | 0
1271 | Story8 | C5 | 50 MPa RC Column (60 cm x 60 cm) | Column | 50MPa | Concrete Rectangular | 600 | 600 | 3600 | 3175 | 1.14 | 2796.33 | G300E | 11430000 | 89.68 | G300E | 0 | 0
1272 | Story8 | C6 | 50 MPa RC Column (60 cm x 60 cm) | Column | 50MPa | Concrete Rectangular | 600 | 600 | 3600 | 3175 | 1.14 | 2796.33 | G300E | 11430000 | 89.68 | G300E | 0 | 0
1273 | Story8 | C7 | 50 MPa RC Column (60 cm x 60 cm) | Column | 50MPa | Concrete Rectangular | 600 | 600 | 3600 | 3175 | 1.14 | 2796.33 | G300E | 11430000 | 89.68 | G300E | 0 | 0
1274 | Story8 | C8 | 50 MPa RC Column (60 cm x 60 cm) | Column | 50MPa | Concrete Rectangular | 600 | 600 | 3600 | 3175 | 1.14 | 2796.33 | G300E | 11430000 | 89.68 | G300E | 0 | 0
1275 | Story8 | C9 | 50 MPa RC Column (60 cm x 60 cm) | Column | 50MPa | Concrete Rectangular | 600 | 600 | 3600 | 3175 | 1.14 | 2796.33 | G300E | 11430000 | 89.68 | G300E | 0 | 0
1276 | Story9 | C1 | 50 MPa RC Column (55 cm x 55 cm) | Column | 50MPa | Concrete Rectangular | 550 | 550 | 3025 | 3175 | 0.96 | 2349.69 | G300E | 9604375 | 75.36 | G300E | 0 | 0
1277 | Story9 | C10 | 50 MPa RC Column (55 cm x 55 cm) | Column | 50MPa | Concrete Rectangular | 550 | 550 | 3025 | 3175 | 0.96 | 2349.69 | G300E | 75934358.33 | 595.81 | G300E | 0 | 0
1278 | Story9 | C11 | 50 MPa RC Column (55 cm x 55 cm) | Column | 50MPa | Concrete Rectangular | 550 | 550 | 3025 | 3175 | 0.96 | 2349.69 | G300E | 71739125 | 562.89 | G300E | 0 | 0
1279 | Story9 | C12 | 50 MPa RC Column (55 cm x 55 cm) | Column | 50MPa | Concrete Rectangular | 550 | 550 | 3025 | 3175 | 0.96 | 2349.69 | G300E | 9604375 | 75.36 | G300E | 0 | 0
1280 | Story9 | C13 | 50 MPa RC Column (55 cm x 55 cm) | Column | 50MPa | Concrete Rectangular | 550 | 550 | 3025 | 3175 | 0.96 | 2349.69 | G300E | 9604375 | 75.36 | G300E | 0 | 0
1281 | Story9 | C14 | 50 MPa RC Column (55 cm x 55 cm) | Column | 50MPa | Concrete Rectangular | 550 | 550 | 3025 | 3175 | 0.96 | 2349.69 | G300E | 71264991.67 | 559.17 | G300E | 0 | 0
1282 | Story9 | C15 | 50 MPa RC Column (55 cm x 55 cm) | Column | 50MPa | Concrete Rectangular | 550 | 550 | 3025 | 3175 | 0.96 | 2349.69 | G300E | 76351341.67 | 599.08 | G300E | 0 | 0
1283 | Story9 | C16 | 50 MPa RC Column (55 cm x 55 cm) | Column | 50MPa | Concrete Rectangular | 550 | 550 | 3025 | 3175 | 0.96 | 2349.69 | G300E | 9604375 | 75.36 | G300E | 0 | 0
1284 | Story9 | C17 | 50 MPa RC Column (55 cm x 55 cm) | Column | 50MPa | Concrete Rectangular | 550 | 550 | 3025 | 3175 | 0.96 | 2349.69 | G300E | 10986558.33 | 86.2 | G300E | 0 | 0
1285 | Story9 | C18 | 50 MPa RC Column (55 cm x 55 cm) | Column | 50MPa | Concrete Rectangular | 550 | 550 | 3025 | 3175 | 0.96 | 2349.69 | G300E | 23242058.33 | 182.37 | G300E | 0 | 0
1286 | Story9 | C19 | 50 MPa RC Column (55 cm x 55 cm) | Column | 50MPa | Concrete Rectangular | 550 | 550 | 3025 | 3175 | 0.96 | 2349.69 | G300E | 14126633.33 | 110.84 | G300E | 0 | 0
1287 | Story9 | C2 | 50 MPa RC Column (55 cm x 55 cm) | Column | 50MPa | Concrete Rectangular | 550 | 550 | 3025 | 3175 | 0.96 | 2349.69 | G300E | 9604375 | 75.36 | G300E | 0 | 0
1288 | Story9 | C22 | 50 MPa RC Column (55 cm x 55 cm) | Column | 50MPa | Concrete Rectangular | 550 | 550 | 3025 | 3175 | 0.96 | 2349.69 | G300E | 14171083.33 | 111.19 | G300E | 0 | 0
1289 | Story9 | C23 | 50 MPa RC Column (55 cm x 55 cm) | Column | 50MPa | Concrete Rectangular | 550 | 550 | 3025 | 3175 | 0.96 | 2349.69 | G300E | 23290741.67 | 182.75 | G300E | 0 | 0
1290 | Story9 | C24 | 50 MPa RC Column (55 cm x 55 cm) | Column | 50MPa | Concrete Rectangular | 550 | 550 | 3025 | 3175 | 0.96 | 2349.69 | G300E | 10996083.33 | 86.28 | G300E | 0 | 0
1291 | Story9 | C25 | 50 MPa RC Column (55 cm x 55 cm) | Column | 50MPa | Concrete Rectangular | 550 | 550 | 3025 | 3175 | 0.96 | 2349.69 | G300E | 10999258.33 | 86.3 | G300E | 0 | 0
1292 | Story9 | C26 | 50 MPa RC Column (55 cm x 55 cm) | Column | 50MPa | Concrete Rectangular | 550 | 550 | 3025 | 3175 | 0.96 | 2349.69 | G300E | 23296033.33 | 182.79 | G300E | 0 | 0
1293 | Story9 | C27 | 50 MPa RC Column (55 cm x 55 cm) | Column | 50MPa | Concrete Rectangular | 550 | 550 | 3025 | 3175 | 0.96 | 2349.69 | G300E | 14180608.33 | 111.27 | G300E | 0 | 0
1294 | Story9 | C3 | 50 MPa RC Column (55 cm x 55 cm) | Column | 50MPa | Concrete Rectangular | 550 | 550 | 3025 | 3175 | 0.96 | 2349.69 | G300E | 9604375 | 75.36 | G300E | 0 | 0
1295 | Story9 | C30 | 50 MPa RC Column (55 cm x 55 cm) | Column | 50MPa | Concrete Rectangular | 550 | 550 | 3025 | 3175 | 0.96 | 2349.69 | G300E | 14174258.33 | 111.22 | G300E | 0 | 0
1296 | Story9 | C31 | 50 MPa RC Column (55 cm x 55 cm) | Column | 50MPa | Concrete Rectangular | 550 | 550 | 3025 | 3175 | 0.96 | 2349.69 | G300E | 23292858.33 | 182.76 | G300E | 0 | 0
1297 | Story9 | C32 | 50 MPa RC Column (55 cm x 55 cm) | Column | 50MPa | Concrete Rectangular | 550 | 550 | 3025 | 3175 | 0.96 | 2349.69 | G300E | 10999258.33 | 86.3 | G300E | 0 | 0
1298 | Story9 | C33 | 50 MPa RC Column (55 cm x 55 cm) | Column | 50MPa | Concrete Rectangular | 550 | 550 | 3025 | 3175 | 0.96 | 2349.69 | G300E | 9604375 | 75.36 | G300E | 0 | 0
1299 | Story9 | C34 | 50 MPa RC Column (55 cm x 55 cm) | Column | 50MPa | Concrete Rectangular | 550 | 550 | 3025 | 3175 | 0.96 | 2349.69 | G300E | 76355575 | 599.11 | G300E | 0 | 0
1300 | Story9 | C35 | 50 MPa RC Column (55 cm x 55 cm) | Column | 50MPa | Concrete Rectangular | 550 | 550 | 3025 | 3175 | 0.96 | 2349.69 | G300E | 71271341.67 | 559.22 | G300E | 0 | 0
1301 | Story9 | C36 | 50 MPa RC Column (55 cm x 55 cm) | Column | 50MPa | Concrete Rectangular | 550 | 550 | 3025 | 3175 | 0.96 | 2349.69 | G300E | 9604375 | 75.36 | G300E | 0 | 0
1302 | Story9 | C37 | 50 MPa RC Column (55 cm x 55 cm) | Column | 50MPa | Concrete Rectangular | 550 | 550 | 3025 | 3175 | 0.96 | 2349.69 | G300E | 9604375 | 75.36 | G300E | 0 | 0
1303 | Story9 | C38 | 50 MPa RC Column (55 cm x 55 cm) | Column | 50MPa | Concrete Rectangular | 550 | 550 | 3025 | 3175 | 0.96 | 2349.69 | G300E | 71264991.67 | 559.17 | G300E | 0 | 0
1304 | Story9 | C39 | 50 MPa RC Column (55 cm x 55 cm) | Column | 50MPa | Concrete Rectangular | 550 | 550 | 3025 | 3175 | 0.96 | 2349.69 | G300E | 76352400 | 599.09 | G300E | 0 | 0
1305 | Story9 | C4 | 50 MPa RC Column (55 cm x 55 cm) | Column | 50MPa | Concrete Rectangular | 550 | 550 | 3025 | 3175 | 0.96 | 2349.69 | G300E | 9604375 | 75.36 | G300E | 0 | 0
1306 | Story9 | C40 | 50 MPa RC Column (55 cm x 55 cm) | Column | 50MPa | Concrete Rectangular | 550 | 550 | 3025 | 3175 | 0.96 | 2349.69 | G300E | 9604375 | 75.36 | G300E | 0 | 0
1307 | Story9 | C41 | 50 MPa RC Column (55 cm x 55 cm) | Column | 50MPa | Concrete Rectangular | 550 | 550 | 3025 | 3175 | 0.96 | 2349.69 | G300E | 9604375 | 75.36 | G300E | 0 | 0
1308 | Story9 | C42 | 50 MPa RC Column (55 cm x 55 cm) | Column | 50MPa | Concrete Rectangular | 550 | 550 | 3025 | 3175 | 0.96 | 2349.69 | G300E | 9604375 | 75.36 | G300E | 0 | 0
1309 | Story9 | C43 | 50 MPa RC Column (55 cm x 55 cm) | Column | 50MPa | Concrete Rectangular | 550 | 550 | 3025 | 3175 | 0.96 | 2349.69 | G300E | 9604375 | 75.36 | G300E | 0 | 0
1310 | Story9 | C44 | 50 MPa RC Column (55 cm x 55 cm) | Column | 50MPa | Concrete Rectangular | 550 | 550 | 3025 | 3175 | 0.96 | 2349.69 | G300E | 9604375 | 75.36 | G300E | 0 | 0
1311 | Story9 | C45 | 50 MPa RC Column (55 cm x 55 cm) | Column | 50MPa | Concrete Rectangular | 550 | 550 | 3025 | 3175 | 0.96 | 2349.69 | G300E | 9604375 | 75.36 | G300E | 0 | 0
1312 | Story9 | C46 | 50 MPa RC Column (55 cm x 55 cm) | Column | 50MPa | Concrete Rectangular | 550 | 550 | 3025 | 3175 | 0.96 | 2349.69 | G300E | 9604375 | 75.36 | G300E | 0 | 0
1313 | Story9 | C47 | 50 MPa RC Column (55 cm x 55 cm) | Column | 50MPa | Concrete Rectangular | 550 | 550 | 3025 | 3175 | 0.96 | 2349.69 | G300E | 9604375 | 75.36 | G300E | 0 | 0
1314 | Story9 | C48 | 50 MPa RC Column (55 cm x 55 cm) | Column | 50MPa | Concrete Rectangular | 550 | 550 | 3025 | 3175 | 0.96 | 2349.69 | G300E | 9604375 | 75.36 | G300E | 0 | 0
1315 | Story9 | C5 | 50 MPa RC Column (55 cm x 55 cm) | Column | 50MPa | Concrete Rectangular | 550 | 550 | 3025 | 3175 | 0.96 | 2349.69 | G300E | 9604375 | 75.36 | G300E | 0 | 0
1316 | Story9 | C6 | 50 MPa RC Column (55 cm x 55 cm) | Column | 50MPa | Concrete Rectangular | 550 | 550 | 3025 | 3175 | 0.96 | 2349.69 | G300E | 9604375 | 75.36 | G300E | 0 | 0
1317 | Story9 | C7 | 50 MPa RC Column (55 cm x 55 cm) | Column | 50MPa | Concrete Rectangular | 550 | 550 | 3025 | 3175 | 0.96 | 2349.69 | G300E | 9604375 | 75.36 | G300E | 0 | 0
1318 | Story9 | C8 | 50 MPa RC Column (55 cm x 55 cm) | Column | 50MPa | Concrete Rectangular | 550 | 550 | 3025 | 3175 | 0.96 | 2349.69 | G300E | 9604375 | 75.36 | G300E | 0 | 0
1319 | Story9 | C9 | 50 MPa RC Column (55 cm x 55 cm) | Column | 50MPa | Concrete Rectangular | 550 | 550 | 3025 | 3175 | 0.96 | 2349.69 | G300E | 9604375 | 75.36 | G300E | 0 | 0

## Walls
| Story | Label | Section | Structural_Element_Type | Material | Width_(mm) | Depth_(mm) | Area_(cm^2) | Length_(mm) | Volume_(m^3) | Mass_(kg) | Long._Rebar_Material | Long._Rebar_Volume_(mm^3) | Long._Rebar_Mass_(kg) | Tran._Rebar_Material | Tran._Rebar_Volume_(mm^3) | Tran._Rebar_Mass_(kg)
0 | Story1 | P1 | RC Wall - 300 mm | Wall | 50MPa | 7200 | 300 | 21600 | 3500 | 7.56 | 18495.41 | G300E | 71064000 | 557.59 | G300E | 18900000 | 148.3
1 | Story1 | P2 | RC Wall - 300 mm | Wall | 50MPa | 7200 | 300 | 21600 | 3500 | 7.56 | 18495.41 | G300E | 71064000 | 557.59 | G300E | 18900000 | 148.3
2 | Story1 | P3 | RC Wall - 300 mm | Wall | 50MPa | 7200 | 300 | 21600 | 3500 | 7.56 | 18495.41 | G300E | 18900000 | 148.3 | G300E | 18900000 | 148.3
3 | Story1 | P4 | RC Wall - 300 mm | Wall | 50MPa | 7200 | 300 | 21600 | 3500 | 7.56 | 18495.41 | G300E | 18900000 | 148.3 | G300E | 73585008 | 577.38
4 | Story10 | P1 | RC Wall - 150 mm | Wall | 50MPa | 7200 | 150 | 10800 | 3500 | 3.78 | 9247.71 | G300E | 83160000 | 652.5 | G300E | 9450000 | 74.15
5 | Story10 | P2 | RC Wall - 150 mm | Wall | 50MPa | 7200 | 150 | 10800 | 3500 | 3.78 | 9247.71 | G300E | 83160000 | 652.5 | G300E | 11387880 | 89.35
6 | Story10 | P3 | RC Wall - 150 mm | Wall | 50MPa | 7200 | 150 | 10800 | 3500 | 3.78 | 9247.71 | G300E | 83349000 | 653.99 | G300E | 9450000 | 74.15
7 | Story10 | P4 | RC Wall - 150 mm | Wall | 50MPa | 7200 | 150 | 10800 | 3500 | 3.78 | 9247.71 | G300E | 83349000 | 653.99 | G300E | 45133200 | 354.13
8 | Story11 | P1 | RC Wall - 150 mm | Wall | 50MPa | 7200 | 150 | 10800 | 3500 | 3.78 | 9247.71 | G300E | 70308000 | 551.66 | G300E | 9450000 | 74.15
9 | Story11 | P2 | RC Wall - 150 mm | Wall | 50MPa | 7200 | 150 | 10800 | 3500 | 3.78 | 9247.71 | G300E | 70308000 | 551.66 | G300E | 9450000 | 74.15
10 | Story11 | P3 | RC Wall - 150 mm | Wall | 50MPa | 7200 | 150 | 10800 | 3500 | 3.78 | 9247.71 | G300E | 70308000 | 551.66 | G300E | 9450000 | 74.15
11 | Story11 | P4 | RC Wall - 150 mm | Wall | 50MPa | 7200 | 150 | 10800 | 3500 | 3.78 | 9247.71 | G300E | 70308000 | 551.66 | G300E | 41664672 | 326.92
12 | Story12 | P1 | RC Wall - 150 mm | Wall | 50MPa | 7200 | 150 | 10800 | 3500 | 3.78 | 9247.71 | G300E | 57645000 | 452.3 | G300E | 9450000 | 74.15
13 | Story12 | P2 | RC Wall - 150 mm | Wall | 50MPa | 7200 | 150 | 10800 | 3500 | 3.78 | 9247.71 | G300E | 57645000 | 452.3 | G300E | 9450000 | 74.15
14 | Story12 | P3 | RC Wall - 150 mm | Wall | 50MPa | 7200 | 150 | 10800 | 3500 | 3.78 | 9247.71 | G300E | 57645000 | 452.3 | G300E | 9450000 | 74.15
15 | Story12 | P4 | RC Wall - 150 mm | Wall | 50MPa | 7200 | 150 | 10800 | 3500 | 3.78 | 9247.71 | G300E | 57645000 | 452.3 | G300E | 37322208 | 292.84
16 | Story13 | P1 | RC Wall - 150 mm | Wall | 50MPa | 7200 | 150 | 10800 | 3500 | 3.78 | 9247.71 | G300E | 55566000 | 435.99 | G300E | 9450000 | 74.15
17 | Story13 | P2 | RC Wall - 150 mm | Wall | 50MPa | 7200 | 150 | 10800 | 3500 | 3.78 | 9247.71 | G300E | 55755000 | 437.47 | G300E | 9450000 | 74.15
18 | Story13 | P3 | RC Wall - 150 mm | Wall | 50MPa | 7200 | 150 | 10800 | 3500 | 3.78 | 9247.71 | G300E | 45549000 | 357.39 | G300E | 9450000 | 74.15
19 | Story13 | P4 | RC Wall - 150 mm | Wall | 50MPa | 7200 | 150 | 10800 | 3500 | 3.78 | 9247.71 | G300E | 45360000 | 355.91 | G300E | 19229112 | 150.88
20 | Story14 | P1 | RC Wall - 150 mm | Wall | 50MPa | 7200 | 150 | 10800 | 3500 | 3.78 | 9247.71 | G300E | 9450000 | 74.15 | G300E | 70796628 | 555.5
21 | Story14 | P2 | RC Wall - 150 mm | Wall | 50MPa | 7200 | 150 | 10800 | 3500 | 3.78 | 9247.71 | G300E | 9450000 | 74.15 | G300E | 70814772 | 555.64
22 | Story14 | P3 | RC Wall - 150 mm | Wall | 50MPa | 7200 | 150 | 10800 | 3500 | 3.78 | 9247.71 | G300E | 9450000 | 74.15 | G300E | 108229716 | 849.21
23 | Story14 | P4 | RC Wall - 150 mm | Wall | 50MPa | 7200 | 150 | 10800 | 3500 | 3.78 | 9247.71 | G300E | 9450000 | 74.15 | G300E | 107426340 | 842.91
24 | Story15 | P1 | RC Wall - 150 mm | Wall | 50MPa | 7200 | 150 | 10800 | 3500 | 3.78 | 9247.71 | G300E | 9450000 | 74.15 | G300E | 9450000 | 74.15
25 | Story15 | P2 | RC Wall - 150 mm | Wall | 50MPa | 7200 | 150 | 10800 | 3500 | 3.78 | 9247.71 | G300E | 9450000 | 74.15 | G300E | 9450000 | 74.15
26 | Story15 | P3 | RC Wall - 150 mm | Wall | 50MPa | 7200 | 150 | 10800 | 3500 | 3.78 | 9247.71 | G300E | 9450000 | 74.15 | G300E | 9450000 | 74.15
27 | Story15 | P4 | RC Wall - 150 mm | Wall | 50MPa | 7200 | 150 | 10800 | 3500 | 3.78 | 9247.71 | G300E | 9450000 | 74.15 | G300E | 10730916 | 84.2
28 | Story16 | P1 | RC Wall - 150 mm | Wall | 50MPa | 7200 | 150 | 10800 | 3500 | 3.78 | 9247.71 | G300E | 9450000 | 74.15 | G300E | 9450000 | 74.15
29 | Story16 | P2 | RC Wall - 150 mm | Wall | 50MPa | 7200 | 150 | 10800 | 3500 | 3.78 | 9247.71 | G300E | 9450000 | 74.15 | G300E | 9450000 | 74.15
30 | Story16 | P3 | RC Wall - 150 mm | Wall | 50MPa | 7200 | 150 | 10800 | 3500 | 3.78 | 9247.71 | G300E | 9450000 | 74.15 | G300E | 9450000 | 74.15
31 | Story16 | P4 | RC Wall - 150 mm | Wall | 50MPa | 7200 | 150 | 10800 | 3500 | 3.78 | 9247.71 | G300E | 9450000 | 74.15 | G300E | 17153640 | 134.59
32 | Story17 | P1 | RC Wall - 150 mm | Wall | 50MPa | 7200 | 150 | 10800 | 3500 | 3.78 | 9247.71 | G300E | 9450000 | 74.15 | G300E | 9450000 | 74.15
33 | Story17 | P2 | RC Wall - 150 mm | Wall | 50MPa | 7200 | 150 | 10800 | 3500 | 3.78 | 9247.71 | G300E | 9450000 | 74.15 | G300E | 9450000 | 74.15
34 | Story17 | P3 | RC Wall - 150 mm | Wall | 50MPa | 7200 | 150 | 10800 | 3500 | 3.78 | 9247.71 | G300E | 9450000 | 74.15 | G300E | 9450000 | 74.15
35 | Story17 | P4 | RC Wall - 150 mm | Wall | 50MPa | 7200 | 150 | 10800 | 3500 | 3.78 | 9247.71 | G300E | 9450000 | 74.15 | G300E | 13504176 | 105.96
36 | Story18 | P1 | RC Wall - 150 mm | Wall | 50MPa | 7200 | 150 | 10800 | 3500 | 3.78 | 9247.71 | G300E | 9450000 | 74.15 | G300E | 9450000 | 74.15
37 | Story18 | P2 | RC Wall - 150 mm | Wall | 50MPa | 7200 | 150 | 10800 | 3500 | 3.78 | 9247.71 | G300E | 9450000 | 74.15 | G300E | 9450000 | 74.15
38 | Story18 | P3 | RC Wall - 150 mm | Wall | 50MPa | 7200 | 150 | 10800 | 3500 | 3.78 | 9247.71 | G300E | 9450000 | 74.15 | G300E | 9450000 | 74.15
39 | Story18 | P4 | RC Wall - 150 mm | Wall | 50MPa | 7200 | 150 | 10800 | 3500 | 3.78 | 9247.71 | G300E | 9450000 | 74.15 | G300E | 9450000 | 74.15
40 | Story19 | P1 | RC Wall - 150 mm | Wall | 50MPa | 7200 | 150 | 10800 | 3500 | 3.78 | 9247.71 | G300E | 9450000 | 74.15 | G300E | 9450000 | 74.15
41 | Story19 | P2 | RC Wall - 150 mm | Wall | 50MPa | 7200 | 150 | 10800 | 3500 | 3.78 | 9247.71 | G300E | 9450000 | 74.15 | G300E | 9450000 | 74.15
42 | Story19 | P3 | RC Wall - 150 mm | Wall | 50MPa | 7200 | 150 | 10800 | 3500 | 3.78 | 9247.71 | G300E | 9450000 | 74.15 | G300E | 9450000 | 74.15
43 | Story19 | P4 | RC Wall - 150 mm | Wall | 50MPa | 7200 | 150 | 10800 | 3500 | 3.78 | 9247.71 | G300E | 9450000 | 74.15 | G300E | 9450000 | 74.15
44 | Story2 | P1 | RC Wall - 300 mm | Wall | 50MPa | 7200 | 300 | 21600 | 3500 | 7.56 | 18495.41 | G300E | 32508000 | 255.07 | G300E | 18900000 | 148.3
45 | Story2 | P2 | RC Wall - 300 mm | Wall | 50MPa | 7200 | 300 | 21600 | 3500 | 7.56 | 18495.41 | G300E | 32508000 | 255.07 | G300E | 18900000 | 148.3
46 | Story2 | P3 | RC Wall - 300 mm | Wall | 50MPa | 7200 | 300 | 21600 | 3500 | 7.56 | 18495.41 | G300E | 18900000 | 148.3 | G300E | 18900000 | 148.3
47 | Story2 | P4 | RC Wall - 300 mm | Wall | 50MPa | 7200 | 300 | 21600 | 3500 | 7.56 | 18495.41 | G300E | 18900000 | 148.3 | G300E | 59642352 | 467.98
48 | Story20 | P1 | RC Wall - 150 mm | Wall | 50MPa | 7200 | 150 | 10800 | 3500 | 3.78 | 9247.71 | G300E | 9450000 | 74.15 | G300E | 9450000 | 74.15
49 | Story20 | P2 | RC Wall - 150 mm | Wall | 50MPa | 7200 | 150 | 10800 | 3500 | 3.78 | 9247.71 | G300E | 9450000 | 74.15 | G300E | 9450000 | 74.15
50 | Story20 | P3 | RC Wall - 150 mm | Wall | 50MPa | 7200 | 150 | 10800 | 3500 | 3.78 | 9247.71 | G300E | 9450000 | 74.15 | G300E | 9450000 | 74.15
51 | Story20 | P4 | RC Wall - 150 mm | Wall | 50MPa | 7200 | 150 | 10800 | 3500 | 3.78 | 9247.71 | G300E | 9450000 | 74.15 | G300E | 9450000 | 74.15
52 | Story21 | P1 | RC Wall - 150 mm | Wall | 50MPa | 7200 | 150 | 10800 | 3500 | 3.78 | 9247.71 | G300E | 9450000 | 74.15 | G300E | 9450000 | 74.15
53 | Story21 | P2 | RC Wall - 150 mm | Wall | 50MPa | 7200 | 150 | 10800 | 3500 | 3.78 | 9247.71 | G300E | 9450000 | 74.15 | G300E | 9450000 | 74.15
54 | Story21 | P3 | RC Wall - 150 mm | Wall | 50MPa | 7200 | 150 | 10800 | 3500 | 3.78 | 9247.71 | G300E | 9450000 | 74.15 | G300E | 9450000 | 74.15
55 | Story21 | P4 | RC Wall - 150 mm | Wall | 50MPa | 7200 | 150 | 10800 | 3500 | 3.78 | 9247.71 | G300E | 9450000 | 74.15 | G300E | 9450000 | 74.15
56 | Story22 | P1 | RC Wall - 150 mm | Wall | 50MPa | 7200 | 150 | 10800 | 3500 | 3.78 | 9247.71 | G300E | 9450000 | 74.15 | G300E | 9450000 | 74.15
57 | Story22 | P2 | RC Wall - 150 mm | Wall | 50MPa | 7200 | 150 | 10800 | 3500 | 3.78 | 9247.71 | G300E | 9450000 | 74.15 | G300E | 9450000 | 74.15
58 | Story22 | P3 | RC Wall - 150 mm | Wall | 50MPa | 7200 | 150 | 10800 | 3500 | 3.78 | 9247.71 | G300E | 9450000 | 74.15 | G300E | 9450000 | 74.15
59 | Story22 | P4 | RC Wall - 150 mm | Wall | 50MPa | 7200 | 150 | 10800 | 3500 | 3.78 | 9247.71 | G300E | 9450000 | 74.15 | G300E | 9450000 | 74.15
60 | Story23 | P1 | RC Wall - 150 mm | Wall | 50MPa | 7200 | 150 | 10800 | 3500 | 3.78 | 9247.71 | G300E | 9450000 | 74.15 | G300E | 9450000 | 74.15
61 | Story23 | P2 | RC Wall - 150 mm | Wall | 50MPa | 7200 | 150 | 10800 | 3500 | 3.78 | 9247.71 | G300E | 9450000 | 74.15 | G300E | 9450000 | 74.15
62 | Story23 | P3 | RC Wall - 150 mm | Wall | 50MPa | 7200 | 150 | 10800 | 3500 | 3.78 | 9247.71 | G300E | 9450000 | 74.15 | G300E | 9450000 | 74.15
63 | Story23 | P4 | RC Wall - 150 mm | Wall | 50MPa | 7200 | 150 | 10800 | 3500 | 3.78 | 9247.71 | G300E | 9450000 | 74.15 | G300E | 9450000 | 74.15
64 | Story24 | P1 | RC Wall - 150 mm | Wall | 50MPa | 7200 | 150 | 10800 | 3500 | 3.78 | 9247.71 | G300E | 9450000 | 74.15 | G300E | 9450000 | 74.15
65 | Story24 | P2 | RC Wall - 150 mm | Wall | 50MPa | 7200 | 150 | 10800 | 3500 | 3.78 | 9247.71 | G300E | 9450000 | 74.15 | G300E | 9450000 | 74.15
66 | Story24 | P3 | RC Wall - 150 mm | Wall | 50MPa | 7200 | 150 | 10800 | 3500 | 3.78 | 9247.71 | G300E | 9450000 | 74.15 | G300E | 9450000 | 74.15
67 | Story24 | P4 | RC Wall - 150 mm | Wall | 50MPa | 7200 | 150 | 10800 | 3500 | 3.78 | 9247.71 | G300E | 9450000 | 74.15 | G300E | 9450000 | 74.15
68 | Story25 | P1 | RC Wall - 150 mm | Wall | 50MPa | 7200 | 150 | 10800 | 3500 | 3.78 | 9247.71 | G300E | 9450000 | 74.15 | G300E | 9450000 | 74.15
69 | Story25 | P2 | RC Wall - 150 mm | Wall | 50MPa | 7200 | 150 | 10800 | 3500 | 3.78 | 9247.71 | G300E | 9450000 | 74.15 | G300E | 9450000 | 74.15
70 | Story25 | P3 | RC Wall - 150 mm | Wall | 50MPa | 7200 | 150 | 10800 | 3500 | 3.78 | 9247.71 | G300E | 9450000 | 74.15 | G300E | 9450000 | 74.15
71 | Story25 | P4 | RC Wall - 150 mm | Wall | 50MPa | 7200 | 150 | 10800 | 3500 | 3.78 | 9247.71 | G300E | 9450000 | 74.15 | G300E | 9450000 | 74.15
72 | Story26 | P1 | RC Wall - 150 mm | Wall | 50MPa | 7200 | 150 | 10800 | 3500 | 3.78 | 9247.71 | G300E | 9450000 | 74.15 | G300E | 21046032 | 165.13
73 | Story26 | P2 | RC Wall - 150 mm | Wall | 50MPa | 7200 | 150 | 10800 | 3500 | 3.78 | 9247.71 | G300E | 9450000 | 74.15 | G300E | 21055104 | 165.21
74 | Story26 | P3 | RC Wall - 150 mm | Wall | 50MPa | 7200 | 150 | 10800 | 3500 | 3.78 | 9247.71 | G300E | 9450000 | 74.15 | G300E | 22946364 | 180.05
75 | Story26 | P4 | RC Wall - 150 mm | Wall | 50MPa | 7200 | 150 | 10800 | 3500 | 3.78 | 9247.71 | G300E | 9450000 | 74.15 | G300E | 22937040 | 179.97
76 | Story3 | P1 | RC Wall - 275 mm | Wall | 50MPa | 7200 | 275 | 19800 | 3500 | 6.93 | 16954.13 | G300E | 17325000 | 135.94 | G300E | 17325000 | 135.94
77 | Story3 | P2 | RC Wall - 275 mm | Wall | 50MPa | 7200 | 275 | 19800 | 3500 | 6.93 | 16954.13 | G300E | 17325000 | 135.94 | G300E | 17325000 | 135.94
78 | Story3 | P3 | RC Wall - 275 mm | Wall | 50MPa | 7200 | 275 | 19800 | 3500 | 6.93 | 16954.13 | G300E | 17325000 | 135.94 | G300E | 17325000 | 135.94
79 | Story3 | P4 | RC Wall - 275 mm | Wall | 50MPa | 7200 | 275 | 19800 | 3500 | 6.93 | 16954.13 | G300E | 17325000 | 135.94 | G300E | 56470176 | 443.09
80 | Story4 | P1 | RC Wall - 275 mm | Wall | 50MPa | 7200 | 275 | 19800 | 3500 | 6.93 | 16954.13 | G300E | 17325000 | 135.94 | G300E | 17325000 | 135.94
81 | Story4 | P2 | RC Wall - 275 mm | Wall | 50MPa | 7200 | 275 | 19800 | 3500 | 6.93 | 16954.13 | G300E | 17325000 | 135.94 | G300E | 17325000 | 135.94
82 | Story4 | P3 | RC Wall - 275 mm | Wall | 50MPa | 7200 | 275 | 19800 | 3500 | 6.93 | 16954.13 | G300E | 17325000 | 135.94 | G300E | 17325000 | 135.94
83 | Story4 | P4 | RC Wall - 275 mm | Wall | 50MPa | 7200 | 275 | 19800 | 3500 | 6.93 | 16954.13 | G300E | 17325000 | 135.94 | G300E | 52337880 | 410.66
84 | Story5 | P1 | RC Wall - 250 mm | Wall | 50MPa | 7200 | 250 | 18000 | 3500 | 6.3 | 15412.84 | G300E | 15750000 | 123.58 | G300E | 15750000 | 123.58
85 | Story5 | P2 | RC Wall - 250 mm | Wall | 50MPa | 7200 | 250 | 18000 | 3500 | 6.3 | 15412.84 | G300E | 15750000 | 123.58 | G300E | 15750000 | 123.58
86 | Story5 | P3 | RC Wall - 250 mm | Wall | 50MPa | 7200 | 250 | 18000 | 3500 | 6.3 | 15412.84 | G300E | 15750000 | 123.58 | G300E | 15750000 | 123.58
87 | Story5 | P4 | RC Wall - 250 mm | Wall | 50MPa | 7200 | 250 | 18000 | 3500 | 6.3 | 15412.84 | G300E | 15750000 | 123.58 | G300E | 50261400 | 394.37
88 | Story6 | P1 | RC Wall - 250 mm | Wall | 50MPa | 7200 | 250 | 18000 | 3500 | 6.3 | 15412.84 | G300E | 15750000 | 123.58 | G300E | 15750000 | 123.58
89 | Story6 | P2 | RC Wall - 250 mm | Wall | 50MPa | 7200 | 250 | 18000 | 3500 | 6.3 | 15412.84 | G300E | 15750000 | 123.58 | G300E | 15750000 | 123.58
90 | Story6 | P3 | RC Wall - 250 mm | Wall | 50MPa | 7200 | 250 | 18000 | 3500 | 6.3 | 15412.84 | G300E | 15750000 | 123.58 | G300E | 15750000 | 123.58
91 | Story6 | P4 | RC Wall - 250 mm | Wall | 50MPa | 7200 | 250 | 18000 | 3500 | 6.3 | 15412.84 | G300E | 15750000 | 123.58 | G300E | 47422872 | 372.1
92 | Story7 | P1 | RC Wall - 200 mm | Wall | 50MPa | 7200 | 200 | 14400 | 3500 | 5.04 | 12330.28 | G300E | 12600000 | 98.86 | G300E | 12600000 | 98.86
93 | Story7 | P2 | RC Wall - 200 mm | Wall | 50MPa | 7200 | 200 | 14400 | 3500 | 5.04 | 12330.28 | G300E | 12600000 | 98.86 | G300E | 12600000 | 98.86
94 | Story7 | P3 | RC Wall - 200 mm | Wall | 50MPa | 7200 | 200 | 14400 | 3500 | 5.04 | 12330.28 | G300E | 12600000 | 98.86 | G300E | 12600000 | 98.86
95 | Story7 | P4 | RC Wall - 200 mm | Wall | 50MPa | 7200 | 200 | 14400 | 3500 | 5.04 | 12330.28 | G300E | 12600000 | 98.86 | G300E | 49072464 | 385.04
96 | Story8 | P1 | RC Wall - 200 mm | Wall | 50MPa | 7200 | 200 | 14400 | 3500 | 5.04 | 12330.28 | G300E | 12600000 | 98.86 | G300E | 12600000 | 98.86
97 | Story8 | P2 | RC Wall - 200 mm | Wall | 50MPa | 7200 | 200 | 14400 | 3500 | 5.04 | 12330.28 | G300E | 12600000 | 98.86 | G300E | 12600000 | 98.86
98 | Story8 | P3 | RC Wall - 200 mm | Wall | 50MPa | 7200 | 200 | 14400 | 3500 | 5.04 | 12330.28 | G300E | 12600000 | 98.86 | G300E | 12600000 | 98.86
99 | Story8 | P4 | RC Wall - 200 mm | Wall | 50MPa | 7200 | 200 | 14400 | 3500 | 5.04 | 12330.28 | G300E | 12600000 | 98.86 | G300E | 47638332 | 373.79
100 | Story9 | P1 | RC Wall - 150 mm | Wall | 50MPa | 7200 | 150 | 10800 | 3500 | 3.78 | 9247.71 | G300E | 95823000 | 751.86 | G300E | 9450000 | 74.15
101 | Story9 | P2 | RC Wall - 150 mm | Wall | 50MPa | 7200 | 150 | 10800 | 3500 | 3.78 | 9247.71 | G300E | 95823000 | 751.86 | G300E | 13278636 | 104.19
102 | Story9 | P3 | RC Wall - 150 mm | Wall | 50MPa | 7200 | 150 | 10800 | 3500 | 3.78 | 9247.71 | G300E | 95823000 | 751.86 | G300E | 9450000 | 74.15
103 | Story9 | P4 | RC Wall - 150 mm | Wall | 50MPa | 7200 | 150 | 10800 | 3500 | 3.78 | 9247.71 | G300E | 96012000 | 753.35 | G300E | 47975256 | 376.43

## Slabs
| Story | Label | Section | Structural_Element_Type | Material | Length_(mm) | Width_(mm) | Depth_(mm) | Area_(cm^2) | Volume_(m^3) | Mass_(kg) | Long._Rebar_Material | Long._Rebar_Volume_(mm^3) | Long._Rebar_Mass_(kg) | Tran._Rebar_Material | Tran._Rebar_Volume_(mm^3) | Tran._Rebar_Mass_(kg)
0 | Story1 | F1 | Slab1 | Slab | 32MPa | 36000 | 50400 | 170 | 61200 | 308.45 | 754612.84 | G300E | 2587835256.41 | 20305.12 | G300E | 0 | 0
1 | Story10 | F1 | Slab1 | Slab | 32MPa | 36000 | 50400 | 170 | 61200 | 308.45 | 754612.84 | G300E | 2585355771.94 | 20285.66 | G300E | 0 | 0
2 | Story11 | F1 | Slab1 | Slab | 32MPa | 36000 | 50400 | 170 | 61200 | 308.45 | 754612.84 | G300E | 2583046084.32 | 20267.54 | G300E | 0 | 0
3 | Story12 | F1 | Slab1 | Slab | 32MPa | 36000 | 50400 | 170 | 61200 | 308.45 | 754612.84 | G300E | 2576552267.67 | 20216.59 | G300E | 0 | 0
4 | Story13 | F1 | Slab1 | Slab | 32MPa | 36000 | 50400 | 170 | 61200 | 308.45 | 754612.84 | G300E | 2461526110.13 | 19314.05 | G300E | 0 | 0
5 | Story14 | F1 | Slab1 | Slab | 32MPa | 36000 | 50400 | 170 | 61200 | 308.45 | 754612.84 | G300E | 2467329931.28 | 19359.59 | G300E | 0 | 0
6 | Story15 | F1 | Slab1 | Slab | 32MPa | 36000 | 50400 | 170 | 61200 | 308.45 | 754612.84 | G300E | 2502027606.3 | 19631.84 | G300E | 0 | 0
7 | Story16 | F1 | Slab1 | Slab | 32MPa | 36000 | 50400 | 170 | 61200 | 308.45 | 754612.84 | G300E | 2503194076.52 | 19640.99 | G300E | 0 | 0
8 | Story17 | F1 | Slab1 | Slab | 32MPa | 36000 | 50400 | 170 | 61200 | 308.45 | 754612.84 | G300E | 2509726545.24 | 19692.25 | G300E | 0 | 0
9 | Story18 | F1 | Slab1 | Slab | 32MPa | 36000 | 50400 | 170 | 61200 | 308.45 | 754612.84 | G300E | 2514564572.54 | 19730.21 | G300E | 0 | 0
10 | Story19 | F1 | Slab1 | Slab | 32MPa | 36000 | 50400 | 170 | 61200 | 308.45 | 754612.84 | G300E | 2519858619.65 | 19771.75 | G300E | 0 | 0
11 | Story2 | F1 | Slab1 | Slab | 32MPa | 36000 | 50400 | 170 | 61200 | 308.45 | 754612.84 | G300E | 2585852490.92 | 20289.56 | G300E | 0 | 0
12 | Story20 | F1 | Slab1 | Slab | 32MPa | 36000 | 50400 | 170 | 61200 | 308.45 | 754612.84 | G300E | 2524059573.89 | 19804.71 | G300E | 0 | 0
13 | Story21 | F1 | Slab1 | Slab | 32MPa | 36000 | 50400 | 170 | 61200 | 308.45 | 754612.84 | G300E | 2455451006.15 | 19266.38 | G300E | 0 | 0
14 | Story22 | F1 | Slab1 | Slab | 32MPa | 36000 | 50400 | 170 | 61200 | 308.45 | 754612.84 | G300E | 2460411708.93 | 19305.3 | G300E | 0 | 0
15 | Story23 | F1 | Slab1 | Slab | 32MPa | 36000 | 50400 | 170 | 61200 | 308.45 | 754612.84 | G300E | 2465464045.61 | 19344.95 | G300E | 0 | 0
16 | Story24 | F1 | Slab1 | Slab | 32MPa | 36000 | 50400 | 170 | 61200 | 308.45 | 754612.84 | G300E | 2475503006.15 | 19423.72 | G300E | 0 | 0
17 | Story25 | F1 | Slab1 | Slab | 32MPa | 36000 | 50400 | 170 | 61200 | 308.45 | 754612.84 | G300E | 2474762810.5 | 19417.91 | G300E | 0 | 0
18 | Story26 | F1 | Slab1 | Slab | 32MPa | 36000 | 50400 | 170 | 61200 | 308.45 | 754612.84 | G300E | 5065924774.79 | 39749.13 | G300E | 0 | 0
19 | Story3 | F1 | Slab1 | Slab | 32MPa | 36000 | 50400 | 170 | 61200 | 308.45 | 754612.84 | G300E | 2559161669.62 | 20080.13 | G300E | 0 | 0
20 | Story4 | F1 | Slab1 | Slab | 32MPa | 36000 | 50400 | 170 | 61200 | 308.45 | 754612.84 | G300E | 2565970800.9 | 20133.56 | G300E | 0 | 0
21 | Story5 | F1 | Slab1 | Slab | 32MPa | 36000 | 50400 | 170 | 61200 | 308.45 | 754612.84 | G300E | 2557494191.75 | 20067.05 | G300E | 0 | 0
22 | Story6 | F1 | Slab1 | Slab | 32MPa | 36000 | 50400 | 170 | 61200 | 308.45 | 754612.84 | G300E | 2568972298.87 | 20157.11 | G300E | 0 | 0
23 | Story7 | F1 | Slab1 | Slab | 32MPa | 36000 | 50400 | 170 | 61200 | 308.45 | 754612.84 | G300E | 2561861885.67 | 20101.32 | G300E | 0 | 0
24 | Story8 | F1 | Slab1 | Slab | 32MPa | 36000 | 50400 | 170 | 61200 | 308.45 | 754612.84 | G300E | 2574901096.47 | 20203.63 | G300E | 0 | 0
25 | Story9 | F1 | Slab1 | Slab | 32MPa | 36000 | 50400 | 170 | 61200 | 308.45 | 754612.84 | G300E | 2584327803.15 | 20277.59 | G300E | 0 | 0

## Materials by Element Type
Material | Structural_Element_Type | Width_(mm) | Depth_(mm) | Area_(cm^2) | Length_(mm) | Volume_(m^3) | Mass_(kg)
32MPa | Slab | 1310400 | 4420 | 1591200 | 936000 | 8019.7 | 19619933.84
50MPa | Wall | 748800 | 19000 | 1368000 | 364000 | 478.8 | 1171376.4
| Beam | 507000 | 595800 | 1489500 | 14115050 | 1037.08 | 2537841.2
| Column | 646800 | 646800 | 3358326.4 | 5022185.6 | 1277.2 | 3124652.56
G300E | Beam_Long_Rebar | 0 | 0 | 0 | 0 | 10.2869 | 80714.32
| Beam_Tran_Rebar | 0 | 0 | 0 | 0 | 2.9123 | 22851.45
| Column_Long_Rebar | 0 | 0 | 0 | 0 | 24.7312 | 194050.18
| Column_Tran_Rebar | 0 | 0 | 0 | 0 | 0.15818 | 1241.16
| Slab_Long_Rebar | 0 | 0 | 0 | 0 | 68.2911 | 535837.64
| Slab_Tran_Rebar | 0 | 0 | 0 | 0 | 0 | 0
| Wall_Long_Rebar | 0 | 0 | 0 | 0 | 2.5701 | 20165.87
| Wall_Tran_Rebar | 0 | 0 | 0 | 0 | 2.0368 | 15981.7

## Total Embodied Flows
| Embodied_Energy_(MJ) | Embodied_Water_(L) | Embodied_GHG_(kgCO2e)
Total | 60565317.38 | 85223696.976 | 6752712.872

## Total Embodied Flows per NFA
| Embodied_Energy_(MJ) | Embodied_Water_(L) | Embodied_GHG_(kgCO2e)
Total/NFA | 1321.6204 | 1859.7009 | 147.3537

## Embodied Flows By Element Type
Structural_Element_Type | Embodied_Energy_(MJ) | Embodied_Water_(L) | Embodied_GHG_(kgCO2e)
Slab | 39986605.88 | 58222317.452 | 4461454.244
Wall | 2509935.315 | 3660177.351 | 275090.697
Beam | 7201436.055 | 9114817.811 | 839736.117
Column | 10867340.13 | 14226384.362 | 1176431.814