## Index
Data Item Description | Worksheet Hyperlink
Beams | Click here to access worksheet
Columns | Click here to access worksheet
Walls | Click here to access worksheet
Slabs | Click here to access worksheet
Materials by Element Type | Click here to access worksheet
Total Embodied Flows | Click here to access worksheet
Total Embodied Flows per NFA | Click here to access worksheet
Embodied Flows By Element Type | Click here to access worksheet
© James Helal 2021

## Beams
| Story | Label | Section | Structural_Element_Type | Material | Cross_Section_Type | Width_(mm) | Depth_(mm) | Area_(cm^2) | Length_(mm) | Volume_(m^3) | Mass_(kg) | Long._Rebar_Material | Long._Rebar_Volume_(mm^3) | Long._Rebar_Mass_(kg) | Tran._Rebar_Material | Tran._Rebar_Volume_(mm^3) | Tran._Rebar_Mass_(kg)
0 | Story1 | B1 | 40 MPa RC Beam (25 cm x 25 cm) | Beam | 40MPa | Concrete Rectangular | 250 | 250 | 625 | 4550 | 0.28 | 695.72 | G300E | 1856725 | 14.57 | G300E | 649350 | 5.1
1 | Story1 | B10 | 40 MPa RC Beam (25 cm x 25 cm) | Beam | 40MPa | Concrete Rectangular | 250 | 250 | 625 | 4550 | 0.28 | 695.72 | G300E | 1630850 | 12.8 | G300E | 649350 | 5.1
2 | Story1 | B100 | 40 MPa RC Beam (25 cm x 25 cm) | Beam | 40MPa | Concrete Rectangular | 250 | 250 | 625 | 4550 | 0.28 | 695.72 | G300E | 1707875 | 13.4 | G300E | 0 | 0
3 | Story1 | B101 | 40 MPa RC Beam (25 cm x 25 cm) | Beam | 40MPa | Concrete Rectangular | 250 | 250 | 625 | 4550 | 0.28 | 695.72 | G300E | 1813175 | 14.23 | G300E | 673048.19 | 5.28
4 | Story1 | B102 | 40 MPa RC Beam (25 cm x 25 cm) | Beam | 40MPa | Concrete Rectangular | 250 | 250 | 625 | 4550 | 0.28 | 695.72 | G300E | 1703000 | 13.36 | G300E | 108225 | 0.85
5 | Story1 | B103 | 40 MPa RC Beam (25 cm x 25 cm) | Beam | 40MPa | Concrete Rectangular | 250 | 250 | 625 | 4550 | 0.28 | 695.72 | G300E | 1837225 | 14.42 | G300E | 696746.38 | 5.47
6 | Story1 | B104 | 40 MPa RC Beam (25 cm x 25 cm) | Beam | 40MPa | Concrete Rectangular | 250 | 250 | 625 | 4550 | 0.28 | 695.72 | G300E | 1837225 | 14.42 | G300E | 480296.38 | 3.77
7 | Story1 | B105 | 40 MPa RC Beam (25 cm x 25 cm) | Beam | 40MPa | Concrete Rectangular | 250 | 250 | 625 | 4550 | 0.28 | 695.72 | G300E | 1558700 | 12.23 | G300E | 649350 | 5.1
8 | Story1 | B106 | 40 MPa RC Beam (25 cm x 25 cm) | Beam | 40MPa | Concrete Rectangular | 250 | 250 | 625 | 4550 | 0.28 | 695.72 | G300E | 1810575 | 14.21 | G300E | 649350 | 5.1
9 | Story1 | B107 | 40 MPa RC Beam (25 cm x 25 cm) | Beam | 40MPa | Concrete Rectangular | 250 | 250 | 625 | 4550 | 0.28 | 695.72 | G300E | 1810575 | 14.21 | G300E | 649350 | 5.1
10 | Story1 | B108 | 40 MPa RC Beam (25 cm x 25 cm) | Beam | 40MPa | Concrete Rectangular | 250 | 250 | 625 | 4550 | 0.28 | 695.72 | G300E | 1811550 | 14.21 | G300E | 649350 | 5.1
11 | Story1 | B109 | 40 MPa RC Beam (25 cm x 25 cm) | Beam | 40MPa | Concrete Rectangular | 250 | 250 | 625 | 4550 | 0.28 | 695.72 | G300E | 1808950 | 14.19 | G300E | 649350 | 5.1
12 | Story1 | B11 | 40 MPa RC Beam (25 cm x 25 cm) | Beam | 40MPa | Concrete Rectangular | 250 | 250 | 625 | 4550 | 0.28 | 695.72 | G300E | 1813175 | 14.23 | G300E | 240148.19 | 1.88
13 | Story1 | B110 | 40 MPa RC Beam (25 cm x 25 cm) | Beam | 40MPa | Concrete Rectangular | 250 | 250 | 625 | 4550 | 0.28 | 695.72 | G300E | 1811550 | 14.21 | G300E | 649350 | 5.1
14 | Story1 | B111 | 40 MPa RC Beam (25 cm x 25 cm) | Beam | 40MPa | Concrete Rectangular | 250 | 250 | 625 | 4550 | 0.28 | 695.72 | G300E | 1810575 | 14.21 | G300E | 649350 | 5.1
15 | Story1 | B112 | 40 MPa RC Beam (25 cm x 25 cm) | Beam | 40MPa | Concrete Rectangular | 250 | 250 | 625 | 4550 | 0.28 | 695.72 | G300E | 1810575 | 14.21 | G300E | 649350 | 5.1
16 | Story1 | B12 | 40 MPa RC Beam (25 cm x 25 cm) | Beam | 40MPa | Concrete Rectangular | 250 | 250 | 625 | 4550 | 0.28 | 695.72 | G300E | 1629550 | 12.79 | G300E | 649350 | 5.1
17 | Story1 | B13 | 40 MPa RC Beam (25 cm x 25 cm) | Beam | 40MPa | Concrete Rectangular | 250 | 250 | 625 | 4550 | 0.28 | 695.72 | G300E | 1837225 | 14.42 | G300E | 372071.38 | 2.92
18 | Story1 | B14 | 40 MPa RC Beam (25 cm x 25 cm) | Beam | 40MPa | Concrete Rectangular | 250 | 250 | 625 | 4550 | 0.28 | 695.72 | G300E | 1559025 | 12.23 | G300E | 649350 | 5.1
19 | Story1 | B15 | 40 MPa RC Beam (25 cm x 25 cm) | Beam | 40MPa | Concrete Rectangular | 250 | 250 | 625 | 4550 | 0.28 | 695.72 | G300E | 1559025 | 12.23 | G300E | 649350 | 5.1
20 | Story1 | B16 | 40 MPa RC Beam (25 cm x 25 cm) | Beam | 40MPa | Concrete Rectangular | 250 | 250 | 625 | 4550 | 0.28 | 695.72 | G300E | 1808950 | 14.19 | G300E | 649350 | 5.1
21 | Story1 | B17 | 40 MPa RC Beam (25 cm x 25 cm) | Beam | 40MPa | Concrete Rectangular | 250 | 250 | 625 | 4550 | 0.28 | 695.72 | G300E | 1807000 | 14.18 | G300E | 564823.19 | 4.43
22 | Story1 | B18 | 40 MPa RC Beam (25 cm x 25 cm) | Beam | 40MPa | Concrete Rectangular | 250 | 250 | 625 | 4550 | 0.28 | 695.72 | G300E | 1733550 | 13.6 | G300E | 0 | 0
23 | Story1 | B19 | 40 MPa RC Beam (25 cm x 25 cm) | Beam | 40MPa | Concrete Rectangular | 250 | 250 | 625 | 4550 | 0.28 | 695.72 | G300E | 1674075 | 13.14 | G300E | 432900 | 3.4
24 | Story1 | B2 | 40 MPa RC Beam (25 cm x 25 cm) | Beam | 40MPa | Concrete Rectangular | 250 | 250 | 625 | 4550 | 0.28 | 695.72 | G300E | 1673750 | 13.13 | G300E | 649350 | 5.1
25 | Story1 | B20 | 40 MPa RC Beam (25 cm x 25 cm) | Beam | 40MPa | Concrete Rectangular | 250 | 250 | 625 | 4550 | 0.28 | 695.72 | G300E | 1706900 | 13.39 | G300E | 0 | 0
26 | Story1 | B21 | 40 MPa RC Beam (25 cm x 25 cm) | Beam | 40MPa | Concrete Rectangular | 250 | 250 | 625 | 4550 | 0.28 | 695.72 | G300E | 1706575 | 13.39 | G300E | 216450 | 1.7
27 | Story1 | B22 | 40 MPa RC Beam (25 cm x 25 cm) | Beam | 40MPa | Concrete Rectangular | 250 | 250 | 625 | 4550 | 0.28 | 695.72 | G300E | 1690000 | 13.26 | G300E | 0 | 0
28 | Story1 | B23 | 40 MPa RC Beam (25 cm x 25 cm) | Beam | 40MPa | Concrete Rectangular | 250 | 250 | 625 | 4550 | 0.28 | 695.72 | G300E | 1705600 | 13.38 | G300E | 0 | 0
29 | Story1 | B24 | 40 MPa RC Beam (25 cm x 25 cm) | Beam | 40MPa | Concrete Rectangular | 250 | 250 | 625 | 4550 | 0.28 | 695.72 | G300E | 1691625 | 13.27 | G300E | 0 | 0
30 | Story1 | B25 | 40 MPa RC Beam (25 cm x 25 cm) | Beam | 40MPa | Concrete Rectangular | 250 | 250 | 625 | 4550 | 0.28 | 695.72 | G300E | 1707875 | 13.4 | G300E | 0 | 0
31 | Story1 | B26 | 40 MPa RC Beam (25 cm x 25 cm) | Beam | 40MPa | Concrete Rectangular | 250 | 250 | 625 | 4550 | 0.28 | 695.72 | G300E | 1676350 | 13.15 | G300E | 0 | 0
32 | Story1 | B27 | 40 MPa RC Beam (25 cm x 25 cm) | Beam | 40MPa | Concrete Rectangular | 250 | 250 | 625 | 4550 | 0.28 | 695.72 | G300E | 1703000 | 13.36 | G300E | 0 | 0
33 | Story1 | B28 | 40 MPa RC Beam (25 cm x 25 cm) | Beam | 40MPa | Concrete Rectangular | 250 | 250 | 625 | 4550 | 0.28 | 695.72 | G300E | 1703000 | 13.36 | G300E | 0 | 0
34 | Story1 | B29 | 40 MPa RC Beam (25 cm x 25 cm) | Beam | 40MPa | Concrete Rectangular | 250 | 250 | 625 | 4550 | 0.28 | 695.72 | G300E | 1837225 | 14.42 | G300E | 372071.38 | 2.92
35 | Story1 | B3 | 40 MPa RC Beam (25 cm x 25 cm) | Beam | 40MPa | Concrete Rectangular | 250 | 250 | 625 | 4550 | 0.28 | 695.72 | G300E | 1865825 | 14.64 | G300E | 348373.19 | 2.73
36 | Story1 | B30 | 40 MPa RC Beam (25 cm x 25 cm) | Beam | 40MPa | Concrete Rectangular | 250 | 250 | 625 | 4550 | 0.28 | 695.72 | G300E | 1629550 | 12.79 | G300E | 649350 | 5.1
37 | Story1 | B31 | 40 MPa RC Beam (25 cm x 25 cm) | Beam | 40MPa | Concrete Rectangular | 250 | 250 | 625 | 4550 | 0.28 | 695.72 | G300E | 1811550 | 14.21 | G300E | 649350 | 5.1
38 | Story1 | B32 | 40 MPa RC Beam (25 cm x 25 cm) | Beam | 40MPa | Concrete Rectangular | 250 | 250 | 625 | 4550 | 0.28 | 695.72 | G300E | 1812525 | 14.22 | G300E | 673048.19 | 5.28
39 | Story1 | B33 | 40 MPa RC Beam (25 cm x 25 cm) | Beam | 40MPa | Concrete Rectangular | 250 | 250 | 625 | 4550 | 0.28 | 695.72 | G300E | 1706250 | 13.39 | G300E | 0 | 0
40 | Story1 | B34 | 40 MPa RC Beam (25 cm x 25 cm) | Beam | 40MPa | Concrete Rectangular | 250 | 250 | 625 | 4550 | 0.28 | 695.72 | G300E | 1646450 | 12.92 | G300E | 324675 | 2.55
41 | Story1 | B35 | 40 MPa RC Beam (25 cm x 25 cm) | Beam | 40MPa | Concrete Rectangular | 250 | 250 | 625 | 4550 | 0.28 | 695.72 | G300E | 1655225 | 12.99 | G300E | 0 | 0
42 | Story1 | B36 | 40 MPa RC Beam (25 cm x 25 cm) | Beam | 40MPa | Concrete Rectangular | 250 | 250 | 625 | 4550 | 0.28 | 695.72 | G300E | 1663675 | 13.05 | G300E | 0 | 0
43 | Story1 | B37 | 40 MPa RC Beam (25 cm x 25 cm) | Beam | 40MPa | Concrete Rectangular | 250 | 250 | 625 | 4800 | 0.3 | 733.94 | G300E | 1864000 | 14.63 | G300E | 426240 | 3.34
44 | Story1 | B38 | 40 MPa RC Beam (25 cm x 25 cm) | Beam | 40MPa | Concrete Rectangular | 250 | 250 | 625 | 4550 | 0.28 | 695.72 | G300E | 1621750 | 12.72 | G300E | 108225 | 0.85
45 | Story1 | B39 | 40 MPa RC Beam (25 cm x 25 cm) | Beam | 40MPa | Concrete Rectangular | 250 | 250 | 625 | 4800 | 0.3 | 733.94 | G300E | 1776960 | 13.94 | G300E | 426240 | 3.34
46 | Story1 | B4 | 40 MPa RC Beam (25 cm x 25 cm) | Beam | 40MPa | Concrete Rectangular | 250 | 250 | 625 | 4550 | 0.28 | 695.72 | G300E | 1628900 | 12.78 | G300E | 649350 | 5.1
47 | Story1 | B40 | 40 MPa RC Beam (25 cm x 25 cm) | Beam | 40MPa | Concrete Rectangular | 250 | 250 | 625 | 4550 | 0.28 | 695.72 | G300E | 1691625 | 13.27 | G300E | 0 | 0
48 | Story1 | B41 | 40 MPa RC Beam (25 cm x 25 cm) | Beam | 40MPa | Concrete Rectangular | 250 | 250 | 625 | 4550 | 0.28 | 695.72 | G300E | 1691625 | 13.27 | G300E | 0 | 0
49 | Story1 | B42 | 40 MPa RC Beam (25 cm x 25 cm) | Beam | 40MPa | Concrete Rectangular | 250 | 250 | 625 | 4550 | 0.28 | 695.72 | G300E | 1676350 | 13.15 | G300E | 0 | 0
50 | Story1 | B43 | 40 MPa RC Beam (25 cm x 25 cm) | Beam | 40MPa | Concrete Rectangular | 250 | 250 | 625 | 4550 | 0.28 | 695.72 | G300E | 1707875 | 13.4 | G300E | 0 | 0
51 | Story1 | B44 | 40 MPa RC Beam (25 cm x 25 cm) | Beam | 40MPa | Concrete Rectangular | 250 | 250 | 625 | 4550 | 0.28 | 695.72 | G300E | 1813175 | 14.23 | G300E | 240148.19 | 1.88
52 | Story1 | B45 | 40 MPa RC Beam (25 cm x 25 cm) | Beam | 40MPa | Concrete Rectangular | 250 | 250 | 625 | 4550 | 0.28 | 695.72 | G300E | 1630850 | 12.8 | G300E | 649350 | 5.1
53 | Story1 | B46 | 40 MPa RC Beam (25 cm x 25 cm) | Beam | 40MPa | Concrete Rectangular | 250 | 250 | 625 | 4550 | 0.28 | 695.72 | G300E | 1808950 | 14.19 | G300E | 649350 | 5.1
54 | Story1 | B47 | 40 MPa RC Beam (25 cm x 25 cm) | Beam | 40MPa | Concrete Rectangular | 250 | 250 | 625 | 4550 | 0.28 | 695.72 | G300E | 1817400 | 14.26 | G300E | 696746.38 | 5.47
55 | Story1 | B48 | 40 MPa RC Beam (25 cm x 25 cm) | Beam | 40MPa | Concrete Rectangular | 250 | 250 | 625 | 4550 | 0.28 | 695.72 | G300E | 1705600 | 13.38 | G300E | 0 | 0
56 | Story1 | B49 | 40 MPa RC Beam (25 cm x 25 cm) | Beam | 40MPa | Concrete Rectangular | 250 | 250 | 625 | 4550 | 0.28 | 695.72 | G300E | 1690650 | 13.27 | G300E | 324675 | 2.55
57 | Story1 | B5 | 40 MPa RC Beam (25 cm x 25 cm) | Beam | 40MPa | Concrete Rectangular | 250 | 250 | 625 | 4550 | 0.28 | 695.72 | G300E | 1812200 | 14.22 | G300E | 348373.19 | 2.73
58 | Story1 | B50 | 40 MPa RC Beam (25 cm x 25 cm) | Beam | 40MPa | Concrete Rectangular | 250 | 250 | 625 | 4550 | 0.28 | 695.72 | G300E | 1621425 | 12.72 | G300E | 108225 | 0.85
59 | Story1 | B51 | 40 MPa RC Beam (25 cm x 25 cm) | Beam | 40MPa | Concrete Rectangular | 250 | 250 | 625 | 4800 | 0.3 | 733.94 | G300E | 1804800 | 14.16 | G300E | 639360 | 5.02
60 | Story1 | B55 | 40 MPa RC Beam (25 cm x 25 cm) | Beam | 40MPa | Concrete Rectangular | 250 | 250 | 625 | 4550 | 0.28 | 695.72 | G300E | 1684713.33 | 13.22 | G300E | 404040 | 3.17
61 | Story1 | B56 | 40 MPa RC Beam (25 cm x 25 cm) | Beam | 40MPa | Concrete Rectangular | 250 | 250 | 625 | 4550 | 0.28 | 695.72 | G300E | 1621750 | 12.72 | G300E | 108225 | 0.85
62 | Story1 | B57 | 40 MPa RC Beam (25 cm x 25 cm) | Beam | 40MPa | Concrete Rectangular | 250 | 250 | 625 | 4550 | 0.28 | 695.72 | G300E | 1691300 | 13.27 | G300E | 0 | 0
63 | Story1 | B58 | 40 MPa RC Beam (25 cm x 25 cm) | Beam | 40MPa | Concrete Rectangular | 250 | 250 | 625 | 4550 | 0.28 | 695.72 | G300E | 1705600 | 13.38 | G300E | 0 | 0
64 | Story1 | B59 | 40 MPa RC Beam (25 cm x 25 cm) | Beam | 40MPa | Concrete Rectangular | 250 | 250 | 625 | 4550 | 0.28 | 695.72 | G300E | 1817075 | 14.26 | G300E | 372071.38 | 2.92
65 | Story1 | B6 | 40 MPa RC Beam (25 cm x 25 cm) | Beam | 40MPa | Concrete Rectangular | 250 | 250 | 625 | 4550 | 0.28 | 695.72 | G300E | 1630200 | 12.79 | G300E | 649350 | 5.1
66 | Story1 | B60 | 40 MPa RC Beam (25 cm x 25 cm) | Beam | 40MPa | Concrete Rectangular | 250 | 250 | 625 | 4550 | 0.28 | 695.72 | G300E | 1627925 | 12.77 | G300E | 649350 | 5.1
67 | Story1 | B61 | 40 MPa RC Beam (25 cm x 25 cm) | Beam | 40MPa | Concrete Rectangular | 250 | 250 | 625 | 4550 | 0.28 | 695.72 | G300E | 1811550 | 14.21 | G300E | 649350 | 5.1
68 | Story1 | B62 | 40 MPa RC Beam (25 cm x 25 cm) | Beam | 40MPa | Concrete Rectangular | 250 | 250 | 625 | 4550 | 0.28 | 695.72 | G300E | 1817075 | 14.26 | G300E | 696746.38 | 5.47
69 | Story1 | B63 | 40 MPa RC Beam (25 cm x 25 cm) | Beam | 40MPa | Concrete Rectangular | 250 | 250 | 625 | 4550 | 0.28 | 695.72 | G300E | 1707875 | 13.4 | G300E | 216450 | 1.7
70 | Story1 | B64 | 40 MPa RC Beam (25 cm x 25 cm) | Beam | 40MPa | Concrete Rectangular | 250 | 250 | 625 | 4550 | 0.28 | 695.72 | G300E | 1691300 | 13.27 | G300E | 324675 | 2.55
71 | Story1 | B65 | 40 MPa RC Beam (25 cm x 25 cm) | Beam | 40MPa | Concrete Rectangular | 250 | 250 | 625 | 4550 | 0.28 | 695.72 | G300E | 1691625 | 13.27 | G300E | 108225 | 0.85
72 | Story1 | B66 | 40 MPa RC Beam (25 cm x 25 cm) | Beam | 40MPa | Concrete Rectangular | 250 | 250 | 625 | 4800 | 0.3 | 733.94 | G300E | 1910080 | 14.99 | G300E | 532800 | 4.18
73 | Story1 | B67 | 40 MPa RC Beam (25 cm x 25 cm) | Beam | 40MPa | Concrete Rectangular | 250 | 250 | 625 | 4550 | 0.28 | 695.72 | G300E | 1810596.67 | 14.21 | G300E | 505050 | 3.96
74 | Story1 | B69 | 40 MPa RC Beam (25 cm x 25 cm) | Beam | 40MPa | Concrete Rectangular | 250 | 250 | 625 | 4550 | 0.28 | 695.72 | G300E | 1684410 | 13.22 | G300E | 505050 | 3.96
75 | Story1 | B7 | 40 MPa RC Beam (25 cm x 25 cm) | Beam | 40MPa | Concrete Rectangular | 250 | 250 | 625 | 4550 | 0.28 | 695.72 | G300E | 1817400 | 14.26 | G300E | 372071.38 | 2.92
76 | Story1 | B70 | 40 MPa RC Beam (25 cm x 25 cm) | Beam | 40MPa | Concrete Rectangular | 250 | 250 | 625 | 4550 | 0.28 | 695.72 | G300E | 1810596.67 | 14.21 | G300E | 404040 | 3.17
77 | Story1 | B71 | 40 MPa RC Beam (25 cm x 25 cm) | Beam | 40MPa | Concrete Rectangular | 250 | 250 | 625 | 4550 | 0.28 | 695.72 | G300E | 1691625 | 13.27 | G300E | 108225 | 0.85
78 | Story1 | B72 | 40 MPa RC Beam (25 cm x 25 cm) | Beam | 40MPa | Concrete Rectangular | 250 | 250 | 625 | 4550 | 0.28 | 695.72 | G300E | 1691300 | 13.27 | G300E | 0 | 0
79 | Story1 | B73 | 40 MPa RC Beam (25 cm x 25 cm) | Beam | 40MPa | Concrete Rectangular | 250 | 250 | 625 | 4550 | 0.28 | 695.72 | G300E | 1707875 | 13.4 | G300E | 216450 | 1.7
80 | Story1 | B74 | 40 MPa RC Beam (25 cm x 25 cm) | Beam | 40MPa | Concrete Rectangular | 250 | 250 | 625 | 4550 | 0.28 | 695.72 | G300E | 1817075 | 14.26 | G300E | 372071.38 | 2.92
81 | Story1 | B75 | 40 MPa RC Beam (25 cm x 25 cm) | Beam | 40MPa | Concrete Rectangular | 250 | 250 | 625 | 4550 | 0.28 | 695.72 | G300E | 1630200 | 12.79 | G300E | 649350 | 5.1
82 | Story1 | B76 | 40 MPa RC Beam (25 cm x 25 cm) | Beam | 40MPa | Concrete Rectangular | 250 | 250 | 625 | 4550 | 0.28 | 695.72 | G300E | 1810575 | 14.21 | G300E | 649350 | 5.1
83 | Story1 | B77 | 40 MPa RC Beam (25 cm x 25 cm) | Beam | 40MPa | Concrete Rectangular | 250 | 250 | 625 | 4550 | 0.28 | 695.72 | G300E | 1813175 | 14.23 | G300E | 673048.19 | 5.28
84 | Story1 | B78 | 40 MPa RC Beam (25 cm x 25 cm) | Beam | 40MPa | Concrete Rectangular | 250 | 250 | 625 | 4550 | 0.28 | 695.72 | G300E | 1703000 | 13.36 | G300E | 432900 | 3.4
85 | Story1 | B79 | 40 MPa RC Beam (25 cm x 25 cm) | Beam | 40MPa | Concrete Rectangular | 250 | 250 | 625 | 4550 | 0.28 | 695.72 | G300E | 1676350 | 13.15 | G300E | 432900 | 3.4
86 | Story1 | B8 | 40 MPa RC Beam (25 cm x 25 cm) | Beam | 40MPa | Concrete Rectangular | 250 | 250 | 625 | 4550 | 0.28 | 695.72 | G300E | 1627925 | 12.77 | G300E | 649350 | 5.1
87 | Story1 | B80 | 40 MPa RC Beam (25 cm x 25 cm) | Beam | 40MPa | Concrete Rectangular | 250 | 250 | 625 | 4550 | 0.28 | 695.72 | G300E | 1676350 | 13.15 | G300E | 432900 | 3.4
88 | Story1 | B81 | 40 MPa RC Beam (25 cm x 25 cm) | Beam | 40MPa | Concrete Rectangular | 250 | 250 | 625 | 4550 | 0.28 | 695.72 | G300E | 1691625 | 13.27 | G300E | 108225 | 0.85
89 | Story1 | B82 | 40 MPa RC Beam (25 cm x 25 cm) | Beam | 40MPa | Concrete Rectangular | 250 | 250 | 625 | 4550 | 0.28 | 695.72 | G300E | 1691300 | 13.27 | G300E | 324675 | 2.55
90 | Story1 | B83 | 40 MPa RC Beam (25 cm x 25 cm) | Beam | 40MPa | Concrete Rectangular | 250 | 250 | 625 | 4550 | 0.28 | 695.72 | G300E | 1621750 | 12.72 | G300E | 108225 | 0.85
91 | Story1 | B84 | 40 MPa RC Beam (25 cm x 25 cm) | Beam | 40MPa | Concrete Rectangular | 250 | 250 | 625 | 4550 | 0.28 | 695.72 | G300E | 1691300 | 13.27 | G300E | 324675 | 2.55
92 | Story1 | B85 | 40 MPa RC Beam (25 cm x 25 cm) | Beam | 40MPa | Concrete Rectangular | 250 | 250 | 625 | 4550 | 0.28 | 695.72 | G300E | 1691625 | 13.27 | G300E | 0 | 0
93 | Story1 | B86 | 40 MPa RC Beam (25 cm x 25 cm) | Beam | 40MPa | Concrete Rectangular | 250 | 250 | 625 | 4550 | 0.28 | 695.72 | G300E | 1676350 | 13.15 | G300E | 432900 | 3.4
94 | Story1 | B87 | 40 MPa RC Beam (25 cm x 25 cm) | Beam | 40MPa | Concrete Rectangular | 250 | 250 | 625 | 4550 | 0.28 | 695.72 | G300E | 1676350 | 13.15 | G300E | 0 | 0
95 | Story1 | B88 | 40 MPa RC Beam (25 cm x 25 cm) | Beam | 40MPa | Concrete Rectangular | 250 | 250 | 625 | 4550 | 0.28 | 695.72 | G300E | 1703000 | 13.36 | G300E | 432900 | 3.4
96 | Story1 | B89 | 40 MPa RC Beam (25 cm x 25 cm) | Beam | 40MPa | Concrete Rectangular | 250 | 250 | 625 | 4550 | 0.28 | 695.72 | G300E | 1813175 | 14.23 | G300E | 348373.19 | 2.73
97 | Story1 | B9 | 40 MPa RC Beam (25 cm x 25 cm) | Beam | 40MPa | Concrete Rectangular | 250 | 250 | 625 | 4550 | 0.28 | 695.72 | G300E | 1817075 | 14.26 | G300E | 372071.38 | 2.92
98 | Story1 | B90 | 40 MPa RC Beam (25 cm x 25 cm) | Beam | 40MPa | Concrete Rectangular | 250 | 250 | 625 | 4550 | 0.28 | 695.72 | G300E | 1629225 | 12.78 | G300E | 649350 | 5.1
99 | Story1 | B91 | 40 MPa RC Beam (25 cm x 25 cm) | Beam | 40MPa | Concrete Rectangular | 250 | 250 | 625 | 4550 | 0.28 | 695.72 | G300E | 1810575 | 14.21 | G300E | 649350 | 5.1
100 | Story1 | B92 | 40 MPa RC Beam (25 cm x 25 cm) | Beam | 40MPa | Concrete Rectangular | 250 | 250 | 625 | 4550 | 0.28 | 695.72 | G300E | 1837225 | 14.42 | G300E | 696746.38 | 5.47
101 | Story1 | B93 | 40 MPa RC Beam (25 cm x 25 cm) | Beam | 40MPa | Concrete Rectangular | 250 | 250 | 625 | 4550 | 0.28 | 695.72 | G300E | 1837225 | 14.42 | G300E | 696746.38 | 5.47
102 | Story1 | B94 | 40 MPa RC Beam (25 cm x 25 cm) | Beam | 40MPa | Concrete Rectangular | 250 | 250 | 625 | 4550 | 0.28 | 695.72 | G300E | 1703000 | 13.36 | G300E | 432900 | 3.4
103 | Story1 | B95 | 40 MPa RC Beam (25 cm x 25 cm) | Beam | 40MPa | Concrete Rectangular | 250 | 250 | 625 | 4550 | 0.28 | 695.72 | G300E | 1813175 | 14.23 | G300E | 673048.19 | 5.28
104 | Story1 | B96 | 40 MPa RC Beam (25 cm x 25 cm) | Beam | 40MPa | Concrete Rectangular | 250 | 250 | 625 | 4550 | 0.28 | 695.72 | G300E | 1707875 | 13.4 | G300E | 216450 | 1.7
105 | Story1 | B97 | 40 MPa RC Beam (25 cm x 25 cm) | Beam | 40MPa | Concrete Rectangular | 250 | 250 | 625 | 4550 | 0.28 | 695.72 | G300E | 1817075 | 14.26 | G300E | 696746.38 | 5.47
106 | Story1 | B98 | 40 MPa RC Beam (25 cm x 25 cm) | Beam | 40MPa | Concrete Rectangular | 250 | 250 | 625 | 4550 | 0.28 | 695.72 | G300E | 1705600 | 13.38 | G300E | 0 | 0
107 | Story1 | B99 | 40 MPa RC Beam (25 cm x 25 cm) | Beam | 40MPa | Concrete Rectangular | 250 | 250 | 625 | 4550 | 0.28 | 695.72 | G300E | 1817075 | 14.26 | G300E | 696746.38 | 5.47
108 | Story10 | B1 | 40 MPa RC Beam (25 cm x 25 cm) | Beam | 40MPa | Concrete Rectangular | 250 | 250 | 625 | 4600 | 0.29 | 703.36 | G300E | 2145571.43 | 16.83 | G300E | 656485.71 | 5.15
109 | Story10 | B10 | 40 MPa RC Beam (25 cm x 25 cm) | Beam | 40MPa | Concrete Rectangular | 250 | 250 | 625 | 4600 | 0.29 | 703.36 | G300E | 1659942.86 | 13.02 | G300E | 656485.71 | 5.15
110 | Story10 | B100 | 40 MPa RC Beam (25 cm x 25 cm) | Beam | 40MPa | Concrete Rectangular | 250 | 250 | 625 | 4600 | 0.29 | 703.36 | G300E | 3070171.43 | 24.09 | G300E | 704402.93 | 5.53
111 | Story10 | B101 | 40 MPa RC Beam (25 cm x 25 cm) | Beam | 40MPa | Concrete Rectangular | 250 | 250 | 625 | 4600 | 0.29 | 703.36 | G300E | 2737657.14 | 21.48 | G300E | 752320.14 | 5.9
112 | Story10 | B102 | 40 MPa RC Beam (25 cm x 25 cm) | Beam | 40MPa | Concrete Rectangular | 250 | 250 | 625 | 4600 | 0.29 | 703.36 | G300E | 2963057.14 | 23.25 | G300E | 752320.14 | 5.9
113 | Story10 | B103 | 40 MPa RC Beam (25 cm x 25 cm) | Beam | 40MPa | Concrete Rectangular | 250 | 250 | 625 | 4600 | 0.29 | 703.36 | G300E | 2486300 | 19.51 | G300E | 742463 | 5.83
114 | Story10 | B104 | 40 MPa RC Beam (25 cm x 25 cm) | Beam | 40MPa | Concrete Rectangular | 250 | 250 | 625 | 4600 | 0.29 | 703.36 | G300E | 3274542.86 | 25.69 | G300E | 704402.93 | 5.53
115 | Story10 | B105 | 40 MPa RC Beam (25 cm x 25 cm) | Beam | 40MPa | Concrete Rectangular | 250 | 250 | 625 | 4600 | 0.29 | 703.36 | G300E | 1748985.71 | 13.72 | G300E | 656485.71 | 5.15
116 | Story10 | B106 | 40 MPa RC Beam (25 cm x 25 cm) | Beam | 40MPa | Concrete Rectangular | 250 | 250 | 625 | 4600 | 0.29 | 703.36 | G300E | 2177114.29 | 17.08 | G300E | 656485.71 | 5.15
117 | Story10 | B107 | 40 MPa RC Beam (25 cm x 25 cm) | Beam | 40MPa | Concrete Rectangular | 250 | 250 | 625 | 4600 | 0.29 | 703.36 | G300E | 2163642.86 | 16.98 | G300E | 656485.71 | 5.15
118 | Story10 | B108 | 40 MPa RC Beam (25 cm x 25 cm) | Beam | 40MPa | Concrete Rectangular | 250 | 250 | 625 | 4600 | 0.29 | 703.36 | G300E | 2143600 | 16.82 | G300E | 656485.71 | 5.15
119 | Story10 | B109 | 40 MPa RC Beam (25 cm x 25 cm) | Beam | 40MPa | Concrete Rectangular | 250 | 250 | 625 | 4600 | 0.29 | 703.36 | G300E | 2114685.71 | 16.59 | G300E | 656485.71 | 5.15
120 | Story10 | B11 | 40 MPa RC Beam (25 cm x 25 cm) | Beam | 40MPa | Concrete Rectangular | 250 | 250 | 625 | 4600 | 0.29 | 703.36 | G300E | 2737657.14 | 21.48 | G300E | 752320.14 | 5.9
121 | Story10 | B110 | 40 MPa RC Beam (25 cm x 25 cm) | Beam | 40MPa | Concrete Rectangular | 250 | 250 | 625 | 4600 | 0.29 | 703.36 | G300E | 2143600 | 16.82 | G300E | 656485.71 | 5.15
122 | Story10 | B111 | 40 MPa RC Beam (25 cm x 25 cm) | Beam | 40MPa | Concrete Rectangular | 250 | 250 | 625 | 4600 | 0.29 | 703.36 | G300E | 2163642.86 | 16.98 | G300E | 656485.71 | 5.15
123 | Story10 | B112 | 40 MPa RC Beam (25 cm x 25 cm) | Beam | 40MPa | Concrete Rectangular | 250 | 250 | 625 | 4600 | 0.29 | 703.36 | G300E | 2177114.29 | 17.08 | G300E | 656485.71 | 5.15
124 | Story10 | B12 | 40 MPa RC Beam (25 cm x 25 cm) | Beam | 40MPa | Concrete Rectangular | 250 | 250 | 625 | 4600 | 0.29 | 703.36 | G300E | 1679000 | 13.17 | G300E | 656485.71 | 5.15
125 | Story10 | B13 | 40 MPa RC Beam (25 cm x 25 cm) | Beam | 40MPa | Concrete Rectangular | 250 | 250 | 625 | 4600 | 0.29 | 703.36 | G300E | 2479071.43 | 19.45 | G300E | 533491.57 | 4.19
126 | Story10 | B14 | 40 MPa RC Beam (25 cm x 25 cm) | Beam | 40MPa | Concrete Rectangular | 250 | 250 | 625 | 4600 | 0.29 | 703.36 | G300E | 1611971.43 | 12.65 | G300E | 656485.71 | 5.15
127 | Story10 | B15 | 40 MPa RC Beam (25 cm x 25 cm) | Beam | 40MPa | Concrete Rectangular | 250 | 250 | 625 | 4600 | 0.29 | 703.36 | G300E | 1611971.43 | 12.65 | G300E | 656485.71 | 5.15
128 | Story10 | B16 | 40 MPa RC Beam (25 cm x 25 cm) | Beam | 40MPa | Concrete Rectangular | 250 | 250 | 625 | 4600 | 0.29 | 703.36 | G300E | 2162000 | 16.96 | G300E | 656485.71 | 5.15
129 | Story10 | B17 | 40 MPa RC Beam (25 cm x 25 cm) | Beam | 40MPa | Concrete Rectangular | 250 | 250 | 625 | 4600 | 0.29 | 703.36 | G300E | 2471842.86 | 19.39 | G300E | 724418.68 | 5.68
130 | Story10 | B18 | 40 MPa RC Beam (25 cm x 25 cm) | Beam | 40MPa | Concrete Rectangular | 250 | 250 | 625 | 4600 | 0.29 | 703.36 | G300E | 2924942.86 | 22.95 | G300E | 752320.14 | 5.9
131 | Story10 | B19 | 40 MPa RC Beam (25 cm x 25 cm) | Beam | 40MPa | Concrete Rectangular | 250 | 250 | 625 | 4600 | 0.29 | 703.36 | G300E | 2290142.86 | 17.97 | G300E | 704402.93 | 5.53
132 | Story10 | B2 | 40 MPa RC Beam (25 cm x 25 cm) | Beam | 40MPa | Concrete Rectangular | 250 | 250 | 625 | 4600 | 0.29 | 703.36 | G300E | 1723685.71 | 13.52 | G300E | 656485.71 | 5.15
133 | Story10 | B20 | 40 MPa RC Beam (25 cm x 25 cm) | Beam | 40MPa | Concrete Rectangular | 250 | 250 | 625 | 4600 | 0.29 | 703.36 | G300E | 2849371.43 | 22.36 | G300E | 752320.14 | 5.9
134 | Story10 | B21 | 40 MPa RC Beam (25 cm x 25 cm) | Beam | 40MPa | Concrete Rectangular | 250 | 250 | 625 | 4600 | 0.29 | 703.36 | G300E | 2411385.71 | 18.92 | G300E | 703088.64 | 5.52
135 | Story10 | B22 | 40 MPa RC Beam (25 cm x 25 cm) | Beam | 40MPa | Concrete Rectangular | 250 | 250 | 625 | 4600 | 0.29 | 703.36 | G300E | 2931842.86 | 23 | G300E | 752320.14 | 5.9
136 | Story10 | B23 | 40 MPa RC Beam (25 cm x 25 cm) | Beam | 40MPa | Concrete Rectangular | 250 | 250 | 625 | 4600 | 0.29 | 703.36 | G300E | 2169885.71 | 17.03 | G300E | 704402.93 | 5.53
137 | Story10 | B24 | 40 MPa RC Beam (25 cm x 25 cm) | Beam | 40MPa | Concrete Rectangular | 250 | 250 | 625 | 4600 | 0.29 | 703.36 | G300E | 2869742.86 | 22.52 | G300E | 728361.54 | 5.71
138 | Story10 | B25 | 40 MPa RC Beam (25 cm x 25 cm) | Beam | 40MPa | Concrete Rectangular | 250 | 250 | 625 | 4600 | 0.29 | 703.36 | G300E | 2412371.43 | 18.93 | G300E | 704402.93 | 5.53
139 | Story10 | B26 | 40 MPa RC Beam (25 cm x 25 cm) | Beam | 40MPa | Concrete Rectangular | 250 | 250 | 625 | 4600 | 0.29 | 703.36 | G300E | 2626271.43 | 20.61 | G300E | 704402.93 | 5.53
140 | Story10 | B27 | 40 MPa RC Beam (25 cm x 25 cm) | Beam | 40MPa | Concrete Rectangular | 250 | 250 | 625 | 4600 | 0.29 | 703.36 | G300E | 2248414.29 | 17.64 | G300E | 704402.93 | 5.53
141 | Story10 | B28 | 40 MPa RC Beam (25 cm x 25 cm) | Beam | 40MPa | Concrete Rectangular | 250 | 250 | 625 | 4600 | 0.29 | 703.36 | G300E | 2248414.29 | 17.64 | G300E | 704402.93 | 5.53
142 | Story10 | B29 | 40 MPa RC Beam (25 cm x 25 cm) | Beam | 40MPa | Concrete Rectangular | 250 | 250 | 625 | 4600 | 0.29 | 703.36 | G300E | 2479071.43 | 19.45 | G300E | 533491.57 | 4.19
143 | Story10 | B3 | 40 MPa RC Beam (25 cm x 25 cm) | Beam | 40MPa | Concrete Rectangular | 250 | 250 | 625 | 4600 | 0.29 | 703.36 | G300E | 3248914.29 | 25.49 | G300E | 594988.64 | 4.67
144 | Story10 | B30 | 40 MPa RC Beam (25 cm x 25 cm) | Beam | 40MPa | Concrete Rectangular | 250 | 250 | 625 | 4600 | 0.29 | 703.36 | G300E | 1679000 | 13.17 | G300E | 656485.71 | 5.15
145 | Story10 | B31 | 40 MPa RC Beam (25 cm x 25 cm) | Beam | 40MPa | Concrete Rectangular | 250 | 250 | 625 | 4600 | 0.29 | 703.36 | G300E | 2142942.86 | 16.81 | G300E | 656485.71 | 5.15
146 | Story10 | B32 | 40 MPa RC Beam (25 cm x 25 cm) | Beam | 40MPa | Concrete Rectangular | 250 | 250 | 625 | 4600 | 0.29 | 703.36 | G300E | 2736014.29 | 21.47 | G300E | 752320.14 | 5.9
147 | Story10 | B33 | 40 MPa RC Beam (25 cm x 25 cm) | Beam | 40MPa | Concrete Rectangular | 250 | 250 | 625 | 4600 | 0.29 | 703.36 | G300E | 3068857.14 | 24.08 | G300E | 704402.93 | 5.53
148 | Story10 | B34 | 40 MPa RC Beam (25 cm x 25 cm) | Beam | 40MPa | Concrete Rectangular | 250 | 250 | 625 | 4600 | 0.29 | 703.36 | G300E | 2599985.71 | 20.4 | G300E | 704402.93 | 5.53
149 | Story10 | B35 | 40 MPa RC Beam (25 cm x 25 cm) | Beam | 40MPa | Concrete Rectangular | 250 | 250 | 625 | 4600 | 0.29 | 703.36 | G300E | 2942028.57 | 23.08 | G300E | 704402.93 | 5.53
150 | Story10 | B36 | 40 MPa RC Beam (25 cm x 25 cm) | Beam | 40MPa | Concrete Rectangular | 250 | 250 | 625 | 4600 | 0.29 | 703.36 | G300E | 2602614.29 | 20.42 | G300E | 704402.93 | 5.53
151 | Story10 | B37 | 40 MPa RC Beam (25 cm x 25 cm) | Beam | 40MPa | Concrete Rectangular | 250 | 250 | 625 | 4800 | 0.3 | 733.94 | G300E | 3444480 | 27.03 | G300E | 815920.8 | 6.4
152 | Story10 | B38 | 40 MPa RC Beam (25 cm x 25 cm) | Beam | 40MPa | Concrete Rectangular | 250 | 250 | 625 | 4600 | 0.29 | 703.36 | G300E | 2025314.29 | 15.89 | G300E | 704402.93 | 5.53
153 | Story10 | B39 | 40 MPa RC Beam (25 cm x 25 cm) | Beam | 40MPa | Concrete Rectangular | 250 | 250 | 625 | 4800 | 0.3 | 733.94 | G300E | 3379840 | 26.52 | G300E | 792587.2 | 6.22
154 | Story10 | B4 | 40 MPa RC Beam (25 cm x 25 cm) | Beam | 40MPa | Concrete Rectangular | 250 | 250 | 625 | 4600 | 0.29 | 703.36 | G300E | 1676042.86 | 13.15 | G300E | 656485.71 | 5.15
155 | Story10 | B40 | 40 MPa RC Beam (25 cm x 25 cm) | Beam | 40MPa | Concrete Rectangular | 250 | 250 | 625 | 4600 | 0.29 | 703.36 | G300E | 2551685.71 | 20.02 | G300E | 704402.93 | 5.53
156 | Story10 | B41 | 40 MPa RC Beam (25 cm x 25 cm) | Beam | 40MPa | Concrete Rectangular | 250 | 250 | 625 | 4600 | 0.29 | 703.36 | G300E | 2551357.14 | 20.02 | G300E | 704402.93 | 5.53
157 | Story10 | B42 | 40 MPa RC Beam (25 cm x 25 cm) | Beam | 40MPa | Concrete Rectangular | 250 | 250 | 625 | 4600 | 0.29 | 703.36 | G300E | 2626271.43 | 20.61 | G300E | 704402.93 | 5.53
158 | Story10 | B43 | 40 MPa RC Beam (25 cm x 25 cm) | Beam | 40MPa | Concrete Rectangular | 250 | 250 | 625 | 4600 | 0.29 | 703.36 | G300E | 2412042.86 | 18.93 | G300E | 704402.93 | 5.53
159 | Story10 | B44 | 40 MPa RC Beam (25 cm x 25 cm) | Beam | 40MPa | Concrete Rectangular | 250 | 250 | 625 | 4600 | 0.29 | 703.36 | G300E | 2737657.14 | 21.48 | G300E | 752320.14 | 5.9
160 | Story10 | B45 | 40 MPa RC Beam (25 cm x 25 cm) | Beam | 40MPa | Concrete Rectangular | 250 | 250 | 625 | 4600 | 0.29 | 703.36 | G300E | 1659942.86 | 13.02 | G300E | 656485.71 | 5.15
161 | Story10 | B46 | 40 MPa RC Beam (25 cm x 25 cm) | Beam | 40MPa | Concrete Rectangular | 250 | 250 | 625 | 4600 | 0.29 | 703.36 | G300E | 2114685.71 | 16.59 | G300E | 656485.71 | 5.15
162 | Story10 | B47 | 40 MPa RC Beam (25 cm x 25 cm) | Beam | 40MPa | Concrete Rectangular | 250 | 250 | 625 | 4600 | 0.29 | 703.36 | G300E | 3026471.43 | 23.75 | G300E | 752320.14 | 5.9
163 | Story10 | B48 | 40 MPa RC Beam (25 cm x 25 cm) | Beam | 40MPa | Concrete Rectangular | 250 | 250 | 625 | 4600 | 0.29 | 703.36 | G300E | 2845757.14 | 22.33 | G300E | 752320.14 | 5.9
164 | Story10 | B49 | 40 MPa RC Beam (25 cm x 25 cm) | Beam | 40MPa | Concrete Rectangular | 250 | 250 | 625 | 4600 | 0.29 | 703.36 | G300E | 2868100 | 22.5 | G300E | 728361.54 | 5.71
165 | Story10 | B5 | 40 MPa RC Beam (25 cm x 25 cm) | Beam | 40MPa | Concrete Rectangular | 250 | 250 | 625 | 4600 | 0.29 | 703.36 | G300E | 3083314.29 | 24.19 | G300E | 728361.54 | 5.71
166 | Story10 | B50 | 40 MPa RC Beam (25 cm x 25 cm) | Beam | 40MPa | Concrete Rectangular | 250 | 250 | 625 | 4600 | 0.29 | 703.36 | G300E | 2597357.14 | 20.38 | G300E | 752320.14 | 5.9
167 | Story10 | B51 | 40 MPa RC Beam (25 cm x 25 cm) | Beam | 40MPa | Concrete Rectangular | 250 | 250 | 625 | 4800 | 0.3 | 733.94 | G300E | 3353920 | 26.32 | G300E | 792587.2 | 6.22
168 | Story10 | B55 | 40 MPa RC Beam (25 cm x 25 cm) | Beam | 40MPa | Concrete Rectangular | 250 | 250 | 625 | 4600 | 0.29 | 703.36 | G300E | 3239013.33 | 25.41 | G300E | 759562.73 | 5.96
169 | Story10 | B56 | 40 MPa RC Beam (25 cm x 25 cm) | Beam | 40MPa | Concrete Rectangular | 250 | 250 | 625 | 4600 | 0.29 | 703.36 | G300E | 2025971.43 | 15.9 | G300E | 704402.93 | 5.53
170 | Story10 | B57 | 40 MPa RC Beam (25 cm x 25 cm) | Beam | 40MPa | Concrete Rectangular | 250 | 250 | 625 | 4600 | 0.29 | 703.36 | G300E | 2870071.43 | 22.52 | G300E | 728361.54 | 5.71
171 | Story10 | B58 | 40 MPa RC Beam (25 cm x 25 cm) | Beam | 40MPa | Concrete Rectangular | 250 | 250 | 625 | 4600 | 0.29 | 703.36 | G300E | 2170214.29 | 17.03 | G300E | 704402.93 | 5.53
172 | Story10 | B59 | 40 MPa RC Beam (25 cm x 25 cm) | Beam | 40MPa | Concrete Rectangular | 250 | 250 | 625 | 4600 | 0.29 | 703.36 | G300E | 3027128.57 | 23.75 | G300E | 752320.14 | 5.9
173 | Story10 | B6 | 40 MPa RC Beam (25 cm x 25 cm) | Beam | 40MPa | Concrete Rectangular | 250 | 250 | 625 | 4600 | 0.29 | 703.36 | G300E | 1652385.71 | 12.97 | G300E | 656485.71 | 5.15
174 | Story10 | B60 | 40 MPa RC Beam (25 cm x 25 cm) | Beam | 40MPa | Concrete Rectangular | 250 | 250 | 625 | 4600 | 0.29 | 703.36 | G300E | 1634642.86 | 12.83 | G300E | 656485.71 | 5.15
175 | Story10 | B61 | 40 MPa RC Beam (25 cm x 25 cm) | Beam | 40MPa | Concrete Rectangular | 250 | 250 | 625 | 4600 | 0.29 | 703.36 | G300E | 2143600 | 16.82 | G300E | 656485.71 | 5.15
176 | Story10 | B62 | 40 MPa RC Beam (25 cm x 25 cm) | Beam | 40MPa | Concrete Rectangular | 250 | 250 | 625 | 4600 | 0.29 | 703.36 | G300E | 3095800 | 24.29 | G300E | 745420.14 | 5.85
177 | Story10 | B63 | 40 MPa RC Beam (25 cm x 25 cm) | Beam | 40MPa | Concrete Rectangular | 250 | 250 | 625 | 4600 | 0.29 | 703.36 | G300E | 3070500 | 24.09 | G300E | 702431.5 | 5.51
178 | Story10 | B64 | 40 MPa RC Beam (25 cm x 25 cm) | Beam | 40MPa | Concrete Rectangular | 250 | 250 | 625 | 4600 | 0.29 | 703.36 | G300E | 2934142.86 | 23.02 | G300E | 752320.14 | 5.9
179 | Story10 | B65 | 40 MPa RC Beam (25 cm x 25 cm) | Beam | 40MPa | Concrete Rectangular | 250 | 250 | 625 | 4600 | 0.29 | 703.36 | G300E | 2968642.86 | 23.29 | G300E | 680444.32 | 5.34
180 | Story10 | B66 | 40 MPa RC Beam (25 cm x 25 cm) | Beam | 40MPa | Concrete Rectangular | 250 | 250 | 625 | 4800 | 0.3 | 733.94 | G300E | 3480960 | 27.31 | G300E | 815920.8 | 6.4
181 | Story10 | B67 | 40 MPa RC Beam (25 cm x 25 cm) | Beam | 40MPa | Concrete Rectangular | 250 | 250 | 625 | 4600 | 0.29 | 703.36 | G300E | 3335920 | 26.17 | G300E | 781924.1 | 6.14
182 | Story10 | B69 | 40 MPa RC Beam (25 cm x 25 cm) | Beam | 40MPa | Concrete Rectangular | 250 | 250 | 625 | 4600 | 0.29 | 703.36 | G300E | 3239013.33 | 25.41 | G300E | 759562.73 | 5.96
183 | Story10 | B7 | 40 MPa RC Beam (25 cm x 25 cm) | Beam | 40MPa | Concrete Rectangular | 250 | 250 | 625 | 4600 | 0.29 | 703.36 | G300E | 3095142.86 | 24.29 | G300E | 752320.14 | 5.9
184 | Story10 | B70 | 40 MPa RC Beam (25 cm x 25 cm) | Beam | 40MPa | Concrete Rectangular | 250 | 250 | 625 | 4600 | 0.29 | 703.36 | G300E | 3336226.67 | 26.18 | G300E | 781924.1 | 6.14
185 | Story10 | B71 | 40 MPa RC Beam (25 cm x 25 cm) | Beam | 40MPa | Concrete Rectangular | 250 | 250 | 625 | 4600 | 0.29 | 703.36 | G300E | 2551357.14 | 20.02 | G300E | 704402.93 | 5.53
186 | Story10 | B72 | 40 MPa RC Beam (25 cm x 25 cm) | Beam | 40MPa | Concrete Rectangular | 250 | 250 | 625 | 4600 | 0.29 | 703.36 | G300E | 2934471.43 | 23.02 | G300E | 752320.14 | 5.9
187 | Story10 | B73 | 40 MPa RC Beam (25 cm x 25 cm) | Beam | 40MPa | Concrete Rectangular | 250 | 250 | 625 | 4600 | 0.29 | 703.36 | G300E | 2412042.86 | 18.93 | G300E | 703088.64 | 5.52
188 | Story10 | B74 | 40 MPa RC Beam (25 cm x 25 cm) | Beam | 40MPa | Concrete Rectangular | 250 | 250 | 625 | 4600 | 0.29 | 703.36 | G300E | 3095800 | 24.29 | G300E | 752320.14 | 5.9
189 | Story10 | B75 | 40 MPa RC Beam (25 cm x 25 cm) | Beam | 40MPa | Concrete Rectangular | 250 | 250 | 625 | 4600 | 0.29 | 703.36 | G300E | 1652714.29 | 12.97 | G300E | 656485.71 | 5.15
190 | Story10 | B76 | 40 MPa RC Beam (25 cm x 25 cm) | Beam | 40MPa | Concrete Rectangular | 250 | 250 | 625 | 4600 | 0.29 | 703.36 | G300E | 2163314.29 | 16.97 | G300E | 656485.71 | 5.15
191 | Story10 | B77 | 40 MPa RC Beam (25 cm x 25 cm) | Beam | 40MPa | Concrete Rectangular | 250 | 250 | 625 | 4600 | 0.29 | 703.36 | G300E | 3084957.14 | 24.21 | G300E | 718504.39 | 5.64
192 | Story10 | B78 | 40 MPa RC Beam (25 cm x 25 cm) | Beam | 40MPa | Concrete Rectangular | 250 | 250 | 625 | 4600 | 0.29 | 703.36 | G300E | 2962728.57 | 23.25 | G300E | 751663 | 5.9
193 | Story10 | B79 | 40 MPa RC Beam (25 cm x 25 cm) | Beam | 40MPa | Concrete Rectangular | 250 | 250 | 625 | 4600 | 0.29 | 703.36 | G300E | 2888800 | 22.67 | G300E | 752320.14 | 5.9
194 | Story10 | B8 | 40 MPa RC Beam (25 cm x 25 cm) | Beam | 40MPa | Concrete Rectangular | 250 | 250 | 625 | 4600 | 0.29 | 703.36 | G300E | 1634642.86 | 12.83 | G300E | 656485.71 | 5.15
195 | Story10 | B80 | 40 MPa RC Beam (25 cm x 25 cm) | Beam | 40MPa | Concrete Rectangular | 250 | 250 | 625 | 4600 | 0.29 | 703.36 | G300E | 2888471.43 | 22.66 | G300E | 752320.14 | 5.9
196 | Story10 | B81 | 40 MPa RC Beam (25 cm x 25 cm) | Beam | 40MPa | Concrete Rectangular | 250 | 250 | 625 | 4600 | 0.29 | 703.36 | G300E | 2968642.86 | 23.29 | G300E | 680444.32 | 5.34
197 | Story10 | B82 | 40 MPa RC Beam (25 cm x 25 cm) | Beam | 40MPa | Concrete Rectangular | 250 | 250 | 625 | 4600 | 0.29 | 703.36 | G300E | 2934471.43 | 23.02 | G300E | 752320.14 | 5.9
198 | Story10 | B83 | 40 MPa RC Beam (25 cm x 25 cm) | Beam | 40MPa | Concrete Rectangular | 250 | 250 | 625 | 4600 | 0.29 | 703.36 | G300E | 2599657.14 | 20.4 | G300E | 752320.14 | 5.9
199 | Story10 | B84 | 40 MPa RC Beam (25 cm x 25 cm) | Beam | 40MPa | Concrete Rectangular | 250 | 250 | 625 | 4600 | 0.29 | 703.36 | G300E | 2870071.43 | 22.52 | G300E | 728361.54 | 5.71
200 | Story10 | B85 | 40 MPa RC Beam (25 cm x 25 cm) | Beam | 40MPa | Concrete Rectangular | 250 | 250 | 625 | 4600 | 0.29 | 703.36 | G300E | 2968314.29 | 23.29 | G300E | 680444.32 | 5.34
201 | Story10 | B86 | 40 MPa RC Beam (25 cm x 25 cm) | Beam | 40MPa | Concrete Rectangular | 250 | 250 | 625 | 4600 | 0.29 | 703.36 | G300E | 2626271.43 | 20.61 | G300E | 704402.93 | 5.53
202 | Story10 | B87 | 40 MPa RC Beam (25 cm x 25 cm) | Beam | 40MPa | Concrete Rectangular | 250 | 250 | 625 | 4600 | 0.29 | 703.36 | G300E | 2888471.43 | 22.66 | G300E | 752320.14 | 5.9
203 | Story10 | B88 | 40 MPa RC Beam (25 cm x 25 cm) | Beam | 40MPa | Concrete Rectangular | 250 | 250 | 625 | 4600 | 0.29 | 703.36 | G300E | 2248414.29 | 17.64 | G300E | 704402.93 | 5.53
204 | Story10 | B89 | 40 MPa RC Beam (25 cm x 25 cm) | Beam | 40MPa | Concrete Rectangular | 250 | 250 | 625 | 4600 | 0.29 | 703.36 | G300E | 3085285.71 | 24.21 | G300E | 728361.54 | 5.71
205 | Story10 | B9 | 40 MPa RC Beam (25 cm x 25 cm) | Beam | 40MPa | Concrete Rectangular | 250 | 250 | 625 | 4600 | 0.29 | 703.36 | G300E | 3027128.57 | 23.75 | G300E | 752320.14 | 5.9
206 | Story10 | B90 | 40 MPa RC Beam (25 cm x 25 cm) | Beam | 40MPa | Concrete Rectangular | 250 | 250 | 625 | 4600 | 0.29 | 703.36 | G300E | 1676700 | 13.16 | G300E | 656485.71 | 5.15
207 | Story10 | B91 | 40 MPa RC Beam (25 cm x 25 cm) | Beam | 40MPa | Concrete Rectangular | 250 | 250 | 625 | 4600 | 0.29 | 703.36 | G300E | 2177114.29 | 17.08 | G300E | 656485.71 | 5.15
208 | Story10 | B92 | 40 MPa RC Beam (25 cm x 25 cm) | Beam | 40MPa | Concrete Rectangular | 250 | 250 | 625 | 4600 | 0.29 | 703.36 | G300E | 3274542.86 | 25.69 | G300E | 704402.93 | 5.53
209 | Story10 | B93 | 40 MPa RC Beam (25 cm x 25 cm) | Beam | 40MPa | Concrete Rectangular | 250 | 250 | 625 | 4600 | 0.29 | 703.36 | G300E | 3274542.86 | 25.69 | G300E | 704402.93 | 5.53
210 | Story10 | B94 | 40 MPa RC Beam (25 cm x 25 cm) | Beam | 40MPa | Concrete Rectangular | 250 | 250 | 625 | 4600 | 0.29 | 703.36 | G300E | 2963057.14 | 23.25 | G300E | 751663 | 5.9
211 | Story10 | B95 | 40 MPa RC Beam (25 cm x 25 cm) | Beam | 40MPa | Concrete Rectangular | 250 | 250 | 625 | 4600 | 0.29 | 703.36 | G300E | 3084957.14 | 24.21 | G300E | 718504.39 | 5.64
212 | Story10 | B96 | 40 MPa RC Beam (25 cm x 25 cm) | Beam | 40MPa | Concrete Rectangular | 250 | 250 | 625 | 4600 | 0.29 | 703.36 | G300E | 3070171.43 | 24.09 | G300E | 702431.5 | 5.51
213 | Story10 | B97 | 40 MPa RC Beam (25 cm x 25 cm) | Beam | 40MPa | Concrete Rectangular | 250 | 250 | 625 | 4600 | 0.29 | 703.36 | G300E | 3095800 | 24.29 | G300E | 745420.14 | 5.85
214 | Story10 | B98 | 40 MPa RC Beam (25 cm x 25 cm) | Beam | 40MPa | Concrete Rectangular | 250 | 250 | 625 | 4600 | 0.29 | 703.36 | G300E | 2846085.71 | 22.33 | G300E | 752320.14 | 5.9
215 | Story10 | B99 | 40 MPa RC Beam (25 cm x 25 cm) | Beam | 40MPa | Concrete Rectangular | 250 | 250 | 625 | 4600 | 0.29 | 703.36 | G300E | 3027128.57 | 23.75 | G300E | 752320.14 | 5.9
216 | Story11 | B1 | 40 MPa RC Beam (25 cm x 25 cm) | Beam | 40MPa | Concrete Rectangular | 250 | 250 | 625 | 4612.5 | 0.29 | 705.28 | G300E | 2098110.94 | 16.46 | G300E | 767981.25 | 6.03
217 | Story11 | B10 | 40 MPa RC Beam (25 cm x 25 cm) | Beam | 40MPa | Concrete Rectangular | 250 | 250 | 625 | 4612.5 | 0.29 | 705.28 | G300E | 1620428.91 | 12.71 | G300E | 767981.25 | 6.03
218 | Story11 | B100 | 40 MPa RC Beam (25 cm x 25 cm) | Beam | 40MPa | Concrete Rectangular | 250 | 250 | 625 | 4612.5 | 0.29 | 705.28 | G300E | 2693411.72 | 21.13 | G300E | 618027.43 | 4.85
219 | Story11 | B101 | 40 MPa RC Beam (25 cm x 25 cm) | Beam | 40MPa | Concrete Rectangular | 250 | 250 | 625 | 4612.5 | 0.29 | 705.28 | G300E | 2201603.91 | 17.27 | G300E | 831043.49 | 6.52
220 | Story11 | B102 | 40 MPa RC Beam (25 cm x 25 cm) | Beam | 40MPa | Concrete Rectangular | 250 | 250 | 625 | 4612.5 | 0.29 | 705.28 | G300E | 2621053.12 | 20.57 | G300E | 714025.09 | 5.6
221 | Story11 | B103 | 40 MPa RC Beam (25 cm x 25 cm) | Beam | 40MPa | Concrete Rectangular | 250 | 250 | 625 | 4612.5 | 0.29 | 705.28 | G300E | 2230432.03 | 17.5 | G300E | 831043.49 | 6.52
222 | Story11 | B104 | 40 MPa RC Beam (25 cm x 25 cm) | Beam | 40MPa | Concrete Rectangular | 250 | 250 | 625 | 4612.5 | 0.29 | 705.28 | G300E | 2595684.38 | 20.37 | G300E | 831043.49 | 6.52
223 | Story11 | B105 | 40 MPa RC Beam (25 cm x 25 cm) | Beam | 40MPa | Concrete Rectangular | 250 | 250 | 625 | 4612.5 | 0.29 | 705.28 | G300E | 1581799.22 | 12.41 | G300E | 767981.25 | 6.03
224 | Story11 | B106 | 40 MPa RC Beam (25 cm x 25 cm) | Beam | 40MPa | Concrete Rectangular | 250 | 250 | 625 | 4612.5 | 0.29 | 705.28 | G300E | 2128380.47 | 16.7 | G300E | 767981.25 | 6.03
225 | Story11 | B107 | 40 MPa RC Beam (25 cm x 25 cm) | Beam | 40MPa | Concrete Rectangular | 250 | 250 | 625 | 4612.5 | 0.29 | 705.28 | G300E | 2063517.19 | 16.19 | G300E | 767981.25 | 6.03
226 | Story11 | B108 | 40 MPa RC Beam (25 cm x 25 cm) | Beam | 40MPa | Concrete Rectangular | 250 | 250 | 625 | 4612.5 | 0.29 | 705.28 | G300E | 2041896.09 | 16.02 | G300E | 767981.25 | 6.03
227 | Story11 | B109 | 40 MPa RC Beam (25 cm x 25 cm) | Beam | 40MPa | Concrete Rectangular | 250 | 250 | 625 | 4612.5 | 0.29 | 705.28 | G300E | 2009896.88 | 15.77 | G300E | 767981.25 | 6.03
228 | Story11 | B11 | 40 MPa RC Beam (25 cm x 25 cm) | Beam | 40MPa | Concrete Rectangular | 250 | 250 | 625 | 4612.5 | 0.29 | 705.28 | G300E | 2201603.91 | 17.27 | G300E | 735045.84 | 5.77
229 | Story11 | B110 | 40 MPa RC Beam (25 cm x 25 cm) | Beam | 40MPa | Concrete Rectangular | 250 | 250 | 625 | 4612.5 | 0.29 | 705.28 | G300E | 2041896.09 | 16.02 | G300E | 767981.25 | 6.03
230 | Story11 | B111 | 40 MPa RC Beam (25 cm x 25 cm) | Beam | 40MPa | Concrete Rectangular | 250 | 250 | 625 | 4612.5 | 0.29 | 705.28 | G300E | 2063228.91 | 16.19 | G300E | 767981.25 | 6.03
231 | Story11 | B112 | 40 MPa RC Beam (25 cm x 25 cm) | Beam | 40MPa | Concrete Rectangular | 250 | 250 | 625 | 4612.5 | 0.29 | 705.28 | G300E | 2128380.47 | 16.7 | G300E | 767981.25 | 6.03
232 | Story11 | B12 | 40 MPa RC Beam (25 cm x 25 cm) | Beam | 40MPa | Concrete Rectangular | 250 | 250 | 625 | 4612.5 | 0.29 | 705.28 | G300E | 1640608.59 | 12.87 | G300E | 767981.25 | 6.03
233 | Story11 | B13 | 40 MPa RC Beam (25 cm x 25 cm) | Beam | 40MPa | Concrete Rectangular | 250 | 250 | 625 | 4612.5 | 0.29 | 705.28 | G300E | 2160379.69 | 16.95 | G300E | 447052.87 | 3.51
234 | Story11 | B14 | 40 MPa RC Beam (25 cm x 25 cm) | Beam | 40MPa | Concrete Rectangular | 250 | 250 | 625 | 4612.5 | 0.29 | 705.28 | G300E | 1579204.69 | 12.39 | G300E | 767981.25 | 6.03
235 | Story11 | B15 | 40 MPa RC Beam (25 cm x 25 cm) | Beam | 40MPa | Concrete Rectangular | 250 | 250 | 625 | 4612.5 | 0.29 | 705.28 | G300E | 1579204.69 | 12.39 | G300E | 767981.25 | 6.03
236 | Story11 | B16 | 40 MPa RC Beam (25 cm x 25 cm) | Beam | 40MPa | Concrete Rectangular | 250 | 250 | 625 | 4612.5 | 0.29 | 705.28 | G300E | 2062364.06 | 16.18 | G300E | 767981.25 | 6.03
237 | Story11 | B17 | 40 MPa RC Beam (25 cm x 25 cm) | Beam | 40MPa | Concrete Rectangular | 250 | 250 | 625 | 4612.5 | 0.29 | 705.28 | G300E | 2214576.56 | 17.38 | G300E | 831043.49 | 6.52
238 | Story11 | B18 | 40 MPa RC Beam (25 cm x 25 cm) | Beam | 40MPa | Concrete Rectangular | 250 | 250 | 625 | 4612.5 | 0.29 | 705.28 | G300E | 2584729.69 | 20.28 | G300E | 693004.34 | 5.44
239 | Story11 | B19 | 40 MPa RC Beam (25 cm x 25 cm) | Beam | 40MPa | Concrete Rectangular | 250 | 250 | 625 | 4612.5 | 0.29 | 705.28 | G300E | 1931772.66 | 15.16 | G300E | 789002 | 6.19
240 | Story11 | B2 | 40 MPa RC Beam (25 cm x 25 cm) | Beam | 40MPa | Concrete Rectangular | 250 | 250 | 625 | 4612.5 | 0.29 | 705.28 | G300E | 1675202.34 | 13.14 | G300E | 767981.25 | 6.03
241 | Story11 | B20 | 40 MPa RC Beam (25 cm x 25 cm) | Beam | 40MPa | Concrete Rectangular | 250 | 250 | 625 | 4612.5 | 0.29 | 705.28 | G300E | 2521596.09 | 19.79 | G300E | 789002 | 6.19
242 | Story11 | B21 | 40 MPa RC Beam (25 cm x 25 cm) | Beam | 40MPa | Concrete Rectangular | 250 | 250 | 625 | 4612.5 | 0.29 | 705.28 | G300E | 2145677.34 | 16.84 | G300E | 810022.75 | 6.36
243 | Story11 | B22 | 40 MPa RC Beam (25 cm x 25 cm) | Beam | 40MPa | Concrete Rectangular | 250 | 250 | 625 | 4612.5 | 0.29 | 705.28 | G300E | 2546676.56 | 19.98 | G300E | 810022.75 | 6.36
244 | Story11 | B23 | 40 MPa RC Beam (25 cm x 25 cm) | Beam | 40MPa | Concrete Rectangular | 250 | 250 | 625 | 4612.5 | 0.29 | 705.28 | G300E | 1902367.97 | 14.93 | G300E | 810022.75 | 6.36
245 | Story11 | B24 | 40 MPa RC Beam (25 cm x 25 cm) | Beam | 40MPa | Concrete Rectangular | 250 | 250 | 625 | 4612.5 | 0.29 | 705.28 | G300E | 2210828.91 | 17.35 | G300E | 810022.75 | 6.36
246 | Story11 | B25 | 40 MPa RC Beam (25 cm x 25 cm) | Beam | 40MPa | Concrete Rectangular | 250 | 250 | 625 | 4612.5 | 0.29 | 705.28 | G300E | 2149713.28 | 16.87 | G300E | 714025.09 | 5.6
247 | Story11 | B26 | 40 MPa RC Beam (25 cm x 25 cm) | Beam | 40MPa | Concrete Rectangular | 250 | 250 | 625 | 4612.5 | 0.29 | 705.28 | G300E | 2020851.56 | 15.86 | G300E | 810022.75 | 6.36
248 | Story11 | B27 | 40 MPa RC Beam (25 cm x 25 cm) | Beam | 40MPa | Concrete Rectangular | 250 | 250 | 625 | 4612.5 | 0.29 | 705.28 | G300E | 1961753.91 | 15.39 | G300E | 810022.75 | 6.36
249 | Story11 | B28 | 40 MPa RC Beam (25 cm x 25 cm) | Beam | 40MPa | Concrete Rectangular | 250 | 250 | 625 | 4612.5 | 0.29 | 705.28 | G300E | 1961753.91 | 15.39 | G300E | 810022.75 | 6.36
250 | Story11 | B29 | 40 MPa RC Beam (25 cm x 25 cm) | Beam | 40MPa | Concrete Rectangular | 250 | 250 | 625 | 4612.5 | 0.29 | 705.28 | G300E | 2160091.41 | 16.95 | G300E | 447052.87 | 3.51
251 | Story11 | B3 | 40 MPa RC Beam (25 cm x 25 cm) | Beam | 40MPa | Concrete Rectangular | 250 | 250 | 625 | 4612.5 | 0.29 | 705.28 | G300E | 2688510.94 | 21.1 | G300E | 639048.18 | 5.01
252 | Story11 | B30 | 40 MPa RC Beam (25 cm x 25 cm) | Beam | 40MPa | Concrete Rectangular | 250 | 250 | 625 | 4612.5 | 0.29 | 705.28 | G300E | 1640608.59 | 12.87 | G300E | 767981.25 | 6.03
253 | Story11 | B31 | 40 MPa RC Beam (25 cm x 25 cm) | Beam | 40MPa | Concrete Rectangular | 250 | 250 | 625 | 4612.5 | 0.29 | 705.28 | G300E | 2041319.53 | 16.02 | G300E | 767981.25 | 6.03
254 | Story11 | B32 | 40 MPa RC Beam (25 cm x 25 cm) | Beam | 40MPa | Concrete Rectangular | 250 | 250 | 625 | 4612.5 | 0.29 | 705.28 | G300E | 2200450.78 | 17.27 | G300E | 831043.49 | 6.52
255 | Story11 | B33 | 40 MPa RC Beam (25 cm x 25 cm) | Beam | 40MPa | Concrete Rectangular | 250 | 250 | 625 | 4612.5 | 0.29 | 705.28 | G300E | 2691970.31 | 21.12 | G300E | 618027.43 | 4.85
256 | Story11 | B34 | 40 MPa RC Beam (25 cm x 25 cm) | Beam | 40MPa | Concrete Rectangular | 250 | 250 | 625 | 4612.5 | 0.29 | 705.28 | G300E | 2049967.97 | 16.08 | G300E | 789002 | 6.19
257 | Story11 | B35 | 40 MPa RC Beam (25 cm x 25 cm) | Beam | 40MPa | Concrete Rectangular | 250 | 250 | 625 | 4612.5 | 0.29 | 705.28 | G300E | 2594819.53 | 20.36 | G300E | 810022.75 | 6.36
258 | Story11 | B36 | 40 MPa RC Beam (25 cm x 25 cm) | Beam | 40MPa | Concrete Rectangular | 250 | 250 | 625 | 4612.5 | 0.29 | 705.28 | G300E | 2192090.62 | 17.2 | G300E | 810022.75 | 6.36
259 | Story11 | B37 | 40 MPa RC Beam (25 cm x 25 cm) | Beam | 40MPa | Concrete Rectangular | 250 | 250 | 625 | 4800 | 0.3 | 733.94 | G300E | 2844900 | 22.32 | G300E | 799200 | 6.27
260 | Story11 | B38 | 40 MPa RC Beam (25 cm x 25 cm) | Beam | 40MPa | Concrete Rectangular | 250 | 250 | 625 | 4612.5 | 0.29 | 705.28 | G300E | 1769758.59 | 13.89 | G300E | 767981.25 | 6.03
261 | Story11 | B39 | 40 MPa RC Beam (25 cm x 25 cm) | Beam | 40MPa | Concrete Rectangular | 250 | 250 | 625 | 4800 | 0.3 | 733.94 | G300E | 2846100 | 22.33 | G300E | 821075.25 | 6.44
262 | Story11 | B4 | 40 MPa RC Beam (25 cm x 25 cm) | Beam | 40MPa | Concrete Rectangular | 250 | 250 | 625 | 4612.5 | 0.29 | 705.28 | G300E | 1635996.09 | 12.84 | G300E | 767981.25 | 6.03
263 | Story11 | B40 | 40 MPa RC Beam (25 cm x 25 cm) | Beam | 40MPa | Concrete Rectangular | 250 | 250 | 625 | 4612.5 | 0.29 | 705.28 | G300E | 2210252.34 | 17.34 | G300E | 810022.75 | 6.36
264 | Story11 | B41 | 40 MPa RC Beam (25 cm x 25 cm) | Beam | 40MPa | Concrete Rectangular | 250 | 250 | 625 | 4612.5 | 0.29 | 705.28 | G300E | 2209964.06 | 17.34 | G300E | 810022.75 | 6.36
265 | Story11 | B42 | 40 MPa RC Beam (25 cm x 25 cm) | Beam | 40MPa | Concrete Rectangular | 250 | 250 | 625 | 4612.5 | 0.29 | 705.28 | G300E | 2020851.56 | 15.86 | G300E | 810022.75 | 6.36
266 | Story11 | B43 | 40 MPa RC Beam (25 cm x 25 cm) | Beam | 40MPa | Concrete Rectangular | 250 | 250 | 625 | 4612.5 | 0.29 | 705.28 | G300E | 2149713.28 | 16.87 | G300E | 714025.09 | 5.6
267 | Story11 | B44 | 40 MPa RC Beam (25 cm x 25 cm) | Beam | 40MPa | Concrete Rectangular | 250 | 250 | 625 | 4612.5 | 0.29 | 705.28 | G300E | 2201892.19 | 17.28 | G300E | 735045.84 | 5.77
268 | Story11 | B45 | 40 MPa RC Beam (25 cm x 25 cm) | Beam | 40MPa | Concrete Rectangular | 250 | 250 | 625 | 4612.5 | 0.29 | 705.28 | G300E | 1620428.91 | 12.71 | G300E | 767981.25 | 6.03
269 | Story11 | B46 | 40 MPa RC Beam (25 cm x 25 cm) | Beam | 40MPa | Concrete Rectangular | 250 | 250 | 625 | 4612.5 | 0.29 | 705.28 | G300E | 2009896.88 | 15.77 | G300E | 767981.25 | 6.03
270 | Story11 | B47 | 40 MPa RC Beam (25 cm x 25 cm) | Beam | 40MPa | Concrete Rectangular | 250 | 250 | 625 | 4612.5 | 0.29 | 705.28 | G300E | 2301925.78 | 18.06 | G300E | 831043.49 | 6.52
271 | Story11 | B48 | 40 MPa RC Beam (25 cm x 25 cm) | Beam | 40MPa | Concrete Rectangular | 250 | 250 | 625 | 4612.5 | 0.29 | 705.28 | G300E | 2514100.78 | 19.73 | G300E | 810022.75 | 6.36
272 | Story11 | B49 | 40 MPa RC Beam (25 cm x 25 cm) | Beam | 40MPa | Concrete Rectangular | 250 | 250 | 625 | 4612.5 | 0.29 | 705.28 | G300E | 2209964.06 | 17.34 | G300E | 810022.75 | 6.36
273 | Story11 | B5 | 40 MPa RC Beam (25 cm x 25 cm) | Beam | 40MPa | Concrete Rectangular | 250 | 250 | 625 | 4612.5 | 0.29 | 705.28 | G300E | 2524478.91 | 19.81 | G300E | 639048.18 | 5.01
274 | Story11 | B50 | 40 MPa RC Beam (25 cm x 25 cm) | Beam | 40MPa | Concrete Rectangular | 250 | 250 | 625 | 4612.5 | 0.29 | 705.28 | G300E | 2311727.34 | 18.14 | G300E | 767981.25 | 6.03
275 | Story11 | B51 | 40 MPa RC Beam (25 cm x 25 cm) | Beam | 40MPa | Concrete Rectangular | 250 | 250 | 625 | 4800 | 0.3 | 733.94 | G300E | 2811900 | 22.06 | G300E | 799200 | 6.27
276 | Story11 | B55 | 40 MPa RC Beam (25 cm x 25 cm) | Beam | 40MPa | Concrete Rectangular | 250 | 250 | 625 | 4612.5 | 0.29 | 705.28 | G300E | 2735212.5 | 21.46 | G300E | 789002 | 6.19
277 | Story11 | B56 | 40 MPa RC Beam (25 cm x 25 cm) | Beam | 40MPa | Concrete Rectangular | 250 | 250 | 625 | 4612.5 | 0.29 | 705.28 | G300E | 1770046.88 | 13.89 | G300E | 767981.25 | 6.03
278 | Story11 | B57 | 40 MPa RC Beam (25 cm x 25 cm) | Beam | 40MPa | Concrete Rectangular | 250 | 250 | 625 | 4612.5 | 0.29 | 705.28 | G300E | 2210540.62 | 17.34 | G300E | 810022.75 | 6.36
279 | Story11 | B58 | 40 MPa RC Beam (25 cm x 25 cm) | Beam | 40MPa | Concrete Rectangular | 250 | 250 | 625 | 4612.5 | 0.29 | 705.28 | G300E | 1902079.69 | 14.92 | G300E | 810022.75 | 6.36
280 | Story11 | B59 | 40 MPa RC Beam (25 cm x 25 cm) | Beam | 40MPa | Concrete Rectangular | 250 | 250 | 625 | 4612.5 | 0.29 | 705.28 | G300E | 2302214.06 | 18.06 | G300E | 831043.49 | 6.52
281 | Story11 | B6 | 40 MPa RC Beam (25 cm x 25 cm) | Beam | 40MPa | Concrete Rectangular | 250 | 250 | 625 | 4612.5 | 0.29 | 705.28 | G300E | 1606591.41 | 12.61 | G300E | 767981.25 | 6.03
282 | Story11 | B60 | 40 MPa RC Beam (25 cm x 25 cm) | Beam | 40MPa | Concrete Rectangular | 250 | 250 | 625 | 4612.5 | 0.29 | 705.28 | G300E | 1589006.25 | 12.47 | G300E | 767981.25 | 6.03
283 | Story11 | B61 | 40 MPa RC Beam (25 cm x 25 cm) | Beam | 40MPa | Concrete Rectangular | 250 | 250 | 625 | 4612.5 | 0.29 | 705.28 | G300E | 2041607.81 | 16.02 | G300E | 767981.25 | 6.03
284 | Story11 | B62 | 40 MPa RC Beam (25 cm x 25 cm) | Beam | 40MPa | Concrete Rectangular | 250 | 250 | 625 | 4612.5 | 0.29 | 705.28 | G300E | 2527073.44 | 19.83 | G300E | 831043.49 | 6.52
285 | Story11 | B63 | 40 MPa RC Beam (25 cm x 25 cm) | Beam | 40MPa | Concrete Rectangular | 250 | 250 | 625 | 4612.5 | 0.29 | 705.28 | G300E | 2693123.44 | 21.13 | G300E | 810022.75 | 6.36
286 | Story11 | B64 | 40 MPa RC Beam (25 cm x 25 cm) | Beam | 40MPa | Concrete Rectangular | 250 | 250 | 625 | 4612.5 | 0.29 | 705.28 | G300E | 2608945.31 | 20.47 | G300E | 810022.75 | 6.36
287 | Story11 | B65 | 40 MPa RC Beam (25 cm x 25 cm) | Beam | 40MPa | Concrete Rectangular | 250 | 250 | 625 | 4612.5 | 0.29 | 705.28 | G300E | 2621629.69 | 20.57 | G300E | 810022.75 | 6.36
288 | Story11 | B66 | 40 MPa RC Beam (25 cm x 25 cm) | Beam | 40MPa | Concrete Rectangular | 250 | 250 | 625 | 4800 | 0.3 | 733.94 | G300E | 2889000 | 22.67 | G300E | 821075.25 | 6.44
289 | Story11 | B67 | 40 MPa RC Beam (25 cm x 25 cm) | Beam | 40MPa | Concrete Rectangular | 250 | 250 | 625 | 4612.5 | 0.29 | 705.28 | G300E | 2776148.44 | 21.78 | G300E | 789002 | 6.19
290 | Story11 | B69 | 40 MPa RC Beam (25 cm x 25 cm) | Beam | 40MPa | Concrete Rectangular | 250 | 250 | 625 | 4612.5 | 0.29 | 705.28 | G300E | 2734635.94 | 21.46 | G300E | 789002 | 6.19
291 | Story11 | B7 | 40 MPa RC Beam (25 cm x 25 cm) | Beam | 40MPa | Concrete Rectangular | 250 | 250 | 625 | 4612.5 | 0.29 | 705.28 | G300E | 2527073.44 | 19.83 | G300E | 735045.84 | 5.77
292 | Story11 | B70 | 40 MPa RC Beam (25 cm x 25 cm) | Beam | 40MPa | Concrete Rectangular | 250 | 250 | 625 | 4612.5 | 0.29 | 705.28 | G300E | 2776148.44 | 21.78 | G300E | 789002 | 6.19
293 | Story11 | B71 | 40 MPa RC Beam (25 cm x 25 cm) | Beam | 40MPa | Concrete Rectangular | 250 | 250 | 625 | 4612.5 | 0.29 | 705.28 | G300E | 2209964.06 | 17.34 | G300E | 810022.75 | 6.36
294 | Story11 | B72 | 40 MPa RC Beam (25 cm x 25 cm) | Beam | 40MPa | Concrete Rectangular | 250 | 250 | 625 | 4612.5 | 0.29 | 705.28 | G300E | 2548982.81 | 20 | G300E | 810022.75 | 6.36
295 | Story11 | B73 | 40 MPa RC Beam (25 cm x 25 cm) | Beam | 40MPa | Concrete Rectangular | 250 | 250 | 625 | 4612.5 | 0.29 | 705.28 | G300E | 2146542.19 | 16.84 | G300E | 810022.75 | 6.36
296 | Story11 | B74 | 40 MPa RC Beam (25 cm x 25 cm) | Beam | 40MPa | Concrete Rectangular | 250 | 250 | 625 | 4612.5 | 0.29 | 705.28 | G300E | 2527073.44 | 19.83 | G300E | 735045.84 | 5.77
297 | Story11 | B75 | 40 MPa RC Beam (25 cm x 25 cm) | Beam | 40MPa | Concrete Rectangular | 250 | 250 | 625 | 4612.5 | 0.29 | 705.28 | G300E | 1606879.69 | 12.61 | G300E | 767981.25 | 6.03
298 | Story11 | B76 | 40 MPa RC Beam (25 cm x 25 cm) | Beam | 40MPa | Concrete Rectangular | 250 | 250 | 625 | 4612.5 | 0.29 | 705.28 | G300E | 2063517.19 | 16.19 | G300E | 767981.25 | 6.03
299 | Story11 | B77 | 40 MPa RC Beam (25 cm x 25 cm) | Beam | 40MPa | Concrete Rectangular | 250 | 250 | 625 | 4612.5 | 0.29 | 705.28 | G300E | 2526496.88 | 19.82 | G300E | 831043.49 | 6.52
300 | Story11 | B78 | 40 MPa RC Beam (25 cm x 25 cm) | Beam | 40MPa | Concrete Rectangular | 250 | 250 | 625 | 4612.5 | 0.29 | 705.28 | G300E | 2620188.28 | 20.56 | G300E | 810022.75 | 6.36
301 | Story11 | B79 | 40 MPa RC Beam (25 cm x 25 cm) | Beam | 40MPa | Concrete Rectangular | 250 | 250 | 625 | 4612.5 | 0.29 | 705.28 | G300E | 2560514.06 | 20.09 | G300E | 810022.75 | 6.36
302 | Story11 | B8 | 40 MPa RC Beam (25 cm x 25 cm) | Beam | 40MPa | Concrete Rectangular | 250 | 250 | 625 | 4612.5 | 0.29 | 705.28 | G300E | 1589006.25 | 12.47 | G300E | 767981.25 | 6.03
303 | Story11 | B80 | 40 MPa RC Beam (25 cm x 25 cm) | Beam | 40MPa | Concrete Rectangular | 250 | 250 | 625 | 4612.5 | 0.29 | 705.28 | G300E | 2560225.78 | 20.09 | G300E | 810022.75 | 6.36
304 | Story11 | B81 | 40 MPa RC Beam (25 cm x 25 cm) | Beam | 40MPa | Concrete Rectangular | 250 | 250 | 625 | 4612.5 | 0.29 | 705.28 | G300E | 2621917.97 | 20.57 | G300E | 810022.75 | 6.36
305 | Story11 | B82 | 40 MPa RC Beam (25 cm x 25 cm) | Beam | 40MPa | Concrete Rectangular | 250 | 250 | 625 | 4612.5 | 0.29 | 705.28 | G300E | 2548694.53 | 20 | G300E | 810022.75 | 6.36
306 | Story11 | B83 | 40 MPa RC Beam (25 cm x 25 cm) | Beam | 40MPa | Concrete Rectangular | 250 | 250 | 625 | 4612.5 | 0.29 | 705.28 | G300E | 2313168.75 | 18.15 | G300E | 767981.25 | 6.03
307 | Story11 | B84 | 40 MPa RC Beam (25 cm x 25 cm) | Beam | 40MPa | Concrete Rectangular | 250 | 250 | 625 | 4612.5 | 0.29 | 705.28 | G300E | 2210252.34 | 17.34 | G300E | 810022.75 | 6.36
308 | Story11 | B85 | 40 MPa RC Beam (25 cm x 25 cm) | Beam | 40MPa | Concrete Rectangular | 250 | 250 | 625 | 4612.5 | 0.29 | 705.28 | G300E | 2621629.69 | 20.57 | G300E | 810022.75 | 6.36
309 | Story11 | B86 | 40 MPa RC Beam (25 cm x 25 cm) | Beam | 40MPa | Concrete Rectangular | 250 | 250 | 625 | 4612.5 | 0.29 | 705.28 | G300E | 2020851.56 | 15.86 | G300E | 810022.75 | 6.36
310 | Story11 | B87 | 40 MPa RC Beam (25 cm x 25 cm) | Beam | 40MPa | Concrete Rectangular | 250 | 250 | 625 | 4612.5 | 0.29 | 705.28 | G300E | 2560514.06 | 20.09 | G300E | 810022.75 | 6.36
311 | Story11 | B88 | 40 MPa RC Beam (25 cm x 25 cm) | Beam | 40MPa | Concrete Rectangular | 250 | 250 | 625 | 4612.5 | 0.29 | 705.28 | G300E | 1961753.91 | 15.39 | G300E | 810022.75 | 6.36
312 | Story11 | B89 | 40 MPa RC Beam (25 cm x 25 cm) | Beam | 40MPa | Concrete Rectangular | 250 | 250 | 625 | 4612.5 | 0.29 | 705.28 | G300E | 2526208.59 | 19.82 | G300E | 639048.18 | 5.01
313 | Story11 | B9 | 40 MPa RC Beam (25 cm x 25 cm) | Beam | 40MPa | Concrete Rectangular | 250 | 250 | 625 | 4612.5 | 0.29 | 705.28 | G300E | 2301925.78 | 18.06 | G300E | 831043.49 | 6.52
314 | Story11 | B90 | 40 MPa RC Beam (25 cm x 25 cm) | Beam | 40MPa | Concrete Rectangular | 250 | 250 | 625 | 4612.5 | 0.29 | 705.28 | G300E | 1635996.09 | 12.84 | G300E | 767981.25 | 6.03
315 | Story11 | B91 | 40 MPa RC Beam (25 cm x 25 cm) | Beam | 40MPa | Concrete Rectangular | 250 | 250 | 625 | 4612.5 | 0.29 | 705.28 | G300E | 2128380.47 | 16.7 | G300E | 767981.25 | 6.03
316 | Story11 | B92 | 40 MPa RC Beam (25 cm x 25 cm) | Beam | 40MPa | Concrete Rectangular | 250 | 250 | 625 | 4612.5 | 0.29 | 705.28 | G300E | 2595684.38 | 20.37 | G300E | 831043.49 | 6.52
317 | Story11 | B93 | 40 MPa RC Beam (25 cm x 25 cm) | Beam | 40MPa | Concrete Rectangular | 250 | 250 | 625 | 4612.5 | 0.29 | 705.28 | G300E | 2595684.38 | 20.37 | G300E | 831043.49 | 6.52
318 | Story11 | B94 | 40 MPa RC Beam (25 cm x 25 cm) | Beam | 40MPa | Concrete Rectangular | 250 | 250 | 625 | 4612.5 | 0.29 | 705.28 | G300E | 2621053.12 | 20.57 | G300E | 810022.75 | 6.36
319 | Story11 | B95 | 40 MPa RC Beam (25 cm x 25 cm) | Beam | 40MPa | Concrete Rectangular | 250 | 250 | 625 | 4612.5 | 0.29 | 705.28 | G300E | 2526208.59 | 19.82 | G300E | 831043.49 | 6.52
320 | Story11 | B96 | 40 MPa RC Beam (25 cm x 25 cm) | Beam | 40MPa | Concrete Rectangular | 250 | 250 | 625 | 4612.5 | 0.29 | 705.28 | G300E | 2693411.72 | 21.13 | G300E | 810022.75 | 6.36
321 | Story11 | B97 | 40 MPa RC Beam (25 cm x 25 cm) | Beam | 40MPa | Concrete Rectangular | 250 | 250 | 625 | 4612.5 | 0.29 | 705.28 | G300E | 2527073.44 | 19.83 | G300E | 831043.49 | 6.52
322 | Story11 | B98 | 40 MPa RC Beam (25 cm x 25 cm) | Beam | 40MPa | Concrete Rectangular | 250 | 250 | 625 | 4612.5 | 0.29 | 705.28 | G300E | 2513812.5 | 19.72 | G300E | 810022.75 | 6.36
323 | Story11 | B99 | 40 MPa RC Beam (25 cm x 25 cm) | Beam | 40MPa | Concrete Rectangular | 250 | 250 | 625 | 4612.5 | 0.29 | 705.28 | G300E | 2301925.78 | 18.06 | G300E | 831043.49 | 6.52
324 | Story12 | B1 | 40 MPa RC Beam (25 cm x 25 cm) | Beam | 40MPa | Concrete Rectangular | 250 | 250 | 625 | 4612.5 | 0.29 | 705.28 | G300E | 2075625 | 16.29 | G300E | 767981.25 | 6.03
325 | Story12 | B10 | 40 MPa RC Beam (25 cm x 25 cm) | Beam | 40MPa | Concrete Rectangular | 250 | 250 | 625 | 4612.5 | 0.29 | 705.28 | G300E | 1617257.81 | 12.69 | G300E | 767981.25 | 6.03
326 | Story12 | B100 | 40 MPa RC Beam (25 cm x 25 cm) | Beam | 40MPa | Concrete Rectangular | 250 | 250 | 625 | 4612.5 | 0.29 | 705.28 | G300E | 2529956.25 | 19.85 | G300E | 522029.78 | 4.1
327 | Story12 | B101 | 40 MPa RC Beam (25 cm x 25 cm) | Beam | 40MPa | Concrete Rectangular | 250 | 250 | 625 | 4612.5 | 0.29 | 705.28 | G300E | 2195261.72 | 17.22 | G300E | 831043.49 | 6.52
328 | Story12 | B102 | 40 MPa RC Beam (25 cm x 25 cm) | Beam | 40MPa | Concrete Rectangular | 250 | 250 | 625 | 4612.5 | 0.29 | 705.28 | G300E | 2570892.19 | 20.17 | G300E | 810022.75 | 6.36
329 | Story12 | B103 | 40 MPa RC Beam (25 cm x 25 cm) | Beam | 40MPa | Concrete Rectangular | 250 | 250 | 625 | 4612.5 | 0.29 | 705.28 | G300E | 2234179.69 | 17.53 | G300E | 831043.49 | 6.52
330 | Story12 | B104 | 40 MPa RC Beam (25 cm x 25 cm) | Beam | 40MPa | Concrete Rectangular | 250 | 250 | 625 | 4612.5 | 0.29 | 705.28 | G300E | 2559937.5 | 20.09 | G300E | 735045.84 | 5.77
331 | Story12 | B105 | 40 MPa RC Beam (25 cm x 25 cm) | Beam | 40MPa | Concrete Rectangular | 250 | 250 | 625 | 4612.5 | 0.29 | 705.28 | G300E | 1580357.81 | 12.4 | G300E | 767981.25 | 6.03
332 | Story12 | B106 | 40 MPa RC Beam (25 cm x 25 cm) | Beam | 40MPa | Concrete Rectangular | 250 | 250 | 625 | 4612.5 | 0.29 | 705.28 | G300E | 2109353.91 | 16.55 | G300E | 767981.25 | 6.03
333 | Story12 | B107 | 40 MPa RC Beam (25 cm x 25 cm) | Beam | 40MPa | Concrete Rectangular | 250 | 250 | 625 | 4612.5 | 0.29 | 705.28 | G300E | 2043914.06 | 16.04 | G300E | 767981.25 | 6.03
334 | Story12 | B108 | 40 MPa RC Beam (25 cm x 25 cm) | Beam | 40MPa | Concrete Rectangular | 250 | 250 | 625 | 4612.5 | 0.29 | 705.28 | G300E | 2020275 | 15.85 | G300E | 767981.25 | 6.03
335 | Story12 | B109 | 40 MPa RC Beam (25 cm x 25 cm) | Beam | 40MPa | Concrete Rectangular | 250 | 250 | 625 | 4612.5 | 0.29 | 705.28 | G300E | 1985104.69 | 15.58 | G300E | 767981.25 | 6.03
336 | Story12 | B11 | 40 MPa RC Beam (25 cm x 25 cm) | Beam | 40MPa | Concrete Rectangular | 250 | 250 | 625 | 4612.5 | 0.29 | 705.28 | G300E | 2195261.72 | 17.22 | G300E | 735045.84 | 5.77
337 | Story12 | B110 | 40 MPa RC Beam (25 cm x 25 cm) | Beam | 40MPa | Concrete Rectangular | 250 | 250 | 625 | 4612.5 | 0.29 | 705.28 | G300E | 2020275 | 15.85 | G300E | 767981.25 | 6.03
338 | Story12 | B111 | 40 MPa RC Beam (25 cm x 25 cm) | Beam | 40MPa | Concrete Rectangular | 250 | 250 | 625 | 4612.5 | 0.29 | 705.28 | G300E | 2043914.06 | 16.04 | G300E | 767981.25 | 6.03
339 | Story12 | B112 | 40 MPa RC Beam (25 cm x 25 cm) | Beam | 40MPa | Concrete Rectangular | 250 | 250 | 625 | 4612.5 | 0.29 | 705.28 | G300E | 2109353.91 | 16.55 | G300E | 767981.25 | 6.03
340 | Story12 | B12 | 40 MPa RC Beam (25 cm x 25 cm) | Beam | 40MPa | Concrete Rectangular | 250 | 250 | 625 | 4612.5 | 0.29 | 705.28 | G300E | 1639743.75 | 12.87 | G300E | 767981.25 | 6.03
341 | Story12 | B13 | 40 MPa RC Beam (25 cm x 25 cm) | Beam | 40MPa | Concrete Rectangular | 250 | 250 | 625 | 4612.5 | 0.29 | 705.28 | G300E | 2163262.5 | 16.97 | G300E | 447052.87 | 3.51
342 | Story12 | B14 | 40 MPa RC Beam (25 cm x 25 cm) | Beam | 40MPa | Concrete Rectangular | 250 | 250 | 625 | 4612.5 | 0.29 | 705.28 | G300E | 1576898.44 | 12.37 | G300E | 767981.25 | 6.03
343 | Story12 | B15 | 40 MPa RC Beam (25 cm x 25 cm) | Beam | 40MPa | Concrete Rectangular | 250 | 250 | 625 | 4612.5 | 0.29 | 705.28 | G300E | 1577186.72 | 12.38 | G300E | 767981.25 | 6.03
344 | Story12 | B16 | 40 MPa RC Beam (25 cm x 25 cm) | Beam | 40MPa | Concrete Rectangular | 250 | 250 | 625 | 4612.5 | 0.29 | 705.28 | G300E | 2041896.09 | 16.02 | G300E | 767981.25 | 6.03
345 | Story12 | B17 | 40 MPa RC Beam (25 cm x 25 cm) | Beam | 40MPa | Concrete Rectangular | 250 | 250 | 625 | 4612.5 | 0.29 | 705.28 | G300E | 2218900.78 | 17.41 | G300E | 831043.49 | 6.52
346 | Story12 | B18 | 40 MPa RC Beam (25 cm x 25 cm) | Beam | 40MPa | Concrete Rectangular | 250 | 250 | 625 | 4612.5 | 0.29 | 705.28 | G300E | 2531685.94 | 19.86 | G300E | 693004.34 | 5.44
347 | Story12 | B19 | 40 MPa RC Beam (25 cm x 25 cm) | Beam | 40MPa | Concrete Rectangular | 250 | 250 | 625 | 4612.5 | 0.29 | 705.28 | G300E | 1933790.62 | 15.17 | G300E | 789002 | 6.19
348 | Story12 | B2 | 40 MPa RC Beam (25 cm x 25 cm) | Beam | 40MPa | Concrete Rectangular | 250 | 250 | 625 | 4612.5 | 0.29 | 705.28 | G300E | 1555277.34 | 12.2 | G300E | 767981.25 | 6.03
349 | Story12 | B20 | 40 MPa RC Beam (25 cm x 25 cm) | Beam | 40MPa | Concrete Rectangular | 250 | 250 | 625 | 4612.5 | 0.29 | 705.28 | G300E | 2475759.38 | 19.43 | G300E | 789002 | 6.19
350 | Story12 | B21 | 40 MPa RC Beam (25 cm x 25 cm) | Beam | 40MPa | Concrete Rectangular | 250 | 250 | 625 | 4612.5 | 0.29 | 705.28 | G300E | 2153172.66 | 16.89 | G300E | 810022.75 | 6.36
351 | Story12 | B22 | 40 MPa RC Beam (25 cm x 25 cm) | Beam | 40MPa | Concrete Rectangular | 250 | 250 | 625 | 4612.5 | 0.29 | 705.28 | G300E | 2347762.5 | 18.42 | G300E | 810022.75 | 6.36
352 | Story12 | B23 | 40 MPa RC Beam (25 cm x 25 cm) | Beam | 40MPa | Concrete Rectangular | 250 | 250 | 625 | 4612.5 | 0.29 | 705.28 | G300E | 1900350 | 14.91 | G300E | 810022.75 | 6.36
353 | Story12 | B24 | 40 MPa RC Beam (25 cm x 25 cm) | Beam | 40MPa | Concrete Rectangular | 250 | 250 | 625 | 4612.5 | 0.29 | 705.28 | G300E | 2148271.88 | 16.86 | G300E | 810022.75 | 6.36
354 | Story12 | B25 | 40 MPa RC Beam (25 cm x 25 cm) | Beam | 40MPa | Concrete Rectangular | 250 | 250 | 625 | 4612.5 | 0.29 | 705.28 | G300E | 2220918.75 | 17.43 | G300E | 618027.43 | 4.85
355 | Story12 | B26 | 40 MPa RC Beam (25 cm x 25 cm) | Beam | 40MPa | Concrete Rectangular | 250 | 250 | 625 | 4612.5 | 0.29 | 705.28 | G300E | 1948492.97 | 15.29 | G300E | 810022.75 | 6.36
356 | Story12 | B27 | 40 MPa RC Beam (25 cm x 25 cm) | Beam | 40MPa | Concrete Rectangular | 250 | 250 | 625 | 4612.5 | 0.29 | 705.28 | G300E | 1964060.16 | 15.41 | G300E | 810022.75 | 6.36
357 | Story12 | B28 | 40 MPa RC Beam (25 cm x 25 cm) | Beam | 40MPa | Concrete Rectangular | 250 | 250 | 625 | 4612.5 | 0.29 | 705.28 | G300E | 1964060.16 | 15.41 | G300E | 810022.75 | 6.36
358 | Story12 | B29 | 40 MPa RC Beam (25 cm x 25 cm) | Beam | 40MPa | Concrete Rectangular | 250 | 250 | 625 | 4612.5 | 0.29 | 705.28 | G300E | 2163262.5 | 16.97 | G300E | 447052.87 | 3.51
359 | Story12 | B3 | 40 MPa RC Beam (25 cm x 25 cm) | Beam | 40MPa | Concrete Rectangular | 250 | 250 | 625 | 4612.5 | 0.29 | 705.28 | G300E | 2593666.41 | 20.35 | G300E | 543050.53 | 4.26
360 | Story12 | B30 | 40 MPa RC Beam (25 cm x 25 cm) | Beam | 40MPa | Concrete Rectangular | 250 | 250 | 625 | 4612.5 | 0.29 | 705.28 | G300E | 1639743.75 | 12.87 | G300E | 767981.25 | 6.03
361 | Story12 | B31 | 40 MPa RC Beam (25 cm x 25 cm) | Beam | 40MPa | Concrete Rectangular | 250 | 250 | 625 | 4612.5 | 0.29 | 705.28 | G300E | 2019698.44 | 15.85 | G300E | 767981.25 | 6.03
362 | Story12 | B32 | 40 MPa RC Beam (25 cm x 25 cm) | Beam | 40MPa | Concrete Rectangular | 250 | 250 | 625 | 4612.5 | 0.29 | 705.28 | G300E | 2194396.88 | 17.22 | G300E | 831043.49 | 6.52
363 | Story12 | B33 | 40 MPa RC Beam (25 cm x 25 cm) | Beam | 40MPa | Concrete Rectangular | 250 | 250 | 625 | 4612.5 | 0.29 | 705.28 | G300E | 2528514.84 | 19.84 | G300E | 522029.78 | 4.1
364 | Story12 | B34 | 40 MPa RC Beam (25 cm x 25 cm) | Beam | 40MPa | Concrete Rectangular | 250 | 250 | 625 | 4612.5 | 0.29 | 705.28 | G300E | 1917646.88 | 15.05 | G300E | 789002 | 6.19
365 | Story12 | B35 | 40 MPa RC Beam (25 cm x 25 cm) | Beam | 40MPa | Concrete Rectangular | 250 | 250 | 625 | 4612.5 | 0.29 | 705.28 | G300E | 2444336.72 | 19.18 | G300E | 522029.78 | 4.1
366 | Story12 | B36 | 40 MPa RC Beam (25 cm x 25 cm) | Beam | 40MPa | Concrete Rectangular | 250 | 250 | 625 | 4612.5 | 0.29 | 705.28 | G300E | 2186901.56 | 17.16 | G300E | 810022.75 | 6.36
367 | Story12 | B37 | 40 MPa RC Beam (25 cm x 25 cm) | Beam | 40MPa | Concrete Rectangular | 250 | 250 | 625 | 4800 | 0.3 | 733.94 | G300E | 2694000 | 21.14 | G300E | 799200 | 6.27
368 | Story12 | B38 | 40 MPa RC Beam (25 cm x 25 cm) | Beam | 40MPa | Concrete Rectangular | 250 | 250 | 625 | 4612.5 | 0.29 | 705.28 | G300E | 1772353.12 | 13.91 | G300E | 767981.25 | 6.03
369 | Story12 | B39 | 40 MPa RC Beam (25 cm x 25 cm) | Beam | 40MPa | Concrete Rectangular | 250 | 250 | 625 | 4800 | 0.3 | 733.94 | G300E | 2572500 | 20.18 | G300E | 821075.25 | 6.44
370 | Story12 | B4 | 40 MPa RC Beam (25 cm x 25 cm) | Beam | 40MPa | Concrete Rectangular | 250 | 250 | 625 | 4612.5 | 0.29 | 705.28 | G300E | 1632825 | 12.81 | G300E | 767981.25 | 6.03
371 | Story12 | B40 | 40 MPa RC Beam (25 cm x 25 cm) | Beam | 40MPa | Concrete Rectangular | 250 | 250 | 625 | 4612.5 | 0.29 | 705.28 | G300E | 2202757.03 | 17.28 | G300E | 714025.09 | 5.6
372 | Story12 | B41 | 40 MPa RC Beam (25 cm x 25 cm) | Beam | 40MPa | Concrete Rectangular | 250 | 250 | 625 | 4612.5 | 0.29 | 705.28 | G300E | 2202757.03 | 17.28 | G300E | 714025.09 | 5.6
373 | Story12 | B42 | 40 MPa RC Beam (25 cm x 25 cm) | Beam | 40MPa | Concrete Rectangular | 250 | 250 | 625 | 4612.5 | 0.29 | 705.28 | G300E | 1948492.97 | 15.29 | G300E | 810022.75 | 6.36
374 | Story12 | B43 | 40 MPa RC Beam (25 cm x 25 cm) | Beam | 40MPa | Concrete Rectangular | 250 | 250 | 625 | 4612.5 | 0.29 | 705.28 | G300E | 2220918.75 | 17.43 | G300E | 618027.43 | 4.85
375 | Story12 | B44 | 40 MPa RC Beam (25 cm x 25 cm) | Beam | 40MPa | Concrete Rectangular | 250 | 250 | 625 | 4612.5 | 0.29 | 705.28 | G300E | 2195261.72 | 17.22 | G300E | 735045.84 | 5.77
376 | Story12 | B45 | 40 MPa RC Beam (25 cm x 25 cm) | Beam | 40MPa | Concrete Rectangular | 250 | 250 | 625 | 4612.5 | 0.29 | 705.28 | G300E | 1617257.81 | 12.69 | G300E | 767981.25 | 6.03
377 | Story12 | B46 | 40 MPa RC Beam (25 cm x 25 cm) | Beam | 40MPa | Concrete Rectangular | 250 | 250 | 625 | 4612.5 | 0.29 | 705.28 | G300E | 1985104.69 | 15.58 | G300E | 767981.25 | 6.03
378 | Story12 | B47 | 40 MPa RC Beam (25 cm x 25 cm) | Beam | 40MPa | Concrete Rectangular | 250 | 250 | 625 | 4612.5 | 0.29 | 705.28 | G300E | 2234756.25 | 17.53 | G300E | 831043.49 | 6.52
379 | Story12 | B48 | 40 MPa RC Beam (25 cm x 25 cm) | Beam | 40MPa | Concrete Rectangular | 250 | 250 | 625 | 4612.5 | 0.29 | 705.28 | G300E | 2463651.56 | 19.33 | G300E | 810022.75 | 6.36
380 | Story12 | B49 | 40 MPa RC Beam (25 cm x 25 cm) | Beam | 40MPa | Concrete Rectangular | 250 | 250 | 625 | 4612.5 | 0.29 | 705.28 | G300E | 2147407.03 | 16.85 | G300E | 810022.75 | 6.36
381 | Story12 | B5 | 40 MPa RC Beam (25 cm x 25 cm) | Beam | 40MPa | Concrete Rectangular | 250 | 250 | 625 | 4612.5 | 0.29 | 705.28 | G300E | 2490461.72 | 19.54 | G300E | 447052.87 | 3.51
382 | Story12 | B50 | 40 MPa RC Beam (25 cm x 25 cm) | Beam | 40MPa | Concrete Rectangular | 250 | 250 | 625 | 4612.5 | 0.29 | 705.28 | G300E | 2149136.72 | 16.86 | G300E | 767981.25 | 6.03
383 | Story12 | B51 | 40 MPa RC Beam (25 cm x 25 cm) | Beam | 40MPa | Concrete Rectangular | 250 | 250 | 625 | 4800 | 0.3 | 733.94 | G300E | 2540100 | 19.93 | G300E | 799200 | 6.27
384 | Story12 | B55 | 40 MPa RC Beam (25 cm x 25 cm) | Beam | 40MPa | Concrete Rectangular | 250 | 250 | 625 | 4612.5 | 0.29 | 705.28 | G300E | 2472300 | 19.4 | G300E | 789002 | 6.19
385 | Story12 | B56 | 40 MPa RC Beam (25 cm x 25 cm) | Beam | 40MPa | Concrete Rectangular | 250 | 250 | 625 | 4612.5 | 0.29 | 705.28 | G300E | 1772353.12 | 13.91 | G300E | 767981.25 | 6.03
386 | Story12 | B57 | 40 MPa RC Beam (25 cm x 25 cm) | Beam | 40MPa | Concrete Rectangular | 250 | 250 | 625 | 4612.5 | 0.29 | 705.28 | G300E | 2148271.88 | 16.86 | G300E | 810022.75 | 6.36
387 | Story12 | B58 | 40 MPa RC Beam (25 cm x 25 cm) | Beam | 40MPa | Concrete Rectangular | 250 | 250 | 625 | 4612.5 | 0.29 | 705.28 | G300E | 1900926.56 | 14.92 | G300E | 810022.75 | 6.36
388 | Story12 | B59 | 40 MPa RC Beam (25 cm x 25 cm) | Beam | 40MPa | Concrete Rectangular | 250 | 250 | 625 | 4612.5 | 0.29 | 705.28 | G300E | 2235044.53 | 17.54 | G300E | 831043.49 | 6.52
389 | Story12 | B6 | 40 MPa RC Beam (25 cm x 25 cm) | Beam | 40MPa | Concrete Rectangular | 250 | 250 | 625 | 4612.5 | 0.29 | 705.28 | G300E | 1603132.03 | 12.58 | G300E | 767981.25 | 6.03
390 | Story12 | B60 | 40 MPa RC Beam (25 cm x 25 cm) | Beam | 40MPa | Concrete Rectangular | 250 | 250 | 625 | 4612.5 | 0.29 | 705.28 | G300E | 1581799.22 | 12.41 | G300E | 767981.25 | 6.03
391 | Story12 | B61 | 40 MPa RC Beam (25 cm x 25 cm) | Beam | 40MPa | Concrete Rectangular | 250 | 250 | 625 | 4612.5 | 0.29 | 705.28 | G300E | 2019698.44 | 15.85 | G300E | 767981.25 | 6.03
392 | Story12 | B62 | 40 MPa RC Beam (25 cm x 25 cm) | Beam | 40MPa | Concrete Rectangular | 250 | 250 | 625 | 4612.5 | 0.29 | 705.28 | G300E | 2384950.78 | 18.71 | G300E | 831043.49 | 6.52
393 | Story12 | B63 | 40 MPa RC Beam (25 cm x 25 cm) | Beam | 40MPa | Concrete Rectangular | 250 | 250 | 625 | 4612.5 | 0.29 | 705.28 | G300E | 2529379.69 | 19.85 | G300E | 810022.75 | 6.36
394 | Story12 | B64 | 40 MPa RC Beam (25 cm x 25 cm) | Beam | 40MPa | Concrete Rectangular | 250 | 250 | 625 | 4612.5 | 0.29 | 705.28 | G300E | 2348915.62 | 18.43 | G300E | 810022.75 | 6.36
395 | Story12 | B65 | 40 MPa RC Beam (25 cm x 25 cm) | Beam | 40MPa | Concrete Rectangular | 250 | 250 | 625 | 4612.5 | 0.29 | 705.28 | G300E | 2409166.41 | 18.9 | G300E | 810022.75 | 6.36
396 | Story12 | B66 | 40 MPa RC Beam (25 cm x 25 cm) | Beam | 40MPa | Concrete Rectangular | 250 | 250 | 625 | 4800 | 0.3 | 733.94 | G300E | 2736000 | 21.47 | G300E | 821075.25 | 6.44
397 | Story12 | B67 | 40 MPa RC Beam (25 cm x 25 cm) | Beam | 40MPa | Concrete Rectangular | 250 | 250 | 625 | 4612.5 | 0.29 | 705.28 | G300E | 2629413.28 | 20.63 | G300E | 789002 | 6.19
398 | Story12 | B69 | 40 MPa RC Beam (25 cm x 25 cm) | Beam | 40MPa | Concrete Rectangular | 250 | 250 | 625 | 4612.5 | 0.29 | 705.28 | G300E | 2472300 | 19.4 | G300E | 789002 | 6.19
399 | Story12 | B7 | 40 MPa RC Beam (25 cm x 25 cm) | Beam | 40MPa | Concrete Rectangular | 250 | 250 | 625 | 4612.5 | 0.29 | 705.28 | G300E | 2384374.22 | 18.71 | G300E | 543050.53 | 4.26
400 | Story12 | B70 | 40 MPa RC Beam (25 cm x 25 cm) | Beam | 40MPa | Concrete Rectangular | 250 | 250 | 625 | 4612.5 | 0.29 | 705.28 | G300E | 2629413.28 | 20.63 | G300E | 789002 | 6.19
401 | Story12 | B71 | 40 MPa RC Beam (25 cm x 25 cm) | Beam | 40MPa | Concrete Rectangular | 250 | 250 | 625 | 4612.5 | 0.29 | 705.28 | G300E | 2202757.03 | 17.28 | G300E | 810022.75 | 6.36
402 | Story12 | B72 | 40 MPa RC Beam (25 cm x 25 cm) | Beam | 40MPa | Concrete Rectangular | 250 | 250 | 625 | 4612.5 | 0.29 | 705.28 | G300E | 2348915.62 | 18.43 | G300E | 810022.75 | 6.36
403 | Story12 | B73 | 40 MPa RC Beam (25 cm x 25 cm) | Beam | 40MPa | Concrete Rectangular | 250 | 250 | 625 | 4612.5 | 0.29 | 705.28 | G300E | 2154325.78 | 16.9 | G300E | 810022.75 | 6.36
404 | Story12 | B74 | 40 MPa RC Beam (25 cm x 25 cm) | Beam | 40MPa | Concrete Rectangular | 250 | 250 | 625 | 4612.5 | 0.29 | 705.28 | G300E | 2384950.78 | 18.71 | G300E | 543050.53 | 4.26
405 | Story12 | B75 | 40 MPa RC Beam (25 cm x 25 cm) | Beam | 40MPa | Concrete Rectangular | 250 | 250 | 625 | 4612.5 | 0.29 | 705.28 | G300E | 1603420.31 | 12.58 | G300E | 767981.25 | 6.03
406 | Story12 | B76 | 40 MPa RC Beam (25 cm x 25 cm) | Beam | 40MPa | Concrete Rectangular | 250 | 250 | 625 | 4612.5 | 0.29 | 705.28 | G300E | 2043625.78 | 16.04 | G300E | 767981.25 | 6.03
407 | Story12 | B77 | 40 MPa RC Beam (25 cm x 25 cm) | Beam | 40MPa | Concrete Rectangular | 250 | 250 | 625 | 4612.5 | 0.29 | 705.28 | G300E | 2493344.53 | 19.56 | G300E | 831043.49 | 6.52
408 | Story12 | B78 | 40 MPa RC Beam (25 cm x 25 cm) | Beam | 40MPa | Concrete Rectangular | 250 | 250 | 625 | 4612.5 | 0.29 | 705.28 | G300E | 2570603.91 | 20.17 | G300E | 810022.75 | 6.36
409 | Story12 | B79 | 40 MPa RC Beam (25 cm x 25 cm) | Beam | 40MPa | Concrete Rectangular | 250 | 250 | 625 | 4612.5 | 0.29 | 705.28 | G300E | 2515542.19 | 19.74 | G300E | 810022.75 | 6.36
410 | Story12 | B8 | 40 MPa RC Beam (25 cm x 25 cm) | Beam | 40MPa | Concrete Rectangular | 250 | 250 | 625 | 4612.5 | 0.29 | 705.28 | G300E | 1581799.22 | 12.41 | G300E | 767981.25 | 6.03
411 | Story12 | B80 | 40 MPa RC Beam (25 cm x 25 cm) | Beam | 40MPa | Concrete Rectangular | 250 | 250 | 625 | 4612.5 | 0.29 | 705.28 | G300E | 2515542.19 | 19.74 | G300E | 810022.75 | 6.36
412 | Story12 | B81 | 40 MPa RC Beam (25 cm x 25 cm) | Beam | 40MPa | Concrete Rectangular | 250 | 250 | 625 | 4612.5 | 0.29 | 705.28 | G300E | 2409454.69 | 18.91 | G300E | 810022.75 | 6.36
413 | Story12 | B82 | 40 MPa RC Beam (25 cm x 25 cm) | Beam | 40MPa | Concrete Rectangular | 250 | 250 | 625 | 4612.5 | 0.29 | 705.28 | G300E | 2348915.62 | 18.43 | G300E | 810022.75 | 6.36
414 | Story12 | B83 | 40 MPa RC Beam (25 cm x 25 cm) | Beam | 40MPa | Concrete Rectangular | 250 | 250 | 625 | 4612.5 | 0.29 | 705.28 | G300E | 2149425 | 16.87 | G300E | 767981.25 | 6.03
415 | Story12 | B84 | 40 MPa RC Beam (25 cm x 25 cm) | Beam | 40MPa | Concrete Rectangular | 250 | 250 | 625 | 4612.5 | 0.29 | 705.28 | G300E | 2148271.88 | 16.86 | G300E | 810022.75 | 6.36
416 | Story12 | B85 | 40 MPa RC Beam (25 cm x 25 cm) | Beam | 40MPa | Concrete Rectangular | 250 | 250 | 625 | 4612.5 | 0.29 | 705.28 | G300E | 2409166.41 | 18.9 | G300E | 714025.09 | 5.6
417 | Story12 | B86 | 40 MPa RC Beam (25 cm x 25 cm) | Beam | 40MPa | Concrete Rectangular | 250 | 250 | 625 | 4612.5 | 0.29 | 705.28 | G300E | 1948492.97 | 15.29 | G300E | 810022.75 | 6.36
418 | Story12 | B87 | 40 MPa RC Beam (25 cm x 25 cm) | Beam | 40MPa | Concrete Rectangular | 250 | 250 | 625 | 4612.5 | 0.29 | 705.28 | G300E | 2515542.19 | 19.74 | G300E | 810022.75 | 6.36
419 | Story12 | B88 | 40 MPa RC Beam (25 cm x 25 cm) | Beam | 40MPa | Concrete Rectangular | 250 | 250 | 625 | 4612.5 | 0.29 | 705.28 | G300E | 1964060.16 | 15.41 | G300E | 810022.75 | 6.36
420 | Story12 | B89 | 40 MPa RC Beam (25 cm x 25 cm) | Beam | 40MPa | Concrete Rectangular | 250 | 250 | 625 | 4612.5 | 0.29 | 705.28 | G300E | 2493344.53 | 19.56 | G300E | 447052.87 | 3.51
421 | Story12 | B9 | 40 MPa RC Beam (25 cm x 25 cm) | Beam | 40MPa | Concrete Rectangular | 250 | 250 | 625 | 4612.5 | 0.29 | 705.28 | G300E | 2235044.53 | 17.54 | G300E | 831043.49 | 6.52
422 | Story12 | B90 | 40 MPa RC Beam (25 cm x 25 cm) | Beam | 40MPa | Concrete Rectangular | 250 | 250 | 625 | 4612.5 | 0.29 | 705.28 | G300E | 1634266.41 | 12.82 | G300E | 767981.25 | 6.03
423 | Story12 | B91 | 40 MPa RC Beam (25 cm x 25 cm) | Beam | 40MPa | Concrete Rectangular | 250 | 250 | 625 | 4612.5 | 0.29 | 705.28 | G300E | 2109353.91 | 16.55 | G300E | 767981.25 | 6.03
424 | Story12 | B92 | 40 MPa RC Beam (25 cm x 25 cm) | Beam | 40MPa | Concrete Rectangular | 250 | 250 | 625 | 4612.5 | 0.29 | 705.28 | G300E | 2559937.5 | 20.09 | G300E | 831043.49 | 6.52
425 | Story12 | B93 | 40 MPa RC Beam (25 cm x 25 cm) | Beam | 40MPa | Concrete Rectangular | 250 | 250 | 625 | 4612.5 | 0.29 | 705.28 | G300E | 2559649.22 | 20.08 | G300E | 831043.49 | 6.52
426 | Story12 | B94 | 40 MPa RC Beam (25 cm x 25 cm) | Beam | 40MPa | Concrete Rectangular | 250 | 250 | 625 | 4612.5 | 0.29 | 705.28 | G300E | 2570892.19 | 20.17 | G300E | 810022.75 | 6.36
427 | Story12 | B95 | 40 MPa RC Beam (25 cm x 25 cm) | Beam | 40MPa | Concrete Rectangular | 250 | 250 | 625 | 4612.5 | 0.29 | 705.28 | G300E | 2492479.69 | 19.56 | G300E | 831043.49 | 6.52
428 | Story12 | B96 | 40 MPa RC Beam (25 cm x 25 cm) | Beam | 40MPa | Concrete Rectangular | 250 | 250 | 625 | 4612.5 | 0.29 | 705.28 | G300E | 2529956.25 | 19.85 | G300E | 810022.75 | 6.36
429 | Story12 | B97 | 40 MPa RC Beam (25 cm x 25 cm) | Beam | 40MPa | Concrete Rectangular | 250 | 250 | 625 | 4612.5 | 0.29 | 705.28 | G300E | 2384950.78 | 18.71 | G300E | 831043.49 | 6.52
430 | Story12 | B98 | 40 MPa RC Beam (25 cm x 25 cm) | Beam | 40MPa | Concrete Rectangular | 250 | 250 | 625 | 4612.5 | 0.29 | 705.28 | G300E | 2463651.56 | 19.33 | G300E | 810022.75 | 6.36
431 | Story12 | B99 | 40 MPa RC Beam (25 cm x 25 cm) | Beam | 40MPa | Concrete Rectangular | 250 | 250 | 625 | 4612.5 | 0.29 | 705.28 | G300E | 2235044.53 | 17.54 | G300E | 831043.49 | 6.52
432 | Story13 | B1 | 40 MPa RC Beam (25 cm x 25 cm) | Beam | 40MPa | Concrete Rectangular | 250 | 250 | 625 | 4612.5 | 0.29 | 705.28 | G300E | 1408542.19 | 11.05 | G300E | 767981.25 | 6.03
433 | Story13 | B10 | 40 MPa RC Beam (25 cm x 25 cm) | Beam | 40MPa | Concrete Rectangular | 250 | 250 | 625 | 4612.5 | 0.29 | 705.28 | G300E | 1357516.41 | 10.65 | G300E | 767981.25 | 6.03
434 | Story13 | B100 | 40 MPa RC Beam (25 cm x 25 cm) | Beam | 40MPa | Concrete Rectangular | 250 | 250 | 625 | 4612.5 | 0.29 | 705.28 | G300E | 1926007.03 | 15.11 | G300E | 42041.5 | 0.33
435 | Story13 | B101 | 40 MPa RC Beam (25 cm x 25 cm) | Beam | 40MPa | Concrete Rectangular | 250 | 250 | 625 | 4612.5 | 0.29 | 705.28 | G300E | 1825685.16 | 14.33 | G300E | 159059.9 | 1.25
436 | Story13 | B102 | 40 MPa RC Beam (25 cm x 25 cm) | Beam | 40MPa | Concrete Rectangular | 250 | 250 | 625 | 4612.5 | 0.29 | 705.28 | G300E | 1731993.75 | 13.59 | G300E | 767981.25 | 6.03
437 | Story13 | B103 | 40 MPa RC Beam (25 cm x 25 cm) | Beam | 40MPa | Concrete Rectangular | 250 | 250 | 625 | 4612.5 | 0.29 | 705.28 | G300E | 1964925 | 15.42 | G300E | 63062.24 | 0.49
438 | Story13 | B104 | 40 MPa RC Beam (25 cm x 25 cm) | Beam | 40MPa | Concrete Rectangular | 250 | 250 | 625 | 4612.5 | 0.29 | 705.28 | G300E | 1964925 | 15.42 | G300E | 63062.24 | 0.49
439 | Story13 | B105 | 40 MPa RC Beam (25 cm x 25 cm) | Beam | 40MPa | Concrete Rectangular | 250 | 250 | 625 | 4612.5 | 0.29 | 705.28 | G300E | 1442271.09 | 11.32 | G300E | 767981.25 | 6.03
440 | Story13 | B106 | 40 MPa RC Beam (25 cm x 25 cm) | Beam | 40MPa | Concrete Rectangular | 250 | 250 | 625 | 4612.5 | 0.29 | 705.28 | G300E | 1442271.09 | 11.32 | G300E | 767981.25 | 6.03
441 | Story13 | B107 | 40 MPa RC Beam (25 cm x 25 cm) | Beam | 40MPa | Concrete Rectangular | 250 | 250 | 625 | 4612.5 | 0.29 | 705.28 | G300E | 1399028.91 | 10.98 | G300E | 791043.75 | 6.21
442 | Story13 | B108 | 40 MPa RC Beam (25 cm x 25 cm) | Beam | 40MPa | Concrete Rectangular | 250 | 250 | 625 | 4612.5 | 0.29 | 705.28 | G300E | 1357516.41 | 10.65 | G300E | 767981.25 | 6.03
443 | Story13 | B109 | 40 MPa RC Beam (25 cm x 25 cm) | Beam | 40MPa | Concrete Rectangular | 250 | 250 | 625 | 4612.5 | 0.29 | 705.28 | G300E | 1322057.81 | 10.37 | G300E | 767981.25 | 6.03
444 | Story13 | B11 | 40 MPa RC Beam (25 cm x 25 cm) | Beam | 40MPa | Concrete Rectangular | 250 | 250 | 625 | 4612.5 | 0.29 | 705.28 | G300E | 1825685.16 | 14.33 | G300E | 63062.24 | 0.49
445 | Story13 | B110 | 40 MPa RC Beam (25 cm x 25 cm) | Beam | 40MPa | Concrete Rectangular | 250 | 250 | 625 | 4612.5 | 0.29 | 705.28 | G300E | 1357516.41 | 10.65 | G300E | 767981.25 | 6.03
446 | Story13 | B111 | 40 MPa RC Beam (25 cm x 25 cm) | Beam | 40MPa | Concrete Rectangular | 250 | 250 | 625 | 4612.5 | 0.29 | 705.28 | G300E | 1399028.91 | 10.98 | G300E | 791043.75 | 6.21
447 | Story13 | B112 | 40 MPa RC Beam (25 cm x 25 cm) | Beam | 40MPa | Concrete Rectangular | 250 | 250 | 625 | 4612.5 | 0.29 | 705.28 | G300E | 1442271.09 | 11.32 | G300E | 767981.25 | 6.03
448 | Story13 | B12 | 40 MPa RC Beam (25 cm x 25 cm) | Beam | 40MPa | Concrete Rectangular | 250 | 250 | 625 | 4612.5 | 0.29 | 705.28 | G300E | 1399028.91 | 10.98 | G300E | 791043.75 | 6.21
449 | Story13 | B13 | 40 MPa RC Beam (25 cm x 25 cm) | Beam | 40MPa | Concrete Rectangular | 250 | 250 | 625 | 4612.5 | 0.29 | 705.28 | G300E | 1904962.5 | 14.95 | G300E | 63062.24 | 0.49
450 | Story13 | B14 | 40 MPa RC Beam (25 cm x 25 cm) | Beam | 40MPa | Concrete Rectangular | 250 | 250 | 625 | 4612.5 | 0.29 | 705.28 | G300E | 1442271.09 | 11.32 | G300E | 767981.25 | 6.03
451 | Story13 | B15 | 40 MPa RC Beam (25 cm x 25 cm) | Beam | 40MPa | Concrete Rectangular | 250 | 250 | 625 | 4612.5 | 0.29 | 705.28 | G300E | 1442271.09 | 11.32 | G300E | 767981.25 | 6.03
452 | Story13 | B16 | 40 MPa RC Beam (25 cm x 25 cm) | Beam | 40MPa | Concrete Rectangular | 250 | 250 | 625 | 4612.5 | 0.29 | 705.28 | G300E | 1397299.22 | 10.96 | G300E | 791043.75 | 6.21
453 | Story13 | B17 | 40 MPa RC Beam (25 cm x 25 cm) | Beam | 40MPa | Concrete Rectangular | 250 | 250 | 625 | 4612.5 | 0.29 | 705.28 | G300E | 1949357.81 | 15.3 | G300E | 63062.24 | 0.49
454 | Story13 | B18 | 40 MPa RC Beam (25 cm x 25 cm) | Beam | 40MPa | Concrete Rectangular | 250 | 250 | 625 | 4612.5 | 0.29 | 705.28 | G300E | 1691634.38 | 13.27 | G300E | 767981.25 | 6.03
455 | Story13 | B19 | 40 MPa RC Beam (25 cm x 25 cm) | Beam | 40MPa | Concrete Rectangular | 250 | 250 | 625 | 4612.5 | 0.29 | 705.28 | G300E | 1699706.25 | 13.34 | G300E | 767981.25 | 6.03
456 | Story13 | B2 | 40 MPa RC Beam (25 cm x 25 cm) | Beam | 40MPa | Concrete Rectangular | 250 | 250 | 625 | 4612.5 | 0.29 | 705.28 | G300E | 1415460.94 | 11.11 | G300E | 767981.25 | 6.03
457 | Story13 | B20 | 40 MPa RC Beam (25 cm x 25 cm) | Beam | 40MPa | Concrete Rectangular | 250 | 250 | 625 | 4612.5 | 0.29 | 705.28 | G300E | 1683850.78 | 13.21 | G300E | 767981.25 | 6.03
458 | Story13 | B21 | 40 MPa RC Beam (25 cm x 25 cm) | Beam | 40MPa | Concrete Rectangular | 250 | 250 | 625 | 4612.5 | 0.29 | 705.28 | G300E | 1796568.75 | 14.1 | G300E | 42041.5 | 0.33
459 | Story13 | B22 | 40 MPa RC Beam (25 cm x 25 cm) | Beam | 40MPa | Concrete Rectangular | 250 | 250 | 625 | 4612.5 | 0.29 | 705.28 | G300E | 1840964.06 | 14.44 | G300E | 789002 | 6.19
460 | Story13 | B23 | 40 MPa RC Beam (25 cm x 25 cm) | Beam | 40MPa | Concrete Rectangular | 250 | 250 | 625 | 4612.5 | 0.29 | 705.28 | G300E | 1640032.03 | 12.87 | G300E | 0 | 0
461 | Story13 | B24 | 40 MPa RC Beam (25 cm x 25 cm) | Beam | 40MPa | Concrete Rectangular | 250 | 250 | 625 | 4612.5 | 0.29 | 705.28 | G300E | 1841828.91 | 14.45 | G300E | 789002 | 6.19
462 | Story13 | B25 | 40 MPa RC Beam (25 cm x 25 cm) | Beam | 40MPa | Concrete Rectangular | 250 | 250 | 625 | 4612.5 | 0.29 | 705.28 | G300E | 1796568.75 | 14.1 | G300E | 42041.5 | 0.33
463 | Story13 | B26 | 40 MPa RC Beam (25 cm x 25 cm) | Beam | 40MPa | Concrete Rectangular | 250 | 250 | 625 | 4612.5 | 0.29 | 705.28 | G300E | 1726804.69 | 13.55 | G300E | 767981.25 | 6.03
464 | Story13 | B27 | 40 MPa RC Beam (25 cm x 25 cm) | Beam | 40MPa | Concrete Rectangular | 250 | 250 | 625 | 4612.5 | 0.29 | 705.28 | G300E | 1731993.75 | 13.59 | G300E | 767981.25 | 6.03
465 | Story13 | B28 | 40 MPa RC Beam (25 cm x 25 cm) | Beam | 40MPa | Concrete Rectangular | 250 | 250 | 625 | 4612.5 | 0.29 | 705.28 | G300E | 1731993.75 | 13.59 | G300E | 767981.25 | 6.03
466 | Story13 | B29 | 40 MPa RC Beam (25 cm x 25 cm) | Beam | 40MPa | Concrete Rectangular | 250 | 250 | 625 | 4612.5 | 0.29 | 705.28 | G300E | 1904962.5 | 14.95 | G300E | 63062.24 | 0.49
467 | Story13 | B3 | 40 MPa RC Beam (25 cm x 25 cm) | Beam | 40MPa | Concrete Rectangular | 250 | 250 | 625 | 4612.5 | 0.29 | 705.28 | G300E | 1943880.47 | 15.25 | G300E | 63062.24 | 0.49
468 | Story13 | B30 | 40 MPa RC Beam (25 cm x 25 cm) | Beam | 40MPa | Concrete Rectangular | 250 | 250 | 625 | 4612.5 | 0.29 | 705.28 | G300E | 1399028.91 | 10.98 | G300E | 791043.75 | 6.21
469 | Story13 | B31 | 40 MPa RC Beam (25 cm x 25 cm) | Beam | 40MPa | Concrete Rectangular | 250 | 250 | 625 | 4612.5 | 0.29 | 705.28 | G300E | 1357516.41 | 10.65 | G300E | 767981.25 | 6.03
470 | Story13 | B32 | 40 MPa RC Beam (25 cm x 25 cm) | Beam | 40MPa | Concrete Rectangular | 250 | 250 | 625 | 4612.5 | 0.29 | 705.28 | G300E | 1824532.03 | 14.32 | G300E | 159059.9 | 1.25
471 | Story13 | B33 | 40 MPa RC Beam (25 cm x 25 cm) | Beam | 40MPa | Concrete Rectangular | 250 | 250 | 625 | 4612.5 | 0.29 | 705.28 | G300E | 1924853.91 | 15.1 | G300E | 42041.5 | 0.33
472 | Story13 | B34 | 40 MPa RC Beam (25 cm x 25 cm) | Beam | 40MPa | Concrete Rectangular | 250 | 250 | 625 | 4612.5 | 0.29 | 705.28 | G300E | 1692499.22 | 13.28 | G300E | 767981.25 | 6.03
473 | Story13 | B35 | 40 MPa RC Beam (25 cm x 25 cm) | Beam | 40MPa | Concrete Rectangular | 250 | 250 | 625 | 4612.5 | 0.29 | 705.28 | G300E | 1953970.31 | 15.33 | G300E | 330034.46 | 2.59
474 | Story13 | B36 | 40 MPa RC Beam (25 cm x 25 cm) | Beam | 40MPa | Concrete Rectangular | 250 | 250 | 625 | 4612.5 | 0.29 | 705.28 | G300E | 1890836.72 | 14.84 | G300E | 138039.15 | 1.08
475 | Story13 | B37 | 40 MPa RC Beam (25 cm x 25 cm) | Beam | 40MPa | Concrete Rectangular | 250 | 250 | 625 | 4800 | 0.3 | 733.94 | G300E | 1902900 | 14.93 | G300E | 799200 | 6.27
476 | Story13 | B38 | 40 MPa RC Beam (25 cm x 25 cm) | Beam | 40MPa | Concrete Rectangular | 250 | 250 | 625 | 4612.5 | 0.29 | 705.28 | G300E | 1535385.94 | 12.05 | G300E | 0 | 0
477 | Story13 | B39 | 40 MPa RC Beam (25 cm x 25 cm) | Beam | 40MPa | Concrete Rectangular | 250 | 250 | 625 | 4800 | 0.3 | 733.94 | G300E | 1950000 | 15.3 | G300E | 799200 | 6.27
478 | Story13 | B4 | 40 MPa RC Beam (25 cm x 25 cm) | Beam | 40MPa | Concrete Rectangular | 250 | 250 | 625 | 4612.5 | 0.29 | 705.28 | G300E | 1398452.34 | 10.97 | G300E | 791043.75 | 6.21
479 | Story13 | B40 | 40 MPa RC Beam (25 cm x 25 cm) | Beam | 40MPa | Concrete Rectangular | 250 | 250 | 625 | 4612.5 | 0.29 | 705.28 | G300E | 1906115.62 | 14.96 | G300E | 330034.46 | 2.59
480 | Story13 | B41 | 40 MPa RC Beam (25 cm x 25 cm) | Beam | 40MPa | Concrete Rectangular | 250 | 250 | 625 | 4612.5 | 0.29 | 705.28 | G300E | 1905827.34 | 14.95 | G300E | 330034.46 | 2.59
481 | Story13 | B42 | 40 MPa RC Beam (25 cm x 25 cm) | Beam | 40MPa | Concrete Rectangular | 250 | 250 | 625 | 4612.5 | 0.29 | 705.28 | G300E | 1726804.69 | 13.55 | G300E | 767981.25 | 6.03
482 | Story13 | B43 | 40 MPa RC Beam (25 cm x 25 cm) | Beam | 40MPa | Concrete Rectangular | 250 | 250 | 625 | 4612.5 | 0.29 | 705.28 | G300E | 1796568.75 | 14.1 | G300E | 42041.5 | 0.33
483 | Story13 | B44 | 40 MPa RC Beam (25 cm x 25 cm) | Beam | 40MPa | Concrete Rectangular | 250 | 250 | 625 | 4612.5 | 0.29 | 705.28 | G300E | 1825685.16 | 14.33 | G300E | 63062.24 | 0.49
484 | Story13 | B45 | 40 MPa RC Beam (25 cm x 25 cm) | Beam | 40MPa | Concrete Rectangular | 250 | 250 | 625 | 4612.5 | 0.29 | 705.28 | G300E | 1357516.41 | 10.65 | G300E | 767981.25 | 6.03
485 | Story13 | B46 | 40 MPa RC Beam (25 cm x 25 cm) | Beam | 40MPa | Concrete Rectangular | 250 | 250 | 625 | 4612.5 | 0.29 | 705.28 | G300E | 1322057.81 | 10.37 | G300E | 767981.25 | 6.03
486 | Story13 | B47 | 40 MPa RC Beam (25 cm x 25 cm) | Beam | 40MPa | Concrete Rectangular | 250 | 250 | 625 | 4612.5 | 0.29 | 705.28 | G300E | 1898043.75 | 14.89 | G300E | 330034.46 | 2.59
487 | Story13 | B48 | 40 MPa RC Beam (25 cm x 25 cm) | Beam | 40MPa | Concrete Rectangular | 250 | 250 | 625 | 4612.5 | 0.29 | 705.28 | G300E | 1640032.03 | 12.87 | G300E | 0 | 0
488 | Story13 | B49 | 40 MPa RC Beam (25 cm x 25 cm) | Beam | 40MPa | Concrete Rectangular | 250 | 250 | 625 | 4612.5 | 0.29 | 705.28 | G300E | 1841828.91 | 14.45 | G300E | 789002 | 6.19
489 | Story13 | B5 | 40 MPa RC Beam (25 cm x 25 cm) | Beam | 40MPa | Concrete Rectangular | 250 | 250 | 625 | 4612.5 | 0.29 | 705.28 | G300E | 1884206.25 | 14.78 | G300E | 63062.24 | 0.49
490 | Story13 | B50 | 40 MPa RC Beam (25 cm x 25 cm) | Beam | 40MPa | Concrete Rectangular | 250 | 250 | 625 | 4612.5 | 0.29 | 705.28 | G300E | 1534809.38 | 12.04 | G300E | 0 | 0
491 | Story13 | B51 | 40 MPa RC Beam (25 cm x 25 cm) | Beam | 40MPa | Concrete Rectangular | 250 | 250 | 625 | 4800 | 0.3 | 733.94 | G300E | 1911000 | 14.99 | G300E | 799200 | 6.27
492 | Story13 | B55 | 40 MPa RC Beam (25 cm x 25 cm) | Beam | 40MPa | Concrete Rectangular | 250 | 250 | 625 | 4612.5 | 0.29 | 705.28 | G300E | 1873828.12 | 14.7 | G300E | 767981.25 | 6.03
493 | Story13 | B56 | 40 MPa RC Beam (25 cm x 25 cm) | Beam | 40MPa | Concrete Rectangular | 250 | 250 | 625 | 4612.5 | 0.29 | 705.28 | G300E | 1535962.5 | 12.05 | G300E | 0 | 0
494 | Story13 | B57 | 40 MPa RC Beam (25 cm x 25 cm) | Beam | 40MPa | Concrete Rectangular | 250 | 250 | 625 | 4612.5 | 0.29 | 705.28 | G300E | 1841828.91 | 14.45 | G300E | 789002 | 6.19
495 | Story13 | B58 | 40 MPa RC Beam (25 cm x 25 cm) | Beam | 40MPa | Concrete Rectangular | 250 | 250 | 625 | 4612.5 | 0.29 | 705.28 | G300E | 1640032.03 | 12.87 | G300E | 0 | 0
496 | Story13 | B59 | 40 MPa RC Beam (25 cm x 25 cm) | Beam | 40MPa | Concrete Rectangular | 250 | 250 | 625 | 4612.5 | 0.29 | 705.28 | G300E | 1898620.31 | 14.9 | G300E | 330034.46 | 2.59
497 | Story13 | B6 | 40 MPa RC Beam (25 cm x 25 cm) | Beam | 40MPa | Concrete Rectangular | 250 | 250 | 625 | 4612.5 | 0.29 | 705.28 | G300E | 1357516.41 | 10.65 | G300E | 767981.25 | 6.03
498 | Story13 | B60 | 40 MPa RC Beam (25 cm x 25 cm) | Beam | 40MPa | Concrete Rectangular | 250 | 250 | 625 | 4612.5 | 0.29 | 705.28 | G300E | 1322057.81 | 10.37 | G300E | 767981.25 | 6.03
499 | Story13 | B61 | 40 MPa RC Beam (25 cm x 25 cm) | Beam | 40MPa | Concrete Rectangular | 250 | 250 | 625 | 4612.5 | 0.29 | 705.28 | G300E | 1357516.41 | 10.65 | G300E | 767981.25 | 6.03
500 | Story13 | B62 | 40 MPa RC Beam (25 cm x 25 cm) | Beam | 40MPa | Concrete Rectangular | 250 | 250 | 625 | 4612.5 | 0.29 | 705.28 | G300E | 1898620.31 | 14.9 | G300E | 330034.46 | 2.59
501 | Story13 | B63 | 40 MPa RC Beam (25 cm x 25 cm) | Beam | 40MPa | Concrete Rectangular | 250 | 250 | 625 | 4612.5 | 0.29 | 705.28 | G300E | 1926007.03 | 15.11 | G300E | 42041.5 | 0.33
502 | Story13 | B64 | 40 MPa RC Beam (25 cm x 25 cm) | Beam | 40MPa | Concrete Rectangular | 250 | 250 | 625 | 4612.5 | 0.29 | 705.28 | G300E | 1841828.91 | 14.45 | G300E | 789002 | 6.19
503 | Story13 | B65 | 40 MPa RC Beam (25 cm x 25 cm) | Beam | 40MPa | Concrete Rectangular | 250 | 250 | 625 | 4612.5 | 0.29 | 705.28 | G300E | 1975014.84 | 15.5 | G300E | 330034.46 | 2.59
504 | Story13 | B66 | 40 MPa RC Beam (25 cm x 25 cm) | Beam | 40MPa | Concrete Rectangular | 250 | 250 | 625 | 4800 | 0.3 | 733.94 | G300E | 1949400 | 15.3 | G300E | 799200 | 6.27
505 | Story13 | B67 | 40 MPa RC Beam (25 cm x 25 cm) | Beam | 40MPa | Concrete Rectangular | 250 | 250 | 625 | 4612.5 | 0.29 | 705.28 | G300E | 1873828.12 | 14.7 | G300E | 767981.25 | 6.03
506 | Story13 | B69 | 40 MPa RC Beam (25 cm x 25 cm) | Beam | 40MPa | Concrete Rectangular | 250 | 250 | 625 | 4612.5 | 0.29 | 705.28 | G300E | 1873828.12 | 14.7 | G300E | 767981.25 | 6.03
507 | Story13 | B7 | 40 MPa RC Beam (25 cm x 25 cm) | Beam | 40MPa | Concrete Rectangular | 250 | 250 | 625 | 4612.5 | 0.29 | 705.28 | G300E | 1898043.75 | 14.89 | G300E | 330034.46 | 2.59
508 | Story13 | B70 | 40 MPa RC Beam (25 cm x 25 cm) | Beam | 40MPa | Concrete Rectangular | 250 | 250 | 625 | 4612.5 | 0.29 | 705.28 | G300E | 1873828.12 | 14.7 | G300E | 767981.25 | 6.03
509 | Story13 | B71 | 40 MPa RC Beam (25 cm x 25 cm) | Beam | 40MPa | Concrete Rectangular | 250 | 250 | 625 | 4612.5 | 0.29 | 705.28 | G300E | 1905827.34 | 14.95 | G300E | 330034.46 | 2.59
510 | Story13 | B72 | 40 MPa RC Beam (25 cm x 25 cm) | Beam | 40MPa | Concrete Rectangular | 250 | 250 | 625 | 4612.5 | 0.29 | 705.28 | G300E | 1841828.91 | 14.45 | G300E | 789002 | 6.19
511 | Story13 | B73 | 40 MPa RC Beam (25 cm x 25 cm) | Beam | 40MPa | Concrete Rectangular | 250 | 250 | 625 | 4612.5 | 0.29 | 705.28 | G300E | 1796568.75 | 14.1 | G300E | 42041.5 | 0.33
512 | Story13 | B74 | 40 MPa RC Beam (25 cm x 25 cm) | Beam | 40MPa | Concrete Rectangular | 250 | 250 | 625 | 4612.5 | 0.29 | 705.28 | G300E | 1898620.31 | 14.9 | G300E | 330034.46 | 2.59
513 | Story13 | B75 | 40 MPa RC Beam (25 cm x 25 cm) | Beam | 40MPa | Concrete Rectangular | 250 | 250 | 625 | 4612.5 | 0.29 | 705.28 | G300E | 1357516.41 | 10.65 | G300E | 767981.25 | 6.03
514 | Story13 | B76 | 40 MPa RC Beam (25 cm x 25 cm) | Beam | 40MPa | Concrete Rectangular | 250 | 250 | 625 | 4612.5 | 0.29 | 705.28 | G300E | 1399028.91 | 10.98 | G300E | 791043.75 | 6.21
515 | Story13 | B77 | 40 MPa RC Beam (25 cm x 25 cm) | Beam | 40MPa | Concrete Rectangular | 250 | 250 | 625 | 4612.5 | 0.29 | 705.28 | G300E | 1885647.66 | 14.8 | G300E | 159059.9 | 1.25
516 | Story13 | B78 | 40 MPa RC Beam (25 cm x 25 cm) | Beam | 40MPa | Concrete Rectangular | 250 | 250 | 625 | 4612.5 | 0.29 | 705.28 | G300E | 1731993.75 | 13.59 | G300E | 767981.25 | 6.03
517 | Story13 | B79 | 40 MPa RC Beam (25 cm x 25 cm) | Beam | 40MPa | Concrete Rectangular | 250 | 250 | 625 | 4612.5 | 0.29 | 705.28 | G300E | 1726804.69 | 13.55 | G300E | 767981.25 | 6.03
518 | Story13 | B8 | 40 MPa RC Beam (25 cm x 25 cm) | Beam | 40MPa | Concrete Rectangular | 250 | 250 | 625 | 4612.5 | 0.29 | 705.28 | G300E | 1322057.81 | 10.37 | G300E | 767981.25 | 6.03
519 | Story13 | B80 | 40 MPa RC Beam (25 cm x 25 cm) | Beam | 40MPa | Concrete Rectangular | 250 | 250 | 625 | 4612.5 | 0.29 | 705.28 | G300E | 1726804.69 | 13.55 | G300E | 767981.25 | 6.03
520 | Story13 | B81 | 40 MPa RC Beam (25 cm x 25 cm) | Beam | 40MPa | Concrete Rectangular | 250 | 250 | 625 | 4612.5 | 0.29 | 705.28 | G300E | 1974726.56 | 15.49 | G300E | 330034.46 | 2.59
521 | Story13 | B82 | 40 MPa RC Beam (25 cm x 25 cm) | Beam | 40MPa | Concrete Rectangular | 250 | 250 | 625 | 4612.5 | 0.29 | 705.28 | G300E | 1841828.91 | 14.45 | G300E | 789002 | 6.19
522 | Story13 | B83 | 40 MPa RC Beam (25 cm x 25 cm) | Beam | 40MPa | Concrete Rectangular | 250 | 250 | 625 | 4612.5 | 0.29 | 705.28 | G300E | 1535962.5 | 12.05 | G300E | 0 | 0
523 | Story13 | B84 | 40 MPa RC Beam (25 cm x 25 cm) | Beam | 40MPa | Concrete Rectangular | 250 | 250 | 625 | 4612.5 | 0.29 | 705.28 | G300E | 1841828.91 | 14.45 | G300E | 789002 | 6.19
524 | Story13 | B85 | 40 MPa RC Beam (25 cm x 25 cm) | Beam | 40MPa | Concrete Rectangular | 250 | 250 | 625 | 4612.5 | 0.29 | 705.28 | G300E | 1974726.56 | 15.49 | G300E | 330034.46 | 2.59
525 | Story13 | B86 | 40 MPa RC Beam (25 cm x 25 cm) | Beam | 40MPa | Concrete Rectangular | 250 | 250 | 625 | 4612.5 | 0.29 | 705.28 | G300E | 1726804.69 | 13.55 | G300E | 767981.25 | 6.03
526 | Story13 | B87 | 40 MPa RC Beam (25 cm x 25 cm) | Beam | 40MPa | Concrete Rectangular | 250 | 250 | 625 | 4612.5 | 0.29 | 705.28 | G300E | 1726804.69 | 13.55 | G300E | 767981.25 | 6.03
527 | Story13 | B88 | 40 MPa RC Beam (25 cm x 25 cm) | Beam | 40MPa | Concrete Rectangular | 250 | 250 | 625 | 4612.5 | 0.29 | 705.28 | G300E | 1731993.75 | 13.59 | G300E | 767981.25 | 6.03
528 | Story13 | B89 | 40 MPa RC Beam (25 cm x 25 cm) | Beam | 40MPa | Concrete Rectangular | 250 | 250 | 625 | 4612.5 | 0.29 | 705.28 | G300E | 1885647.66 | 14.8 | G300E | 63062.24 | 0.49
529 | Story13 | B9 | 40 MPa RC Beam (25 cm x 25 cm) | Beam | 40MPa | Concrete Rectangular | 250 | 250 | 625 | 4612.5 | 0.29 | 705.28 | G300E | 1898620.31 | 14.9 | G300E | 330034.46 | 2.59
530 | Story13 | B90 | 40 MPa RC Beam (25 cm x 25 cm) | Beam | 40MPa | Concrete Rectangular | 250 | 250 | 625 | 4612.5 | 0.29 | 705.28 | G300E | 1399028.91 | 10.98 | G300E | 791043.75 | 6.21
531 | Story13 | B91 | 40 MPa RC Beam (25 cm x 25 cm) | Beam | 40MPa | Concrete Rectangular | 250 | 250 | 625 | 4612.5 | 0.29 | 705.28 | G300E | 1442271.09 | 11.32 | G300E | 767981.25 | 6.03
532 | Story13 | B92 | 40 MPa RC Beam (25 cm x 25 cm) | Beam | 40MPa | Concrete Rectangular | 250 | 250 | 625 | 4612.5 | 0.29 | 705.28 | G300E | 1964925 | 15.42 | G300E | 63062.24 | 0.49
533 | Story13 | B93 | 40 MPa RC Beam (25 cm x 25 cm) | Beam | 40MPa | Concrete Rectangular | 250 | 250 | 625 | 4612.5 | 0.29 | 705.28 | G300E | 1964925 | 15.42 | G300E | 63062.24 | 0.49
534 | Story13 | B94 | 40 MPa RC Beam (25 cm x 25 cm) | Beam | 40MPa | Concrete Rectangular | 250 | 250 | 625 | 4612.5 | 0.29 | 705.28 | G300E | 1731993.75 | 13.59 | G300E | 767981.25 | 6.03
535 | Story13 | B95 | 40 MPa RC Beam (25 cm x 25 cm) | Beam | 40MPa | Concrete Rectangular | 250 | 250 | 625 | 4612.5 | 0.29 | 705.28 | G300E | 1885647.66 | 14.8 | G300E | 159059.9 | 1.25
536 | Story13 | B96 | 40 MPa RC Beam (25 cm x 25 cm) | Beam | 40MPa | Concrete Rectangular | 250 | 250 | 625 | 4612.5 | 0.29 | 705.28 | G300E | 1926007.03 | 15.11 | G300E | 42041.5 | 0.33
537 | Story13 | B97 | 40 MPa RC Beam (25 cm x 25 cm) | Beam | 40MPa | Concrete Rectangular | 250 | 250 | 625 | 4612.5 | 0.29 | 705.28 | G300E | 1898620.31 | 14.9 | G300E | 330034.46 | 2.59
538 | Story13 | B98 | 40 MPa RC Beam (25 cm x 25 cm) | Beam | 40MPa | Concrete Rectangular | 250 | 250 | 625 | 4612.5 | 0.29 | 705.28 | G300E | 1640032.03 | 12.87 | G300E | 0 | 0
539 | Story13 | B99 | 40 MPa RC Beam (25 cm x 25 cm) | Beam | 40MPa | Concrete Rectangular | 250 | 250 | 625 | 4612.5 | 0.29 | 705.28 | G300E | 1898620.31 | 14.9 | G300E | 330034.46 | 2.59
540 | Story14 | B1 | 40 MPa RC Beam (25 cm x 25 cm) | Beam | 40MPa | Concrete Rectangular | 250 | 250 | 625 | 4612.5 | 0.29 | 705.28 | G300E | 1414307.81 | 11.1 | G300E | 767981.25 | 6.03
541 | Story14 | B10 | 40 MPa RC Beam (25 cm x 25 cm) | Beam | 40MPa | Concrete Rectangular | 250 | 250 | 625 | 4612.5 | 0.29 | 705.28 | G300E | 1358092.97 | 10.66 | G300E | 767981.25 | 6.03
542 | Story14 | B100 | 40 MPa RC Beam (25 cm x 25 cm) | Beam | 40MPa | Concrete Rectangular | 250 | 250 | 625 | 4612.5 | 0.29 | 705.28 | G300E | 1921682.81 | 15.08 | G300E | 42041.5 | 0.33
543 | Story14 | B101 | 40 MPa RC Beam (25 cm x 25 cm) | Beam | 40MPa | Concrete Rectangular | 250 | 250 | 625 | 4612.5 | 0.29 | 705.28 | G300E | 1889971.88 | 14.83 | G300E | 159059.9 | 1.25
544 | Story14 | B102 | 40 MPa RC Beam (25 cm x 25 cm) | Beam | 40MPa | Concrete Rectangular | 250 | 250 | 625 | 4612.5 | 0.29 | 705.28 | G300E | 1729110.94 | 13.57 | G300E | 767981.25 | 6.03
545 | Story14 | B103 | 40 MPa RC Beam (25 cm x 25 cm) | Beam | 40MPa | Concrete Rectangular | 250 | 250 | 625 | 4612.5 | 0.29 | 705.28 | G300E | 1908133.59 | 14.97 | G300E | 63062.24 | 0.49
546 | Story14 | B104 | 40 MPa RC Beam (25 cm x 25 cm) | Beam | 40MPa | Concrete Rectangular | 250 | 250 | 625 | 4612.5 | 0.29 | 705.28 | G300E | 1908133.59 | 14.97 | G300E | 63062.24 | 0.49
547 | Story14 | B105 | 40 MPa RC Beam (25 cm x 25 cm) | Beam | 40MPa | Concrete Rectangular | 250 | 250 | 625 | 4612.5 | 0.29 | 705.28 | G300E | 1446018.75 | 11.35 | G300E | 767981.25 | 6.03
548 | Story14 | B106 | 40 MPa RC Beam (25 cm x 25 cm) | Beam | 40MPa | Concrete Rectangular | 250 | 250 | 625 | 4612.5 | 0.29 | 705.28 | G300E | 1446018.75 | 11.35 | G300E | 767981.25 | 6.03
549 | Story14 | B107 | 40 MPa RC Beam (25 cm x 25 cm) | Beam | 40MPa | Concrete Rectangular | 250 | 250 | 625 | 4612.5 | 0.29 | 705.28 | G300E | 1406235.94 | 11.03 | G300E | 810646.88 | 6.36
550 | Story14 | B108 | 40 MPa RC Beam (25 cm x 25 cm) | Beam | 40MPa | Concrete Rectangular | 250 | 250 | 625 | 4612.5 | 0.29 | 705.28 | G300E | 1358092.97 | 10.66 | G300E | 767981.25 | 6.03
551 | Story14 | B109 | 40 MPa RC Beam (25 cm x 25 cm) | Beam | 40MPa | Concrete Rectangular | 250 | 250 | 625 | 4612.5 | 0.29 | 705.28 | G300E | 1318598.44 | 10.35 | G300E | 767981.25 | 6.03
552 | Story14 | B11 | 40 MPa RC Beam (25 cm x 25 cm) | Beam | 40MPa | Concrete Rectangular | 250 | 250 | 625 | 4612.5 | 0.29 | 705.28 | G300E | 1890260.16 | 14.83 | G300E | 63062.24 | 0.49
553 | Story14 | B110 | 40 MPa RC Beam (25 cm x 25 cm) | Beam | 40MPa | Concrete Rectangular | 250 | 250 | 625 | 4612.5 | 0.29 | 705.28 | G300E | 1358092.97 | 10.66 | G300E | 767981.25 | 6.03
554 | Story14 | B111 | 40 MPa RC Beam (25 cm x 25 cm) | Beam | 40MPa | Concrete Rectangular | 250 | 250 | 625 | 4612.5 | 0.29 | 705.28 | G300E | 1406235.94 | 11.03 | G300E | 810646.88 | 6.36
555 | Story14 | B112 | 40 MPa RC Beam (25 cm x 25 cm) | Beam | 40MPa | Concrete Rectangular | 250 | 250 | 625 | 4612.5 | 0.29 | 705.28 | G300E | 1446018.75 | 11.35 | G300E | 767981.25 | 6.03
556 | Story14 | B12 | 40 MPa RC Beam (25 cm x 25 cm) | Beam | 40MPa | Concrete Rectangular | 250 | 250 | 625 | 4612.5 | 0.29 | 705.28 | G300E | 1406235.94 | 11.03 | G300E | 810646.88 | 6.36
557 | Story14 | B13 | 40 MPa RC Beam (25 cm x 25 cm) | Beam | 40MPa | Concrete Rectangular | 250 | 250 | 625 | 4612.5 | 0.29 | 705.28 | G300E | 1908133.59 | 14.97 | G300E | 63062.24 | 0.49
558 | Story14 | B14 | 40 MPa RC Beam (25 cm x 25 cm) | Beam | 40MPa | Concrete Rectangular | 250 | 250 | 625 | 4612.5 | 0.29 | 705.28 | G300E | 1446018.75 | 11.35 | G300E | 767981.25 | 6.03
559 | Story14 | B15 | 40 MPa RC Beam (25 cm x 25 cm) | Beam | 40MPa | Concrete Rectangular | 250 | 250 | 625 | 4612.5 | 0.29 | 705.28 | G300E | 1446018.75 | 11.35 | G300E | 767981.25 | 6.03
560 | Story14 | B16 | 40 MPa RC Beam (25 cm x 25 cm) | Beam | 40MPa | Concrete Rectangular | 250 | 250 | 625 | 4612.5 | 0.29 | 705.28 | G300E | 1405082.81 | 11.02 | G300E | 810646.88 | 6.36
561 | Story14 | B17 | 40 MPa RC Beam (25 cm x 25 cm) | Beam | 40MPa | Concrete Rectangular | 250 | 250 | 625 | 4612.5 | 0.29 | 705.28 | G300E | 1954258.59 | 15.33 | G300E | 63062.24 | 0.49
562 | Story14 | B18 | 40 MPa RC Beam (25 cm x 25 cm) | Beam | 40MPa | Concrete Rectangular | 250 | 250 | 625 | 4612.5 | 0.29 | 705.28 | G300E | 1688175 | 13.25 | G300E | 767981.25 | 6.03
563 | Story14 | B19 | 40 MPa RC Beam (25 cm x 25 cm) | Beam | 40MPa | Concrete Rectangular | 250 | 250 | 625 | 4612.5 | 0.29 | 705.28 | G300E | 1696535.16 | 13.31 | G300E | 767981.25 | 6.03
564 | Story14 | B2 | 40 MPa RC Beam (25 cm x 25 cm) | Beam | 40MPa | Concrete Rectangular | 250 | 250 | 625 | 4612.5 | 0.29 | 705.28 | G300E | 1420361.72 | 11.14 | G300E | 767981.25 | 6.03
565 | Story14 | B20 | 40 MPa RC Beam (25 cm x 25 cm) | Beam | 40MPa | Concrete Rectangular | 250 | 250 | 625 | 4612.5 | 0.29 | 705.28 | G300E | 1680391.41 | 13.18 | G300E | 767981.25 | 6.03
566 | Story14 | B21 | 40 MPa RC Beam (25 cm x 25 cm) | Beam | 40MPa | Concrete Rectangular | 250 | 250 | 625 | 4612.5 | 0.29 | 705.28 | G300E | 1797433.59 | 14.1 | G300E | 42041.5 | 0.33
567 | Story14 | B22 | 40 MPa RC Beam (25 cm x 25 cm) | Beam | 40MPa | Concrete Rectangular | 250 | 250 | 625 | 4612.5 | 0.29 | 705.28 | G300E | 1853648.44 | 14.54 | G300E | 789002 | 6.19
568 | Story14 | B23 | 40 MPa RC Beam (25 cm x 25 cm) | Beam | 40MPa | Concrete Rectangular | 250 | 250 | 625 | 4612.5 | 0.29 | 705.28 | G300E | 1623023.44 | 12.73 | G300E | 0 | 0
569 | Story14 | B24 | 40 MPa RC Beam (25 cm x 25 cm) | Beam | 40MPa | Concrete Rectangular | 250 | 250 | 625 | 4612.5 | 0.29 | 705.28 | G300E | 1854513.28 | 14.55 | G300E | 789002 | 6.19
570 | Story14 | B25 | 40 MPa RC Beam (25 cm x 25 cm) | Beam | 40MPa | Concrete Rectangular | 250 | 250 | 625 | 4612.5 | 0.29 | 705.28 | G300E | 1798010.16 | 14.11 | G300E | 42041.5 | 0.33
571 | Story14 | B26 | 40 MPa RC Beam (25 cm x 25 cm) | Beam | 40MPa | Concrete Rectangular | 250 | 250 | 625 | 4612.5 | 0.29 | 705.28 | G300E | 1723057.03 | 13.52 | G300E | 767981.25 | 6.03
572 | Story14 | B27 | 40 MPa RC Beam (25 cm x 25 cm) | Beam | 40MPa | Concrete Rectangular | 250 | 250 | 625 | 4612.5 | 0.29 | 705.28 | G300E | 1729110.94 | 13.57 | G300E | 767981.25 | 6.03
573 | Story14 | B28 | 40 MPa RC Beam (25 cm x 25 cm) | Beam | 40MPa | Concrete Rectangular | 250 | 250 | 625 | 4612.5 | 0.29 | 705.28 | G300E | 1729110.94 | 13.57 | G300E | 767981.25 | 6.03
574 | Story14 | B29 | 40 MPa RC Beam (25 cm x 25 cm) | Beam | 40MPa | Concrete Rectangular | 250 | 250 | 625 | 4612.5 | 0.29 | 705.28 | G300E | 1908133.59 | 14.97 | G300E | 63062.24 | 0.49
575 | Story14 | B3 | 40 MPa RC Beam (25 cm x 25 cm) | Beam | 40MPa | Concrete Rectangular | 250 | 250 | 625 | 4612.5 | 0.29 | 705.28 | G300E | 1888818.75 | 14.82 | G300E | 63062.24 | 0.49
576 | Story14 | B30 | 40 MPa RC Beam (25 cm x 25 cm) | Beam | 40MPa | Concrete Rectangular | 250 | 250 | 625 | 4612.5 | 0.29 | 705.28 | G300E | 1406235.94 | 11.03 | G300E | 810646.88 | 6.36
577 | Story14 | B31 | 40 MPa RC Beam (25 cm x 25 cm) | Beam | 40MPa | Concrete Rectangular | 250 | 250 | 625 | 4612.5 | 0.29 | 705.28 | G300E | 1358092.97 | 10.66 | G300E | 767981.25 | 6.03
578 | Story14 | B32 | 40 MPa RC Beam (25 cm x 25 cm) | Beam | 40MPa | Concrete Rectangular | 250 | 250 | 625 | 4612.5 | 0.29 | 705.28 | G300E | 1889395.31 | 14.82 | G300E | 159059.9 | 1.25
579 | Story14 | B33 | 40 MPa RC Beam (25 cm x 25 cm) | Beam | 40MPa | Concrete Rectangular | 250 | 250 | 625 | 4612.5 | 0.29 | 705.28 | G300E | 1919664.84 | 15.06 | G300E | 42041.5 | 0.33
580 | Story14 | B34 | 40 MPa RC Beam (25 cm x 25 cm) | Beam | 40MPa | Concrete Rectangular | 250 | 250 | 625 | 4612.5 | 0.29 | 705.28 | G300E | 1688751.56 | 13.25 | G300E | 767981.25 | 6.03
581 | Story14 | B35 | 40 MPa RC Beam (25 cm x 25 cm) | Beam | 40MPa | Concrete Rectangular | 250 | 250 | 625 | 4612.5 | 0.29 | 705.28 | G300E | 1898908.59 | 14.9 | G300E | 330034.46 | 2.59
582 | Story14 | B36 | 40 MPa RC Beam (25 cm x 25 cm) | Beam | 40MPa | Concrete Rectangular | 250 | 250 | 625 | 4612.5 | 0.29 | 705.28 | G300E | 1900061.72 | 14.91 | G300E | 330034.46 | 2.59
583 | Story14 | B37 | 40 MPa RC Beam (25 cm x 25 cm) | Beam | 40MPa | Concrete Rectangular | 250 | 250 | 625 | 4800 | 0.3 | 733.94 | G300E | 1906200 | 14.96 | G300E | 799200 | 6.27
584 | Story14 | B38 | 40 MPa RC Beam (25 cm x 25 cm) | Beam | 40MPa | Concrete Rectangular | 250 | 250 | 625 | 4612.5 | 0.29 | 705.28 | G300E | 1535385.94 | 12.05 | G300E | 0 | 0
585 | Story14 | B39 | 40 MPa RC Beam (25 cm x 25 cm) | Beam | 40MPa | Concrete Rectangular | 250 | 250 | 625 | 4800 | 0.3 | 733.94 | G300E | 1951800 | 15.31 | G300E | 799200 | 6.27
586 | Story14 | B4 | 40 MPa RC Beam (25 cm x 25 cm) | Beam | 40MPa | Concrete Rectangular | 250 | 250 | 625 | 4612.5 | 0.29 | 705.28 | G300E | 1405659.38 | 11.03 | G300E | 810646.88 | 6.36
587 | Story14 | B40 | 40 MPa RC Beam (25 cm x 25 cm) | Beam | 40MPa | Concrete Rectangular | 250 | 250 | 625 | 4612.5 | 0.29 | 705.28 | G300E | 1912169.53 | 15 | G300E | 330034.46 | 2.59
588 | Story14 | B41 | 40 MPa RC Beam (25 cm x 25 cm) | Beam | 40MPa | Concrete Rectangular | 250 | 250 | 625 | 4612.5 | 0.29 | 705.28 | G300E | 1912169.53 | 15 | G300E | 330034.46 | 2.59
589 | Story14 | B42 | 40 MPa RC Beam (25 cm x 25 cm) | Beam | 40MPa | Concrete Rectangular | 250 | 250 | 625 | 4612.5 | 0.29 | 705.28 | G300E | 1723057.03 | 13.52 | G300E | 767981.25 | 6.03
590 | Story14 | B43 | 40 MPa RC Beam (25 cm x 25 cm) | Beam | 40MPa | Concrete Rectangular | 250 | 250 | 625 | 4612.5 | 0.29 | 705.28 | G300E | 1798010.16 | 14.11 | G300E | 42041.5 | 0.33
591 | Story14 | B44 | 40 MPa RC Beam (25 cm x 25 cm) | Beam | 40MPa | Concrete Rectangular | 250 | 250 | 625 | 4612.5 | 0.29 | 705.28 | G300E | 1889971.88 | 14.83 | G300E | 63062.24 | 0.49
592 | Story14 | B45 | 40 MPa RC Beam (25 cm x 25 cm) | Beam | 40MPa | Concrete Rectangular | 250 | 250 | 625 | 4612.5 | 0.29 | 705.28 | G300E | 1358092.97 | 10.66 | G300E | 767981.25 | 6.03
593 | Story14 | B46 | 40 MPa RC Beam (25 cm x 25 cm) | Beam | 40MPa | Concrete Rectangular | 250 | 250 | 625 | 4612.5 | 0.29 | 705.28 | G300E | 1318886.72 | 10.35 | G300E | 767981.25 | 6.03
594 | Story14 | B47 | 40 MPa RC Beam (25 cm x 25 cm) | Beam | 40MPa | Concrete Rectangular | 250 | 250 | 625 | 4612.5 | 0.29 | 705.28 | G300E | 1908710.16 | 14.98 | G300E | 426032.12 | 3.34
595 | Story14 | B48 | 40 MPa RC Beam (25 cm x 25 cm) | Beam | 40MPa | Concrete Rectangular | 250 | 250 | 625 | 4612.5 | 0.29 | 705.28 | G300E | 1623023.44 | 12.73 | G300E | 0 | 0
596 | Story14 | B49 | 40 MPa RC Beam (25 cm x 25 cm) | Beam | 40MPa | Concrete Rectangular | 250 | 250 | 625 | 4612.5 | 0.29 | 705.28 | G300E | 1854225 | 14.55 | G300E | 789002 | 6.19
597 | Story14 | B5 | 40 MPa RC Beam (25 cm x 25 cm) | Beam | 40MPa | Concrete Rectangular | 250 | 250 | 625 | 4612.5 | 0.29 | 705.28 | G300E | 1887665.62 | 14.81 | G300E | 63062.24 | 0.49
598 | Story14 | B50 | 40 MPa RC Beam (25 cm x 25 cm) | Beam | 40MPa | Concrete Rectangular | 250 | 250 | 625 | 4612.5 | 0.29 | 705.28 | G300E | 1534809.38 | 12.04 | G300E | 0 | 0
599 | Story14 | B51 | 40 MPa RC Beam (25 cm x 25 cm) | Beam | 40MPa | Concrete Rectangular | 250 | 250 | 625 | 4800 | 0.3 | 733.94 | G300E | 1914600 | 15.02 | G300E | 799200 | 6.27
600 | Story14 | B55 | 40 MPa RC Beam (25 cm x 25 cm) | Beam | 40MPa | Concrete Rectangular | 250 | 250 | 625 | 4612.5 | 0.29 | 705.28 | G300E | 1875557.81 | 14.72 | G300E | 767981.25 | 6.03
601 | Story14 | B56 | 40 MPa RC Beam (25 cm x 25 cm) | Beam | 40MPa | Concrete Rectangular | 250 | 250 | 625 | 4612.5 | 0.29 | 705.28 | G300E | 1535962.5 | 12.05 | G300E | 0 | 0
602 | Story14 | B57 | 40 MPa RC Beam (25 cm x 25 cm) | Beam | 40MPa | Concrete Rectangular | 250 | 250 | 625 | 4612.5 | 0.29 | 705.28 | G300E | 1854513.28 | 14.55 | G300E | 789002 | 6.19
603 | Story14 | B58 | 40 MPa RC Beam (25 cm x 25 cm) | Beam | 40MPa | Concrete Rectangular | 250 | 250 | 625 | 4612.5 | 0.29 | 705.28 | G300E | 1623023.44 | 12.73 | G300E | 0 | 0
604 | Story14 | B59 | 40 MPa RC Beam (25 cm x 25 cm) | Beam | 40MPa | Concrete Rectangular | 250 | 250 | 625 | 4612.5 | 0.29 | 705.28 | G300E | 1908998.44 | 14.98 | G300E | 426032.12 | 3.34
605 | Story14 | B6 | 40 MPa RC Beam (25 cm x 25 cm) | Beam | 40MPa | Concrete Rectangular | 250 | 250 | 625 | 4612.5 | 0.29 | 705.28 | G300E | 1358092.97 | 10.66 | G300E | 767981.25 | 6.03
606 | Story14 | B60 | 40 MPa RC Beam (25 cm x 25 cm) | Beam | 40MPa | Concrete Rectangular | 250 | 250 | 625 | 4612.5 | 0.29 | 705.28 | G300E | 1318598.44 | 10.35 | G300E | 767981.25 | 6.03
607 | Story14 | B61 | 40 MPa RC Beam (25 cm x 25 cm) | Beam | 40MPa | Concrete Rectangular | 250 | 250 | 625 | 4612.5 | 0.29 | 705.28 | G300E | 1358092.97 | 10.66 | G300E | 767981.25 | 6.03
608 | Story14 | B62 | 40 MPa RC Beam (25 cm x 25 cm) | Beam | 40MPa | Concrete Rectangular | 250 | 250 | 625 | 4612.5 | 0.29 | 705.28 | G300E | 1908998.44 | 14.98 | G300E | 426032.12 | 3.34
609 | Story14 | B63 | 40 MPa RC Beam (25 cm x 25 cm) | Beam | 40MPa | Concrete Rectangular | 250 | 250 | 625 | 4612.5 | 0.29 | 705.28 | G300E | 1921682.81 | 15.08 | G300E | 42041.5 | 0.33
610 | Story14 | B64 | 40 MPa RC Beam (25 cm x 25 cm) | Beam | 40MPa | Concrete Rectangular | 250 | 250 | 625 | 4612.5 | 0.29 | 705.28 | G300E | 1854513.28 | 14.55 | G300E | 789002 | 6.19
611 | Story14 | B65 | 40 MPa RC Beam (25 cm x 25 cm) | Beam | 40MPa | Concrete Rectangular | 250 | 250 | 625 | 4612.5 | 0.29 | 705.28 | G300E | 1917935.16 | 15.05 | G300E | 330034.46 | 2.59
612 | Story14 | B66 | 40 MPa RC Beam (25 cm x 25 cm) | Beam | 40MPa | Concrete Rectangular | 250 | 250 | 625 | 4800 | 0.3 | 733.94 | G300E | 1951800 | 15.31 | G300E | 799200 | 6.27
613 | Story14 | B67 | 40 MPa RC Beam (25 cm x 25 cm) | Beam | 40MPa | Concrete Rectangular | 250 | 250 | 625 | 4612.5 | 0.29 | 705.28 | G300E | 1875557.81 | 14.72 | G300E | 767981.25 | 6.03
614 | Story14 | B69 | 40 MPa RC Beam (25 cm x 25 cm) | Beam | 40MPa | Concrete Rectangular | 250 | 250 | 625 | 4612.5 | 0.29 | 705.28 | G300E | 1875557.81 | 14.72 | G300E | 767981.25 | 6.03
615 | Story14 | B7 | 40 MPa RC Beam (25 cm x 25 cm) | Beam | 40MPa | Concrete Rectangular | 250 | 250 | 625 | 4612.5 | 0.29 | 705.28 | G300E | 1908710.16 | 14.98 | G300E | 426032.12 | 3.34
616 | Story14 | B70 | 40 MPa RC Beam (25 cm x 25 cm) | Beam | 40MPa | Concrete Rectangular | 250 | 250 | 625 | 4612.5 | 0.29 | 705.28 | G300E | 1875557.81 | 14.72 | G300E | 767981.25 | 6.03
617 | Story14 | B71 | 40 MPa RC Beam (25 cm x 25 cm) | Beam | 40MPa | Concrete Rectangular | 250 | 250 | 625 | 4612.5 | 0.29 | 705.28 | G300E | 1912169.53 | 15 | G300E | 330034.46 | 2.59
618 | Story14 | B72 | 40 MPa RC Beam (25 cm x 25 cm) | Beam | 40MPa | Concrete Rectangular | 250 | 250 | 625 | 4612.5 | 0.29 | 705.28 | G300E | 1854513.28 | 14.55 | G300E | 789002 | 6.19
619 | Story14 | B73 | 40 MPa RC Beam (25 cm x 25 cm) | Beam | 40MPa | Concrete Rectangular | 250 | 250 | 625 | 4612.5 | 0.29 | 705.28 | G300E | 1798010.16 | 14.11 | G300E | 42041.5 | 0.33
620 | Story14 | B74 | 40 MPa RC Beam (25 cm x 25 cm) | Beam | 40MPa | Concrete Rectangular | 250 | 250 | 625 | 4612.5 | 0.29 | 705.28 | G300E | 1908998.44 | 14.98 | G300E | 426032.12 | 3.34
621 | Story14 | B75 | 40 MPa RC Beam (25 cm x 25 cm) | Beam | 40MPa | Concrete Rectangular | 250 | 250 | 625 | 4612.5 | 0.29 | 705.28 | G300E | 1358092.97 | 10.66 | G300E | 767981.25 | 6.03
622 | Story14 | B76 | 40 MPa RC Beam (25 cm x 25 cm) | Beam | 40MPa | Concrete Rectangular | 250 | 250 | 625 | 4612.5 | 0.29 | 705.28 | G300E | 1406235.94 | 11.03 | G300E | 810646.88 | 6.36
623 | Story14 | B77 | 40 MPa RC Beam (25 cm x 25 cm) | Beam | 40MPa | Concrete Rectangular | 250 | 250 | 625 | 4612.5 | 0.29 | 705.28 | G300E | 1890260.16 | 14.83 | G300E | 159059.9 | 1.25
624 | Story14 | B78 | 40 MPa RC Beam (25 cm x 25 cm) | Beam | 40MPa | Concrete Rectangular | 250 | 250 | 625 | 4612.5 | 0.29 | 705.28 | G300E | 1729110.94 | 13.57 | G300E | 767981.25 | 6.03
625 | Story14 | B79 | 40 MPa RC Beam (25 cm x 25 cm) | Beam | 40MPa | Concrete Rectangular | 250 | 250 | 625 | 4612.5 | 0.29 | 705.28 | G300E | 1723057.03 | 13.52 | G300E | 767981.25 | 6.03
626 | Story14 | B8 | 40 MPa RC Beam (25 cm x 25 cm) | Beam | 40MPa | Concrete Rectangular | 250 | 250 | 625 | 4612.5 | 0.29 | 705.28 | G300E | 1318886.72 | 10.35 | G300E | 767981.25 | 6.03
627 | Story14 | B80 | 40 MPa RC Beam (25 cm x 25 cm) | Beam | 40MPa | Concrete Rectangular | 250 | 250 | 625 | 4612.5 | 0.29 | 705.28 | G300E | 1723057.03 | 13.52 | G300E | 767981.25 | 6.03
628 | Story14 | B81 | 40 MPa RC Beam (25 cm x 25 cm) | Beam | 40MPa | Concrete Rectangular | 250 | 250 | 625 | 4612.5 | 0.29 | 705.28 | G300E | 1917935.16 | 15.05 | G300E | 330034.46 | 2.59
629 | Story14 | B82 | 40 MPa RC Beam (25 cm x 25 cm) | Beam | 40MPa | Concrete Rectangular | 250 | 250 | 625 | 4612.5 | 0.29 | 705.28 | G300E | 1854513.28 | 14.55 | G300E | 789002 | 6.19
630 | Story14 | B83 | 40 MPa RC Beam (25 cm x 25 cm) | Beam | 40MPa | Concrete Rectangular | 250 | 250 | 625 | 4612.5 | 0.29 | 705.28 | G300E | 1535962.5 | 12.05 | G300E | 0 | 0
631 | Story14 | B84 | 40 MPa RC Beam (25 cm x 25 cm) | Beam | 40MPa | Concrete Rectangular | 250 | 250 | 625 | 4612.5 | 0.29 | 705.28 | G300E | 1854513.28 | 14.55 | G300E | 789002 | 6.19
632 | Story14 | B85 | 40 MPa RC Beam (25 cm x 25 cm) | Beam | 40MPa | Concrete Rectangular | 250 | 250 | 625 | 4612.5 | 0.29 | 705.28 | G300E | 1917935.16 | 15.05 | G300E | 330034.46 | 2.59
633 | Story14 | B86 | 40 MPa RC Beam (25 cm x 25 cm) | Beam | 40MPa | Concrete Rectangular | 250 | 250 | 625 | 4612.5 | 0.29 | 705.28 | G300E | 1723057.03 | 13.52 | G300E | 767981.25 | 6.03
634 | Story14 | B87 | 40 MPa RC Beam (25 cm x 25 cm) | Beam | 40MPa | Concrete Rectangular | 250 | 250 | 625 | 4612.5 | 0.29 | 705.28 | G300E | 1723057.03 | 13.52 | G300E | 767981.25 | 6.03
635 | Story14 | B88 | 40 MPa RC Beam (25 cm x 25 cm) | Beam | 40MPa | Concrete Rectangular | 250 | 250 | 625 | 4612.5 | 0.29 | 705.28 | G300E | 1729110.94 | 13.57 | G300E | 767981.25 | 6.03
636 | Story14 | B89 | 40 MPa RC Beam (25 cm x 25 cm) | Beam | 40MPa | Concrete Rectangular | 250 | 250 | 625 | 4612.5 | 0.29 | 705.28 | G300E | 1889971.88 | 14.83 | G300E | 63062.24 | 0.49
637 | Story14 | B9 | 40 MPa RC Beam (25 cm x 25 cm) | Beam | 40MPa | Concrete Rectangular | 250 | 250 | 625 | 4612.5 | 0.29 | 705.28 | G300E | 1908998.44 | 14.98 | G300E | 426032.12 | 3.34
638 | Story14 | B90 | 40 MPa RC Beam (25 cm x 25 cm) | Beam | 40MPa | Concrete Rectangular | 250 | 250 | 625 | 4612.5 | 0.29 | 705.28 | G300E | 1406235.94 | 11.03 | G300E | 810646.88 | 6.36
639 | Story14 | B91 | 40 MPa RC Beam (25 cm x 25 cm) | Beam | 40MPa | Concrete Rectangular | 250 | 250 | 625 | 4612.5 | 0.29 | 705.28 | G300E | 1446018.75 | 11.35 | G300E | 767981.25 | 6.03
640 | Story14 | B92 | 40 MPa RC Beam (25 cm x 25 cm) | Beam | 40MPa | Concrete Rectangular | 250 | 250 | 625 | 4612.5 | 0.29 | 705.28 | G300E | 1908133.59 | 14.97 | G300E | 63062.24 | 0.49
641 | Story14 | B93 | 40 MPa RC Beam (25 cm x 25 cm) | Beam | 40MPa | Concrete Rectangular | 250 | 250 | 625 | 4612.5 | 0.29 | 705.28 | G300E | 1908133.59 | 14.97 | G300E | 63062.24 | 0.49
642 | Story14 | B94 | 40 MPa RC Beam (25 cm x 25 cm) | Beam | 40MPa | Concrete Rectangular | 250 | 250 | 625 | 4612.5 | 0.29 | 705.28 | G300E | 1729110.94 | 13.57 | G300E | 767981.25 | 6.03
643 | Story14 | B95 | 40 MPa RC Beam (25 cm x 25 cm) | Beam | 40MPa | Concrete Rectangular | 250 | 250 | 625 | 4612.5 | 0.29 | 705.28 | G300E | 1889971.88 | 14.83 | G300E | 159059.9 | 1.25
644 | Story14 | B96 | 40 MPa RC Beam (25 cm x 25 cm) | Beam | 40MPa | Concrete Rectangular | 250 | 250 | 625 | 4612.5 | 0.29 | 705.28 | G300E | 1921682.81 | 15.08 | G300E | 42041.5 | 0.33
645 | Story14 | B97 | 40 MPa RC Beam (25 cm x 25 cm) | Beam | 40MPa | Concrete Rectangular | 250 | 250 | 625 | 4612.5 | 0.29 | 705.28 | G300E | 1908998.44 | 14.98 | G300E | 426032.12 | 3.34
646 | Story14 | B98 | 40 MPa RC Beam (25 cm x 25 cm) | Beam | 40MPa | Concrete Rectangular | 250 | 250 | 625 | 4612.5 | 0.29 | 705.28 | G300E | 1623023.44 | 12.73 | G300E | 0 | 0
647 | Story14 | B99 | 40 MPa RC Beam (25 cm x 25 cm) | Beam | 40MPa | Concrete Rectangular | 250 | 250 | 625 | 4612.5 | 0.29 | 705.28 | G300E | 1908998.44 | 14.98 | G300E | 426032.12 | 3.34
648 | Story15 | B1 | 40 MPa RC Beam (25 cm x 25 cm) | Beam | 40MPa | Concrete Rectangular | 250 | 250 | 625 | 4625 | 0.29 | 707.19 | G300E | 2043671.88 | 16.04 | G300E | 770062.5 | 6.04
649 | Story15 | B10 | 40 MPa RC Beam (25 cm x 25 cm) | Beam | 40MPa | Concrete Rectangular | 250 | 250 | 625 | 4625 | 0.29 | 707.19 | G300E | 1389234.38 | 10.9 | G300E | 770062.5 | 6.04
650 | Story15 | B100 | 40 MPa RC Beam (25 cm x 25 cm) | Beam | 40MPa | Concrete Rectangular | 250 | 250 | 625 | 4625 | 0.29 | 707.19 | G300E | 2043671.88 | 16.04 | G300E | 138413.24 | 1.09
651 | Story15 | B101 | 40 MPa RC Beam (25 cm x 25 cm) | Beam | 40MPa | Concrete Rectangular | 250 | 250 | 625 | 4625 | 0.29 | 707.19 | G300E | 1947703.12 | 15.28 | G300E | 833295.64 | 6.54
652 | Story15 | B102 | 40 MPa RC Beam (25 cm x 25 cm) | Beam | 40MPa | Concrete Rectangular | 250 | 250 | 625 | 4625 | 0.29 | 707.19 | G300E | 1915906.25 | 15.03 | G300E | 770062.5 | 6.04
653 | Story15 | B103 | 40 MPa RC Beam (25 cm x 25 cm) | Beam | 40MPa | Concrete Rectangular | 250 | 250 | 625 | 4625 | 0.29 | 707.19 | G300E | 1976609.38 | 15.51 | G300E | 833295.64 | 6.54
654 | Story15 | B104 | 40 MPa RC Beam (25 cm x 25 cm) | Beam | 40MPa | Concrete Rectangular | 250 | 250 | 625 | 4625 | 0.29 | 707.19 | G300E | 2056968.75 | 16.14 | G300E | 255748.77 | 2.01
655 | Story15 | B105 | 40 MPa RC Beam (25 cm x 25 cm) | Beam | 40MPa | Concrete Rectangular | 250 | 250 | 625 | 4625 | 0.29 | 707.19 | G300E | 1478265.62 | 11.6 | G300E | 770062.5 | 6.04
656 | Story15 | B106 | 40 MPa RC Beam (25 cm x 25 cm) | Beam | 40MPa | Concrete Rectangular | 250 | 250 | 625 | 4625 | 0.29 | 707.19 | G300E | 2080382.81 | 16.32 | G300E | 770062.5 | 6.04
657 | Story15 | B107 | 40 MPa RC Beam (25 cm x 25 cm) | Beam | 40MPa | Concrete Rectangular | 250 | 250 | 625 | 4625 | 0.29 | 707.19 | G300E | 2024593.75 | 15.89 | G300E | 770062.5 | 6.04
658 | Story15 | B108 | 40 MPa RC Beam (25 cm x 25 cm) | Beam | 40MPa | Concrete Rectangular | 250 | 250 | 625 | 4625 | 0.29 | 707.19 | G300E | 1991062.5 | 15.62 | G300E | 770062.5 | 6.04
659 | Story15 | B109 | 40 MPa RC Beam (25 cm x 25 cm) | Beam | 40MPa | Concrete Rectangular | 250 | 250 | 625 | 4625 | 0.29 | 707.19 | G300E | 1944812.5 | 15.26 | G300E | 770062.5 | 6.04
660 | Story15 | B11 | 40 MPa RC Beam (25 cm x 25 cm) | Beam | 40MPa | Concrete Rectangular | 250 | 250 | 625 | 4625 | 0.29 | 707.19 | G300E | 1947703.12 | 15.28 | G300E | 352006.58 | 2.76
661 | Story15 | B110 | 40 MPa RC Beam (25 cm x 25 cm) | Beam | 40MPa | Concrete Rectangular | 250 | 250 | 625 | 4625 | 0.29 | 707.19 | G300E | 1991062.5 | 15.62 | G300E | 770062.5 | 6.04
662 | Story15 | B111 | 40 MPa RC Beam (25 cm x 25 cm) | Beam | 40MPa | Concrete Rectangular | 250 | 250 | 625 | 4625 | 0.29 | 707.19 | G300E | 2024593.75 | 15.89 | G300E | 770062.5 | 6.04
663 | Story15 | B112 | 40 MPa RC Beam (25 cm x 25 cm) | Beam | 40MPa | Concrete Rectangular | 250 | 250 | 625 | 4625 | 0.29 | 707.19 | G300E | 2080382.81 | 16.32 | G300E | 770062.5 | 6.04
664 | Story15 | B12 | 40 MPa RC Beam (25 cm x 25 cm) | Beam | 40MPa | Concrete Rectangular | 250 | 250 | 625 | 4625 | 0.29 | 707.19 | G300E | 1428835.94 | 11.21 | G300E | 770062.5 | 6.04
665 | Story15 | B13 | 40 MPa RC Beam (25 cm x 25 cm) | Beam | 40MPa | Concrete Rectangular | 250 | 250 | 625 | 4625 | 0.29 | 707.19 | G300E | 1911281.25 | 15 | G300E | 352006.58 | 2.76
666 | Story15 | B14 | 40 MPa RC Beam (25 cm x 25 cm) | Beam | 40MPa | Concrete Rectangular | 250 | 250 | 625 | 4625 | 0.29 | 707.19 | G300E | 1475375 | 11.58 | G300E | 770062.5 | 6.04
667 | Story15 | B15 | 40 MPa RC Beam (25 cm x 25 cm) | Beam | 40MPa | Concrete Rectangular | 250 | 250 | 625 | 4625 | 0.29 | 707.19 | G300E | 1475375 | 11.58 | G300E | 770062.5 | 6.04
668 | Story15 | B16 | 40 MPa RC Beam (25 cm x 25 cm) | Beam | 40MPa | Concrete Rectangular | 250 | 250 | 625 | 4625 | 0.29 | 707.19 | G300E | 2023148.44 | 15.87 | G300E | 770062.5 | 6.04
669 | Story15 | B17 | 40 MPa RC Beam (25 cm x 25 cm) | Beam | 40MPa | Concrete Rectangular | 250 | 250 | 625 | 4625 | 0.29 | 707.19 | G300E | 1961000 | 15.39 | G300E | 833295.64 | 6.54
670 | Story15 | B18 | 40 MPa RC Beam (25 cm x 25 cm) | Beam | 40MPa | Concrete Rectangular | 250 | 250 | 625 | 4625 | 0.29 | 707.19 | G300E | 1934117.19 | 15.18 | G300E | 770062.5 | 6.04
671 | Story15 | B19 | 40 MPa RC Beam (25 cm x 25 cm) | Beam | 40MPa | Concrete Rectangular | 250 | 250 | 625 | 4625 | 0.29 | 707.19 | G300E | 1728015.62 | 13.56 | G300E | 770062.5 | 6.04
672 | Story15 | B2 | 40 MPa RC Beam (25 cm x 25 cm) | Beam | 40MPa | Concrete Rectangular | 250 | 250 | 625 | 4625 | 0.29 | 707.19 | G300E | 1508906.25 | 11.84 | G300E | 770062.5 | 6.04
673 | Story15 | B20 | 40 MPa RC Beam (25 cm x 25 cm) | Beam | 40MPa | Concrete Rectangular | 250 | 250 | 625 | 4625 | 0.29 | 707.19 | G300E | 1898273.44 | 14.89 | G300E | 770062.5 | 6.04
674 | Story15 | B21 | 40 MPa RC Beam (25 cm x 25 cm) | Beam | 40MPa | Concrete Rectangular | 250 | 250 | 625 | 4625 | 0.29 | 707.19 | G300E | 1940476.56 | 15.23 | G300E | 330928.87 | 2.6
675 | Story15 | B22 | 40 MPa RC Beam (25 cm x 25 cm) | Beam | 40MPa | Concrete Rectangular | 250 | 250 | 625 | 4625 | 0.29 | 707.19 | G300E | 1875726.56 | 14.72 | G300E | 791140.21 | 6.21
676 | Story15 | B23 | 40 MPa RC Beam (25 cm x 25 cm) | Beam | 40MPa | Concrete Rectangular | 250 | 250 | 625 | 4625 | 0.29 | 707.19 | G300E | 1677140.62 | 13.16 | G300E | 385031.25 | 3.02
677 | Story15 | B24 | 40 MPa RC Beam (25 cm x 25 cm) | Beam | 40MPa | Concrete Rectangular | 250 | 250 | 625 | 4625 | 0.29 | 707.19 | G300E | 1876015.62 | 14.72 | G300E | 791140.21 | 6.21
678 | Story15 | B25 | 40 MPa RC Beam (25 cm x 25 cm) | Beam | 40MPa | Concrete Rectangular | 250 | 250 | 625 | 4625 | 0.29 | 707.19 | G300E | 1946835.94 | 15.28 | G300E | 138413.24 | 1.09
679 | Story15 | B26 | 40 MPa RC Beam (25 cm x 25 cm) | Beam | 40MPa | Concrete Rectangular | 250 | 250 | 625 | 4625 | 0.29 | 707.19 | G300E | 1744203.12 | 13.69 | G300E | 770062.5 | 6.04
680 | Story15 | B27 | 40 MPa RC Beam (25 cm x 25 cm) | Beam | 40MPa | Concrete Rectangular | 250 | 250 | 625 | 4625 | 0.29 | 707.19 | G300E | 1762414.06 | 13.83 | G300E | 770062.5 | 6.04
681 | Story15 | B28 | 40 MPa RC Beam (25 cm x 25 cm) | Beam | 40MPa | Concrete Rectangular | 250 | 250 | 625 | 4625 | 0.29 | 707.19 | G300E | 1762414.06 | 13.83 | G300E | 770062.5 | 6.04
682 | Story15 | B29 | 40 MPa RC Beam (25 cm x 25 cm) | Beam | 40MPa | Concrete Rectangular | 250 | 250 | 625 | 4625 | 0.29 | 707.19 | G300E | 1911281.25 | 15 | G300E | 352006.58 | 2.76
683 | Story15 | B3 | 40 MPa RC Beam (25 cm x 25 cm) | Beam | 40MPa | Concrete Rectangular | 250 | 250 | 625 | 4625 | 0.29 | 707.19 | G300E | 2094257.81 | 16.43 | G300E | 159490.96 | 1.25
684 | Story15 | B30 | 40 MPa RC Beam (25 cm x 25 cm) | Beam | 40MPa | Concrete Rectangular | 250 | 250 | 625 | 4625 | 0.29 | 707.19 | G300E | 1429125 | 11.21 | G300E | 770062.5 | 6.04
685 | Story15 | B31 | 40 MPa RC Beam (25 cm x 25 cm) | Beam | 40MPa | Concrete Rectangular | 250 | 250 | 625 | 4625 | 0.29 | 707.19 | G300E | 1990484.38 | 15.62 | G300E | 770062.5 | 6.04
686 | Story15 | B32 | 40 MPa RC Beam (25 cm x 25 cm) | Beam | 40MPa | Concrete Rectangular | 250 | 250 | 625 | 4625 | 0.29 | 707.19 | G300E | 1947414.06 | 15.28 | G300E | 833295.64 | 6.54
687 | Story15 | B33 | 40 MPa RC Beam (25 cm x 25 cm) | Beam | 40MPa | Concrete Rectangular | 250 | 250 | 625 | 4625 | 0.29 | 707.19 | G300E | 2042804.69 | 16.03 | G300E | 138413.24 | 1.09
688 | Story15 | B34 | 40 MPa RC Beam (25 cm x 25 cm) | Beam | 40MPa | Concrete Rectangular | 250 | 250 | 625 | 4625 | 0.29 | 707.19 | G300E | 1710093.75 | 13.42 | G300E | 770062.5 | 6.04
689 | Story15 | B35 | 40 MPa RC Beam (25 cm x 25 cm) | Beam | 40MPa | Concrete Rectangular | 250 | 250 | 625 | 4625 | 0.29 | 707.19 | G300E | 1992218.75 | 15.63 | G300E | 427186.68 | 3.35
690 | Story15 | B36 | 40 MPa RC Beam (25 cm x 25 cm) | Beam | 40MPa | Concrete Rectangular | 250 | 250 | 625 | 4625 | 0.29 | 707.19 | G300E | 1971695.31 | 15.47 | G300E | 812217.93 | 6.37
691 | Story15 | B37 | 40 MPa RC Beam (25 cm x 25 cm) | Beam | 40MPa | Concrete Rectangular | 250 | 250 | 625 | 4800 | 0.3 | 733.94 | G300E | 2070300 | 16.24 | G300E | 799200 | 6.27
692 | Story15 | B38 | 40 MPa RC Beam (25 cm x 25 cm) | Beam | 40MPa | Concrete Rectangular | 250 | 250 | 625 | 4625 | 0.29 | 707.19 | G300E | 1567585.94 | 12.3 | G300E | 673804.69 | 5.29
693 | Story15 | B39 | 40 MPa RC Beam (25 cm x 25 cm) | Beam | 40MPa | Concrete Rectangular | 250 | 250 | 625 | 4800 | 0.3 | 733.94 | G300E | 2039700 | 16 | G300E | 799200 | 6.27
694 | Story15 | B4 | 40 MPa RC Beam (25 cm x 25 cm) | Beam | 40MPa | Concrete Rectangular | 250 | 250 | 625 | 4625 | 0.29 | 707.19 | G300E | 1426234.38 | 11.19 | G300E | 770062.5 | 6.04
695 | Story15 | B40 | 40 MPa RC Beam (25 cm x 25 cm) | Beam | 40MPa | Concrete Rectangular | 250 | 250 | 625 | 4625 | 0.29 | 707.19 | G300E | 1987882.81 | 15.6 | G300E | 427186.68 | 3.35
696 | Story15 | B41 | 40 MPa RC Beam (25 cm x 25 cm) | Beam | 40MPa | Concrete Rectangular | 250 | 250 | 625 | 4625 | 0.29 | 707.19 | G300E | 1987882.81 | 15.6 | G300E | 427186.68 | 3.35
697 | Story15 | B42 | 40 MPa RC Beam (25 cm x 25 cm) | Beam | 40MPa | Concrete Rectangular | 250 | 250 | 625 | 4625 | 0.29 | 707.19 | G300E | 1744203.12 | 13.69 | G300E | 770062.5 | 6.04
698 | Story15 | B43 | 40 MPa RC Beam (25 cm x 25 cm) | Beam | 40MPa | Concrete Rectangular | 250 | 250 | 625 | 4625 | 0.29 | 707.19 | G300E | 1946835.94 | 15.28 | G300E | 138413.24 | 1.09
699 | Story15 | B44 | 40 MPa RC Beam (25 cm x 25 cm) | Beam | 40MPa | Concrete Rectangular | 250 | 250 | 625 | 4625 | 0.29 | 707.19 | G300E | 1947703.12 | 15.28 | G300E | 352006.58 | 2.76
700 | Story15 | B45 | 40 MPa RC Beam (25 cm x 25 cm) | Beam | 40MPa | Concrete Rectangular | 250 | 250 | 625 | 4625 | 0.29 | 707.19 | G300E | 1389234.38 | 10.9 | G300E | 770062.5 | 6.04
701 | Story15 | B46 | 40 MPa RC Beam (25 cm x 25 cm) | Beam | 40MPa | Concrete Rectangular | 250 | 250 | 625 | 4625 | 0.29 | 707.19 | G300E | 1944234.38 | 15.26 | G300E | 770062.5 | 6.04
702 | Story15 | B47 | 40 MPa RC Beam (25 cm x 25 cm) | Beam | 40MPa | Concrete Rectangular | 250 | 250 | 625 | 4625 | 0.29 | 707.19 | G300E | 1912437.5 | 15.01 | G300E | 833295.64 | 6.54
703 | Story15 | B48 | 40 MPa RC Beam (25 cm x 25 cm) | Beam | 40MPa | Concrete Rectangular | 250 | 250 | 625 | 4625 | 0.29 | 707.19 | G300E | 1804328.12 | 14.16 | G300E | 385031.25 | 3.02
704 | Story15 | B49 | 40 MPa RC Beam (25 cm x 25 cm) | Beam | 40MPa | Concrete Rectangular | 250 | 250 | 625 | 4625 | 0.29 | 707.19 | G300E | 1876304.69 | 14.72 | G300E | 791140.21 | 6.21
705 | Story15 | B5 | 40 MPa RC Beam (25 cm x 25 cm) | Beam | 40MPa | Concrete Rectangular | 250 | 250 | 625 | 4625 | 0.29 | 707.19 | G300E | 2021992.19 | 15.87 | G300E | 448264.39 | 3.52
706 | Story15 | B50 | 40 MPa RC Beam (25 cm x 25 cm) | Beam | 40MPa | Concrete Rectangular | 250 | 250 | 625 | 4625 | 0.29 | 707.19 | G300E | 1567007.81 | 12.3 | G300E | 673804.69 | 5.29
707 | Story15 | B51 | 40 MPa RC Beam (25 cm x 25 cm) | Beam | 40MPa | Concrete Rectangular | 250 | 250 | 625 | 4800 | 0.3 | 733.94 | G300E | 2000700 | 15.7 | G300E | 799200 | 6.27
708 | Story15 | B55 | 40 MPa RC Beam (25 cm x 25 cm) | Beam | 40MPa | Concrete Rectangular | 250 | 250 | 625 | 4625 | 0.29 | 707.19 | G300E | 1965335.94 | 15.42 | G300E | 770062.5 | 6.04
709 | Story15 | B56 | 40 MPa RC Beam (25 cm x 25 cm) | Beam | 40MPa | Concrete Rectangular | 250 | 250 | 625 | 4625 | 0.29 | 707.19 | G300E | 1568453.12 | 12.31 | G300E | 673804.69 | 5.29
710 | Story15 | B57 | 40 MPa RC Beam (25 cm x 25 cm) | Beam | 40MPa | Concrete Rectangular | 250 | 250 | 625 | 4625 | 0.29 | 707.19 | G300E | 1876593.75 | 14.72 | G300E | 791140.21 | 6.21
711 | Story15 | B58 | 40 MPa RC Beam (25 cm x 25 cm) | Beam | 40MPa | Concrete Rectangular | 250 | 250 | 625 | 4625 | 0.29 | 707.19 | G300E | 1677140.62 | 13.16 | G300E | 385031.25 | 3.02
712 | Story15 | B59 | 40 MPa RC Beam (25 cm x 25 cm) | Beam | 40MPa | Concrete Rectangular | 250 | 250 | 625 | 4625 | 0.29 | 707.19 | G300E | 1913015.62 | 15.01 | G300E | 448264.39 | 3.52
713 | Story15 | B6 | 40 MPa RC Beam (25 cm x 25 cm) | Beam | 40MPa | Concrete Rectangular | 250 | 250 | 625 | 4625 | 0.29 | 707.19 | G300E | 1382007.81 | 10.84 | G300E | 770062.5 | 6.04
714 | Story15 | B60 | 40 MPa RC Beam (25 cm x 25 cm) | Beam | 40MPa | Concrete Rectangular | 250 | 250 | 625 | 4625 | 0.29 | 707.19 | G300E | 1342406.25 | 10.53 | G300E | 770062.5 | 6.04
715 | Story15 | B61 | 40 MPa RC Beam (25 cm x 25 cm) | Beam | 40MPa | Concrete Rectangular | 250 | 250 | 625 | 4625 | 0.29 | 707.19 | G300E | 1991062.5 | 15.62 | G300E | 770062.5 | 6.04
716 | Story15 | B62 | 40 MPa RC Beam (25 cm x 25 cm) | Beam | 40MPa | Concrete Rectangular | 250 | 250 | 625 | 4625 | 0.29 | 707.19 | G300E | 1976898.44 | 15.51 | G300E | 812217.93 | 6.37
717 | Story15 | B63 | 40 MPa RC Beam (25 cm x 25 cm) | Beam | 40MPa | Concrete Rectangular | 250 | 250 | 625 | 4625 | 0.29 | 707.19 | G300E | 2043382.81 | 16.03 | G300E | 330928.87 | 2.6
718 | Story15 | B64 | 40 MPa RC Beam (25 cm x 25 cm) | Beam | 40MPa | Concrete Rectangular | 250 | 250 | 625 | 4625 | 0.29 | 707.19 | G300E | 1876304.69 | 14.72 | G300E | 791140.21 | 6.21
719 | Story15 | B65 | 40 MPa RC Beam (25 cm x 25 cm) | Beam | 40MPa | Concrete Rectangular | 250 | 250 | 625 | 4625 | 0.29 | 707.19 | G300E | 2014476.56 | 15.81 | G300E | 812217.93 | 6.37
720 | Story15 | B66 | 40 MPa RC Beam (25 cm x 25 cm) | Beam | 40MPa | Concrete Rectangular | 250 | 250 | 625 | 4800 | 0.3 | 733.94 | G300E | 2114400 | 16.59 | G300E | 799200 | 6.27
721 | Story15 | B67 | 40 MPa RC Beam (25 cm x 25 cm) | Beam | 40MPa | Concrete Rectangular | 250 | 250 | 625 | 4625 | 0.29 | 707.19 | G300E | 2037601.56 | 15.99 | G300E | 770062.5 | 6.04
722 | Story15 | B69 | 40 MPa RC Beam (25 cm x 25 cm) | Beam | 40MPa | Concrete Rectangular | 250 | 250 | 625 | 4625 | 0.29 | 707.19 | G300E | 1965046.88 | 15.42 | G300E | 770062.5 | 6.04
723 | Story15 | B7 | 40 MPa RC Beam (25 cm x 25 cm) | Beam | 40MPa | Concrete Rectangular | 250 | 250 | 625 | 4625 | 0.29 | 707.19 | G300E | 1976320.31 | 15.51 | G300E | 427186.68 | 3.35
724 | Story15 | B70 | 40 MPa RC Beam (25 cm x 25 cm) | Beam | 40MPa | Concrete Rectangular | 250 | 250 | 625 | 4625 | 0.29 | 707.19 | G300E | 2037601.56 | 15.99 | G300E | 770062.5 | 6.04
725 | Story15 | B71 | 40 MPa RC Beam (25 cm x 25 cm) | Beam | 40MPa | Concrete Rectangular | 250 | 250 | 625 | 4625 | 0.29 | 707.19 | G300E | 1987882.81 | 15.6 | G300E | 812217.93 | 6.37
726 | Story15 | B72 | 40 MPa RC Beam (25 cm x 25 cm) | Beam | 40MPa | Concrete Rectangular | 250 | 250 | 625 | 4625 | 0.29 | 707.19 | G300E | 1876593.75 | 14.72 | G300E | 791140.21 | 6.21
727 | Story15 | B73 | 40 MPa RC Beam (25 cm x 25 cm) | Beam | 40MPa | Concrete Rectangular | 250 | 250 | 625 | 4625 | 0.29 | 707.19 | G300E | 1940765.62 | 15.23 | G300E | 330928.87 | 2.6
728 | Story15 | B74 | 40 MPa RC Beam (25 cm x 25 cm) | Beam | 40MPa | Concrete Rectangular | 250 | 250 | 625 | 4625 | 0.29 | 707.19 | G300E | 1976898.44 | 15.51 | G300E | 427186.68 | 3.35
729 | Story15 | B75 | 40 MPa RC Beam (25 cm x 25 cm) | Beam | 40MPa | Concrete Rectangular | 250 | 250 | 625 | 4625 | 0.29 | 707.19 | G300E | 1382296.88 | 10.85 | G300E | 770062.5 | 6.04
730 | Story15 | B76 | 40 MPa RC Beam (25 cm x 25 cm) | Beam | 40MPa | Concrete Rectangular | 250 | 250 | 625 | 4625 | 0.29 | 707.19 | G300E | 2024015.62 | 15.88 | G300E | 770062.5 | 6.04
731 | Story15 | B77 | 40 MPa RC Beam (25 cm x 25 cm) | Beam | 40MPa | Concrete Rectangular | 250 | 250 | 625 | 4625 | 0.29 | 707.19 | G300E | 2023726.56 | 15.88 | G300E | 833295.64 | 6.54
732 | Story15 | B78 | 40 MPa RC Beam (25 cm x 25 cm) | Beam | 40MPa | Concrete Rectangular | 250 | 250 | 625 | 4625 | 0.29 | 707.19 | G300E | 1915906.25 | 15.03 | G300E | 770062.5 | 6.04
733 | Story15 | B79 | 40 MPa RC Beam (25 cm x 25 cm) | Beam | 40MPa | Concrete Rectangular | 250 | 250 | 625 | 4625 | 0.29 | 707.19 | G300E | 1880929.69 | 14.76 | G300E | 770062.5 | 6.04
734 | Story15 | B8 | 40 MPa RC Beam (25 cm x 25 cm) | Beam | 40MPa | Concrete Rectangular | 250 | 250 | 625 | 4625 | 0.29 | 707.19 | G300E | 1342406.25 | 10.53 | G300E | 770062.5 | 6.04
735 | Story15 | B80 | 40 MPa RC Beam (25 cm x 25 cm) | Beam | 40MPa | Concrete Rectangular | 250 | 250 | 625 | 4625 | 0.29 | 707.19 | G300E | 1880929.69 | 14.76 | G300E | 770062.5 | 6.04
736 | Story15 | B81 | 40 MPa RC Beam (25 cm x 25 cm) | Beam | 40MPa | Concrete Rectangular | 250 | 250 | 625 | 4625 | 0.29 | 707.19 | G300E | 2014476.56 | 15.81 | G300E | 812217.93 | 6.37
737 | Story15 | B82 | 40 MPa RC Beam (25 cm x 25 cm) | Beam | 40MPa | Concrete Rectangular | 250 | 250 | 625 | 4625 | 0.29 | 707.19 | G300E | 1876593.75 | 14.72 | G300E | 791140.21 | 6.21
738 | Story15 | B83 | 40 MPa RC Beam (25 cm x 25 cm) | Beam | 40MPa | Concrete Rectangular | 250 | 250 | 625 | 4625 | 0.29 | 707.19 | G300E | 1568453.12 | 12.31 | G300E | 673804.69 | 5.29
739 | Story15 | B84 | 40 MPa RC Beam (25 cm x 25 cm) | Beam | 40MPa | Concrete Rectangular | 250 | 250 | 625 | 4625 | 0.29 | 707.19 | G300E | 1876593.75 | 14.72 | G300E | 791140.21 | 6.21
740 | Story15 | B85 | 40 MPa RC Beam (25 cm x 25 cm) | Beam | 40MPa | Concrete Rectangular | 250 | 250 | 625 | 4625 | 0.29 | 707.19 | G300E | 2014476.56 | 15.81 | G300E | 427186.68 | 3.35
741 | Story15 | B86 | 40 MPa RC Beam (25 cm x 25 cm) | Beam | 40MPa | Concrete Rectangular | 250 | 250 | 625 | 4625 | 0.29 | 707.19 | G300E | 1744203.12 | 13.69 | G300E | 770062.5 | 6.04
742 | Story15 | B87 | 40 MPa RC Beam (25 cm x 25 cm) | Beam | 40MPa | Concrete Rectangular | 250 | 250 | 625 | 4625 | 0.29 | 707.19 | G300E | 1880929.69 | 14.76 | G300E | 770062.5 | 6.04
743 | Story15 | B88 | 40 MPa RC Beam (25 cm x 25 cm) | Beam | 40MPa | Concrete Rectangular | 250 | 250 | 625 | 4625 | 0.29 | 707.19 | G300E | 1762414.06 | 13.83 | G300E | 770062.5 | 6.04
744 | Story15 | B89 | 40 MPa RC Beam (25 cm x 25 cm) | Beam | 40MPa | Concrete Rectangular | 250 | 250 | 625 | 4625 | 0.29 | 707.19 | G300E | 2023726.56 | 15.88 | G300E | 448264.39 | 3.52
745 | Story15 | B9 | 40 MPa RC Beam (25 cm x 25 cm) | Beam | 40MPa | Concrete Rectangular | 250 | 250 | 625 | 4625 | 0.29 | 707.19 | G300E | 1913015.62 | 15.01 | G300E | 448264.39 | 3.52
746 | Story15 | B90 | 40 MPa RC Beam (25 cm x 25 cm) | Beam | 40MPa | Concrete Rectangular | 250 | 250 | 625 | 4625 | 0.29 | 707.19 | G300E | 1426523.44 | 11.19 | G300E | 770062.5 | 6.04
747 | Story15 | B91 | 40 MPa RC Beam (25 cm x 25 cm) | Beam | 40MPa | Concrete Rectangular | 250 | 250 | 625 | 4625 | 0.29 | 707.19 | G300E | 2080382.81 | 16.32 | G300E | 770062.5 | 6.04
748 | Story15 | B92 | 40 MPa RC Beam (25 cm x 25 cm) | Beam | 40MPa | Concrete Rectangular | 250 | 250 | 625 | 4625 | 0.29 | 707.19 | G300E | 2056968.75 | 16.14 | G300E | 833295.64 | 6.54
749 | Story15 | B93 | 40 MPa RC Beam (25 cm x 25 cm) | Beam | 40MPa | Concrete Rectangular | 250 | 250 | 625 | 4625 | 0.29 | 707.19 | G300E | 2056968.75 | 16.14 | G300E | 833295.64 | 6.54
750 | Story15 | B94 | 40 MPa RC Beam (25 cm x 25 cm) | Beam | 40MPa | Concrete Rectangular | 250 | 250 | 625 | 4625 | 0.29 | 707.19 | G300E | 1915906.25 | 15.03 | G300E | 770062.5 | 6.04
751 | Story15 | B95 | 40 MPa RC Beam (25 cm x 25 cm) | Beam | 40MPa | Concrete Rectangular | 250 | 250 | 625 | 4625 | 0.29 | 707.19 | G300E | 2023726.56 | 15.88 | G300E | 833295.64 | 6.54
752 | Story15 | B96 | 40 MPa RC Beam (25 cm x 25 cm) | Beam | 40MPa | Concrete Rectangular | 250 | 250 | 625 | 4625 | 0.29 | 707.19 | G300E | 2043671.88 | 16.04 | G300E | 330928.87 | 2.6
753 | Story15 | B97 | 40 MPa RC Beam (25 cm x 25 cm) | Beam | 40MPa | Concrete Rectangular | 250 | 250 | 625 | 4625 | 0.29 | 707.19 | G300E | 1976898.44 | 15.51 | G300E | 812217.93 | 6.37
754 | Story15 | B98 | 40 MPa RC Beam (25 cm x 25 cm) | Beam | 40MPa | Concrete Rectangular | 250 | 250 | 625 | 4625 | 0.29 | 707.19 | G300E | 1804328.12 | 14.16 | G300E | 385031.25 | 3.02
755 | Story15 | B99 | 40 MPa RC Beam (25 cm x 25 cm) | Beam | 40MPa | Concrete Rectangular | 250 | 250 | 625 | 4625 | 0.29 | 707.19 | G300E | 1913015.62 | 15.01 | G300E | 833295.64 | 6.54
756 | Story16 | B1 | 40 MPa RC Beam (25 cm x 25 cm) | Beam | 40MPa | Concrete Rectangular | 250 | 250 | 625 | 4625 | 0.29 | 707.19 | G300E | 1958109.38 | 15.36 | G300E | 770062.5 | 6.04
757 | Story16 | B10 | 40 MPa RC Beam (25 cm x 25 cm) | Beam | 40MPa | Concrete Rectangular | 250 | 250 | 625 | 4625 | 0.29 | 707.19 | G300E | 1382875 | 10.85 | G300E | 770062.5 | 6.04
758 | Story16 | B100 | 40 MPa RC Beam (25 cm x 25 cm) | Beam | 40MPa | Concrete Rectangular | 250 | 250 | 625 | 4625 | 0.29 | 707.19 | G300E | 2033554.69 | 15.96 | G300E | 42155.43 | 0.33
759 | Story16 | B101 | 40 MPa RC Beam (25 cm x 25 cm) | Beam | 40MPa | Concrete Rectangular | 250 | 250 | 625 | 4625 | 0.29 | 707.19 | G300E | 1947125 | 15.28 | G300E | 833295.64 | 6.54
760 | Story16 | B102 | 40 MPa RC Beam (25 cm x 25 cm) | Beam | 40MPa | Concrete Rectangular | 250 | 250 | 625 | 4625 | 0.29 | 707.19 | G300E | 1897406.25 | 14.89 | G300E | 770062.5 | 6.04
761 | Story16 | B103 | 40 MPa RC Beam (25 cm x 25 cm) | Beam | 40MPa | Concrete Rectangular | 250 | 250 | 625 | 4625 | 0.29 | 707.19 | G300E | 1970539.06 | 15.46 | G300E | 833295.64 | 6.54
762 | Story16 | B104 | 40 MPa RC Beam (25 cm x 25 cm) | Beam | 40MPa | Concrete Rectangular | 250 | 250 | 625 | 4625 | 0.29 | 707.19 | G300E | 2048875 | 16.08 | G300E | 159490.96 | 1.25
763 | Story16 | B105 | 40 MPa RC Beam (25 cm x 25 cm) | Beam | 40MPa | Concrete Rectangular | 250 | 250 | 625 | 4625 | 0.29 | 707.19 | G300E | 1474218.75 | 11.57 | G300E | 770062.5 | 6.04
764 | Story16 | B106 | 40 MPa RC Beam (25 cm x 25 cm) | Beam | 40MPa | Concrete Rectangular | 250 | 250 | 625 | 4625 | 0.29 | 707.19 | G300E | 1934406.25 | 15.18 | G300E | 770062.5 | 6.04
765 | Story16 | B107 | 40 MPa RC Beam (25 cm x 25 cm) | Beam | 40MPa | Concrete Rectangular | 250 | 250 | 625 | 4625 | 0.29 | 707.19 | G300E | 1880351.56 | 14.75 | G300E | 770062.5 | 6.04
766 | Story16 | B108 | 40 MPa RC Beam (25 cm x 25 cm) | Beam | 40MPa | Concrete Rectangular | 250 | 250 | 625 | 4625 | 0.29 | 707.19 | G300E | 1842773.44 | 14.46 | G300E | 770062.5 | 6.04
767 | Story16 | B109 | 40 MPa RC Beam (25 cm x 25 cm) | Beam | 40MPa | Concrete Rectangular | 250 | 250 | 625 | 4625 | 0.29 | 707.19 | G300E | 1795656.25 | 14.09 | G300E | 770062.5 | 6.04
768 | Story16 | B11 | 40 MPa RC Beam (25 cm x 25 cm) | Beam | 40MPa | Concrete Rectangular | 250 | 250 | 625 | 4625 | 0.29 | 707.19 | G300E | 1947125 | 15.28 | G300E | 352006.58 | 2.76
769 | Story16 | B110 | 40 MPa RC Beam (25 cm x 25 cm) | Beam | 40MPa | Concrete Rectangular | 250 | 250 | 625 | 4625 | 0.29 | 707.19 | G300E | 1842773.44 | 14.46 | G300E | 770062.5 | 6.04
770 | Story16 | B111 | 40 MPa RC Beam (25 cm x 25 cm) | Beam | 40MPa | Concrete Rectangular | 250 | 250 | 625 | 4625 | 0.29 | 707.19 | G300E | 1880351.56 | 14.75 | G300E | 770062.5 | 6.04
771 | Story16 | B112 | 40 MPa RC Beam (25 cm x 25 cm) | Beam | 40MPa | Concrete Rectangular | 250 | 250 | 625 | 4625 | 0.29 | 707.19 | G300E | 1934406.25 | 15.18 | G300E | 770062.5 | 6.04
772 | Story16 | B12 | 40 MPa RC Beam (25 cm x 25 cm) | Beam | 40MPa | Concrete Rectangular | 250 | 250 | 625 | 4625 | 0.29 | 707.19 | G300E | 1427679.69 | 11.2 | G300E | 770062.5 | 6.04
773 | Story16 | B13 | 40 MPa RC Beam (25 cm x 25 cm) | Beam | 40MPa | Concrete Rectangular | 250 | 250 | 625 | 4625 | 0.29 | 707.19 | G300E | 1908968.75 | 14.98 | G300E | 255748.77 | 2.01
774 | Story16 | B14 | 40 MPa RC Beam (25 cm x 25 cm) | Beam | 40MPa | Concrete Rectangular | 250 | 250 | 625 | 4625 | 0.29 | 707.19 | G300E | 1472773.44 | 11.56 | G300E | 770062.5 | 6.04
775 | Story16 | B15 | 40 MPa RC Beam (25 cm x 25 cm) | Beam | 40MPa | Concrete Rectangular | 250 | 250 | 625 | 4625 | 0.29 | 707.19 | G300E | 1472773.44 | 11.56 | G300E | 770062.5 | 6.04
776 | Story16 | B16 | 40 MPa RC Beam (25 cm x 25 cm) | Beam | 40MPa | Concrete Rectangular | 250 | 250 | 625 | 4625 | 0.29 | 707.19 | G300E | 1878328.12 | 14.74 | G300E | 770062.5 | 6.04
777 | Story16 | B17 | 40 MPa RC Beam (25 cm x 25 cm) | Beam | 40MPa | Concrete Rectangular | 250 | 250 | 625 | 4625 | 0.29 | 707.19 | G300E | 1954929.69 | 15.34 | G300E | 737037.83 | 5.78
778 | Story16 | B18 | 40 MPa RC Beam (25 cm x 25 cm) | Beam | 40MPa | Concrete Rectangular | 250 | 250 | 625 | 4625 | 0.29 | 707.19 | G300E | 1916773.44 | 15.04 | G300E | 770062.5 | 6.04
779 | Story16 | B19 | 40 MPa RC Beam (25 cm x 25 cm) | Beam | 40MPa | Concrete Rectangular | 250 | 250 | 625 | 4625 | 0.29 | 707.19 | G300E | 1721945.31 | 13.51 | G300E | 770062.5 | 6.04
780 | Story16 | B2 | 40 MPa RC Beam (25 cm x 25 cm) | Beam | 40MPa | Concrete Rectangular | 250 | 250 | 625 | 4625 | 0.29 | 707.19 | G300E | 1443289.06 | 11.32 | G300E | 770062.5 | 6.04
781 | Story16 | B20 | 40 MPa RC Beam (25 cm x 25 cm) | Beam | 40MPa | Concrete Rectangular | 250 | 250 | 625 | 4625 | 0.29 | 707.19 | G300E | 1829765.62 | 14.36 | G300E | 770062.5 | 6.04
782 | Story16 | B21 | 40 MPa RC Beam (25 cm x 25 cm) | Beam | 40MPa | Concrete Rectangular | 250 | 250 | 625 | 4625 | 0.29 | 707.19 | G300E | 1879773.44 | 14.75 | G300E | 234671.05 | 1.84
783 | Story16 | B22 | 40 MPa RC Beam (25 cm x 25 cm) | Beam | 40MPa | Concrete Rectangular | 250 | 250 | 625 | 4625 | 0.29 | 707.19 | G300E | 1876882.81 | 14.73 | G300E | 791140.21 | 6.21
784 | Story16 | B23 | 40 MPa RC Beam (25 cm x 25 cm) | Beam | 40MPa | Concrete Rectangular | 250 | 250 | 625 | 4625 | 0.29 | 707.19 | G300E | 1680609.38 | 13.19 | G300E | 288773.44 | 2.27
785 | Story16 | B24 | 40 MPa RC Beam (25 cm x 25 cm) | Beam | 40MPa | Concrete Rectangular | 250 | 250 | 625 | 4625 | 0.29 | 707.19 | G300E | 1878039.06 | 14.74 | G300E | 791140.21 | 6.21
786 | Story16 | B25 | 40 MPa RC Beam (25 cm x 25 cm) | Beam | 40MPa | Concrete Rectangular | 250 | 250 | 625 | 4625 | 0.29 | 707.19 | G300E | 1943367.19 | 15.25 | G300E | 42155.43 | 0.33
787 | Story16 | B26 | 40 MPa RC Beam (25 cm x 25 cm) | Beam | 40MPa | Concrete Rectangular | 250 | 250 | 625 | 4625 | 0.29 | 707.19 | G300E | 1739867.19 | 13.65 | G300E | 770062.5 | 6.04
788 | Story16 | B27 | 40 MPa RC Beam (25 cm x 25 cm) | Beam | 40MPa | Concrete Rectangular | 250 | 250 | 625 | 4625 | 0.29 | 707.19 | G300E | 1755187.5 | 13.77 | G300E | 770062.5 | 6.04
789 | Story16 | B28 | 40 MPa RC Beam (25 cm x 25 cm) | Beam | 40MPa | Concrete Rectangular | 250 | 250 | 625 | 4625 | 0.29 | 707.19 | G300E | 1755187.5 | 13.77 | G300E | 770062.5 | 6.04
790 | Story16 | B29 | 40 MPa RC Beam (25 cm x 25 cm) | Beam | 40MPa | Concrete Rectangular | 250 | 250 | 625 | 4625 | 0.29 | 707.19 | G300E | 1908679.69 | 14.98 | G300E | 255748.77 | 2.01
791 | Story16 | B3 | 40 MPa RC Beam (25 cm x 25 cm) | Beam | 40MPa | Concrete Rectangular | 250 | 250 | 625 | 4625 | 0.29 | 707.19 | G300E | 2026328.12 | 15.9 | G300E | 159490.96 | 1.25
792 | Story16 | B30 | 40 MPa RC Beam (25 cm x 25 cm) | Beam | 40MPa | Concrete Rectangular | 250 | 250 | 625 | 4625 | 0.29 | 707.19 | G300E | 1427679.69 | 11.2 | G300E | 770062.5 | 6.04
793 | Story16 | B31 | 40 MPa RC Beam (25 cm x 25 cm) | Beam | 40MPa | Concrete Rectangular | 250 | 250 | 625 | 4625 | 0.29 | 707.19 | G300E | 1842773.44 | 14.46 | G300E | 770062.5 | 6.04
794 | Story16 | B32 | 40 MPa RC Beam (25 cm x 25 cm) | Beam | 40MPa | Concrete Rectangular | 250 | 250 | 625 | 4625 | 0.29 | 707.19 | G300E | 1946546.88 | 15.27 | G300E | 833295.64 | 6.54
795 | Story16 | B33 | 40 MPa RC Beam (25 cm x 25 cm) | Beam | 40MPa | Concrete Rectangular | 250 | 250 | 625 | 4625 | 0.29 | 707.19 | G300E | 2033265.62 | 15.95 | G300E | 42155.43 | 0.33
796 | Story16 | B34 | 40 MPa RC Beam (25 cm x 25 cm) | Beam | 40MPa | Concrete Rectangular | 250 | 250 | 625 | 4625 | 0.29 | 707.19 | G300E | 1705757.81 | 13.38 | G300E | 770062.5 | 6.04
797 | Story16 | B35 | 40 MPa RC Beam (25 cm x 25 cm) | Beam | 40MPa | Concrete Rectangular | 250 | 250 | 625 | 4625 | 0.29 | 707.19 | G300E | 1980945.31 | 15.54 | G300E | 427186.68 | 3.35
798 | Story16 | B36 | 40 MPa RC Beam (25 cm x 25 cm) | Beam | 40MPa | Concrete Rectangular | 250 | 250 | 625 | 4625 | 0.29 | 707.19 | G300E | 1965914.06 | 15.43 | G300E | 812217.93 | 6.37
799 | Story16 | B37 | 40 MPa RC Beam (25 cm x 25 cm) | Beam | 40MPa | Concrete Rectangular | 250 | 250 | 625 | 4800 | 0.3 | 733.94 | G300E | 2079600 | 16.32 | G300E | 799200 | 6.27
800 | Story16 | B38 | 40 MPa RC Beam (25 cm x 25 cm) | Beam | 40MPa | Concrete Rectangular | 250 | 250 | 625 | 4625 | 0.29 | 707.19 | G300E | 1567007.81 | 12.3 | G300E | 673804.69 | 5.29
801 | Story16 | B39 | 40 MPa RC Beam (25 cm x 25 cm) | Beam | 40MPa | Concrete Rectangular | 250 | 250 | 625 | 4800 | 0.3 | 733.94 | G300E | 2049000 | 16.08 | G300E | 799200 | 6.27
802 | Story16 | B4 | 40 MPa RC Beam (25 cm x 25 cm) | Beam | 40MPa | Concrete Rectangular | 250 | 250 | 625 | 4625 | 0.29 | 707.19 | G300E | 1426812.5 | 11.2 | G300E | 770062.5 | 6.04
803 | Story16 | B40 | 40 MPa RC Beam (25 cm x 25 cm) | Beam | 40MPa | Concrete Rectangular | 250 | 250 | 625 | 4625 | 0.29 | 707.19 | G300E | 1983257.81 | 15.56 | G300E | 427186.68 | 3.35
804 | Story16 | B41 | 40 MPa RC Beam (25 cm x 25 cm) | Beam | 40MPa | Concrete Rectangular | 250 | 250 | 625 | 4625 | 0.29 | 707.19 | G300E | 1982968.75 | 15.56 | G300E | 427186.68 | 3.35
805 | Story16 | B42 | 40 MPa RC Beam (25 cm x 25 cm) | Beam | 40MPa | Concrete Rectangular | 250 | 250 | 625 | 4625 | 0.29 | 707.19 | G300E | 1739867.19 | 13.65 | G300E | 770062.5 | 6.04
806 | Story16 | B43 | 40 MPa RC Beam (25 cm x 25 cm) | Beam | 40MPa | Concrete Rectangular | 250 | 250 | 625 | 4625 | 0.29 | 707.19 | G300E | 1943367.19 | 15.25 | G300E | 42155.43 | 0.33
807 | Story16 | B44 | 40 MPa RC Beam (25 cm x 25 cm) | Beam | 40MPa | Concrete Rectangular | 250 | 250 | 625 | 4625 | 0.29 | 707.19 | G300E | 1947125 | 15.28 | G300E | 352006.58 | 2.76
808 | Story16 | B45 | 40 MPa RC Beam (25 cm x 25 cm) | Beam | 40MPa | Concrete Rectangular | 250 | 250 | 625 | 4625 | 0.29 | 707.19 | G300E | 1382875 | 10.85 | G300E | 770062.5 | 6.04
809 | Story16 | B46 | 40 MPa RC Beam (25 cm x 25 cm) | Beam | 40MPa | Concrete Rectangular | 250 | 250 | 625 | 4625 | 0.29 | 707.19 | G300E | 1795656.25 | 14.09 | G300E | 770062.5 | 6.04
810 | Story16 | B47 | 40 MPa RC Beam (25 cm x 25 cm) | Beam | 40MPa | Concrete Rectangular | 250 | 250 | 625 | 4625 | 0.29 | 707.19 | G300E | 1912148.44 | 15 | G300E | 833295.64 | 6.54
811 | Story16 | B48 | 40 MPa RC Beam (25 cm x 25 cm) | Beam | 40MPa | Concrete Rectangular | 250 | 250 | 625 | 4625 | 0.29 | 707.19 | G300E | 1680609.38 | 13.19 | G300E | 288773.44 | 2.27
812 | Story16 | B49 | 40 MPa RC Beam (25 cm x 25 cm) | Beam | 40MPa | Concrete Rectangular | 250 | 250 | 625 | 4625 | 0.29 | 707.19 | G300E | 1877171.88 | 14.73 | G300E | 791140.21 | 6.21
813 | Story16 | B5 | 40 MPa RC Beam (25 cm x 25 cm) | Beam | 40MPa | Concrete Rectangular | 250 | 250 | 625 | 4625 | 0.29 | 707.19 | G300E | 1957820.31 | 15.36 | G300E | 352006.58 | 2.76
814 | Story16 | B50 | 40 MPa RC Beam (25 cm x 25 cm) | Beam | 40MPa | Concrete Rectangular | 250 | 250 | 625 | 4625 | 0.29 | 707.19 | G300E | 1566140.62 | 12.29 | G300E | 673804.69 | 5.29
815 | Story16 | B51 | 40 MPa RC Beam (25 cm x 25 cm) | Beam | 40MPa | Concrete Rectangular | 250 | 250 | 625 | 4800 | 0.3 | 733.94 | G300E | 2012700 | 15.79 | G300E | 799200 | 6.27
816 | Story16 | B55 | 40 MPa RC Beam (25 cm x 25 cm) | Beam | 40MPa | Concrete Rectangular | 250 | 250 | 625 | 4625 | 0.29 | 707.19 | G300E | 1974296.88 | 15.49 | G300E | 770062.5 | 6.04
817 | Story16 | B56 | 40 MPa RC Beam (25 cm x 25 cm) | Beam | 40MPa | Concrete Rectangular | 250 | 250 | 625 | 4625 | 0.29 | 707.19 | G300E | 1567875 | 12.3 | G300E | 673804.69 | 5.29
818 | Story16 | B57 | 40 MPa RC Beam (25 cm x 25 cm) | Beam | 40MPa | Concrete Rectangular | 250 | 250 | 625 | 4625 | 0.29 | 707.19 | G300E | 1878617.19 | 14.74 | G300E | 791140.21 | 6.21
819 | Story16 | B58 | 40 MPa RC Beam (25 cm x 25 cm) | Beam | 40MPa | Concrete Rectangular | 250 | 250 | 625 | 4625 | 0.29 | 707.19 | G300E | 1680609.38 | 13.19 | G300E | 288773.44 | 2.27
820 | Story16 | B59 | 40 MPa RC Beam (25 cm x 25 cm) | Beam | 40MPa | Concrete Rectangular | 250 | 250 | 625 | 4625 | 0.29 | 707.19 | G300E | 1912148.44 | 15 | G300E | 159490.96 | 1.25
821 | Story16 | B6 | 40 MPa RC Beam (25 cm x 25 cm) | Beam | 40MPa | Concrete Rectangular | 250 | 250 | 625 | 4625 | 0.29 | 707.19 | G300E | 1379117.19 | 10.82 | G300E | 770062.5 | 6.04
822 | Story16 | B60 | 40 MPa RC Beam (25 cm x 25 cm) | Beam | 40MPa | Concrete Rectangular | 250 | 250 | 625 | 4625 | 0.29 | 707.19 | G300E | 1335468.75 | 10.48 | G300E | 770062.5 | 6.04
823 | Story16 | B61 | 40 MPa RC Beam (25 cm x 25 cm) | Beam | 40MPa | Concrete Rectangular | 250 | 250 | 625 | 4625 | 0.29 | 707.19 | G300E | 1842773.44 | 14.46 | G300E | 770062.5 | 6.04
824 | Story16 | B62 | 40 MPa RC Beam (25 cm x 25 cm) | Beam | 40MPa | Concrete Rectangular | 250 | 250 | 625 | 4625 | 0.29 | 707.19 | G300E | 1912726.56 | 15.01 | G300E | 833295.64 | 6.54
825 | Story16 | B63 | 40 MPa RC Beam (25 cm x 25 cm) | Beam | 40MPa | Concrete Rectangular | 250 | 250 | 625 | 4625 | 0.29 | 707.19 | G300E | 2033554.69 | 15.96 | G300E | 234671.05 | 1.84
826 | Story16 | B64 | 40 MPa RC Beam (25 cm x 25 cm) | Beam | 40MPa | Concrete Rectangular | 250 | 250 | 625 | 4625 | 0.29 | 707.19 | G300E | 1878039.06 | 14.74 | G300E | 791140.21 | 6.21
827 | Story16 | B65 | 40 MPa RC Beam (25 cm x 25 cm) | Beam | 40MPa | Concrete Rectangular | 250 | 250 | 625 | 4625 | 0.29 | 707.19 | G300E | 2004070.31 | 15.72 | G300E | 812217.93 | 6.37
828 | Story16 | B66 | 40 MPa RC Beam (25 cm x 25 cm) | Beam | 40MPa | Concrete Rectangular | 250 | 250 | 625 | 4800 | 0.3 | 733.94 | G300E | 2124900 | 16.67 | G300E | 799200 | 6.27
829 | Story16 | B67 | 40 MPa RC Beam (25 cm x 25 cm) | Beam | 40MPa | Concrete Rectangular | 250 | 250 | 625 | 4625 | 0.29 | 707.19 | G300E | 2047429.69 | 16.06 | G300E | 770062.5 | 6.04
830 | Story16 | B69 | 40 MPa RC Beam (25 cm x 25 cm) | Beam | 40MPa | Concrete Rectangular | 250 | 250 | 625 | 4625 | 0.29 | 707.19 | G300E | 1974007.81 | 15.49 | G300E | 770062.5 | 6.04
831 | Story16 | B7 | 40 MPa RC Beam (25 cm x 25 cm) | Beam | 40MPa | Concrete Rectangular | 250 | 250 | 625 | 4625 | 0.29 | 707.19 | G300E | 1912726.56 | 15.01 | G300E | 255748.77 | 2.01
832 | Story16 | B70 | 40 MPa RC Beam (25 cm x 25 cm) | Beam | 40MPa | Concrete Rectangular | 250 | 250 | 625 | 4625 | 0.29 | 707.19 | G300E | 2047429.69 | 16.06 | G300E | 770062.5 | 6.04
833 | Story16 | B71 | 40 MPa RC Beam (25 cm x 25 cm) | Beam | 40MPa | Concrete Rectangular | 250 | 250 | 625 | 4625 | 0.29 | 707.19 | G300E | 1982679.69 | 15.56 | G300E | 812217.93 | 6.37
834 | Story16 | B72 | 40 MPa RC Beam (25 cm x 25 cm) | Beam | 40MPa | Concrete Rectangular | 250 | 250 | 625 | 4625 | 0.29 | 707.19 | G300E | 1878617.19 | 14.74 | G300E | 791140.21 | 6.21
835 | Story16 | B73 | 40 MPa RC Beam (25 cm x 25 cm) | Beam | 40MPa | Concrete Rectangular | 250 | 250 | 625 | 4625 | 0.29 | 707.19 | G300E | 1880062.5 | 14.75 | G300E | 234671.05 | 1.84
836 | Story16 | B74 | 40 MPa RC Beam (25 cm x 25 cm) | Beam | 40MPa | Concrete Rectangular | 250 | 250 | 625 | 4625 | 0.29 | 707.19 | G300E | 1912726.56 | 15.01 | G300E | 255748.77 | 2.01
837 | Story16 | B75 | 40 MPa RC Beam (25 cm x 25 cm) | Beam | 40MPa | Concrete Rectangular | 250 | 250 | 625 | 4625 | 0.29 | 707.19 | G300E | 1379695.31 | 10.83 | G300E | 770062.5 | 6.04
838 | Story16 | B76 | 40 MPa RC Beam (25 cm x 25 cm) | Beam | 40MPa | Concrete Rectangular | 250 | 250 | 625 | 4625 | 0.29 | 707.19 | G300E | 1880062.5 | 14.75 | G300E | 770062.5 | 6.04
839 | Story16 | B77 | 40 MPa RC Beam (25 cm x 25 cm) | Beam | 40MPa | Concrete Rectangular | 250 | 250 | 625 | 4625 | 0.29 | 707.19 | G300E | 1958687.5 | 15.37 | G300E | 833295.64 | 6.54
840 | Story16 | B78 | 40 MPa RC Beam (25 cm x 25 cm) | Beam | 40MPa | Concrete Rectangular | 250 | 250 | 625 | 4625 | 0.29 | 707.19 | G300E | 1897117.19 | 14.89 | G300E | 770062.5 | 6.04
841 | Story16 | B79 | 40 MPa RC Beam (25 cm x 25 cm) | Beam | 40MPa | Concrete Rectangular | 250 | 250 | 625 | 4625 | 0.29 | 707.19 | G300E | 1811843.75 | 14.22 | G300E | 770062.5 | 6.04
842 | Story16 | B8 | 40 MPa RC Beam (25 cm x 25 cm) | Beam | 40MPa | Concrete Rectangular | 250 | 250 | 625 | 4625 | 0.29 | 707.19 | G300E | 1335757.81 | 10.48 | G300E | 770062.5 | 6.04
843 | Story16 | B80 | 40 MPa RC Beam (25 cm x 25 cm) | Beam | 40MPa | Concrete Rectangular | 250 | 250 | 625 | 4625 | 0.29 | 707.19 | G300E | 1811843.75 | 14.22 | G300E | 770062.5 | 6.04
844 | Story16 | B81 | 40 MPa RC Beam (25 cm x 25 cm) | Beam | 40MPa | Concrete Rectangular | 250 | 250 | 625 | 4625 | 0.29 | 707.19 | G300E | 2004070.31 | 15.72 | G300E | 812217.93 | 6.37
845 | Story16 | B82 | 40 MPa RC Beam (25 cm x 25 cm) | Beam | 40MPa | Concrete Rectangular | 250 | 250 | 625 | 4625 | 0.29 | 707.19 | G300E | 1878617.19 | 14.74 | G300E | 791140.21 | 6.21
846 | Story16 | B83 | 40 MPa RC Beam (25 cm x 25 cm) | Beam | 40MPa | Concrete Rectangular | 250 | 250 | 625 | 4625 | 0.29 | 707.19 | G300E | 1567875 | 12.3 | G300E | 673804.69 | 5.29
847 | Story16 | B84 | 40 MPa RC Beam (25 cm x 25 cm) | Beam | 40MPa | Concrete Rectangular | 250 | 250 | 625 | 4625 | 0.29 | 707.19 | G300E | 1878617.19 | 14.74 | G300E | 791140.21 | 6.21
848 | Story16 | B85 | 40 MPa RC Beam (25 cm x 25 cm) | Beam | 40MPa | Concrete Rectangular | 250 | 250 | 625 | 4625 | 0.29 | 707.19 | G300E | 2003492.19 | 15.72 | G300E | 427186.68 | 3.35
849 | Story16 | B86 | 40 MPa RC Beam (25 cm x 25 cm) | Beam | 40MPa | Concrete Rectangular | 250 | 250 | 625 | 4625 | 0.29 | 707.19 | G300E | 1739867.19 | 13.65 | G300E | 770062.5 | 6.04
850 | Story16 | B87 | 40 MPa RC Beam (25 cm x 25 cm) | Beam | 40MPa | Concrete Rectangular | 250 | 250 | 625 | 4625 | 0.29 | 707.19 | G300E | 1811843.75 | 14.22 | G300E | 770062.5 | 6.04
851 | Story16 | B88 | 40 MPa RC Beam (25 cm x 25 cm) | Beam | 40MPa | Concrete Rectangular | 250 | 250 | 625 | 4625 | 0.29 | 707.19 | G300E | 1755187.5 | 13.77 | G300E | 770062.5 | 6.04
852 | Story16 | B89 | 40 MPa RC Beam (25 cm x 25 cm) | Beam | 40MPa | Concrete Rectangular | 250 | 250 | 625 | 4625 | 0.29 | 707.19 | G300E | 1958687.5 | 15.37 | G300E | 352006.58 | 2.76
853 | Story16 | B9 | 40 MPa RC Beam (25 cm x 25 cm) | Beam | 40MPa | Concrete Rectangular | 250 | 250 | 625 | 4625 | 0.29 | 707.19 | G300E | 1912148.44 | 15 | G300E | 159490.96 | 1.25
854 | Story16 | B90 | 40 MPa RC Beam (25 cm x 25 cm) | Beam | 40MPa | Concrete Rectangular | 250 | 250 | 625 | 4625 | 0.29 | 707.19 | G300E | 1427679.69 | 11.2 | G300E | 770062.5 | 6.04
855 | Story16 | B91 | 40 MPa RC Beam (25 cm x 25 cm) | Beam | 40MPa | Concrete Rectangular | 250 | 250 | 625 | 4625 | 0.29 | 707.19 | G300E | 1934406.25 | 15.18 | G300E | 770062.5 | 6.04
856 | Story16 | B92 | 40 MPa RC Beam (25 cm x 25 cm) | Beam | 40MPa | Concrete Rectangular | 250 | 250 | 625 | 4625 | 0.29 | 707.19 | G300E | 2049164.06 | 16.08 | G300E | 833295.64 | 6.54
857 | Story16 | B93 | 40 MPa RC Beam (25 cm x 25 cm) | Beam | 40MPa | Concrete Rectangular | 250 | 250 | 625 | 4625 | 0.29 | 707.19 | G300E | 2048875 | 16.08 | G300E | 833295.64 | 6.54
858 | Story16 | B94 | 40 MPa RC Beam (25 cm x 25 cm) | Beam | 40MPa | Concrete Rectangular | 250 | 250 | 625 | 4625 | 0.29 | 707.19 | G300E | 1897406.25 | 14.89 | G300E | 770062.5 | 6.04
859 | Story16 | B95 | 40 MPa RC Beam (25 cm x 25 cm) | Beam | 40MPa | Concrete Rectangular | 250 | 250 | 625 | 4625 | 0.29 | 707.19 | G300E | 1958687.5 | 15.37 | G300E | 833295.64 | 6.54
860 | Story16 | B96 | 40 MPa RC Beam (25 cm x 25 cm) | Beam | 40MPa | Concrete Rectangular | 250 | 250 | 625 | 4625 | 0.29 | 707.19 | G300E | 2033554.69 | 15.96 | G300E | 234671.05 | 1.84
861 | Story16 | B97 | 40 MPa RC Beam (25 cm x 25 cm) | Beam | 40MPa | Concrete Rectangular | 250 | 250 | 625 | 4625 | 0.29 | 707.19 | G300E | 1912726.56 | 15.01 | G300E | 833295.64 | 6.54
862 | Story16 | B98 | 40 MPa RC Beam (25 cm x 25 cm) | Beam | 40MPa | Concrete Rectangular | 250 | 250 | 625 | 4625 | 0.29 | 707.19 | G300E | 1680609.38 | 13.19 | G300E | 288773.44 | 2.27
863 | Story16 | B99 | 40 MPa RC Beam (25 cm x 25 cm) | Beam | 40MPa | Concrete Rectangular | 250 | 250 | 625 | 4625 | 0.29 | 707.19 | G300E | 1912148.44 | 15 | G300E | 833295.64 | 6.54
864 | Story17 | B1 | 40 MPa RC Beam (25 cm x 25 cm) | Beam | 40MPa | Concrete Rectangular | 250 | 250 | 625 | 4650 | 0.29 | 711.01 | G300E | 1981481.25 | 15.55 | G300E | 774225 | 6.07
865 | Story17 | B10 | 40 MPa RC Beam (25 cm x 25 cm) | Beam | 40MPa | Concrete Rectangular | 250 | 250 | 625 | 4650 | 0.29 | 711.01 | G300E | 1408950 | 11.06 | G300E | 774225 | 6.07
866 | Story17 | B100 | 40 MPa RC Beam (25 cm x 25 cm) | Beam | 40MPa | Concrete Rectangular | 250 | 250 | 625 | 4650 | 0.29 | 711.01 | G300E | 2071575 | 16.25 | G300E | 42383.3 | 0.33
867 | Story17 | B101 | 40 MPa RC Beam (25 cm x 25 cm) | Beam | 40MPa | Concrete Rectangular | 250 | 250 | 625 | 4650 | 0.29 | 711.01 | G300E | 1916381.25 | 15.04 | G300E | 741021.82 | 5.81
868 | Story17 | B102 | 40 MPa RC Beam (25 cm x 25 cm) | Beam | 40MPa | Concrete Rectangular | 250 | 250 | 625 | 4650 | 0.29 | 711.01 | G300E | 1868718.75 | 14.66 | G300E | 774225 | 6.07
869 | Story17 | B103 | 40 MPa RC Beam (25 cm x 25 cm) | Beam | 40MPa | Concrete Rectangular | 250 | 250 | 625 | 4650 | 0.29 | 711.01 | G300E | 1941375 | 15.23 | G300E | 741021.82 | 5.81
870 | Story17 | B104 | 40 MPa RC Beam (25 cm x 25 cm) | Beam | 40MPa | Concrete Rectangular | 250 | 250 | 625 | 4650 | 0.29 | 711.01 | G300E | 2014321.88 | 15.81 | G300E | 63574.95 | 0.5
871 | Story17 | B105 | 40 MPa RC Beam (25 cm x 25 cm) | Beam | 40MPa | Concrete Rectangular | 250 | 250 | 625 | 4650 | 0.29 | 711.01 | G300E | 1514156.25 | 11.88 | G300E | 774225 | 6.07
872 | Story17 | B106 | 40 MPa RC Beam (25 cm x 25 cm) | Beam | 40MPa | Concrete Rectangular | 250 | 250 | 625 | 4650 | 0.29 | 711.01 | G300E | 1963462.5 | 15.41 | G300E | 774225 | 6.07
873 | Story17 | B107 | 40 MPa RC Beam (25 cm x 25 cm) | Beam | 40MPa | Concrete Rectangular | 250 | 250 | 625 | 4650 | 0.29 | 711.01 | G300E | 1895165.62 | 14.87 | G300E | 774225 | 6.07
874 | Story17 | B108 | 40 MPa RC Beam (25 cm x 25 cm) | Beam | 40MPa | Concrete Rectangular | 250 | 250 | 625 | 4650 | 0.29 | 711.01 | G300E | 1853606.25 | 14.54 | G300E | 774225 | 6.07
875 | Story17 | B109 | 40 MPa RC Beam (25 cm x 25 cm) | Beam | 40MPa | Concrete Rectangular | 250 | 250 | 625 | 4650 | 0.29 | 711.01 | G300E | 1802456.25 | 14.14 | G300E | 774225 | 6.07
876 | Story17 | B11 | 40 MPa RC Beam (25 cm x 25 cm) | Beam | 40MPa | Concrete Rectangular | 250 | 250 | 625 | 4650 | 0.29 | 711.01 | G300E | 1916381.25 | 15.04 | G300E | 353909.32 | 2.78
877 | Story17 | B110 | 40 MPa RC Beam (25 cm x 25 cm) | Beam | 40MPa | Concrete Rectangular | 250 | 250 | 625 | 4650 | 0.29 | 711.01 | G300E | 1853606.25 | 14.54 | G300E | 774225 | 6.07
878 | Story17 | B111 | 40 MPa RC Beam (25 cm x 25 cm) | Beam | 40MPa | Concrete Rectangular | 250 | 250 | 625 | 4650 | 0.29 | 711.01 | G300E | 1895165.62 | 14.87 | G300E | 774225 | 6.07
879 | Story17 | B112 | 40 MPa RC Beam (25 cm x 25 cm) | Beam | 40MPa | Concrete Rectangular | 250 | 250 | 625 | 4650 | 0.29 | 711.01 | G300E | 1963462.5 | 15.41 | G300E | 774225 | 6.07
880 | Story17 | B12 | 40 MPa RC Beam (25 cm x 25 cm) | Beam | 40MPa | Concrete Rectangular | 250 | 250 | 625 | 4650 | 0.29 | 711.01 | G300E | 1462425 | 11.47 | G300E | 774225 | 6.07
881 | Story17 | B13 | 40 MPa RC Beam (25 cm x 25 cm) | Beam | 40MPa | Concrete Rectangular | 250 | 250 | 625 | 4650 | 0.29 | 711.01 | G300E | 1881215.62 | 14.76 | G300E | 160353.07 | 1.26
882 | Story17 | B14 | 40 MPa RC Beam (25 cm x 25 cm) | Beam | 40MPa | Concrete Rectangular | 250 | 250 | 625 | 4650 | 0.29 | 711.01 | G300E | 1514156.25 | 11.88 | G300E | 774225 | 6.07
883 | Story17 | B15 | 40 MPa RC Beam (25 cm x 25 cm) | Beam | 40MPa | Concrete Rectangular | 250 | 250 | 625 | 4650 | 0.29 | 711.01 | G300E | 1514156.25 | 11.88 | G300E | 774225 | 6.07
884 | Story17 | B16 | 40 MPa RC Beam (25 cm x 25 cm) | Beam | 40MPa | Concrete Rectangular | 250 | 250 | 625 | 4650 | 0.29 | 711.01 | G300E | 1893421.88 | 14.86 | G300E | 774225 | 6.07
885 | Story17 | B17 | 40 MPa RC Beam (25 cm x 25 cm) | Beam | 40MPa | Concrete Rectangular | 250 | 250 | 625 | 4650 | 0.29 | 711.01 | G300E | 1921903.12 | 15.08 | G300E | 450687.45 | 3.54
886 | Story17 | B18 | 40 MPa RC Beam (25 cm x 25 cm) | Beam | 40MPa | Concrete Rectangular | 250 | 250 | 625 | 4650 | 0.29 | 711.01 | G300E | 1825415.62 | 14.32 | G300E | 677446.88 | 5.32
887 | Story17 | B19 | 40 MPa RC Beam (25 cm x 25 cm) | Beam | 40MPa | Concrete Rectangular | 250 | 250 | 625 | 4650 | 0.29 | 711.01 | G300E | 1761478.12 | 13.82 | G300E | 774225 | 6.07
888 | Story17 | B2 | 40 MPa RC Beam (25 cm x 25 cm) | Beam | 40MPa | Concrete Rectangular | 250 | 250 | 625 | 4650 | 0.29 | 711.01 | G300E | 1481025 | 11.62 | G300E | 774225 | 6.07
889 | Story17 | B20 | 40 MPa RC Beam (25 cm x 25 cm) | Beam | 40MPa | Concrete Rectangular | 250 | 250 | 625 | 4650 | 0.29 | 711.01 | G300E | 1795190.62 | 14.09 | G300E | 774225 | 6.07
890 | Story17 | B21 | 40 MPa RC Beam (25 cm x 25 cm) | Beam | 40MPa | Concrete Rectangular | 250 | 250 | 625 | 4650 | 0.29 | 711.01 | G300E | 1867265.62 | 14.65 | G300E | 235939.55 | 1.85
891 | Story17 | B22 | 40 MPa RC Beam (25 cm x 25 cm) | Beam | 40MPa | Concrete Rectangular | 250 | 250 | 625 | 4650 | 0.29 | 711.01 | G300E | 1922775 | 15.09 | G300E | 816608.3 | 6.41
892 | Story17 | B23 | 40 MPa RC Beam (25 cm x 25 cm) | Beam | 40MPa | Concrete Rectangular | 250 | 250 | 625 | 4650 | 0.29 | 711.01 | G300E | 1743168.75 | 13.68 | G300E | 96778.12 | 0.76
893 | Story17 | B24 | 40 MPa RC Beam (25 cm x 25 cm) | Beam | 40MPa | Concrete Rectangular | 250 | 250 | 625 | 4650 | 0.29 | 711.01 | G300E | 1923646.88 | 15.09 | G300E | 816608.3 | 6.41
894 | Story17 | B25 | 40 MPa RC Beam (25 cm x 25 cm) | Beam | 40MPa | Concrete Rectangular | 250 | 250 | 625 | 4650 | 0.29 | 711.01 | G300E | 1867846.88 | 14.66 | G300E | 42383.3 | 0.33
895 | Story17 | B26 | 40 MPa RC Beam (25 cm x 25 cm) | Beam | 40MPa | Concrete Rectangular | 250 | 250 | 625 | 4650 | 0.29 | 711.01 | G300E | 1774846.88 | 13.93 | G300E | 774225 | 6.07
896 | Story17 | B27 | 40 MPa RC Beam (25 cm x 25 cm) | Beam | 40MPa | Concrete Rectangular | 250 | 250 | 625 | 4650 | 0.29 | 711.01 | G300E | 1796643.75 | 14.1 | G300E | 774225 | 6.07
897 | Story17 | B28 | 40 MPa RC Beam (25 cm x 25 cm) | Beam | 40MPa | Concrete Rectangular | 250 | 250 | 625 | 4650 | 0.29 | 711.01 | G300E | 1796643.75 | 14.1 | G300E | 774225 | 6.07
898 | Story17 | B29 | 40 MPa RC Beam (25 cm x 25 cm) | Beam | 40MPa | Concrete Rectangular | 250 | 250 | 625 | 4650 | 0.29 | 711.01 | G300E | 1880925 | 14.76 | G300E | 160353.07 | 1.26
899 | Story17 | B3 | 40 MPa RC Beam (25 cm x 25 cm) | Beam | 40MPa | Concrete Rectangular | 250 | 250 | 625 | 4650 | 0.29 | 711.01 | G300E | 1989328.12 | 15.61 | G300E | 63574.95 | 0.5
900 | Story17 | B30 | 40 MPa RC Beam (25 cm x 25 cm) | Beam | 40MPa | Concrete Rectangular | 250 | 250 | 625 | 4650 | 0.29 | 711.01 | G300E | 1462425 | 11.47 | G300E | 774225 | 6.07
901 | Story17 | B31 | 40 MPa RC Beam (25 cm x 25 cm) | Beam | 40MPa | Concrete Rectangular | 250 | 250 | 625 | 4650 | 0.29 | 711.01 | G300E | 1853315.62 | 14.54 | G300E | 774225 | 6.07
902 | Story17 | B32 | 40 MPa RC Beam (25 cm x 25 cm) | Beam | 40MPa | Concrete Rectangular | 250 | 250 | 625 | 4650 | 0.29 | 711.01 | G300E | 1916090.62 | 15.03 | G300E | 741021.82 | 5.81
903 | Story17 | B33 | 40 MPa RC Beam (25 cm x 25 cm) | Beam | 40MPa | Concrete Rectangular | 250 | 250 | 625 | 4650 | 0.29 | 711.01 | G300E | 2070703.12 | 16.25 | G300E | 42383.3 | 0.33
904 | Story17 | B34 | 40 MPa RC Beam (25 cm x 25 cm) | Beam | 40MPa | Concrete Rectangular | 250 | 250 | 625 | 4650 | 0.29 | 711.01 | G300E | 1737646.88 | 13.63 | G300E | 774225 | 6.07
905 | Story17 | B35 | 40 MPa RC Beam (25 cm x 25 cm) | Beam | 40MPa | Concrete Rectangular | 250 | 250 | 625 | 4650 | 0.29 | 711.01 | G300E | 2001243.75 | 15.7 | G300E | 429495.8 | 3.37
906 | Story17 | B36 | 40 MPa RC Beam (25 cm x 25 cm) | Beam | 40MPa | Concrete Rectangular | 250 | 250 | 625 | 4650 | 0.29 | 711.01 | G300E | 1931784.38 | 15.16 | G300E | 719830.17 | 5.65
907 | Story17 | B37 | 40 MPa RC Beam (25 cm x 25 cm) | Beam | 40MPa | Concrete Rectangular | 250 | 250 | 625 | 4800 | 0.3 | 733.94 | G300E | 2168100 | 17.01 | G300E | 799200 | 6.27
908 | Story17 | B38 | 40 MPa RC Beam (25 cm x 25 cm) | Beam | 40MPa | Concrete Rectangular | 250 | 250 | 625 | 4650 | 0.29 | 711.01 | G300E | 1607737.5 | 12.61 | G300E | 580668.75 | 4.56
909 | Story17 | B39 | 40 MPa RC Beam (25 cm x 25 cm) | Beam | 40MPa | Concrete Rectangular | 250 | 250 | 625 | 4800 | 0.3 | 733.94 | G300E | 2139900 | 16.79 | G300E | 799200 | 6.27
910 | Story17 | B4 | 40 MPa RC Beam (25 cm x 25 cm) | Beam | 40MPa | Concrete Rectangular | 250 | 250 | 625 | 4650 | 0.29 | 711.01 | G300E | 1461843.75 | 11.47 | G300E | 774225 | 6.07
911 | Story17 | B40 | 40 MPa RC Beam (25 cm x 25 cm) | Beam | 40MPa | Concrete Rectangular | 250 | 250 | 625 | 4650 | 0.29 | 711.01 | G300E | 1950384.38 | 15.3 | G300E | 429495.8 | 3.37
912 | Story17 | B41 | 40 MPa RC Beam (25 cm x 25 cm) | Beam | 40MPa | Concrete Rectangular | 250 | 250 | 625 | 4650 | 0.29 | 711.01 | G300E | 1950093.75 | 15.3 | G300E | 429495.8 | 3.37
913 | Story17 | B42 | 40 MPa RC Beam (25 cm x 25 cm) | Beam | 40MPa | Concrete Rectangular | 250 | 250 | 625 | 4650 | 0.29 | 711.01 | G300E | 1774846.88 | 13.93 | G300E | 774225 | 6.07
914 | Story17 | B43 | 40 MPa RC Beam (25 cm x 25 cm) | Beam | 40MPa | Concrete Rectangular | 250 | 250 | 625 | 4650 | 0.29 | 711.01 | G300E | 1867556.25 | 14.65 | G300E | 42383.3 | 0.33
915 | Story17 | B44 | 40 MPa RC Beam (25 cm x 25 cm) | Beam | 40MPa | Concrete Rectangular | 250 | 250 | 625 | 4650 | 0.29 | 711.01 | G300E | 1916381.25 | 15.04 | G300E | 353909.32 | 2.78
916 | Story17 | B45 | 40 MPa RC Beam (25 cm x 25 cm) | Beam | 40MPa | Concrete Rectangular | 250 | 250 | 625 | 4650 | 0.29 | 711.01 | G300E | 1408950 | 11.06 | G300E | 774225 | 6.07
917 | Story17 | B46 | 40 MPa RC Beam (25 cm x 25 cm) | Beam | 40MPa | Concrete Rectangular | 250 | 250 | 625 | 4650 | 0.29 | 711.01 | G300E | 1804200 | 14.16 | G300E | 774225 | 6.07
918 | Story17 | B47 | 40 MPa RC Beam (25 cm x 25 cm) | Beam | 40MPa | Concrete Rectangular | 250 | 250 | 625 | 4650 | 0.29 | 711.01 | G300E | 1946896.88 | 15.28 | G300E | 837799.95 | 6.57
919 | Story17 | B48 | 40 MPa RC Beam (25 cm x 25 cm) | Beam | 40MPa | Concrete Rectangular | 250 | 250 | 625 | 4650 | 0.29 | 711.01 | G300E | 1743168.75 | 13.68 | G300E | 96778.12 | 0.76
920 | Story17 | B49 | 40 MPa RC Beam (25 cm x 25 cm) | Beam | 40MPa | Concrete Rectangular | 250 | 250 | 625 | 4650 | 0.29 | 711.01 | G300E | 1923356.25 | 15.09 | G300E | 816608.3 | 6.41
921 | Story17 | B5 | 40 MPa RC Beam (25 cm x 25 cm) | Beam | 40MPa | Concrete Rectangular | 250 | 250 | 625 | 4650 | 0.29 | 711.01 | G300E | 1981190.62 | 15.55 | G300E | 353909.32 | 2.78
922 | Story17 | B50 | 40 MPa RC Beam (25 cm x 25 cm) | Beam | 40MPa | Concrete Rectangular | 250 | 250 | 625 | 4650 | 0.29 | 711.01 | G300E | 1606865.62 | 12.61 | G300E | 580668.75 | 4.56
923 | Story17 | B51 | 40 MPa RC Beam (25 cm x 25 cm) | Beam | 40MPa | Concrete Rectangular | 250 | 250 | 625 | 4800 | 0.3 | 733.94 | G300E | 2102700 | 16.5 | G300E | 799200 | 6.27
924 | Story17 | B55 | 40 MPa RC Beam (25 cm x 25 cm) | Beam | 40MPa | Concrete Rectangular | 250 | 250 | 625 | 4650 | 0.29 | 711.01 | G300E | 2073609.38 | 16.27 | G300E | 774225 | 6.07
925 | Story17 | B56 | 40 MPa RC Beam (25 cm x 25 cm) | Beam | 40MPa | Concrete Rectangular | 250 | 250 | 625 | 4650 | 0.29 | 711.01 | G300E | 1608028.12 | 12.62 | G300E | 580668.75 | 4.56
926 | Story17 | B57 | 40 MPa RC Beam (25 cm x 25 cm) | Beam | 40MPa | Concrete Rectangular | 250 | 250 | 625 | 4650 | 0.29 | 711.01 | G300E | 1923646.88 | 15.09 | G300E | 816608.3 | 6.41
927 | Story17 | B58 | 40 MPa RC Beam (25 cm x 25 cm) | Beam | 40MPa | Concrete Rectangular | 250 | 250 | 625 | 4650 | 0.29 | 711.01 | G300E | 1743168.75 | 13.68 | G300E | 96778.12 | 0.76
928 | Story17 | B59 | 40 MPa RC Beam (25 cm x 25 cm) | Beam | 40MPa | Concrete Rectangular | 250 | 250 | 625 | 4650 | 0.29 | 711.01 | G300E | 1947478.12 | 15.28 | G300E | 257131.2 | 2.02
929 | Story17 | B6 | 40 MPa RC Beam (25 cm x 25 cm) | Beam | 40MPa | Concrete Rectangular | 250 | 250 | 625 | 4650 | 0.29 | 711.01 | G300E | 1408950 | 11.06 | G300E | 774225 | 6.07
930 | Story17 | B60 | 40 MPa RC Beam (25 cm x 25 cm) | Beam | 40MPa | Concrete Rectangular | 250 | 250 | 625 | 4650 | 0.29 | 711.01 | G300E | 1358962.5 | 10.66 | G300E | 774225 | 6.07
931 | Story17 | B61 | 40 MPa RC Beam (25 cm x 25 cm) | Beam | 40MPa | Concrete Rectangular | 250 | 250 | 625 | 4650 | 0.29 | 711.01 | G300E | 1853606.25 | 14.54 | G300E | 774225 | 6.07
932 | Story17 | B62 | 40 MPa RC Beam (25 cm x 25 cm) | Beam | 40MPa | Concrete Rectangular | 250 | 250 | 625 | 4650 | 0.29 | 711.01 | G300E | 2009962.5 | 15.77 | G300E | 816608.3 | 6.41
933 | Story17 | B63 | 40 MPa RC Beam (25 cm x 25 cm) | Beam | 40MPa | Concrete Rectangular | 250 | 250 | 625 | 4650 | 0.29 | 711.01 | G300E | 2071865.62 | 16.26 | G300E | 235939.55 | 1.85
934 | Story17 | B64 | 40 MPa RC Beam (25 cm x 25 cm) | Beam | 40MPa | Concrete Rectangular | 250 | 250 | 625 | 4650 | 0.29 | 711.01 | G300E | 1923646.88 | 15.09 | G300E | 816608.3 | 6.41
935 | Story17 | B65 | 40 MPa RC Beam (25 cm x 25 cm) | Beam | 40MPa | Concrete Rectangular | 250 | 250 | 625 | 4650 | 0.29 | 711.01 | G300E | 2025946.88 | 15.9 | G300E | 816608.3 | 6.41
936 | Story17 | B66 | 40 MPa RC Beam (25 cm x 25 cm) | Beam | 40MPa | Concrete Rectangular | 250 | 250 | 625 | 4800 | 0.3 | 733.94 | G300E | 2213700 | 17.37 | G300E | 799200 | 6.27
937 | Story17 | B67 | 40 MPa RC Beam (25 cm x 25 cm) | Beam | 40MPa | Concrete Rectangular | 250 | 250 | 625 | 4650 | 0.29 | 711.01 | G300E | 2144812.5 | 16.83 | G300E | 774225 | 6.07
938 | Story17 | B69 | 40 MPa RC Beam (25 cm x 25 cm) | Beam | 40MPa | Concrete Rectangular | 250 | 250 | 625 | 4650 | 0.29 | 711.01 | G300E | 2073318.75 | 16.27 | G300E | 774225 | 6.07
939 | Story17 | B7 | 40 MPa RC Beam (25 cm x 25 cm) | Beam | 40MPa | Concrete Rectangular | 250 | 250 | 625 | 4650 | 0.29 | 711.01 | G300E | 2009090.62 | 15.76 | G300E | 235939.55 | 1.85
940 | Story17 | B70 | 40 MPa RC Beam (25 cm x 25 cm) | Beam | 40MPa | Concrete Rectangular | 250 | 250 | 625 | 4650 | 0.29 | 711.01 | G300E | 2144812.5 | 16.83 | G300E | 774225 | 6.07
941 | Story17 | B71 | 40 MPa RC Beam (25 cm x 25 cm) | Beam | 40MPa | Concrete Rectangular | 250 | 250 | 625 | 4650 | 0.29 | 711.01 | G300E | 1950093.75 | 15.3 | G300E | 816608.3 | 6.41
942 | Story17 | B72 | 40 MPa RC Beam (25 cm x 25 cm) | Beam | 40MPa | Concrete Rectangular | 250 | 250 | 625 | 4650 | 0.29 | 711.01 | G300E | 1923646.88 | 15.09 | G300E | 816608.3 | 6.41
943 | Story17 | B73 | 40 MPa RC Beam (25 cm x 25 cm) | Beam | 40MPa | Concrete Rectangular | 250 | 250 | 625 | 4650 | 0.29 | 711.01 | G300E | 1867556.25 | 14.65 | G300E | 235939.55 | 1.85
944 | Story17 | B74 | 40 MPa RC Beam (25 cm x 25 cm) | Beam | 40MPa | Concrete Rectangular | 250 | 250 | 625 | 4650 | 0.29 | 711.01 | G300E | 2009671.88 | 15.77 | G300E | 235939.55 | 1.85
945 | Story17 | B75 | 40 MPa RC Beam (25 cm x 25 cm) | Beam | 40MPa | Concrete Rectangular | 250 | 250 | 625 | 4650 | 0.29 | 711.01 | G300E | 1408950 | 11.06 | G300E | 774225 | 6.07
946 | Story17 | B76 | 40 MPa RC Beam (25 cm x 25 cm) | Beam | 40MPa | Concrete Rectangular | 250 | 250 | 625 | 4650 | 0.29 | 711.01 | G300E | 1895165.62 | 14.87 | G300E | 774225 | 6.07
947 | Story17 | B77 | 40 MPa RC Beam (25 cm x 25 cm) | Beam | 40MPa | Concrete Rectangular | 250 | 250 | 625 | 4650 | 0.29 | 711.01 | G300E | 1982353.12 | 15.55 | G300E | 644243.7 | 5.05
948 | Story17 | B78 | 40 MPa RC Beam (25 cm x 25 cm) | Beam | 40MPa | Concrete Rectangular | 250 | 250 | 625 | 4650 | 0.29 | 711.01 | G300E | 1868718.75 | 14.66 | G300E | 774225 | 6.07
949 | Story17 | B79 | 40 MPa RC Beam (25 cm x 25 cm) | Beam | 40MPa | Concrete Rectangular | 250 | 250 | 625 | 4650 | 0.29 | 711.01 | G300E | 1840237.5 | 14.44 | G300E | 774225 | 6.07
950 | Story17 | B8 | 40 MPa RC Beam (25 cm x 25 cm) | Beam | 40MPa | Concrete Rectangular | 250 | 250 | 625 | 4650 | 0.29 | 711.01 | G300E | 1360706.25 | 10.68 | G300E | 774225 | 6.07
951 | Story17 | B80 | 40 MPa RC Beam (25 cm x 25 cm) | Beam | 40MPa | Concrete Rectangular | 250 | 250 | 625 | 4650 | 0.29 | 711.01 | G300E | 1840237.5 | 14.44 | G300E | 774225 | 6.07
952 | Story17 | B81 | 40 MPa RC Beam (25 cm x 25 cm) | Beam | 40MPa | Concrete Rectangular | 250 | 250 | 625 | 4650 | 0.29 | 711.01 | G300E | 2025946.88 | 15.9 | G300E | 816608.3 | 6.41
953 | Story17 | B82 | 40 MPa RC Beam (25 cm x 25 cm) | Beam | 40MPa | Concrete Rectangular | 250 | 250 | 625 | 4650 | 0.29 | 711.01 | G300E | 1923646.88 | 15.09 | G300E | 816608.3 | 6.41
954 | Story17 | B83 | 40 MPa RC Beam (25 cm x 25 cm) | Beam | 40MPa | Concrete Rectangular | 250 | 250 | 625 | 4650 | 0.29 | 711.01 | G300E | 1608028.12 | 12.62 | G300E | 580668.75 | 4.56
955 | Story17 | B84 | 40 MPa RC Beam (25 cm x 25 cm) | Beam | 40MPa | Concrete Rectangular | 250 | 250 | 625 | 4650 | 0.29 | 711.01 | G300E | 1923646.88 | 15.09 | G300E | 816608.3 | 6.41
956 | Story17 | B85 | 40 MPa RC Beam (25 cm x 25 cm) | Beam | 40MPa | Concrete Rectangular | 250 | 250 | 625 | 4650 | 0.29 | 711.01 | G300E | 2025946.88 | 15.9 | G300E | 429495.8 | 3.37
957 | Story17 | B86 | 40 MPa RC Beam (25 cm x 25 cm) | Beam | 40MPa | Concrete Rectangular | 250 | 250 | 625 | 4650 | 0.29 | 711.01 | G300E | 1774846.88 | 13.93 | G300E | 774225 | 6.07
958 | Story17 | B87 | 40 MPa RC Beam (25 cm x 25 cm) | Beam | 40MPa | Concrete Rectangular | 250 | 250 | 625 | 4650 | 0.29 | 711.01 | G300E | 1840237.5 | 14.44 | G300E | 774225 | 6.07
959 | Story17 | B88 | 40 MPa RC Beam (25 cm x 25 cm) | Beam | 40MPa | Concrete Rectangular | 250 | 250 | 625 | 4650 | 0.29 | 711.01 | G300E | 1796643.75 | 14.1 | G300E | 774225 | 6.07
960 | Story17 | B89 | 40 MPa RC Beam (25 cm x 25 cm) | Beam | 40MPa | Concrete Rectangular | 250 | 250 | 625 | 4650 | 0.29 | 711.01 | G300E | 1982353.12 | 15.55 | G300E | 353909.32 | 2.78
961 | Story17 | B9 | 40 MPa RC Beam (25 cm x 25 cm) | Beam | 40MPa | Concrete Rectangular | 250 | 250 | 625 | 4650 | 0.29 | 711.01 | G300E | 1948059.38 | 15.29 | G300E | 257131.2 | 2.02
962 | Story17 | B90 | 40 MPa RC Beam (25 cm x 25 cm) | Beam | 40MPa | Concrete Rectangular | 250 | 250 | 625 | 4650 | 0.29 | 711.01 | G300E | 1462425 | 11.47 | G300E | 774225 | 6.07
963 | Story17 | B91 | 40 MPa RC Beam (25 cm x 25 cm) | Beam | 40MPa | Concrete Rectangular | 250 | 250 | 625 | 4650 | 0.29 | 711.01 | G300E | 1963462.5 | 15.41 | G300E | 774225 | 6.07
964 | Story17 | B92 | 40 MPa RC Beam (25 cm x 25 cm) | Beam | 40MPa | Concrete Rectangular | 250 | 250 | 625 | 4650 | 0.29 | 711.01 | G300E | 2014321.88 | 15.81 | G300E | 741021.82 | 5.81
965 | Story17 | B93 | 40 MPa RC Beam (25 cm x 25 cm) | Beam | 40MPa | Concrete Rectangular | 250 | 250 | 625 | 4650 | 0.29 | 711.01 | G300E | 2014031.25 | 15.8 | G300E | 741021.82 | 5.81
966 | Story17 | B94 | 40 MPa RC Beam (25 cm x 25 cm) | Beam | 40MPa | Concrete Rectangular | 250 | 250 | 625 | 4650 | 0.29 | 711.01 | G300E | 1868718.75 | 14.66 | G300E | 774225 | 6.07
967 | Story17 | B95 | 40 MPa RC Beam (25 cm x 25 cm) | Beam | 40MPa | Concrete Rectangular | 250 | 250 | 625 | 4650 | 0.29 | 711.01 | G300E | 1982353.12 | 15.55 | G300E | 644243.7 | 5.05
968 | Story17 | B96 | 40 MPa RC Beam (25 cm x 25 cm) | Beam | 40MPa | Concrete Rectangular | 250 | 250 | 625 | 4650 | 0.29 | 711.01 | G300E | 2071575 | 16.25 | G300E | 235939.55 | 1.85
969 | Story17 | B97 | 40 MPa RC Beam (25 cm x 25 cm) | Beam | 40MPa | Concrete Rectangular | 250 | 250 | 625 | 4650 | 0.29 | 711.01 | G300E | 2009671.88 | 15.77 | G300E | 816608.3 | 6.41
970 | Story17 | B98 | 40 MPa RC Beam (25 cm x 25 cm) | Beam | 40MPa | Concrete Rectangular | 250 | 250 | 625 | 4650 | 0.29 | 711.01 | G300E | 1743168.75 | 13.68 | G300E | 96778.12 | 0.76
971 | Story17 | B99 | 40 MPa RC Beam (25 cm x 25 cm) | Beam | 40MPa | Concrete Rectangular | 250 | 250 | 625 | 4650 | 0.29 | 711.01 | G300E | 1947478.12 | 15.28 | G300E | 837799.95 | 6.57
972 | Story18 | B1 | 40 MPa RC Beam (25 cm x 25 cm) | Beam | 40MPa | Concrete Rectangular | 250 | 250 | 625 | 4650 | 0.29 | 711.01 | G300E | 1909406.25 | 14.98 | G300E | 774225 | 6.07
973 | Story18 | B10 | 40 MPa RC Beam (25 cm x 25 cm) | Beam | 40MPa | Concrete Rectangular | 250 | 250 | 625 | 4650 | 0.29 | 711.01 | G300E | 1410984.38 | 11.07 | G300E | 774225 | 6.07
974 | Story18 | B100 | 40 MPa RC Beam (25 cm x 25 cm) | Beam | 40MPa | Concrete Rectangular | 250 | 250 | 625 | 4650 | 0.29 | 711.01 | G300E | 2069831.25 | 16.24 | G300E | 42383.3 | 0.33
975 | Story18 | B101 | 40 MPa RC Beam (25 cm x 25 cm) | Beam | 40MPa | Concrete Rectangular | 250 | 250 | 625 | 4650 | 0.29 | 711.01 | G300E | 1913475 | 15.01 | G300E | 450687.45 | 3.54
976 | Story18 | B102 | 40 MPa RC Beam (25 cm x 25 cm) | Beam | 40MPa | Concrete Rectangular | 250 | 250 | 625 | 4650 | 0.29 | 711.01 | G300E | 1861453.12 | 14.61 | G300E | 774225 | 6.07
977 | Story18 | B103 | 40 MPa RC Beam (25 cm x 25 cm) | Beam | 40MPa | Concrete Rectangular | 250 | 250 | 625 | 4650 | 0.29 | 711.01 | G300E | 2000662.5 | 15.7 | G300E | 547465.57 | 4.3
978 | Story18 | B104 | 40 MPa RC Beam (25 cm x 25 cm) | Beam | 40MPa | Concrete Rectangular | 250 | 250 | 625 | 4650 | 0.29 | 711.01 | G300E | 2009671.88 | 15.77 | G300E | 63574.95 | 0.5
979 | Story18 | B105 | 40 MPa RC Beam (25 cm x 25 cm) | Beam | 40MPa | Concrete Rectangular | 250 | 250 | 625 | 4650 | 0.29 | 711.01 | G300E | 1519387.5 | 11.92 | G300E | 774225 | 6.07
980 | Story18 | B106 | 40 MPa RC Beam (25 cm x 25 cm) | Beam | 40MPa | Concrete Rectangular | 250 | 250 | 625 | 4650 | 0.29 | 711.01 | G300E | 1952128.12 | 15.32 | G300E | 774225 | 6.07
981 | Story18 | B107 | 40 MPa RC Beam (25 cm x 25 cm) | Beam | 40MPa | Concrete Rectangular | 250 | 250 | 625 | 4650 | 0.29 | 711.01 | G300E | 1884412.5 | 14.79 | G300E | 774225 | 6.07
982 | Story18 | B108 | 40 MPa RC Beam (25 cm x 25 cm) | Beam | 40MPa | Concrete Rectangular | 250 | 250 | 625 | 4650 | 0.29 | 711.01 | G300E | 1838203.12 | 14.42 | G300E | 774225 | 6.07
983 | Story18 | B109 | 40 MPa RC Beam (25 cm x 25 cm) | Beam | 40MPa | Concrete Rectangular | 250 | 250 | 625 | 4650 | 0.29 | 711.01 | G300E | 1787343.75 | 14.02 | G300E | 774225 | 6.07
984 | Story18 | B11 | 40 MPa RC Beam (25 cm x 25 cm) | Beam | 40MPa | Concrete Rectangular | 250 | 250 | 625 | 4650 | 0.29 | 711.01 | G300E | 1913475 | 15.01 | G300E | 450687.45 | 3.54
985 | Story18 | B110 | 40 MPa RC Beam (25 cm x 25 cm) | Beam | 40MPa | Concrete Rectangular | 250 | 250 | 625 | 4650 | 0.29 | 711.01 | G300E | 1837912.5 | 14.42 | G300E | 774225 | 6.07
986 | Story18 | B111 | 40 MPa RC Beam (25 cm x 25 cm) | Beam | 40MPa | Concrete Rectangular | 250 | 250 | 625 | 4650 | 0.29 | 711.01 | G300E | 1884412.5 | 14.79 | G300E | 774225 | 6.07
987 | Story18 | B112 | 40 MPa RC Beam (25 cm x 25 cm) | Beam | 40MPa | Concrete Rectangular | 250 | 250 | 625 | 4650 | 0.29 | 711.01 | G300E | 1952128.12 | 15.32 | G300E | 774225 | 6.07
988 | Story18 | B12 | 40 MPa RC Beam (25 cm x 25 cm) | Beam | 40MPa | Concrete Rectangular | 250 | 250 | 625 | 4650 | 0.29 | 711.01 | G300E | 1468237.5 | 11.52 | G300E | 774225 | 6.07
989 | Story18 | B13 | 40 MPa RC Beam (25 cm x 25 cm) | Beam | 40MPa | Concrete Rectangular | 250 | 250 | 625 | 4650 | 0.29 | 711.01 | G300E | 1940212.5 | 15.22 | G300E | 160353.07 | 1.26
990 | Story18 | B14 | 40 MPa RC Beam (25 cm x 25 cm) | Beam | 40MPa | Concrete Rectangular | 250 | 250 | 625 | 4650 | 0.29 | 711.01 | G300E | 1519387.5 | 11.92 | G300E | 774225 | 6.07
991 | Story18 | B15 | 40 MPa RC Beam (25 cm x 25 cm) | Beam | 40MPa | Concrete Rectangular | 250 | 250 | 625 | 4650 | 0.29 | 711.01 | G300E | 1519387.5 | 11.92 | G300E | 774225 | 6.07
992 | Story18 | B16 | 40 MPa RC Beam (25 cm x 25 cm) | Beam | 40MPa | Concrete Rectangular | 250 | 250 | 625 | 4650 | 0.29 | 711.01 | G300E | 1882087.5 | 14.77 | G300E | 774225 | 6.07
993 | Story18 | B17 | 40 MPa RC Beam (25 cm x 25 cm) | Beam | 40MPa | Concrete Rectangular | 250 | 250 | 625 | 4650 | 0.29 | 711.01 | G300E | 1920740.62 | 15.07 | G300E | 450687.45 | 3.54
994 | Story18 | B18 | 40 MPa RC Beam (25 cm x 25 cm) | Beam | 40MPa | Concrete Rectangular | 250 | 250 | 625 | 4650 | 0.29 | 711.01 | G300E | 1818440.62 | 14.27 | G300E | 677446.88 | 5.32
995 | Story18 | B19 | 40 MPa RC Beam (25 cm x 25 cm) | Beam | 40MPa | Concrete Rectangular | 250 | 250 | 625 | 4650 | 0.29 | 711.01 | G300E | 1759153.12 | 13.8 | G300E | 677446.88 | 5.32
996 | Story18 | B2 | 40 MPa RC Beam (25 cm x 25 cm) | Beam | 40MPa | Concrete Rectangular | 250 | 250 | 625 | 4650 | 0.29 | 711.01 | G300E | 1485965.62 | 11.66 | G300E | 774225 | 6.07
997 | Story18 | B20 | 40 MPa RC Beam (25 cm x 25 cm) | Beam | 40MPa | Concrete Rectangular | 250 | 250 | 625 | 4650 | 0.29 | 711.01 | G300E | 1729509.38 | 13.57 | G300E | 774225 | 6.07
998 | Story18 | B21 | 40 MPa RC Beam (25 cm x 25 cm) | Beam | 40MPa | Concrete Rectangular | 250 | 250 | 625 | 4650 | 0.29 | 711.01 | G300E | 1869590.62 | 14.67 | G300E | 139161.42 | 1.09
999 | Story18 | B22 | 40 MPa RC Beam (25 cm x 25 cm) | Beam | 40MPa | Concrete Rectangular | 250 | 250 | 625 | 4650 | 0.29 | 711.01 | G300E | 1925971.88 | 15.11 | G300E | 816608.3 | 6.41
1000 | Story18 | B23 | 40 MPa RC Beam (25 cm x 25 cm) | Beam | 40MPa | Concrete Rectangular | 250 | 250 | 625 | 4650 | 0.29 | 711.01 | G300E | 1748981.25 | 13.72 | G300E | 96778.12 | 0.76
1001 | Story18 | B24 | 40 MPa RC Beam (25 cm x 25 cm) | Beam | 40MPa | Concrete Rectangular | 250 | 250 | 625 | 4650 | 0.29 | 711.01 | G300E | 1926843.75 | 15.12 | G300E | 816608.3 | 6.41
1002 | Story18 | B25 | 40 MPa RC Beam (25 cm x 25 cm) | Beam | 40MPa | Concrete Rectangular | 250 | 250 | 625 | 4650 | 0.29 | 711.01 | G300E | 1870171.88 | 14.67 | G300E | 42383.3 | 0.33
1003 | Story18 | B26 | 40 MPa RC Beam (25 cm x 25 cm) | Beam | 40MPa | Concrete Rectangular | 250 | 250 | 625 | 4650 | 0.29 | 711.01 | G300E | 1771650 | 13.9 | G300E | 774225 | 6.07
1004 | Story18 | B27 | 40 MPa RC Beam (25 cm x 25 cm) | Beam | 40MPa | Concrete Rectangular | 250 | 250 | 625 | 4650 | 0.29 | 711.01 | G300E | 1794028.12 | 14.08 | G300E | 774225 | 6.07
1005 | Story18 | B28 | 40 MPa RC Beam (25 cm x 25 cm) | Beam | 40MPa | Concrete Rectangular | 250 | 250 | 625 | 4650 | 0.29 | 711.01 | G300E | 1794028.12 | 14.08 | G300E | 774225 | 6.07
1006 | Story18 | B29 | 40 MPa RC Beam (25 cm x 25 cm) | Beam | 40MPa | Concrete Rectangular | 250 | 250 | 625 | 4650 | 0.29 | 711.01 | G300E | 1940212.5 | 15.22 | G300E | 160353.07 | 1.26
1007 | Story18 | B3 | 40 MPa RC Beam (25 cm x 25 cm) | Beam | 40MPa | Concrete Rectangular | 250 | 250 | 625 | 4650 | 0.29 | 711.01 | G300E | 1983515.62 | 15.56 | G300E | 63574.95 | 0.5
1008 | Story18 | B30 | 40 MPa RC Beam (25 cm x 25 cm) | Beam | 40MPa | Concrete Rectangular | 250 | 250 | 625 | 4650 | 0.29 | 711.01 | G300E | 1468237.5 | 11.52 | G300E | 774225 | 6.07
1009 | Story18 | B31 | 40 MPa RC Beam (25 cm x 25 cm) | Beam | 40MPa | Concrete Rectangular | 250 | 250 | 625 | 4650 | 0.29 | 711.01 | G300E | 1837912.5 | 14.42 | G300E | 774225 | 6.07
1010 | Story18 | B32 | 40 MPa RC Beam (25 cm x 25 cm) | Beam | 40MPa | Concrete Rectangular | 250 | 250 | 625 | 4650 | 0.29 | 711.01 | G300E | 1913184.38 | 15.01 | G300E | 429495.8 | 3.37
1011 | Story18 | B33 | 40 MPa RC Beam (25 cm x 25 cm) | Beam | 40MPa | Concrete Rectangular | 250 | 250 | 625 | 4650 | 0.29 | 711.01 | G300E | 2068668.75 | 16.23 | G300E | 42383.3 | 0.33
1012 | Story18 | B34 | 40 MPa RC Beam (25 cm x 25 cm) | Beam | 40MPa | Concrete Rectangular | 250 | 250 | 625 | 4650 | 0.29 | 711.01 | G300E | 1735321.88 | 13.62 | G300E | 774225 | 6.07
1013 | Story18 | B35 | 40 MPa RC Beam (25 cm x 25 cm) | Beam | 40MPa | Concrete Rectangular | 250 | 250 | 625 | 4650 | 0.29 | 711.01 | G300E | 1993978.12 | 15.65 | G300E | 429495.8 | 3.37
1014 | Story18 | B36 | 40 MPa RC Beam (25 cm x 25 cm) | Beam | 40MPa | Concrete Rectangular | 250 | 250 | 625 | 4650 | 0.29 | 711.01 | G300E | 1926843.75 | 15.12 | G300E | 429495.8 | 3.37
1015 | Story18 | B37 | 40 MPa RC Beam (25 cm x 25 cm) | Beam | 40MPa | Concrete Rectangular | 250 | 250 | 625 | 4800 | 0.3 | 733.94 | G300E | 2173500 | 17.05 | G300E | 799200 | 6.27
1016 | Story18 | B38 | 40 MPa RC Beam (25 cm x 25 cm) | Beam | 40MPa | Concrete Rectangular | 250 | 250 | 625 | 4650 | 0.29 | 711.01 | G300E | 1603959.38 | 12.59 | G300E | 483890.62 | 3.8
1017 | Story18 | B39 | 40 MPa RC Beam (25 cm x 25 cm) | Beam | 40MPa | Concrete Rectangular | 250 | 250 | 625 | 4800 | 0.3 | 733.94 | G300E | 2148900 | 16.86 | G300E | 799200 | 6.27
1018 | Story18 | B4 | 40 MPa RC Beam (25 cm x 25 cm) | Beam | 40MPa | Concrete Rectangular | 250 | 250 | 625 | 4650 | 0.29 | 711.01 | G300E | 1466784.38 | 11.51 | G300E | 774225 | 6.07
1019 | Story18 | B40 | 40 MPa RC Beam (25 cm x 25 cm) | Beam | 40MPa | Concrete Rectangular | 250 | 250 | 625 | 4650 | 0.29 | 711.01 | G300E | 1944862.5 | 15.26 | G300E | 429495.8 | 3.37
1020 | Story18 | B41 | 40 MPa RC Beam (25 cm x 25 cm) | Beam | 40MPa | Concrete Rectangular | 250 | 250 | 625 | 4650 | 0.29 | 711.01 | G300E | 1944862.5 | 15.26 | G300E | 429495.8 | 3.37
1021 | Story18 | B42 | 40 MPa RC Beam (25 cm x 25 cm) | Beam | 40MPa | Concrete Rectangular | 250 | 250 | 625 | 4650 | 0.29 | 711.01 | G300E | 1771650 | 13.9 | G300E | 774225 | 6.07
1022 | Story18 | B43 | 40 MPa RC Beam (25 cm x 25 cm) | Beam | 40MPa | Concrete Rectangular | 250 | 250 | 625 | 4650 | 0.29 | 711.01 | G300E | 1869881.25 | 14.67 | G300E | 42383.3 | 0.33
1023 | Story18 | B44 | 40 MPa RC Beam (25 cm x 25 cm) | Beam | 40MPa | Concrete Rectangular | 250 | 250 | 625 | 4650 | 0.29 | 711.01 | G300E | 1913475 | 15.01 | G300E | 450687.45 | 3.54
1024 | Story18 | B45 | 40 MPa RC Beam (25 cm x 25 cm) | Beam | 40MPa | Concrete Rectangular | 250 | 250 | 625 | 4650 | 0.29 | 711.01 | G300E | 1410984.38 | 11.07 | G300E | 774225 | 6.07
1025 | Story18 | B46 | 40 MPa RC Beam (25 cm x 25 cm) | Beam | 40MPa | Concrete Rectangular | 250 | 250 | 625 | 4650 | 0.29 | 711.01 | G300E | 1787343.75 | 14.02 | G300E | 774225 | 6.07
1026 | Story18 | B47 | 40 MPa RC Beam (25 cm x 25 cm) | Beam | 40MPa | Concrete Rectangular | 250 | 250 | 625 | 4650 | 0.29 | 711.01 | G300E | 1946025 | 15.27 | G300E | 741021.82 | 5.81
1027 | Story18 | B48 | 40 MPa RC Beam (25 cm x 25 cm) | Beam | 40MPa | Concrete Rectangular | 250 | 250 | 625 | 4650 | 0.29 | 711.01 | G300E | 1748981.25 | 13.72 | G300E | 96778.12 | 0.76
1028 | Story18 | B49 | 40 MPa RC Beam (25 cm x 25 cm) | Beam | 40MPa | Concrete Rectangular | 250 | 250 | 625 | 4650 | 0.29 | 711.01 | G300E | 1926553.12 | 15.12 | G300E | 816608.3 | 6.41
1029 | Story18 | B5 | 40 MPa RC Beam (25 cm x 25 cm) | Beam | 40MPa | Concrete Rectangular | 250 | 250 | 625 | 4650 | 0.29 | 711.01 | G300E | 1975959.38 | 15.5 | G300E | 429495.8 | 3.37
1030 | Story18 | B50 | 40 MPa RC Beam (25 cm x 25 cm) | Beam | 40MPa | Concrete Rectangular | 250 | 250 | 625 | 4650 | 0.29 | 711.01 | G300E | 1603378.12 | 12.58 | G300E | 580668.75 | 4.56
1031 | Story18 | B51 | 40 MPa RC Beam (25 cm x 25 cm) | Beam | 40MPa | Concrete Rectangular | 250 | 250 | 625 | 4800 | 0.3 | 733.94 | G300E | 2110800 | 16.56 | G300E | 799200 | 6.27
1032 | Story18 | B55 | 40 MPa RC Beam (25 cm x 25 cm) | Beam | 40MPa | Concrete Rectangular | 250 | 250 | 625 | 4650 | 0.29 | 711.01 | G300E | 2081746.88 | 16.33 | G300E | 774225 | 6.07
1033 | Story18 | B56 | 40 MPa RC Beam (25 cm x 25 cm) | Beam | 40MPa | Concrete Rectangular | 250 | 250 | 625 | 4650 | 0.29 | 711.01 | G300E | 1603668.75 | 12.58 | G300E | 483890.62 | 3.8
1034 | Story18 | B57 | 40 MPa RC Beam (25 cm x 25 cm) | Beam | 40MPa | Concrete Rectangular | 250 | 250 | 625 | 4650 | 0.29 | 711.01 | G300E | 1927134.38 | 15.12 | G300E | 816608.3 | 6.41
1035 | Story18 | B58 | 40 MPa RC Beam (25 cm x 25 cm) | Beam | 40MPa | Concrete Rectangular | 250 | 250 | 625 | 4650 | 0.29 | 711.01 | G300E | 1748981.25 | 13.72 | G300E | 96778.12 | 0.76
1036 | Story18 | B59 | 40 MPa RC Beam (25 cm x 25 cm) | Beam | 40MPa | Concrete Rectangular | 250 | 250 | 625 | 4650 | 0.29 | 711.01 | G300E | 1946315.62 | 15.27 | G300E | 257131.2 | 2.02
1037 | Story18 | B6 | 40 MPa RC Beam (25 cm x 25 cm) | Beam | 40MPa | Concrete Rectangular | 250 | 250 | 625 | 4650 | 0.29 | 711.01 | G300E | 1410403.12 | 11.07 | G300E | 774225 | 6.07
1038 | Story18 | B60 | 40 MPa RC Beam (25 cm x 25 cm) | Beam | 40MPa | Concrete Rectangular | 250 | 250 | 625 | 4650 | 0.29 | 711.01 | G300E | 1359543.75 | 10.67 | G300E | 774225 | 6.07
1039 | Story18 | B61 | 40 MPa RC Beam (25 cm x 25 cm) | Beam | 40MPa | Concrete Rectangular | 250 | 250 | 625 | 4650 | 0.29 | 711.01 | G300E | 1837912.5 | 14.42 | G300E | 774225 | 6.07
1040 | Story18 | B62 | 40 MPa RC Beam (25 cm x 25 cm) | Beam | 40MPa | Concrete Rectangular | 250 | 250 | 625 | 4650 | 0.29 | 711.01 | G300E | 2007637.5 | 15.75 | G300E | 741021.82 | 5.81
1041 | Story18 | B63 | 40 MPa RC Beam (25 cm x 25 cm) | Beam | 40MPa | Concrete Rectangular | 250 | 250 | 625 | 4650 | 0.29 | 711.01 | G300E | 2070121.88 | 16.24 | G300E | 139161.42 | 1.09
1042 | Story18 | B64 | 40 MPa RC Beam (25 cm x 25 cm) | Beam | 40MPa | Concrete Rectangular | 250 | 250 | 625 | 4650 | 0.29 | 711.01 | G300E | 1926843.75 | 15.12 | G300E | 816608.3 | 6.41
1043 | Story18 | B65 | 40 MPa RC Beam (25 cm x 25 cm) | Beam | 40MPa | Concrete Rectangular | 250 | 250 | 625 | 4650 | 0.29 | 711.01 | G300E | 2018100 | 15.83 | G300E | 816608.3 | 6.41
1044 | Story18 | B66 | 40 MPa RC Beam (25 cm x 25 cm) | Beam | 40MPa | Concrete Rectangular | 250 | 250 | 625 | 4800 | 0.3 | 733.94 | G300E | 2220300 | 17.42 | G300E | 799200 | 6.27
1045 | Story18 | B67 | 40 MPa RC Beam (25 cm x 25 cm) | Beam | 40MPa | Concrete Rectangular | 250 | 250 | 625 | 4650 | 0.29 | 711.01 | G300E | 2151206.25 | 16.88 | G300E | 774225 | 6.07
1046 | Story18 | B69 | 40 MPa RC Beam (25 cm x 25 cm) | Beam | 40MPa | Concrete Rectangular | 250 | 250 | 625 | 4650 | 0.29 | 711.01 | G300E | 2081746.88 | 16.33 | G300E | 774225 | 6.07
1047 | Story18 | B7 | 40 MPa RC Beam (25 cm x 25 cm) | Beam | 40MPa | Concrete Rectangular | 250 | 250 | 625 | 4650 | 0.29 | 711.01 | G300E | 2007346.88 | 15.75 | G300E | 257131.2 | 2.02
1048 | Story18 | B70 | 40 MPa RC Beam (25 cm x 25 cm) | Beam | 40MPa | Concrete Rectangular | 250 | 250 | 625 | 4650 | 0.29 | 711.01 | G300E | 2151496.88 | 16.88 | G300E | 774225 | 6.07
1049 | Story18 | B71 | 40 MPa RC Beam (25 cm x 25 cm) | Beam | 40MPa | Concrete Rectangular | 250 | 250 | 625 | 4650 | 0.29 | 711.01 | G300E | 1944862.5 | 15.26 | G300E | 816608.3 | 6.41
1050 | Story18 | B72 | 40 MPa RC Beam (25 cm x 25 cm) | Beam | 40MPa | Concrete Rectangular | 250 | 250 | 625 | 4650 | 0.29 | 711.01 | G300E | 1927134.38 | 15.12 | G300E | 816608.3 | 6.41
1051 | Story18 | B73 | 40 MPa RC Beam (25 cm x 25 cm) | Beam | 40MPa | Concrete Rectangular | 250 | 250 | 625 | 4650 | 0.29 | 711.01 | G300E | 1869881.25 | 14.67 | G300E | 139161.42 | 1.09
1052 | Story18 | B74 | 40 MPa RC Beam (25 cm x 25 cm) | Beam | 40MPa | Concrete Rectangular | 250 | 250 | 625 | 4650 | 0.29 | 711.01 | G300E | 2007637.5 | 15.75 | G300E | 257131.2 | 2.02
1053 | Story18 | B75 | 40 MPa RC Beam (25 cm x 25 cm) | Beam | 40MPa | Concrete Rectangular | 250 | 250 | 625 | 4650 | 0.29 | 711.01 | G300E | 1410984.38 | 11.07 | G300E | 774225 | 6.07
1054 | Story18 | B76 | 40 MPa RC Beam (25 cm x 25 cm) | Beam | 40MPa | Concrete Rectangular | 250 | 250 | 625 | 4650 | 0.29 | 711.01 | G300E | 1884412.5 | 14.79 | G300E | 774225 | 6.07
1055 | Story18 | B77 | 40 MPa RC Beam (25 cm x 25 cm) | Beam | 40MPa | Concrete Rectangular | 250 | 250 | 625 | 4650 | 0.29 | 711.01 | G300E | 1976540.62 | 15.51 | G300E | 450687.45 | 3.54
1056 | Story18 | B78 | 40 MPa RC Beam (25 cm x 25 cm) | Beam | 40MPa | Concrete Rectangular | 250 | 250 | 625 | 4650 | 0.29 | 711.01 | G300E | 1861453.12 | 14.61 | G300E | 774225 | 6.07
1057 | Story18 | B79 | 40 MPa RC Beam (25 cm x 25 cm) | Beam | 40MPa | Concrete Rectangular | 250 | 250 | 625 | 4650 | 0.29 | 711.01 | G300E | 1774846.88 | 13.93 | G300E | 774225 | 6.07
1058 | Story18 | B8 | 40 MPa RC Beam (25 cm x 25 cm) | Beam | 40MPa | Concrete Rectangular | 250 | 250 | 625 | 4650 | 0.29 | 711.01 | G300E | 1359543.75 | 10.67 | G300E | 774225 | 6.07
1059 | Story18 | B80 | 40 MPa RC Beam (25 cm x 25 cm) | Beam | 40MPa | Concrete Rectangular | 250 | 250 | 625 | 4650 | 0.29 | 711.01 | G300E | 1774846.88 | 13.93 | G300E | 774225 | 6.07
1060 | Story18 | B81 | 40 MPa RC Beam (25 cm x 25 cm) | Beam | 40MPa | Concrete Rectangular | 250 | 250 | 625 | 4650 | 0.29 | 711.01 | G300E | 2018100 | 15.83 | G300E | 816608.3 | 6.41
1061 | Story18 | B82 | 40 MPa RC Beam (25 cm x 25 cm) | Beam | 40MPa | Concrete Rectangular | 250 | 250 | 625 | 4650 | 0.29 | 711.01 | G300E | 1927425 | 15.12 | G300E | 816608.3 | 6.41
1062 | Story18 | B83 | 40 MPa RC Beam (25 cm x 25 cm) | Beam | 40MPa | Concrete Rectangular | 250 | 250 | 625 | 4650 | 0.29 | 711.01 | G300E | 1603668.75 | 12.58 | G300E | 483890.62 | 3.8
1063 | Story18 | B84 | 40 MPa RC Beam (25 cm x 25 cm) | Beam | 40MPa | Concrete Rectangular | 250 | 250 | 625 | 4650 | 0.29 | 711.01 | G300E | 1927134.38 | 15.12 | G300E | 816608.3 | 6.41
1064 | Story18 | B85 | 40 MPa RC Beam (25 cm x 25 cm) | Beam | 40MPa | Concrete Rectangular | 250 | 250 | 625 | 4650 | 0.29 | 711.01 | G300E | 2018100 | 15.83 | G300E | 429495.8 | 3.37
1065 | Story18 | B86 | 40 MPa RC Beam (25 cm x 25 cm) | Beam | 40MPa | Concrete Rectangular | 250 | 250 | 625 | 4650 | 0.29 | 711.01 | G300E | 1771650 | 13.9 | G300E | 774225 | 6.07
1066 | Story18 | B87 | 40 MPa RC Beam (25 cm x 25 cm) | Beam | 40MPa | Concrete Rectangular | 250 | 250 | 625 | 4650 | 0.29 | 711.01 | G300E | 1774846.88 | 13.93 | G300E | 774225 | 6.07
1067 | Story18 | B88 | 40 MPa RC Beam (25 cm x 25 cm) | Beam | 40MPa | Concrete Rectangular | 250 | 250 | 625 | 4650 | 0.29 | 711.01 | G300E | 1794028.12 | 14.08 | G300E | 774225 | 6.07
1068 | Story18 | B89 | 40 MPa RC Beam (25 cm x 25 cm) | Beam | 40MPa | Concrete Rectangular | 250 | 250 | 625 | 4650 | 0.29 | 711.01 | G300E | 1976831.25 | 15.51 | G300E | 450687.45 | 3.54
1069 | Story18 | B9 | 40 MPa RC Beam (25 cm x 25 cm) | Beam | 40MPa | Concrete Rectangular | 250 | 250 | 625 | 4650 | 0.29 | 711.01 | G300E | 1946315.62 | 15.27 | G300E | 257131.2 | 2.02
1070 | Story18 | B90 | 40 MPa RC Beam (25 cm x 25 cm) | Beam | 40MPa | Concrete Rectangular | 250 | 250 | 625 | 4650 | 0.29 | 711.01 | G300E | 1468237.5 | 11.52 | G300E | 774225 | 6.07
1071 | Story18 | B91 | 40 MPa RC Beam (25 cm x 25 cm) | Beam | 40MPa | Concrete Rectangular | 250 | 250 | 625 | 4650 | 0.29 | 711.01 | G300E | 1952128.12 | 15.32 | G300E | 774225 | 6.07
1072 | Story18 | B92 | 40 MPa RC Beam (25 cm x 25 cm) | Beam | 40MPa | Concrete Rectangular | 250 | 250 | 625 | 4650 | 0.29 | 711.01 | G300E | 2009381.25 | 15.77 | G300E | 547465.57 | 4.3
1073 | Story18 | B93 | 40 MPa RC Beam (25 cm x 25 cm) | Beam | 40MPa | Concrete Rectangular | 250 | 250 | 625 | 4650 | 0.29 | 711.01 | G300E | 2009381.25 | 15.77 | G300E | 547465.57 | 4.3
1074 | Story18 | B94 | 40 MPa RC Beam (25 cm x 25 cm) | Beam | 40MPa | Concrete Rectangular | 250 | 250 | 625 | 4650 | 0.29 | 711.01 | G300E | 1861453.12 | 14.61 | G300E | 774225 | 6.07
1075 | Story18 | B95 | 40 MPa RC Beam (25 cm x 25 cm) | Beam | 40MPa | Concrete Rectangular | 250 | 250 | 625 | 4650 | 0.29 | 711.01 | G300E | 1976540.62 | 15.51 | G300E | 450687.45 | 3.54
1076 | Story18 | B96 | 40 MPa RC Beam (25 cm x 25 cm) | Beam | 40MPa | Concrete Rectangular | 250 | 250 | 625 | 4650 | 0.29 | 711.01 | G300E | 2069831.25 | 16.24 | G300E | 139161.42 | 1.09
1077 | Story18 | B97 | 40 MPa RC Beam (25 cm x 25 cm) | Beam | 40MPa | Concrete Rectangular | 250 | 250 | 625 | 4650 | 0.29 | 711.01 | G300E | 2007637.5 | 15.75 | G300E | 741021.82 | 5.81
1078 | Story18 | B98 | 40 MPa RC Beam (25 cm x 25 cm) | Beam | 40MPa | Concrete Rectangular | 250 | 250 | 625 | 4650 | 0.29 | 711.01 | G300E | 1748981.25 | 13.72 | G300E | 96778.12 | 0.76
1079 | Story18 | B99 | 40 MPa RC Beam (25 cm x 25 cm) | Beam | 40MPa | Concrete Rectangular | 250 | 250 | 625 | 4650 | 0.29 | 711.01 | G300E | 1946315.62 | 15.27 | G300E | 741021.82 | 5.81
1080 | Story19 | B1 | 40 MPa RC Beam (25 cm x 25 cm) | Beam | 40MPa | Concrete Rectangular | 250 | 250 | 625 | 4662.5 | 0.29 | 712.92 | G300E | 1666260.94 | 13.07 | G300E | 776306.25 | 6.09
1081 | Story19 | B10 | 40 MPa RC Beam (25 cm x 25 cm) | Beam | 40MPa | Concrete Rectangular | 250 | 250 | 625 | 4662.5 | 0.29 | 712.92 | G300E | 1426433.59 | 11.19 | G300E | 776306.25 | 6.09
1082 | Story19 | B100 | 40 MPa RC Beam (25 cm x 25 cm) | Beam | 40MPa | Concrete Rectangular | 250 | 250 | 625 | 4662.5 | 0.29 | 712.92 | G300E | 2091422.66 | 16.41 | G300E | 42497.23 | 0.33
1083 | Story19 | B101 | 40 MPa RC Beam (25 cm x 25 cm) | Beam | 40MPa | Concrete Rectangular | 250 | 250 | 625 | 4662.5 | 0.29 | 712.92 | G300E | 1924155.47 | 15.1 | G300E | 430650.36 | 3.38
1084 | Story19 | B102 | 40 MPa RC Beam (25 cm x 25 cm) | Beam | 40MPa | Concrete Rectangular | 250 | 250 | 625 | 4662.5 | 0.29 | 712.92 | G300E | 1816335.16 | 14.25 | G300E | 776306.25 | 6.09
1085 | Story19 | B103 | 40 MPa RC Beam (25 cm x 25 cm) | Beam | 40MPa | Concrete Rectangular | 250 | 250 | 625 | 4662.5 | 0.29 | 712.92 | G300E | 1955627.34 | 15.34 | G300E | 430650.36 | 3.38
1086 | Story19 | B104 | 40 MPa RC Beam (25 cm x 25 cm) | Beam | 40MPa | Concrete Rectangular | 250 | 250 | 625 | 4662.5 | 0.29 | 712.92 | G300E | 2017988.28 | 15.83 | G300E | 42497.23 | 0.33
1087 | Story19 | B105 | 40 MPa RC Beam (25 cm x 25 cm) | Beam | 40MPa | Concrete Rectangular | 250 | 250 | 625 | 4662.5 | 0.29 | 712.92 | G300E | 1544744.53 | 12.12 | G300E | 776306.25 | 6.09
1088 | Story19 | B106 | 40 MPa RC Beam (25 cm x 25 cm) | Beam | 40MPa | Concrete Rectangular | 250 | 250 | 625 | 4662.5 | 0.29 | 712.92 | G300E | 1649942.19 | 12.95 | G300E | 776306.25 | 6.09
1089 | Story19 | B107 | 40 MPa RC Beam (25 cm x 25 cm) | Beam | 40MPa | Concrete Rectangular | 250 | 250 | 625 | 4662.5 | 0.29 | 712.92 | G300E | 1761550.78 | 13.82 | G300E | 776306.25 | 6.09
1090 | Story19 | B108 | 40 MPa RC Beam (25 cm x 25 cm) | Beam | 40MPa | Concrete Rectangular | 250 | 250 | 625 | 4662.5 | 0.29 | 712.92 | G300E | 1708806.25 | 13.41 | G300E | 776306.25 | 6.09
1091 | Story19 | B109 | 40 MPa RC Beam (25 cm x 25 cm) | Beam | 40MPa | Concrete Rectangular | 250 | 250 | 625 | 4662.5 | 0.29 | 712.92 | G300E | 1654313.28 | 12.98 | G300E | 776306.25 | 6.09
1092 | Story19 | B11 | 40 MPa RC Beam (25 cm x 25 cm) | Beam | 40MPa | Concrete Rectangular | 250 | 250 | 625 | 4662.5 | 0.29 | 712.92 | G300E | 1924446.88 | 15.1 | G300E | 430650.36 | 3.38
1093 | Story19 | B110 | 40 MPa RC Beam (25 cm x 25 cm) | Beam | 40MPa | Concrete Rectangular | 250 | 250 | 625 | 4662.5 | 0.29 | 712.92 | G300E | 1708806.25 | 13.41 | G300E | 776306.25 | 6.09
1094 | Story19 | B111 | 40 MPa RC Beam (25 cm x 25 cm) | Beam | 40MPa | Concrete Rectangular | 250 | 250 | 625 | 4662.5 | 0.29 | 712.92 | G300E | 1761550.78 | 13.82 | G300E | 776306.25 | 6.09
1095 | Story19 | B112 | 40 MPa RC Beam (25 cm x 25 cm) | Beam | 40MPa | Concrete Rectangular | 250 | 250 | 625 | 4662.5 | 0.29 | 712.92 | G300E | 1649942.19 | 12.95 | G300E | 776306.25 | 6.09
1096 | Story19 | B12 | 40 MPa RC Beam (25 cm x 25 cm) | Beam | 40MPa | Concrete Rectangular | 250 | 250 | 625 | 4662.5 | 0.29 | 712.92 | G300E | 1491125.78 | 11.7 | G300E | 776306.25 | 6.09
1097 | Story19 | B13 | 40 MPa RC Beam (25 cm x 25 cm) | Beam | 40MPa | Concrete Rectangular | 250 | 250 | 625 | 4662.5 | 0.29 | 712.92 | G300E | 1895014.84 | 14.87 | G300E | 139535.51 | 1.09
1098 | Story19 | B14 | 40 MPa RC Beam (25 cm x 25 cm) | Beam | 40MPa | Concrete Rectangular | 250 | 250 | 625 | 4662.5 | 0.29 | 712.92 | G300E | 1544744.53 | 12.12 | G300E | 776306.25 | 6.09
1099 | Story19 | B15 | 40 MPa RC Beam (25 cm x 25 cm) | Beam | 40MPa | Concrete Rectangular | 250 | 250 | 625 | 4662.5 | 0.29 | 712.92 | G300E | 1544744.53 | 12.12 | G300E | 776306.25 | 6.09
1100 | Story19 | B16 | 40 MPa RC Beam (25 cm x 25 cm) | Beam | 40MPa | Concrete Rectangular | 250 | 250 | 625 | 4662.5 | 0.29 | 712.92 | G300E | 1760093.75 | 13.81 | G300E | 776306.25 | 6.09
1101 | Story19 | B17 | 40 MPa RC Beam (25 cm x 25 cm) | Beam | 40MPa | Concrete Rectangular | 250 | 250 | 625 | 4662.5 | 0.29 | 712.92 | G300E | 1934937.5 | 15.18 | G300E | 451898.97 | 3.55
1102 | Story19 | B18 | 40 MPa RC Beam (25 cm x 25 cm) | Beam | 40MPa | Concrete Rectangular | 250 | 250 | 625 | 4662.5 | 0.29 | 712.92 | G300E | 1772915.62 | 13.91 | G300E | 679267.97 | 5.33
1103 | Story19 | B19 | 40 MPa RC Beam (25 cm x 25 cm) | Beam | 40MPa | Concrete Rectangular | 250 | 250 | 625 | 4662.5 | 0.29 | 712.92 | G300E | 1778743.75 | 13.96 | G300E | 679267.97 | 5.33
1104 | Story19 | B2 | 40 MPa RC Beam (25 cm x 25 cm) | Beam | 40MPa | Concrete Rectangular | 250 | 250 | 625 | 4662.5 | 0.29 | 712.92 | G300E | 1509192.97 | 11.84 | G300E | 776306.25 | 6.09
1105 | Story19 | B20 | 40 MPa RC Beam (25 cm x 25 cm) | Beam | 40MPa | Concrete Rectangular | 250 | 250 | 625 | 4662.5 | 0.29 | 712.92 | G300E | 1740278.12 | 13.65 | G300E | 776306.25 | 6.09
1106 | Story19 | B21 | 40 MPa RC Beam (25 cm x 25 cm) | Beam | 40MPa | Concrete Rectangular | 250 | 250 | 625 | 4662.5 | 0.29 | 712.92 | G300E | 1897346.09 | 14.89 | G300E | 139535.51 | 1.09
1107 | Story19 | B22 | 40 MPa RC Beam (25 cm x 25 cm) | Beam | 40MPa | Concrete Rectangular | 250 | 250 | 625 | 4662.5 | 0.29 | 712.92 | G300E | 1952130.47 | 15.32 | G300E | 818803.48 | 6.42
1108 | Story19 | B23 | 40 MPa RC Beam (25 cm x 25 cm) | Beam | 40MPa | Concrete Rectangular | 250 | 250 | 625 | 4662.5 | 0.29 | 712.92 | G300E | 1784571.88 | 14 | G300E | 0 | 0
1109 | Story19 | B24 | 40 MPa RC Beam (25 cm x 25 cm) | Beam | 40MPa | Concrete Rectangular | 250 | 250 | 625 | 4662.5 | 0.29 | 712.92 | G300E | 1952713.28 | 15.32 | G300E | 818803.48 | 6.42
1110 | Story19 | B25 | 40 MPa RC Beam (25 cm x 25 cm) | Beam | 40MPa | Concrete Rectangular | 250 | 250 | 625 | 4662.5 | 0.29 | 712.92 | G300E | 1897346.09 | 14.89 | G300E | 42497.23 | 0.33
1111 | Story19 | B26 | 40 MPa RC Beam (25 cm x 25 cm) | Beam | 40MPa | Concrete Rectangular | 250 | 250 | 625 | 4662.5 | 0.29 | 712.92 | G300E | 1786028.91 | 14.01 | G300E | 776306.25 | 6.09
1112 | Story19 | B27 | 40 MPa RC Beam (25 cm x 25 cm) | Beam | 40MPa | Concrete Rectangular | 250 | 250 | 625 | 4662.5 | 0.29 | 712.92 | G300E | 1814878.12 | 14.24 | G300E | 776306.25 | 6.09
1113 | Story19 | B28 | 40 MPa RC Beam (25 cm x 25 cm) | Beam | 40MPa | Concrete Rectangular | 250 | 250 | 625 | 4662.5 | 0.29 | 712.92 | G300E | 1814878.12 | 14.24 | G300E | 776306.25 | 6.09
1114 | Story19 | B29 | 40 MPa RC Beam (25 cm x 25 cm) | Beam | 40MPa | Concrete Rectangular | 250 | 250 | 625 | 4662.5 | 0.29 | 712.92 | G300E | 1895014.84 | 14.87 | G300E | 139535.51 | 1.09
1115 | Story19 | B3 | 40 MPa RC Beam (25 cm x 25 cm) | Beam | 40MPa | Concrete Rectangular | 250 | 250 | 625 | 4662.5 | 0.29 | 712.92 | G300E | 1990596.09 | 15.62 | G300E | 63745.85 | 0.5
1116 | Story19 | B30 | 40 MPa RC Beam (25 cm x 25 cm) | Beam | 40MPa | Concrete Rectangular | 250 | 250 | 625 | 4662.5 | 0.29 | 712.92 | G300E | 1491125.78 | 11.7 | G300E | 776306.25 | 6.09
1117 | Story19 | B31 | 40 MPa RC Beam (25 cm x 25 cm) | Beam | 40MPa | Concrete Rectangular | 250 | 250 | 625 | 4662.5 | 0.29 | 712.92 | G300E | 1708223.44 | 13.4 | G300E | 776306.25 | 6.09
1118 | Story19 | B32 | 40 MPa RC Beam (25 cm x 25 cm) | Beam | 40MPa | Concrete Rectangular | 250 | 250 | 625 | 4662.5 | 0.29 | 712.92 | G300E | 1924446.88 | 15.1 | G300E | 430650.36 | 3.38
1119 | Story19 | B33 | 40 MPa RC Beam (25 cm x 25 cm) | Beam | 40MPa | Concrete Rectangular | 250 | 250 | 625 | 4662.5 | 0.29 | 712.92 | G300E | 2089965.62 | 16.4 | G300E | 42497.23 | 0.33
1120 | Story19 | B34 | 40 MPa RC Beam (25 cm x 25 cm) | Beam | 40MPa | Concrete Rectangular | 250 | 250 | 625 | 4662.5 | 0.29 | 712.92 | G300E | 1748437.5 | 13.72 | G300E | 776306.25 | 6.09
1121 | Story19 | B35 | 40 MPa RC Beam (25 cm x 25 cm) | Beam | 40MPa | Concrete Rectangular | 250 | 250 | 625 | 4662.5 | 0.29 | 712.92 | G300E | 2000795.31 | 15.7 | G300E | 430650.36 | 3.38
1122 | Story19 | B36 | 40 MPa RC Beam (25 cm x 25 cm) | Beam | 40MPa | Concrete Rectangular | 250 | 250 | 625 | 4662.5 | 0.29 | 712.92 | G300E | 1936394.53 | 15.19 | G300E | 333612.07 | 2.62
1123 | Story19 | B37 | 40 MPa RC Beam (25 cm x 25 cm) | Beam | 40MPa | Concrete Rectangular | 250 | 250 | 625 | 4800 | 0.3 | 733.94 | G300E | 2118000 | 16.62 | G300E | 699300 | 5.49
1124 | Story19 | B38 | 40 MPa RC Beam (25 cm x 25 cm) | Beam | 40MPa | Concrete Rectangular | 250 | 250 | 625 | 4662.5 | 0.29 | 712.92 | G300E | 1622841.41 | 12.73 | G300E | 388153.12 | 3.05
1125 | Story19 | B39 | 40 MPa RC Beam (25 cm x 25 cm) | Beam | 40MPa | Concrete Rectangular | 250 | 250 | 625 | 4800 | 0.3 | 733.94 | G300E | 2161800 | 16.96 | G300E | 699300 | 5.49
1126 | Story19 | B4 | 40 MPa RC Beam (25 cm x 25 cm) | Beam | 40MPa | Concrete Rectangular | 250 | 250 | 625 | 4662.5 | 0.29 | 712.92 | G300E | 1490542.97 | 11.7 | G300E | 776306.25 | 6.09
1127 | Story19 | B40 | 40 MPa RC Beam (25 cm x 25 cm) | Beam | 40MPa | Concrete Rectangular | 250 | 250 | 625 | 4662.5 | 0.29 | 712.92 | G300E | 1955335.94 | 15.34 | G300E | 430650.36 | 3.38
1128 | Story19 | B41 | 40 MPa RC Beam (25 cm x 25 cm) | Beam | 40MPa | Concrete Rectangular | 250 | 250 | 625 | 4662.5 | 0.29 | 712.92 | G300E | 1955335.94 | 15.34 | G300E | 430650.36 | 3.38
1129 | Story19 | B42 | 40 MPa RC Beam (25 cm x 25 cm) | Beam | 40MPa | Concrete Rectangular | 250 | 250 | 625 | 4662.5 | 0.29 | 712.92 | G300E | 1786028.91 | 14.01 | G300E | 776306.25 | 6.09
1130 | Story19 | B43 | 40 MPa RC Beam (25 cm x 25 cm) | Beam | 40MPa | Concrete Rectangular | 250 | 250 | 625 | 4662.5 | 0.29 | 712.92 | G300E | 1897346.09 | 14.89 | G300E | 42497.23 | 0.33
1131 | Story19 | B44 | 40 MPa RC Beam (25 cm x 25 cm) | Beam | 40MPa | Concrete Rectangular | 250 | 250 | 625 | 4662.5 | 0.29 | 712.92 | G300E | 1924155.47 | 15.1 | G300E | 430650.36 | 3.38
1132 | Story19 | B45 | 40 MPa RC Beam (25 cm x 25 cm) | Beam | 40MPa | Concrete Rectangular | 250 | 250 | 625 | 4662.5 | 0.29 | 712.92 | G300E | 1426433.59 | 11.19 | G300E | 776306.25 | 6.09
1133 | Story19 | B46 | 40 MPa RC Beam (25 cm x 25 cm) | Beam | 40MPa | Concrete Rectangular | 250 | 250 | 625 | 4662.5 | 0.29 | 712.92 | G300E | 1654313.28 | 12.98 | G300E | 776306.25 | 6.09
1134 | Story19 | B47 | 40 MPa RC Beam (25 cm x 25 cm) | Beam | 40MPa | Concrete Rectangular | 250 | 250 | 625 | 4662.5 | 0.29 | 712.92 | G300E | 1963203.91 | 15.4 | G300E | 527688.64 | 4.14
1135 | Story19 | B48 | 40 MPa RC Beam (25 cm x 25 cm) | Beam | 40MPa | Concrete Rectangular | 250 | 250 | 625 | 4662.5 | 0.29 | 712.92 | G300E | 1784571.88 | 14 | G300E | 0 | 0
1136 | Story19 | B49 | 40 MPa RC Beam (25 cm x 25 cm) | Beam | 40MPa | Concrete Rectangular | 250 | 250 | 625 | 4662.5 | 0.29 | 712.92 | G300E | 1952713.28 | 15.32 | G300E | 818803.48 | 6.42
1137 | Story19 | B5 | 40 MPa RC Beam (25 cm x 25 cm) | Beam | 40MPa | Concrete Rectangular | 250 | 250 | 625 | 4662.5 | 0.29 | 712.92 | G300E | 1924446.88 | 15.1 | G300E | 430650.36 | 3.38
1138 | Story19 | B50 | 40 MPa RC Beam (25 cm x 25 cm) | Beam | 40MPa | Concrete Rectangular | 250 | 250 | 625 | 4662.5 | 0.29 | 712.92 | G300E | 1622258.59 | 12.73 | G300E | 388153.12 | 3.05
1139 | Story19 | B51 | 40 MPa RC Beam (25 cm x 25 cm) | Beam | 40MPa | Concrete Rectangular | 250 | 250 | 625 | 4800 | 0.3 | 733.94 | G300E | 2122500 | 16.65 | G300E | 799200 | 6.27
1140 | Story19 | B55 | 40 MPa RC Beam (25 cm x 25 cm) | Beam | 40MPa | Concrete Rectangular | 250 | 250 | 625 | 4662.5 | 0.29 | 712.92 | G300E | 2100164.84 | 16.48 | G300E | 679267.97 | 5.33
1141 | Story19 | B56 | 40 MPa RC Beam (25 cm x 25 cm) | Beam | 40MPa | Concrete Rectangular | 250 | 250 | 625 | 4662.5 | 0.29 | 712.92 | G300E | 1623132.81 | 12.74 | G300E | 388153.12 | 3.05
1142 | Story19 | B57 | 40 MPa RC Beam (25 cm x 25 cm) | Beam | 40MPa | Concrete Rectangular | 250 | 250 | 625 | 4662.5 | 0.29 | 712.92 | G300E | 1953004.69 | 15.32 | G300E | 818803.48 | 6.42
1143 | Story19 | B58 | 40 MPa RC Beam (25 cm x 25 cm) | Beam | 40MPa | Concrete Rectangular | 250 | 250 | 625 | 4662.5 | 0.29 | 712.92 | G300E | 1784571.88 | 14 | G300E | 0 | 0
1144 | Story19 | B59 | 40 MPa RC Beam (25 cm x 25 cm) | Beam | 40MPa | Concrete Rectangular | 250 | 250 | 625 | 4662.5 | 0.29 | 712.92 | G300E | 1963203.91 | 15.4 | G300E | 236573.79 | 1.86
1145 | Story19 | B6 | 40 MPa RC Beam (25 cm x 25 cm) | Beam | 40MPa | Concrete Rectangular | 250 | 250 | 625 | 4662.5 | 0.29 | 712.92 | G300E | 1426142.19 | 11.19 | G300E | 776306.25 | 6.09
1146 | Story19 | B60 | 40 MPa RC Beam (25 cm x 25 cm) | Beam | 40MPa | Concrete Rectangular | 250 | 250 | 625 | 4662.5 | 0.29 | 712.92 | G300E | 1371357.81 | 10.76 | G300E | 776306.25 | 6.09
1147 | Story19 | B61 | 40 MPa RC Beam (25 cm x 25 cm) | Beam | 40MPa | Concrete Rectangular | 250 | 250 | 625 | 4662.5 | 0.29 | 712.92 | G300E | 1708514.84 | 13.41 | G300E | 776306.25 | 6.09
1148 | Story19 | B62 | 40 MPa RC Beam (25 cm x 25 cm) | Beam | 40MPa | Concrete Rectangular | 250 | 250 | 625 | 4662.5 | 0.29 | 712.92 | G300E | 1963495.31 | 15.41 | G300E | 527688.64 | 4.14
1149 | Story19 | B63 | 40 MPa RC Beam (25 cm x 25 cm) | Beam | 40MPa | Concrete Rectangular | 250 | 250 | 625 | 4662.5 | 0.29 | 712.92 | G300E | 2091422.66 | 16.41 | G300E | 139535.51 | 1.09
1150 | Story19 | B64 | 40 MPa RC Beam (25 cm x 25 cm) | Beam | 40MPa | Concrete Rectangular | 250 | 250 | 625 | 4662.5 | 0.29 | 712.92 | G300E | 1952713.28 | 15.32 | G300E | 818803.48 | 6.42
1151 | Story19 | B65 | 40 MPa RC Beam (25 cm x 25 cm) | Beam | 40MPa | Concrete Rectangular | 250 | 250 | 625 | 4662.5 | 0.29 | 712.92 | G300E | 2026147.66 | 15.9 | G300E | 527688.64 | 4.14
1152 | Story19 | B66 | 40 MPa RC Beam (25 cm x 25 cm) | Beam | 40MPa | Concrete Rectangular | 250 | 250 | 625 | 4800 | 0.3 | 733.94 | G300E | 2166900 | 17 | G300E | 699300 | 5.49
1153 | Story19 | B67 | 40 MPa RC Beam (25 cm x 25 cm) | Beam | 40MPa | Concrete Rectangular | 250 | 250 | 625 | 4662.5 | 0.29 | 712.92 | G300E | 2105410.16 | 16.52 | G300E | 679267.97 | 5.33
1154 | Story19 | B69 | 40 MPa RC Beam (25 cm x 25 cm) | Beam | 40MPa | Concrete Rectangular | 250 | 250 | 625 | 4662.5 | 0.29 | 712.92 | G300E | 2100456.25 | 16.48 | G300E | 679267.97 | 5.33
1155 | Story19 | B7 | 40 MPa RC Beam (25 cm x 25 cm) | Beam | 40MPa | Concrete Rectangular | 250 | 250 | 625 | 4662.5 | 0.29 | 712.92 | G300E | 1963203.91 | 15.4 | G300E | 236573.79 | 1.86
1156 | Story19 | B70 | 40 MPa RC Beam (25 cm x 25 cm) | Beam | 40MPa | Concrete Rectangular | 250 | 250 | 625 | 4662.5 | 0.29 | 712.92 | G300E | 2105701.56 | 16.52 | G300E | 679267.97 | 5.33
1157 | Story19 | B71 | 40 MPa RC Beam (25 cm x 25 cm) | Beam | 40MPa | Concrete Rectangular | 250 | 250 | 625 | 4662.5 | 0.29 | 712.92 | G300E | 1955335.94 | 15.34 | G300E | 527688.64 | 4.14
1158 | Story19 | B72 | 40 MPa RC Beam (25 cm x 25 cm) | Beam | 40MPa | Concrete Rectangular | 250 | 250 | 625 | 4662.5 | 0.29 | 712.92 | G300E | 1953004.69 | 15.32 | G300E | 818803.48 | 6.42
1159 | Story19 | B73 | 40 MPa RC Beam (25 cm x 25 cm) | Beam | 40MPa | Concrete Rectangular | 250 | 250 | 625 | 4662.5 | 0.29 | 712.92 | G300E | 1897346.09 | 14.89 | G300E | 139535.51 | 1.09
1160 | Story19 | B74 | 40 MPa RC Beam (25 cm x 25 cm) | Beam | 40MPa | Concrete Rectangular | 250 | 250 | 625 | 4662.5 | 0.29 | 712.92 | G300E | 1963203.91 | 15.4 | G300E | 236573.79 | 1.86
1161 | Story19 | B75 | 40 MPa RC Beam (25 cm x 25 cm) | Beam | 40MPa | Concrete Rectangular | 250 | 250 | 625 | 4662.5 | 0.29 | 712.92 | G300E | 1426433.59 | 11.19 | G300E | 776306.25 | 6.09
1162 | Story19 | B76 | 40 MPa RC Beam (25 cm x 25 cm) | Beam | 40MPa | Concrete Rectangular | 250 | 250 | 625 | 4662.5 | 0.29 | 712.92 | G300E | 1761550.78 | 13.82 | G300E | 776306.25 | 6.09
1163 | Story19 | B77 | 40 MPa RC Beam (25 cm x 25 cm) | Beam | 40MPa | Concrete Rectangular | 250 | 250 | 625 | 4662.5 | 0.29 | 712.92 | G300E | 1924446.88 | 15.1 | G300E | 430650.36 | 3.38
1164 | Story19 | B78 | 40 MPa RC Beam (25 cm x 25 cm) | Beam | 40MPa | Concrete Rectangular | 250 | 250 | 625 | 4662.5 | 0.29 | 712.92 | G300E | 1816043.75 | 14.25 | G300E | 776306.25 | 6.09
1165 | Story19 | B79 | 40 MPa RC Beam (25 cm x 25 cm) | Beam | 40MPa | Concrete Rectangular | 250 | 250 | 625 | 4662.5 | 0.29 | 712.92 | G300E | 1786028.91 | 14.01 | G300E | 776306.25 | 6.09
1166 | Story19 | B8 | 40 MPa RC Beam (25 cm x 25 cm) | Beam | 40MPa | Concrete Rectangular | 250 | 250 | 625 | 4662.5 | 0.29 | 712.92 | G300E | 1371357.81 | 10.76 | G300E | 776306.25 | 6.09
1167 | Story19 | B80 | 40 MPa RC Beam (25 cm x 25 cm) | Beam | 40MPa | Concrete Rectangular | 250 | 250 | 625 | 4662.5 | 0.29 | 712.92 | G300E | 1786028.91 | 14.01 | G300E | 776306.25 | 6.09
1168 | Story19 | B81 | 40 MPa RC Beam (25 cm x 25 cm) | Beam | 40MPa | Concrete Rectangular | 250 | 250 | 625 | 4662.5 | 0.29 | 712.92 | G300E | 2026439.06 | 15.9 | G300E | 527688.64 | 4.14
1169 | Story19 | B82 | 40 MPa RC Beam (25 cm x 25 cm) | Beam | 40MPa | Concrete Rectangular | 250 | 250 | 625 | 4662.5 | 0.29 | 712.92 | G300E | 1953004.69 | 15.32 | G300E | 818803.48 | 6.42
1170 | Story19 | B83 | 40 MPa RC Beam (25 cm x 25 cm) | Beam | 40MPa | Concrete Rectangular | 250 | 250 | 625 | 4662.5 | 0.29 | 712.92 | G300E | 1623132.81 | 12.74 | G300E | 388153.12 | 3.05
1171 | Story19 | B84 | 40 MPa RC Beam (25 cm x 25 cm) | Beam | 40MPa | Concrete Rectangular | 250 | 250 | 625 | 4662.5 | 0.29 | 712.92 | G300E | 1953004.69 | 15.32 | G300E | 818803.48 | 6.42
1172 | Story19 | B85 | 40 MPa RC Beam (25 cm x 25 cm) | Beam | 40MPa | Concrete Rectangular | 250 | 250 | 625 | 4662.5 | 0.29 | 712.92 | G300E | 2026439.06 | 15.9 | G300E | 430650.36 | 3.38
1173 | Story19 | B86 | 40 MPa RC Beam (25 cm x 25 cm) | Beam | 40MPa | Concrete Rectangular | 250 | 250 | 625 | 4662.5 | 0.29 | 712.92 | G300E | 1786028.91 | 14.01 | G300E | 776306.25 | 6.09
1174 | Story19 | B87 | 40 MPa RC Beam (25 cm x 25 cm) | Beam | 40MPa | Concrete Rectangular | 250 | 250 | 625 | 4662.5 | 0.29 | 712.92 | G300E | 1786028.91 | 14.01 | G300E | 776306.25 | 6.09
1175 | Story19 | B88 | 40 MPa RC Beam (25 cm x 25 cm) | Beam | 40MPa | Concrete Rectangular | 250 | 250 | 625 | 4662.5 | 0.29 | 712.92 | G300E | 1815169.53 | 14.24 | G300E | 776306.25 | 6.09
1176 | Story19 | B89 | 40 MPa RC Beam (25 cm x 25 cm) | Beam | 40MPa | Concrete Rectangular | 250 | 250 | 625 | 4662.5 | 0.29 | 712.92 | G300E | 1924155.47 | 15.1 | G300E | 430650.36 | 3.38
1177 | Story19 | B9 | 40 MPa RC Beam (25 cm x 25 cm) | Beam | 40MPa | Concrete Rectangular | 250 | 250 | 625 | 4662.5 | 0.29 | 712.92 | G300E | 1963203.91 | 15.4 | G300E | 236573.79 | 1.86
1178 | Story19 | B90 | 40 MPa RC Beam (25 cm x 25 cm) | Beam | 40MPa | Concrete Rectangular | 250 | 250 | 625 | 4662.5 | 0.29 | 712.92 | G300E | 1491125.78 | 11.7 | G300E | 776306.25 | 6.09
1179 | Story19 | B91 | 40 MPa RC Beam (25 cm x 25 cm) | Beam | 40MPa | Concrete Rectangular | 250 | 250 | 625 | 4662.5 | 0.29 | 712.92 | G300E | 1649942.19 | 12.95 | G300E | 776306.25 | 6.09
1180 | Story19 | B92 | 40 MPa RC Beam (25 cm x 25 cm) | Beam | 40MPa | Concrete Rectangular | 250 | 250 | 625 | 4662.5 | 0.29 | 712.92 | G300E | 2017988.28 | 15.83 | G300E | 430650.36 | 3.38
1181 | Story19 | B93 | 40 MPa RC Beam (25 cm x 25 cm) | Beam | 40MPa | Concrete Rectangular | 250 | 250 | 625 | 4662.5 | 0.29 | 712.92 | G300E | 2017988.28 | 15.83 | G300E | 430650.36 | 3.38
1182 | Story19 | B94 | 40 MPa RC Beam (25 cm x 25 cm) | Beam | 40MPa | Concrete Rectangular | 250 | 250 | 625 | 4662.5 | 0.29 | 712.92 | G300E | 1816043.75 | 14.25 | G300E | 776306.25 | 6.09
1183 | Story19 | B95 | 40 MPa RC Beam (25 cm x 25 cm) | Beam | 40MPa | Concrete Rectangular | 250 | 250 | 625 | 4662.5 | 0.29 | 712.92 | G300E | 1924155.47 | 15.1 | G300E | 430650.36 | 3.38
1184 | Story19 | B96 | 40 MPa RC Beam (25 cm x 25 cm) | Beam | 40MPa | Concrete Rectangular | 250 | 250 | 625 | 4662.5 | 0.29 | 712.92 | G300E | 2091422.66 | 16.41 | G300E | 139535.51 | 1.09
1185 | Story19 | B97 | 40 MPa RC Beam (25 cm x 25 cm) | Beam | 40MPa | Concrete Rectangular | 250 | 250 | 625 | 4662.5 | 0.29 | 712.92 | G300E | 1963203.91 | 15.4 | G300E | 527688.64 | 4.14
1186 | Story19 | B98 | 40 MPa RC Beam (25 cm x 25 cm) | Beam | 40MPa | Concrete Rectangular | 250 | 250 | 625 | 4662.5 | 0.29 | 712.92 | G300E | 1784571.88 | 14 | G300E | 0 | 0
1187 | Story19 | B99 | 40 MPa RC Beam (25 cm x 25 cm) | Beam | 40MPa | Concrete Rectangular | 250 | 250 | 625 | 4662.5 | 0.29 | 712.92 | G300E | 1963203.91 | 15.4 | G300E | 527688.64 | 4.14
1188 | Story2 | B1 | 40 MPa RC Beam (25 cm x 25 cm) | Beam | 40MPa | Concrete Rectangular | 250 | 250 | 625 | 4550 | 0.28 | 695.72 | G300E | 1905150 | 14.95 | G300E | 649350 | 5.1
1189 | Story2 | B10 | 40 MPa RC Beam (25 cm x 25 cm) | Beam | 40MPa | Concrete Rectangular | 250 | 250 | 625 | 4550 | 0.28 | 695.72 | G300E | 1629550 | 12.79 | G300E | 649350 | 5.1
1190 | Story2 | B100 | 40 MPa RC Beam (25 cm x 25 cm) | Beam | 40MPa | Concrete Rectangular | 250 | 250 | 625 | 4550 | 0.28 | 695.72 | G300E | 2147275 | 16.85 | G300E | 108225 | 0.85
1191 | Story2 | B101 | 40 MPa RC Beam (25 cm x 25 cm) | Beam | 40MPa | Concrete Rectangular | 250 | 250 | 625 | 4550 | 0.28 | 695.72 | G300E | 1815450 | 14.24 | G300E | 673048.19 | 5.28
1192 | Story2 | B102 | 40 MPa RC Beam (25 cm x 25 cm) | Beam | 40MPa | Concrete Rectangular | 250 | 250 | 625 | 4550 | 0.28 | 695.72 | G300E | 2146625 | 16.84 | G300E | 108225 | 0.85
1193 | Story2 | B103 | 40 MPa RC Beam (25 cm x 25 cm) | Beam | 40MPa | Concrete Rectangular | 250 | 250 | 625 | 4550 | 0.28 | 695.72 | G300E | 1834625 | 14.4 | G300E | 673048.19 | 5.28
1194 | Story2 | B104 | 40 MPa RC Beam (25 cm x 25 cm) | Beam | 40MPa | Concrete Rectangular | 250 | 250 | 625 | 4550 | 0.28 | 695.72 | G300E | 1935375 | 15.19 | G300E | 456598.19 | 3.58
1195 | Story2 | B105 | 40 MPa RC Beam (25 cm x 25 cm) | Beam | 40MPa | Concrete Rectangular | 250 | 250 | 625 | 4550 | 0.28 | 695.72 | G300E | 1553500 | 12.19 | G300E | 649350 | 5.1
1196 | Story2 | B106 | 40 MPa RC Beam (25 cm x 25 cm) | Beam | 40MPa | Concrete Rectangular | 250 | 250 | 625 | 4550 | 0.28 | 695.72 | G300E | 1925950 | 15.11 | G300E | 649350 | 5.1
1197 | Story2 | B107 | 40 MPa RC Beam (25 cm x 25 cm) | Beam | 40MPa | Concrete Rectangular | 250 | 250 | 625 | 4550 | 0.28 | 695.72 | G300E | 1864200 | 14.63 | G300E | 649350 | 5.1
1198 | Story2 | B108 | 40 MPa RC Beam (25 cm x 25 cm) | Beam | 40MPa | Concrete Rectangular | 250 | 250 | 625 | 4550 | 0.28 | 695.72 | G300E | 1862900 | 14.62 | G300E | 649350 | 5.1
1199 | Story2 | B109 | 40 MPa RC Beam (25 cm x 25 cm) | Beam | 40MPa | Concrete Rectangular | 250 | 250 | 625 | 4550 | 0.28 | 695.72 | G300E | 1857700 | 14.58 | G300E | 649350 | 5.1
1200 | Story2 | B11 | 40 MPa RC Beam (25 cm x 25 cm) | Beam | 40MPa | Concrete Rectangular | 250 | 250 | 625 | 4550 | 0.28 | 695.72 | G300E | 1815450 | 14.24 | G300E | 240148.19 | 1.88
1201 | Story2 | B110 | 40 MPa RC Beam (25 cm x 25 cm) | Beam | 40MPa | Concrete Rectangular | 250 | 250 | 625 | 4550 | 0.28 | 695.72 | G300E | 1862900 | 14.62 | G300E | 649350 | 5.1
1202 | Story2 | B111 | 40 MPa RC Beam (25 cm x 25 cm) | Beam | 40MPa | Concrete Rectangular | 250 | 250 | 625 | 4550 | 0.28 | 695.72 | G300E | 1864200 | 14.63 | G300E | 649350 | 5.1
1203 | Story2 | B112 | 40 MPa RC Beam (25 cm x 25 cm) | Beam | 40MPa | Concrete Rectangular | 250 | 250 | 625 | 4550 | 0.28 | 695.72 | G300E | 1925950 | 15.11 | G300E | 649350 | 5.1
1204 | Story2 | B12 | 40 MPa RC Beam (25 cm x 25 cm) | Beam | 40MPa | Concrete Rectangular | 250 | 250 | 625 | 4550 | 0.28 | 695.72 | G300E | 1630525 | 12.79 | G300E | 649350 | 5.1
1205 | Story2 | B13 | 40 MPa RC Beam (25 cm x 25 cm) | Beam | 40MPa | Concrete Rectangular | 250 | 250 | 625 | 4550 | 0.28 | 695.72 | G300E | 1834625 | 14.4 | G300E | 240148.19 | 1.88
1206 | Story2 | B14 | 40 MPa RC Beam (25 cm x 25 cm) | Beam | 40MPa | Concrete Rectangular | 250 | 250 | 625 | 4550 | 0.28 | 695.72 | G300E | 1554150 | 12.19 | G300E | 649350 | 5.1
1207 | Story2 | B15 | 40 MPa RC Beam (25 cm x 25 cm) | Beam | 40MPa | Concrete Rectangular | 250 | 250 | 625 | 4550 | 0.28 | 695.72 | G300E | 1554150 | 12.19 | G300E | 649350 | 5.1
1208 | Story2 | B16 | 40 MPa RC Beam (25 cm x 25 cm) | Beam | 40MPa | Concrete Rectangular | 250 | 250 | 625 | 4550 | 0.28 | 695.72 | G300E | 1862575 | 14.61 | G300E | 649350 | 5.1
1209 | Story2 | B17 | 40 MPa RC Beam (25 cm x 25 cm) | Beam | 40MPa | Concrete Rectangular | 250 | 250 | 625 | 4550 | 0.28 | 695.72 | G300E | 1804725 | 14.16 | G300E | 673048.19 | 5.28
1210 | Story2 | B18 | 40 MPa RC Beam (25 cm x 25 cm) | Beam | 40MPa | Concrete Rectangular | 250 | 250 | 625 | 4550 | 0.28 | 695.72 | G300E | 2112500 | 16.58 | G300E | 0 | 0
1211 | Story2 | B19 | 40 MPa RC Beam (25 cm x 25 cm) | Beam | 40MPa | Concrete Rectangular | 250 | 250 | 625 | 4550 | 0.28 | 695.72 | G300E | 1671800 | 13.12 | G300E | 649350 | 5.1
1212 | Story2 | B2 | 40 MPa RC Beam (25 cm x 25 cm) | Beam | 40MPa | Concrete Rectangular | 250 | 250 | 625 | 4550 | 0.28 | 695.72 | G300E | 1670175 | 13.1 | G300E | 649350 | 5.1
1213 | Story2 | B20 | 40 MPa RC Beam (25 cm x 25 cm) | Beam | 40MPa | Concrete Rectangular | 250 | 250 | 625 | 4550 | 0.28 | 695.72 | G300E | 1721200 | 13.51 | G300E | 108225 | 0.85
1214 | Story2 | B21 | 40 MPa RC Beam (25 cm x 25 cm) | Beam | 40MPa | Concrete Rectangular | 250 | 250 | 625 | 4550 | 0.28 | 695.72 | G300E | 1698450 | 13.33 | G300E | 541125 | 4.25
1215 | Story2 | B22 | 40 MPa RC Beam (25 cm x 25 cm) | Beam | 40MPa | Concrete Rectangular | 250 | 250 | 625 | 4550 | 0.28 | 695.72 | G300E | 1703325 | 13.36 | G300E | 108225 | 0.85
1216 | Story2 | B23 | 40 MPa RC Beam (25 cm x 25 cm) | Beam | 40MPa | Concrete Rectangular | 250 | 250 | 625 | 4550 | 0.28 | 695.72 | G300E | 1695200 | 13.3 | G300E | 324675 | 2.55
1217 | Story2 | B24 | 40 MPa RC Beam (25 cm x 25 cm) | Beam | 40MPa | Concrete Rectangular | 250 | 250 | 625 | 4550 | 0.28 | 695.72 | G300E | 1705275 | 13.38 | G300E | 0 | 0
1218 | Story2 | B25 | 40 MPa RC Beam (25 cm x 25 cm) | Beam | 40MPa | Concrete Rectangular | 250 | 250 | 625 | 4550 | 0.28 | 695.72 | G300E | 1699425 | 13.33 | G300E | 108225 | 0.85
1219 | Story2 | B26 | 40 MPa RC Beam (25 cm x 25 cm) | Beam | 40MPa | Concrete Rectangular | 250 | 250 | 625 | 4550 | 0.28 | 695.72 | G300E | 1682850 | 13.2 | G300E | 0 | 0
1220 | Story2 | B27 | 40 MPa RC Beam (25 cm x 25 cm) | Beam | 40MPa | Concrete Rectangular | 250 | 250 | 625 | 4550 | 0.28 | 695.72 | G300E | 1700725 | 13.34 | G300E | 0 | 0
1221 | Story2 | B28 | 40 MPa RC Beam (25 cm x 25 cm) | Beam | 40MPa | Concrete Rectangular | 250 | 250 | 625 | 4550 | 0.28 | 695.72 | G300E | 1700725 | 13.34 | G300E | 0 | 0
1222 | Story2 | B29 | 40 MPa RC Beam (25 cm x 25 cm) | Beam | 40MPa | Concrete Rectangular | 250 | 250 | 625 | 4550 | 0.28 | 695.72 | G300E | 1834625 | 14.4 | G300E | 240148.19 | 1.88
1223 | Story2 | B3 | 40 MPa RC Beam (25 cm x 25 cm) | Beam | 40MPa | Concrete Rectangular | 250 | 250 | 625 | 4550 | 0.28 | 695.72 | G300E | 2035475 | 15.97 | G300E | 348373.19 | 2.73
1224 | Story2 | B30 | 40 MPa RC Beam (25 cm x 25 cm) | Beam | 40MPa | Concrete Rectangular | 250 | 250 | 625 | 4550 | 0.28 | 695.72 | G300E | 1630200 | 12.79 | G300E | 649350 | 5.1
1225 | Story2 | B31 | 40 MPa RC Beam (25 cm x 25 cm) | Beam | 40MPa | Concrete Rectangular | 250 | 250 | 625 | 4550 | 0.28 | 695.72 | G300E | 1863225 | 14.62 | G300E | 649350 | 5.1
1226 | Story2 | B32 | 40 MPa RC Beam (25 cm x 25 cm) | Beam | 40MPa | Concrete Rectangular | 250 | 250 | 625 | 4550 | 0.28 | 695.72 | G300E | 1814475 | 14.24 | G300E | 673048.19 | 5.28
1227 | Story2 | B33 | 40 MPa RC Beam (25 cm x 25 cm) | Beam | 40MPa | Concrete Rectangular | 250 | 250 | 625 | 4550 | 0.28 | 695.72 | G300E | 2145650 | 16.84 | G300E | 108225 | 0.85
1228 | Story2 | B34 | 40 MPa RC Beam (25 cm x 25 cm) | Beam | 40MPa | Concrete Rectangular | 250 | 250 | 625 | 4550 | 0.28 | 695.72 | G300E | 1653275 | 12.97 | G300E | 541125 | 4.25
1229 | Story2 | B35 | 40 MPa RC Beam (25 cm x 25 cm) | Beam | 40MPa | Concrete Rectangular | 250 | 250 | 625 | 4550 | 0.28 | 695.72 | G300E | 1931800 | 15.16 | G300E | 216450 | 1.7
1230 | Story2 | B36 | 40 MPa RC Beam (25 cm x 25 cm) | Beam | 40MPa | Concrete Rectangular | 250 | 250 | 625 | 4550 | 0.28 | 695.72 | G300E | 1658475 | 13.01 | G300E | 649350 | 5.1
1231 | Story2 | B37 | 40 MPa RC Beam (25 cm x 25 cm) | Beam | 40MPa | Concrete Rectangular | 250 | 250 | 625 | 4800 | 0.3 | 733.94 | G300E | 2028800 | 15.92 | G300E | 532800 | 4.18
1232 | Story2 | B38 | 40 MPa RC Beam (25 cm x 25 cm) | Beam | 40MPa | Concrete Rectangular | 250 | 250 | 625 | 4550 | 0.28 | 695.72 | G300E | 1606800 | 12.61 | G300E | 541125 | 4.25
1233 | Story2 | B39 | 40 MPa RC Beam (25 cm x 25 cm) | Beam | 40MPa | Concrete Rectangular | 250 | 250 | 625 | 4800 | 0.3 | 733.94 | G300E | 1994880 | 15.65 | G300E | 532800 | 4.18
1234 | Story2 | B4 | 40 MPa RC Beam (25 cm x 25 cm) | Beam | 40MPa | Concrete Rectangular | 250 | 250 | 625 | 4550 | 0.28 | 695.72 | G300E | 1628900 | 12.78 | G300E | 649350 | 5.1
1235 | Story2 | B40 | 40 MPa RC Beam (25 cm x 25 cm) | Beam | 40MPa | Concrete Rectangular | 250 | 250 | 625 | 4550 | 0.28 | 695.72 | G300E | 1687075 | 13.24 | G300E | 216450 | 1.7
1236 | Story2 | B41 | 40 MPa RC Beam (25 cm x 25 cm) | Beam | 40MPa | Concrete Rectangular | 250 | 250 | 625 | 4550 | 0.28 | 695.72 | G300E | 1687075 | 13.24 | G300E | 216450 | 1.7
1237 | Story2 | B42 | 40 MPa RC Beam (25 cm x 25 cm) | Beam | 40MPa | Concrete Rectangular | 250 | 250 | 625 | 4550 | 0.28 | 695.72 | G300E | 1682850 | 13.2 | G300E | 0 | 0
1238 | Story2 | B43 | 40 MPa RC Beam (25 cm x 25 cm) | Beam | 40MPa | Concrete Rectangular | 250 | 250 | 625 | 4550 | 0.28 | 695.72 | G300E | 1699425 | 13.33 | G300E | 108225 | 0.85
1239 | Story2 | B44 | 40 MPa RC Beam (25 cm x 25 cm) | Beam | 40MPa | Concrete Rectangular | 250 | 250 | 625 | 4550 | 0.28 | 695.72 | G300E | 1815450 | 14.24 | G300E | 240148.19 | 1.88
1240 | Story2 | B45 | 40 MPa RC Beam (25 cm x 25 cm) | Beam | 40MPa | Concrete Rectangular | 250 | 250 | 625 | 4550 | 0.28 | 695.72 | G300E | 1629550 | 12.79 | G300E | 649350 | 5.1
1241 | Story2 | B46 | 40 MPa RC Beam (25 cm x 25 cm) | Beam | 40MPa | Concrete Rectangular | 250 | 250 | 625 | 4550 | 0.28 | 695.72 | G300E | 1857700 | 14.58 | G300E | 649350 | 5.1
1242 | Story2 | B47 | 40 MPa RC Beam (25 cm x 25 cm) | Beam | 40MPa | Concrete Rectangular | 250 | 250 | 625 | 4550 | 0.28 | 695.72 | G300E | 1821950 | 14.3 | G300E | 673048.19 | 5.28
1243 | Story2 | B48 | 40 MPa RC Beam (25 cm x 25 cm) | Beam | 40MPa | Concrete Rectangular | 250 | 250 | 625 | 4550 | 0.28 | 695.72 | G300E | 2137850 | 16.77 | G300E | 324675 | 2.55
1244 | Story2 | B49 | 40 MPa RC Beam (25 cm x 25 cm) | Beam | 40MPa | Concrete Rectangular | 250 | 250 | 625 | 4550 | 0.28 | 695.72 | G300E | 1704300 | 13.37 | G300E | 649350 | 5.1
1245 | Story2 | B5 | 40 MPa RC Beam (25 cm x 25 cm) | Beam | 40MPa | Concrete Rectangular | 250 | 250 | 625 | 4550 | 0.28 | 695.72 | G300E | 1820000 | 14.28 | G300E | 456598.19 | 3.58
1246 | Story2 | B50 | 40 MPa RC Beam (25 cm x 25 cm) | Beam | 40MPa | Concrete Rectangular | 250 | 250 | 625 | 4550 | 0.28 | 695.72 | G300E | 1614275 | 12.67 | G300E | 541125 | 4.25
1247 | Story2 | B51 | 40 MPa RC Beam (25 cm x 25 cm) | Beam | 40MPa | Concrete Rectangular | 250 | 250 | 625 | 4800 | 0.3 | 733.94 | G300E | 1954560 | 15.34 | G300E | 745920 | 5.85
1248 | Story2 | B55 | 40 MPa RC Beam (25 cm x 25 cm) | Beam | 40MPa | Concrete Rectangular | 250 | 250 | 625 | 4550 | 0.28 | 695.72 | G300E | 1891283.33 | 14.84 | G300E | 505050 | 3.96
1249 | Story2 | B56 | 40 MPa RC Beam (25 cm x 25 cm) | Beam | 40MPa | Concrete Rectangular | 250 | 250 | 625 | 4550 | 0.28 | 695.72 | G300E | 1607125 | 12.61 | G300E | 541125 | 4.25
1250 | Story2 | B57 | 40 MPa RC Beam (25 cm x 25 cm) | Beam | 40MPa | Concrete Rectangular | 250 | 250 | 625 | 4550 | 0.28 | 695.72 | G300E | 1705275 | 13.38 | G300E | 0 | 0
1251 | Story2 | B58 | 40 MPa RC Beam (25 cm x 25 cm) | Beam | 40MPa | Concrete Rectangular | 250 | 250 | 625 | 4550 | 0.28 | 695.72 | G300E | 1695200 | 13.3 | G300E | 324675 | 2.55
1252 | Story2 | B59 | 40 MPa RC Beam (25 cm x 25 cm) | Beam | 40MPa | Concrete Rectangular | 250 | 250 | 625 | 4550 | 0.28 | 695.72 | G300E | 1821950 | 14.3 | G300E | 456598.19 | 3.58
1253 | Story2 | B6 | 40 MPa RC Beam (25 cm x 25 cm) | Beam | 40MPa | Concrete Rectangular | 250 | 250 | 625 | 4550 | 0.28 | 695.72 | G300E | 1628250 | 12.78 | G300E | 649350 | 5.1
1254 | Story2 | B60 | 40 MPa RC Beam (25 cm x 25 cm) | Beam | 40MPa | Concrete Rectangular | 250 | 250 | 625 | 4550 | 0.28 | 695.72 | G300E | 1625000 | 12.75 | G300E | 649350 | 5.1
1255 | Story2 | B61 | 40 MPa RC Beam (25 cm x 25 cm) | Beam | 40MPa | Concrete Rectangular | 250 | 250 | 625 | 4550 | 0.28 | 695.72 | G300E | 1862900 | 14.62 | G300E | 649350 | 5.1
1256 | Story2 | B62 | 40 MPa RC Beam (25 cm x 25 cm) | Beam | 40MPa | Concrete Rectangular | 250 | 250 | 625 | 4550 | 0.28 | 695.72 | G300E | 1821950 | 14.3 | G300E | 673048.19 | 5.28
1257 | Story2 | B63 | 40 MPa RC Beam (25 cm x 25 cm) | Beam | 40MPa | Concrete Rectangular | 250 | 250 | 625 | 4550 | 0.28 | 695.72 | G300E | 2147275 | 16.85 | G300E | 541125 | 4.25
1258 | Story2 | B64 | 40 MPa RC Beam (25 cm x 25 cm) | Beam | 40MPa | Concrete Rectangular | 250 | 250 | 625 | 4550 | 0.28 | 695.72 | G300E | 1705275 | 13.38 | G300E | 649350 | 5.1
1259 | Story2 | B65 | 40 MPa RC Beam (25 cm x 25 cm) | Beam | 40MPa | Concrete Rectangular | 250 | 250 | 625 | 4550 | 0.28 | 695.72 | G300E | 1900600 | 14.91 | G300E | 541125 | 4.25
1260 | Story2 | B66 | 40 MPa RC Beam (25 cm x 25 cm) | Beam | 40MPa | Concrete Rectangular | 250 | 250 | 625 | 4800 | 0.3 | 733.94 | G300E | 2077120 | 16.3 | G300E | 745920 | 5.85
1261 | Story2 | B67 | 40 MPa RC Beam (25 cm x 25 cm) | Beam | 40MPa | Concrete Rectangular | 250 | 250 | 625 | 4550 | 0.28 | 695.72 | G300E | 1969240 | 15.45 | G300E | 707070 | 5.55
1262 | Story2 | B69 | 40 MPa RC Beam (25 cm x 25 cm) | Beam | 40MPa | Concrete Rectangular | 250 | 250 | 625 | 4550 | 0.28 | 695.72 | G300E | 1891283.33 | 14.84 | G300E | 707070 | 5.55
1263 | Story2 | B7 | 40 MPa RC Beam (25 cm x 25 cm) | Beam | 40MPa | Concrete Rectangular | 250 | 250 | 625 | 4550 | 0.28 | 695.72 | G300E | 1822275 | 14.3 | G300E | 348373.19 | 2.73
1264 | Story2 | B70 | 40 MPa RC Beam (25 cm x 25 cm) | Beam | 40MPa | Concrete Rectangular | 250 | 250 | 625 | 4550 | 0.28 | 695.72 | G300E | 1969240 | 15.45 | G300E | 505050 | 3.96
1265 | Story2 | B71 | 40 MPa RC Beam (25 cm x 25 cm) | Beam | 40MPa | Concrete Rectangular | 250 | 250 | 625 | 4550 | 0.28 | 695.72 | G300E | 1687075 | 13.24 | G300E | 541125 | 4.25
1266 | Story2 | B72 | 40 MPa RC Beam (25 cm x 25 cm) | Beam | 40MPa | Concrete Rectangular | 250 | 250 | 625 | 4550 | 0.28 | 695.72 | G300E | 1705275 | 13.38 | G300E | 108225 | 0.85
1267 | Story2 | B73 | 40 MPa RC Beam (25 cm x 25 cm) | Beam | 40MPa | Concrete Rectangular | 250 | 250 | 625 | 4550 | 0.28 | 695.72 | G300E | 1699425 | 13.33 | G300E | 541125 | 4.25
1268 | Story2 | B74 | 40 MPa RC Beam (25 cm x 25 cm) | Beam | 40MPa | Concrete Rectangular | 250 | 250 | 625 | 4550 | 0.28 | 695.72 | G300E | 1821950 | 14.3 | G300E | 348373.19 | 2.73
1269 | Story2 | B75 | 40 MPa RC Beam (25 cm x 25 cm) | Beam | 40MPa | Concrete Rectangular | 250 | 250 | 625 | 4550 | 0.28 | 695.72 | G300E | 1628250 | 12.78 | G300E | 649350 | 5.1
1270 | Story2 | B76 | 40 MPa RC Beam (25 cm x 25 cm) | Beam | 40MPa | Concrete Rectangular | 250 | 250 | 625 | 4550 | 0.28 | 695.72 | G300E | 1864200 | 14.63 | G300E | 649350 | 5.1
1271 | Story2 | B77 | 40 MPa RC Beam (25 cm x 25 cm) | Beam | 40MPa | Concrete Rectangular | 250 | 250 | 625 | 4550 | 0.28 | 695.72 | G300E | 1821625 | 14.29 | G300E | 673048.19 | 5.28
1272 | Story2 | B78 | 40 MPa RC Beam (25 cm x 25 cm) | Beam | 40MPa | Concrete Rectangular | 250 | 250 | 625 | 4550 | 0.28 | 695.72 | G300E | 2146625 | 16.84 | G300E | 649350 | 5.1
1273 | Story2 | B79 | 40 MPa RC Beam (25 cm x 25 cm) | Beam | 40MPa | Concrete Rectangular | 250 | 250 | 625 | 4550 | 0.28 | 695.72 | G300E | 1690325 | 13.26 | G300E | 649350 | 5.1
1274 | Story2 | B8 | 40 MPa RC Beam (25 cm x 25 cm) | Beam | 40MPa | Concrete Rectangular | 250 | 250 | 625 | 4550 | 0.28 | 695.72 | G300E | 1625000 | 12.75 | G300E | 649350 | 5.1
1275 | Story2 | B80 | 40 MPa RC Beam (25 cm x 25 cm) | Beam | 40MPa | Concrete Rectangular | 250 | 250 | 625 | 4550 | 0.28 | 695.72 | G300E | 1690325 | 13.26 | G300E | 649350 | 5.1
1276 | Story2 | B81 | 40 MPa RC Beam (25 cm x 25 cm) | Beam | 40MPa | Concrete Rectangular | 250 | 250 | 625 | 4550 | 0.28 | 695.72 | G300E | 1900600 | 14.91 | G300E | 541125 | 4.25
1277 | Story2 | B82 | 40 MPa RC Beam (25 cm x 25 cm) | Beam | 40MPa | Concrete Rectangular | 250 | 250 | 625 | 4550 | 0.28 | 695.72 | G300E | 1705275 | 13.38 | G300E | 649350 | 5.1
1278 | Story2 | B83 | 40 MPa RC Beam (25 cm x 25 cm) | Beam | 40MPa | Concrete Rectangular | 250 | 250 | 625 | 4550 | 0.28 | 695.72 | G300E | 1615900 | 12.68 | G300E | 541125 | 4.25
1279 | Story2 | B84 | 40 MPa RC Beam (25 cm x 25 cm) | Beam | 40MPa | Concrete Rectangular | 250 | 250 | 625 | 4550 | 0.28 | 695.72 | G300E | 1705275 | 13.38 | G300E | 649350 | 5.1
1280 | Story2 | B85 | 40 MPa RC Beam (25 cm x 25 cm) | Beam | 40MPa | Concrete Rectangular | 250 | 250 | 625 | 4550 | 0.28 | 695.72 | G300E | 1900600 | 14.91 | G300E | 216450 | 1.7
1281 | Story2 | B86 | 40 MPa RC Beam (25 cm x 25 cm) | Beam | 40MPa | Concrete Rectangular | 250 | 250 | 625 | 4550 | 0.28 | 695.72 | G300E | 1682850 | 13.2 | G300E | 649350 | 5.1
1282 | Story2 | B87 | 40 MPa RC Beam (25 cm x 25 cm) | Beam | 40MPa | Concrete Rectangular | 250 | 250 | 625 | 4550 | 0.28 | 695.72 | G300E | 1690325 | 13.26 | G300E | 108225 | 0.85
1283 | Story2 | B88 | 40 MPa RC Beam (25 cm x 25 cm) | Beam | 40MPa | Concrete Rectangular | 250 | 250 | 625 | 4550 | 0.28 | 695.72 | G300E | 1700725 | 13.34 | G300E | 649350 | 5.1
1284 | Story2 | B89 | 40 MPa RC Beam (25 cm x 25 cm) | Beam | 40MPa | Concrete Rectangular | 250 | 250 | 625 | 4550 | 0.28 | 695.72 | G300E | 1821625 | 14.29 | G300E | 456598.19 | 3.58
1285 | Story2 | B9 | 40 MPa RC Beam (25 cm x 25 cm) | Beam | 40MPa | Concrete Rectangular | 250 | 250 | 625 | 4550 | 0.28 | 695.72 | G300E | 1821950 | 14.3 | G300E | 456598.19 | 3.58
1286 | Story2 | B90 | 40 MPa RC Beam (25 cm x 25 cm) | Beam | 40MPa | Concrete Rectangular | 250 | 250 | 625 | 4550 | 0.28 | 695.72 | G300E | 1629875 | 12.79 | G300E | 649350 | 5.1
1287 | Story2 | B91 | 40 MPa RC Beam (25 cm x 25 cm) | Beam | 40MPa | Concrete Rectangular | 250 | 250 | 625 | 4550 | 0.28 | 695.72 | G300E | 1925950 | 15.11 | G300E | 649350 | 5.1
1288 | Story2 | B92 | 40 MPa RC Beam (25 cm x 25 cm) | Beam | 40MPa | Concrete Rectangular | 250 | 250 | 625 | 4550 | 0.28 | 695.72 | G300E | 1935375 | 15.19 | G300E | 673048.19 | 5.28
1289 | Story2 | B93 | 40 MPa RC Beam (25 cm x 25 cm) | Beam | 40MPa | Concrete Rectangular | 250 | 250 | 625 | 4550 | 0.28 | 695.72 | G300E | 1935375 | 15.19 | G300E | 673048.19 | 5.28
1290 | Story2 | B94 | 40 MPa RC Beam (25 cm x 25 cm) | Beam | 40MPa | Concrete Rectangular | 250 | 250 | 625 | 4550 | 0.28 | 695.72 | G300E | 2146625 | 16.84 | G300E | 649350 | 5.1
1291 | Story2 | B95 | 40 MPa RC Beam (25 cm x 25 cm) | Beam | 40MPa | Concrete Rectangular | 250 | 250 | 625 | 4550 | 0.28 | 695.72 | G300E | 1821625 | 14.29 | G300E | 673048.19 | 5.28
1292 | Story2 | B96 | 40 MPa RC Beam (25 cm x 25 cm) | Beam | 40MPa | Concrete Rectangular | 250 | 250 | 625 | 4550 | 0.28 | 695.72 | G300E | 2147275 | 16.85 | G300E | 541125 | 4.25
1293 | Story2 | B97 | 40 MPa RC Beam (25 cm x 25 cm) | Beam | 40MPa | Concrete Rectangular | 250 | 250 | 625 | 4550 | 0.28 | 695.72 | G300E | 1821950 | 14.3 | G300E | 673048.19 | 5.28
1294 | Story2 | B98 | 40 MPa RC Beam (25 cm x 25 cm) | Beam | 40MPa | Concrete Rectangular | 250 | 250 | 625 | 4550 | 0.28 | 695.72 | G300E | 2137850 | 16.77 | G300E | 324675 | 2.55
1295 | Story2 | B99 | 40 MPa RC Beam (25 cm x 25 cm) | Beam | 40MPa | Concrete Rectangular | 250 | 250 | 625 | 4550 | 0.28 | 695.72 | G300E | 1821950 | 14.3 | G300E | 673048.19 | 5.28
1296 | Story20 | B1 | 40 MPa RC Beam (25 cm x 25 cm) | Beam | 40MPa | Concrete Rectangular | 250 | 250 | 625 | 4662.5 | 0.29 | 712.92 | G300E | 1654021.88 | 12.98 | G300E | 776306.25 | 6.09
1297 | Story20 | B10 | 40 MPa RC Beam (25 cm x 25 cm) | Beam | 40MPa | Concrete Rectangular | 250 | 250 | 625 | 4662.5 | 0.29 | 712.92 | G300E | 1427307.81 | 11.2 | G300E | 776306.25 | 6.09
1298 | Story20 | B100 | 40 MPa RC Beam (25 cm x 25 cm) | Beam | 40MPa | Concrete Rectangular | 250 | 250 | 625 | 4662.5 | 0.29 | 712.92 | G300E | 2092296.88 | 16.42 | G300E | 42497.23 | 0.33
1299 | Story20 | B101 | 40 MPa RC Beam (25 cm x 25 cm) | Beam | 40MPa | Concrete Rectangular | 250 | 250 | 625 | 4662.5 | 0.29 | 712.92 | G300E | 1869371.09 | 14.67 | G300E | 430650.36 | 3.38
1300 | Story20 | B102 | 40 MPa RC Beam (25 cm x 25 cm) | Beam | 40MPa | Concrete Rectangular | 250 | 250 | 625 | 4662.5 | 0.29 | 712.92 | G300E | 1813129.69 | 14.23 | G300E | 776306.25 | 6.09
1301 | Story20 | B103 | 40 MPa RC Beam (25 cm x 25 cm) | Beam | 40MPa | Concrete Rectangular | 250 | 250 | 625 | 4662.5 | 0.29 | 712.92 | G300E | 2020902.34 | 15.86 | G300E | 451898.97 | 3.55
1302 | Story20 | B104 | 40 MPa RC Beam (25 cm x 25 cm) | Beam | 40MPa | Concrete Rectangular | 250 | 250 | 625 | 4662.5 | 0.29 | 712.92 | G300E | 2021776.56 | 15.86 | G300E | 354860.69 | 2.78
1303 | Story20 | B105 | 40 MPa RC Beam (25 cm x 25 cm) | Beam | 40MPa | Concrete Rectangular | 250 | 250 | 625 | 4662.5 | 0.29 | 712.92 | G300E | 1545618.75 | 12.13 | G300E | 776306.25 | 6.09
1304 | Story20 | B106 | 40 MPa RC Beam (25 cm x 25 cm) | Beam | 40MPa | Concrete Rectangular | 250 | 250 | 625 | 4662.5 | 0.29 | 712.92 | G300E | 1637411.72 | 12.85 | G300E | 776306.25 | 6.09
1305 | Story20 | B107 | 40 MPa RC Beam (25 cm x 25 cm) | Beam | 40MPa | Concrete Rectangular | 250 | 250 | 625 | 4662.5 | 0.29 | 712.92 | G300E | 1635080.47 | 12.83 | G300E | 776306.25 | 6.09
1306 | Story20 | B108 | 40 MPa RC Beam (25 cm x 25 cm) | Beam | 40MPa | Concrete Rectangular | 250 | 250 | 625 | 4662.5 | 0.29 | 712.92 | G300E | 1696858.59 | 13.31 | G300E | 776306.25 | 6.09
1307 | Story20 | B109 | 40 MPa RC Beam (25 cm x 25 cm) | Beam | 40MPa | Concrete Rectangular | 250 | 250 | 625 | 4662.5 | 0.29 | 712.92 | G300E | 1639451.56 | 12.86 | G300E | 776306.25 | 6.09
1308 | Story20 | B11 | 40 MPa RC Beam (25 cm x 25 cm) | Beam | 40MPa | Concrete Rectangular | 250 | 250 | 625 | 4662.5 | 0.29 | 712.92 | G300E | 1869662.5 | 14.67 | G300E | 430650.36 | 3.38
1309 | Story20 | B110 | 40 MPa RC Beam (25 cm x 25 cm) | Beam | 40MPa | Concrete Rectangular | 250 | 250 | 625 | 4662.5 | 0.29 | 712.92 | G300E | 1696858.59 | 13.31 | G300E | 776306.25 | 6.09
1310 | Story20 | B111 | 40 MPa RC Beam (25 cm x 25 cm) | Beam | 40MPa | Concrete Rectangular | 250 | 250 | 625 | 4662.5 | 0.29 | 712.92 | G300E | 1635080.47 | 12.83 | G300E | 776306.25 | 6.09
1311 | Story20 | B112 | 40 MPa RC Beam (25 cm x 25 cm) | Beam | 40MPa | Concrete Rectangular | 250 | 250 | 625 | 4662.5 | 0.29 | 712.92 | G300E | 1637411.72 | 12.85 | G300E | 776306.25 | 6.09
1312 | Story20 | B12 | 40 MPa RC Beam (25 cm x 25 cm) | Beam | 40MPa | Concrete Rectangular | 250 | 250 | 625 | 4662.5 | 0.29 | 712.92 | G300E | 1496662.5 | 11.74 | G300E | 776306.25 | 6.09
1313 | Story20 | B13 | 40 MPa RC Beam (25 cm x 25 cm) | Beam | 40MPa | Concrete Rectangular | 250 | 250 | 625 | 4662.5 | 0.29 | 712.92 | G300E | 1959998.44 | 15.38 | G300E | 354860.69 | 2.78
1314 | Story20 | B14 | 40 MPa RC Beam (25 cm x 25 cm) | Beam | 40MPa | Concrete Rectangular | 250 | 250 | 625 | 4662.5 | 0.29 | 712.92 | G300E | 1545618.75 | 12.13 | G300E | 776306.25 | 6.09
1315 | Story20 | B15 | 40 MPa RC Beam (25 cm x 25 cm) | Beam | 40MPa | Concrete Rectangular | 250 | 250 | 625 | 4662.5 | 0.29 | 712.92 | G300E | 1545618.75 | 12.13 | G300E | 776306.25 | 6.09
1316 | Story20 | B16 | 40 MPa RC Beam (25 cm x 25 cm) | Beam | 40MPa | Concrete Rectangular | 250 | 250 | 625 | 4662.5 | 0.29 | 712.92 | G300E | 1632749.22 | 12.81 | G300E | 776306.25 | 6.09
1317 | Story20 | B17 | 40 MPa RC Beam (25 cm x 25 cm) | Beam | 40MPa | Concrete Rectangular | 250 | 250 | 625 | 4662.5 | 0.29 | 712.92 | G300E | 2000503.91 | 15.7 | G300E | 451898.97 | 3.55
1318 | Story20 | B18 | 40 MPa RC Beam (25 cm x 25 cm) | Beam | 40MPa | Concrete Rectangular | 250 | 250 | 625 | 4662.5 | 0.29 | 712.92 | G300E | 1768544.53 | 13.88 | G300E | 679267.97 | 5.33
1319 | Story20 | B19 | 40 MPa RC Beam (25 cm x 25 cm) | Beam | 40MPa | Concrete Rectangular | 250 | 250 | 625 | 4662.5 | 0.29 | 712.92 | G300E | 1777286.72 | 13.95 | G300E | 679267.97 | 5.33
1320 | Story20 | B2 | 40 MPa RC Beam (25 cm x 25 cm) | Beam | 40MPa | Concrete Rectangular | 250 | 250 | 625 | 4662.5 | 0.29 | 712.92 | G300E | 1510067.19 | 11.85 | G300E | 776306.25 | 6.09
1321 | Story20 | B20 | 40 MPa RC Beam (25 cm x 25 cm) | Beam | 40MPa | Concrete Rectangular | 250 | 250 | 625 | 4662.5 | 0.29 | 712.92 | G300E | 1739403.91 | 13.65 | G300E | 776306.25 | 6.09
1322 | Story20 | B21 | 40 MPa RC Beam (25 cm x 25 cm) | Beam | 40MPa | Concrete Rectangular | 250 | 250 | 625 | 4662.5 | 0.29 | 712.92 | G300E | 1898803.12 | 14.9 | G300E | 139535.51 | 1.09
1323 | Story20 | B22 | 40 MPa RC Beam (25 cm x 25 cm) | Beam | 40MPa | Concrete Rectangular | 250 | 250 | 625 | 4662.5 | 0.29 | 712.92 | G300E | 1961455.47 | 15.39 | G300E | 818803.48 | 6.42
1324 | Story20 | B23 | 40 MPa RC Beam (25 cm x 25 cm) | Beam | 40MPa | Concrete Rectangular | 250 | 250 | 625 | 4662.5 | 0.29 | 712.92 | G300E | 1778160.94 | 13.95 | G300E | 0 | 0
1325 | Story20 | B24 | 40 MPa RC Beam (25 cm x 25 cm) | Beam | 40MPa | Concrete Rectangular | 250 | 250 | 625 | 4662.5 | 0.29 | 712.92 | G300E | 1962329.69 | 15.4 | G300E | 818803.48 | 6.42
1326 | Story20 | B25 | 40 MPa RC Beam (25 cm x 25 cm) | Beam | 40MPa | Concrete Rectangular | 250 | 250 | 625 | 4662.5 | 0.29 | 712.92 | G300E | 1899094.53 | 14.9 | G300E | 42497.23 | 0.33
1327 | Story20 | B26 | 40 MPa RC Beam (25 cm x 25 cm) | Beam | 40MPa | Concrete Rectangular | 250 | 250 | 625 | 4662.5 | 0.29 | 712.92 | G300E | 1786320.31 | 14.02 | G300E | 776306.25 | 6.09
1328 | Story20 | B27 | 40 MPa RC Beam (25 cm x 25 cm) | Beam | 40MPa | Concrete Rectangular | 250 | 250 | 625 | 4662.5 | 0.29 | 712.92 | G300E | 1813129.69 | 14.23 | G300E | 776306.25 | 6.09
1329 | Story20 | B28 | 40 MPa RC Beam (25 cm x 25 cm) | Beam | 40MPa | Concrete Rectangular | 250 | 250 | 625 | 4662.5 | 0.29 | 712.92 | G300E | 1813421.09 | 14.23 | G300E | 776306.25 | 6.09
1330 | Story20 | B29 | 40 MPa RC Beam (25 cm x 25 cm) | Beam | 40MPa | Concrete Rectangular | 250 | 250 | 625 | 4662.5 | 0.29 | 712.92 | G300E | 1959998.44 | 15.38 | G300E | 354860.69 | 2.78
1331 | Story20 | B3 | 40 MPa RC Beam (25 cm x 25 cm) | Beam | 40MPa | Concrete Rectangular | 250 | 250 | 625 | 4662.5 | 0.29 | 712.92 | G300E | 1996132.81 | 15.66 | G300E | 451898.97 | 3.55
1332 | Story20 | B30 | 40 MPa RC Beam (25 cm x 25 cm) | Beam | 40MPa | Concrete Rectangular | 250 | 250 | 625 | 4662.5 | 0.29 | 712.92 | G300E | 1496371.09 | 11.74 | G300E | 776306.25 | 6.09
1333 | Story20 | B31 | 40 MPa RC Beam (25 cm x 25 cm) | Beam | 40MPa | Concrete Rectangular | 250 | 250 | 625 | 4662.5 | 0.29 | 712.92 | G300E | 1696275.78 | 13.31 | G300E | 776306.25 | 6.09
1334 | Story20 | B32 | 40 MPa RC Beam (25 cm x 25 cm) | Beam | 40MPa | Concrete Rectangular | 250 | 250 | 625 | 4662.5 | 0.29 | 712.92 | G300E | 1869662.5 | 14.67 | G300E | 430650.36 | 3.38
1335 | Story20 | B33 | 40 MPa RC Beam (25 cm x 25 cm) | Beam | 40MPa | Concrete Rectangular | 250 | 250 | 625 | 4662.5 | 0.29 | 712.92 | G300E | 2091714.06 | 16.41 | G300E | 42497.23 | 0.33
1336 | Story20 | B34 | 40 MPa RC Beam (25 cm x 25 cm) | Beam | 40MPa | Concrete Rectangular | 250 | 250 | 625 | 4662.5 | 0.29 | 712.92 | G300E | 1748728.91 | 13.72 | G300E | 776306.25 | 6.09
1337 | Story20 | B35 | 40 MPa RC Beam (25 cm x 25 cm) | Beam | 40MPa | Concrete Rectangular | 250 | 250 | 625 | 4662.5 | 0.29 | 712.92 | G300E | 2002543.75 | 15.71 | G300E | 430650.36 | 3.38
1338 | Story20 | B36 | 40 MPa RC Beam (25 cm x 25 cm) | Beam | 40MPa | Concrete Rectangular | 250 | 250 | 625 | 4662.5 | 0.29 | 712.92 | G300E | 1940182.81 | 15.22 | G300E | 430650.36 | 3.38
1339 | Story20 | B37 | 40 MPa RC Beam (25 cm x 25 cm) | Beam | 40MPa | Concrete Rectangular | 250 | 250 | 625 | 4800 | 0.3 | 733.94 | G300E | 2118900 | 16.63 | G300E | 799200 | 6.27
1340 | Story20 | B38 | 40 MPa RC Beam (25 cm x 25 cm) | Beam | 40MPa | Concrete Rectangular | 250 | 250 | 625 | 4662.5 | 0.29 | 712.92 | G300E | 1614099.22 | 12.66 | G300E | 388153.12 | 3.05
1341 | Story20 | B39 | 40 MPa RC Beam (25 cm x 25 cm) | Beam | 40MPa | Concrete Rectangular | 250 | 250 | 625 | 4800 | 0.3 | 733.94 | G300E | 2165400 | 16.99 | G300E | 799200 | 6.27
1342 | Story20 | B4 | 40 MPa RC Beam (25 cm x 25 cm) | Beam | 40MPa | Concrete Rectangular | 250 | 250 | 625 | 4662.5 | 0.29 | 712.92 | G300E | 1496662.5 | 11.74 | G300E | 776306.25 | 6.09
1343 | Story20 | B40 | 40 MPa RC Beam (25 cm x 25 cm) | Beam | 40MPa | Concrete Rectangular | 250 | 250 | 625 | 4662.5 | 0.29 | 712.92 | G300E | 1957375.78 | 15.36 | G300E | 430650.36 | 3.38
1344 | Story20 | B41 | 40 MPa RC Beam (25 cm x 25 cm) | Beam | 40MPa | Concrete Rectangular | 250 | 250 | 625 | 4662.5 | 0.29 | 712.92 | G300E | 1957375.78 | 15.36 | G300E | 430650.36 | 3.38
1345 | Story20 | B42 | 40 MPa RC Beam (25 cm x 25 cm) | Beam | 40MPa | Concrete Rectangular | 250 | 250 | 625 | 4662.5 | 0.29 | 712.92 | G300E | 1786320.31 | 14.02 | G300E | 776306.25 | 6.09
1346 | Story20 | B43 | 40 MPa RC Beam (25 cm x 25 cm) | Beam | 40MPa | Concrete Rectangular | 250 | 250 | 625 | 4662.5 | 0.29 | 712.92 | G300E | 1899094.53 | 14.9 | G300E | 42497.23 | 0.33
1347 | Story20 | B44 | 40 MPa RC Beam (25 cm x 25 cm) | Beam | 40MPa | Concrete Rectangular | 250 | 250 | 625 | 4662.5 | 0.29 | 712.92 | G300E | 1869371.09 | 14.67 | G300E | 430650.36 | 3.38
1348 | Story20 | B45 | 40 MPa RC Beam (25 cm x 25 cm) | Beam | 40MPa | Concrete Rectangular | 250 | 250 | 625 | 4662.5 | 0.29 | 712.92 | G300E | 1427307.81 | 11.2 | G300E | 776306.25 | 6.09
1349 | Story20 | B46 | 40 MPa RC Beam (25 cm x 25 cm) | Beam | 40MPa | Concrete Rectangular | 250 | 250 | 625 | 4662.5 | 0.29 | 712.92 | G300E | 1639451.56 | 12.86 | G300E | 776306.25 | 6.09
1350 | Story20 | B47 | 40 MPa RC Beam (25 cm x 25 cm) | Beam | 40MPa | Concrete Rectangular | 250 | 250 | 625 | 4662.5 | 0.29 | 712.92 | G300E | 1967575 | 15.44 | G300E | 548937.25 | 4.31
1351 | Story20 | B48 | 40 MPa RC Beam (25 cm x 25 cm) | Beam | 40MPa | Concrete Rectangular | 250 | 250 | 625 | 4662.5 | 0.29 | 712.92 | G300E | 1778160.94 | 13.95 | G300E | 0 | 0
1352 | Story20 | B49 | 40 MPa RC Beam (25 cm x 25 cm) | Beam | 40MPa | Concrete Rectangular | 250 | 250 | 625 | 4662.5 | 0.29 | 712.92 | G300E | 1962329.69 | 15.4 | G300E | 818803.48 | 6.42
1353 | Story20 | B5 | 40 MPa RC Beam (25 cm x 25 cm) | Beam | 40MPa | Concrete Rectangular | 250 | 250 | 625 | 4662.5 | 0.29 | 712.92 | G300E | 1929983.59 | 15.14 | G300E | 430650.36 | 3.38
1354 | Story20 | B50 | 40 MPa RC Beam (25 cm x 25 cm) | Beam | 40MPa | Concrete Rectangular | 250 | 250 | 625 | 4662.5 | 0.29 | 712.92 | G300E | 1614099.22 | 12.66 | G300E | 291114.84 | 2.28
1355 | Story20 | B51 | 40 MPa RC Beam (25 cm x 25 cm) | Beam | 40MPa | Concrete Rectangular | 250 | 250 | 625 | 4800 | 0.3 | 733.94 | G300E | 2125200 | 16.68 | G300E | 799200 | 6.27
1356 | Story20 | B55 | 40 MPa RC Beam (25 cm x 25 cm) | Beam | 40MPa | Concrete Rectangular | 250 | 250 | 625 | 4662.5 | 0.29 | 712.92 | G300E | 2103370.31 | 16.5 | G300E | 776306.25 | 6.09
1357 | Story20 | B56 | 40 MPa RC Beam (25 cm x 25 cm) | Beam | 40MPa | Concrete Rectangular | 250 | 250 | 625 | 4662.5 | 0.29 | 712.92 | G300E | 1614390.62 | 12.67 | G300E | 291114.84 | 2.28
1358 | Story20 | B57 | 40 MPa RC Beam (25 cm x 25 cm) | Beam | 40MPa | Concrete Rectangular | 250 | 250 | 625 | 4662.5 | 0.29 | 712.92 | G300E | 1962329.69 | 15.4 | G300E | 818803.48 | 6.42
1359 | Story20 | B58 | 40 MPa RC Beam (25 cm x 25 cm) | Beam | 40MPa | Concrete Rectangular | 250 | 250 | 625 | 4662.5 | 0.29 | 712.92 | G300E | 1778160.94 | 13.95 | G300E | 0 | 0
1360 | Story20 | B59 | 40 MPa RC Beam (25 cm x 25 cm) | Beam | 40MPa | Concrete Rectangular | 250 | 250 | 625 | 4662.5 | 0.29 | 712.92 | G300E | 1967575 | 15.44 | G300E | 354860.69 | 2.78
1361 | Story20 | B6 | 40 MPa RC Beam (25 cm x 25 cm) | Beam | 40MPa | Concrete Rectangular | 250 | 250 | 625 | 4662.5 | 0.29 | 712.92 | G300E | 1426725 | 11.19 | G300E | 776306.25 | 6.09
1362 | Story20 | B60 | 40 MPa RC Beam (25 cm x 25 cm) | Beam | 40MPa | Concrete Rectangular | 250 | 250 | 625 | 4662.5 | 0.29 | 712.92 | G300E | 1369026.56 | 10.74 | G300E | 776306.25 | 6.09
1363 | Story20 | B61 | 40 MPa RC Beam (25 cm x 25 cm) | Beam | 40MPa | Concrete Rectangular | 250 | 250 | 625 | 4662.5 | 0.29 | 712.92 | G300E | 1696567.19 | 13.31 | G300E | 776306.25 | 6.09
1364 | Story20 | B62 | 40 MPa RC Beam (25 cm x 25 cm) | Beam | 40MPa | Concrete Rectangular | 250 | 250 | 625 | 4662.5 | 0.29 | 712.92 | G300E | 1967575 | 15.44 | G300E | 548937.25 | 4.31
1365 | Story20 | B63 | 40 MPa RC Beam (25 cm x 25 cm) | Beam | 40MPa | Concrete Rectangular | 250 | 250 | 625 | 4662.5 | 0.29 | 712.92 | G300E | 2092296.88 | 16.42 | G300E | 139535.51 | 1.09
1366 | Story20 | B64 | 40 MPa RC Beam (25 cm x 25 cm) | Beam | 40MPa | Concrete Rectangular | 250 | 250 | 625 | 4662.5 | 0.29 | 712.92 | G300E | 1962329.69 | 15.4 | G300E | 818803.48 | 6.42
1367 | Story20 | B65 | 40 MPa RC Beam (25 cm x 25 cm) | Beam | 40MPa | Concrete Rectangular | 250 | 250 | 625 | 4662.5 | 0.29 | 712.92 | G300E | 2027021.88 | 15.9 | G300E | 430650.36 | 3.38
1368 | Story20 | B66 | 40 MPa RC Beam (25 cm x 25 cm) | Beam | 40MPa | Concrete Rectangular | 250 | 250 | 625 | 4800 | 0.3 | 733.94 | G300E | 2168100 | 17.01 | G300E | 799200 | 6.27
1369 | Story20 | B67 | 40 MPa RC Beam (25 cm x 25 cm) | Beam | 40MPa | Concrete Rectangular | 250 | 250 | 625 | 4662.5 | 0.29 | 712.92 | G300E | 2106575.78 | 16.53 | G300E | 776306.25 | 6.09
1370 | Story20 | B69 | 40 MPa RC Beam (25 cm x 25 cm) | Beam | 40MPa | Concrete Rectangular | 250 | 250 | 625 | 4662.5 | 0.29 | 712.92 | G300E | 2103370.31 | 16.5 | G300E | 776306.25 | 6.09
1371 | Story20 | B7 | 40 MPa RC Beam (25 cm x 25 cm) | Beam | 40MPa | Concrete Rectangular | 250 | 250 | 625 | 4662.5 | 0.29 | 712.92 | G300E | 1967575 | 15.44 | G300E | 257822.41 | 2.02
1372 | Story20 | B70 | 40 MPa RC Beam (25 cm x 25 cm) | Beam | 40MPa | Concrete Rectangular | 250 | 250 | 625 | 4662.5 | 0.29 | 712.92 | G300E | 2106575.78 | 16.53 | G300E | 776306.25 | 6.09
1373 | Story20 | B71 | 40 MPa RC Beam (25 cm x 25 cm) | Beam | 40MPa | Concrete Rectangular | 250 | 250 | 625 | 4662.5 | 0.29 | 712.92 | G300E | 1957375.78 | 15.36 | G300E | 430650.36 | 3.38
1374 | Story20 | B72 | 40 MPa RC Beam (25 cm x 25 cm) | Beam | 40MPa | Concrete Rectangular | 250 | 250 | 625 | 4662.5 | 0.29 | 712.92 | G300E | 1962329.69 | 15.4 | G300E | 818803.48 | 6.42
1375 | Story20 | B73 | 40 MPa RC Beam (25 cm x 25 cm) | Beam | 40MPa | Concrete Rectangular | 250 | 250 | 625 | 4662.5 | 0.29 | 712.92 | G300E | 1899094.53 | 14.9 | G300E | 139535.51 | 1.09
1376 | Story20 | B74 | 40 MPa RC Beam (25 cm x 25 cm) | Beam | 40MPa | Concrete Rectangular | 250 | 250 | 625 | 4662.5 | 0.29 | 712.92 | G300E | 1967575 | 15.44 | G300E | 354860.69 | 2.78
1377 | Story20 | B75 | 40 MPa RC Beam (25 cm x 25 cm) | Beam | 40MPa | Concrete Rectangular | 250 | 250 | 625 | 4662.5 | 0.29 | 712.92 | G300E | 1427307.81 | 11.2 | G300E | 776306.25 | 6.09
1378 | Story20 | B76 | 40 MPa RC Beam (25 cm x 25 cm) | Beam | 40MPa | Concrete Rectangular | 250 | 250 | 625 | 4662.5 | 0.29 | 712.92 | G300E | 1635080.47 | 12.83 | G300E | 776306.25 | 6.09
1379 | Story20 | B77 | 40 MPa RC Beam (25 cm x 25 cm) | Beam | 40MPa | Concrete Rectangular | 250 | 250 | 625 | 4662.5 | 0.29 | 712.92 | G300E | 1930275 | 15.15 | G300E | 430650.36 | 3.38
1380 | Story20 | B78 | 40 MPa RC Beam (25 cm x 25 cm) | Beam | 40MPa | Concrete Rectangular | 250 | 250 | 625 | 4662.5 | 0.29 | 712.92 | G300E | 1813129.69 | 14.23 | G300E | 776306.25 | 6.09
1381 | Story20 | B79 | 40 MPa RC Beam (25 cm x 25 cm) | Beam | 40MPa | Concrete Rectangular | 250 | 250 | 625 | 4662.5 | 0.29 | 712.92 | G300E | 1786320.31 | 14.02 | G300E | 776306.25 | 6.09
1382 | Story20 | B8 | 40 MPa RC Beam (25 cm x 25 cm) | Beam | 40MPa | Concrete Rectangular | 250 | 250 | 625 | 4662.5 | 0.29 | 712.92 | G300E | 1369026.56 | 10.74 | G300E | 776306.25 | 6.09
1383 | Story20 | B80 | 40 MPa RC Beam (25 cm x 25 cm) | Beam | 40MPa | Concrete Rectangular | 250 | 250 | 625 | 4662.5 | 0.29 | 712.92 | G300E | 1786320.31 | 14.02 | G300E | 776306.25 | 6.09
1384 | Story20 | B81 | 40 MPa RC Beam (25 cm x 25 cm) | Beam | 40MPa | Concrete Rectangular | 250 | 250 | 625 | 4662.5 | 0.29 | 712.92 | G300E | 2027021.88 | 15.9 | G300E | 430650.36 | 3.38
1385 | Story20 | B82 | 40 MPa RC Beam (25 cm x 25 cm) | Beam | 40MPa | Concrete Rectangular | 250 | 250 | 625 | 4662.5 | 0.29 | 712.92 | G300E | 1962329.69 | 15.4 | G300E | 818803.48 | 6.42
1386 | Story20 | B83 | 40 MPa RC Beam (25 cm x 25 cm) | Beam | 40MPa | Concrete Rectangular | 250 | 250 | 625 | 4662.5 | 0.29 | 712.92 | G300E | 1614390.62 | 12.67 | G300E | 291114.84 | 2.28
1387 | Story20 | B84 | 40 MPa RC Beam (25 cm x 25 cm) | Beam | 40MPa | Concrete Rectangular | 250 | 250 | 625 | 4662.5 | 0.29 | 712.92 | G300E | 1962329.69 | 15.4 | G300E | 818803.48 | 6.42
1388 | Story20 | B85 | 40 MPa RC Beam (25 cm x 25 cm) | Beam | 40MPa | Concrete Rectangular | 250 | 250 | 625 | 4662.5 | 0.29 | 712.92 | G300E | 2027021.88 | 15.9 | G300E | 430650.36 | 3.38
1389 | Story20 | B86 | 40 MPa RC Beam (25 cm x 25 cm) | Beam | 40MPa | Concrete Rectangular | 250 | 250 | 625 | 4662.5 | 0.29 | 712.92 | G300E | 1786320.31 | 14.02 | G300E | 776306.25 | 6.09
1390 | Story20 | B87 | 40 MPa RC Beam (25 cm x 25 cm) | Beam | 40MPa | Concrete Rectangular | 250 | 250 | 625 | 4662.5 | 0.29 | 712.92 | G300E | 1786320.31 | 14.02 | G300E | 776306.25 | 6.09
1391 | Story20 | B88 | 40 MPa RC Beam (25 cm x 25 cm) | Beam | 40MPa | Concrete Rectangular | 250 | 250 | 625 | 4662.5 | 0.29 | 712.92 | G300E | 1813129.69 | 14.23 | G300E | 776306.25 | 6.09
1392 | Story20 | B89 | 40 MPa RC Beam (25 cm x 25 cm) | Beam | 40MPa | Concrete Rectangular | 250 | 250 | 625 | 4662.5 | 0.29 | 712.92 | G300E | 1929983.59 | 15.14 | G300E | 430650.36 | 3.38
1393 | Story20 | B9 | 40 MPa RC Beam (25 cm x 25 cm) | Beam | 40MPa | Concrete Rectangular | 250 | 250 | 625 | 4662.5 | 0.29 | 712.92 | G300E | 1967575 | 15.44 | G300E | 354860.69 | 2.78
1394 | Story20 | B90 | 40 MPa RC Beam (25 cm x 25 cm) | Beam | 40MPa | Concrete Rectangular | 250 | 250 | 625 | 4662.5 | 0.29 | 712.92 | G300E | 1496662.5 | 11.74 | G300E | 776306.25 | 6.09
1395 | Story20 | B91 | 40 MPa RC Beam (25 cm x 25 cm) | Beam | 40MPa | Concrete Rectangular | 250 | 250 | 625 | 4662.5 | 0.29 | 712.92 | G300E | 1637411.72 | 12.85 | G300E | 776306.25 | 6.09
1396 | Story20 | B92 | 40 MPa RC Beam (25 cm x 25 cm) | Beam | 40MPa | Concrete Rectangular | 250 | 250 | 625 | 4662.5 | 0.29 | 712.92 | G300E | 2021776.56 | 15.86 | G300E | 451898.97 | 3.55
1397 | Story20 | B93 | 40 MPa RC Beam (25 cm x 25 cm) | Beam | 40MPa | Concrete Rectangular | 250 | 250 | 625 | 4662.5 | 0.29 | 712.92 | G300E | 2021776.56 | 15.86 | G300E | 451898.97 | 3.55
1398 | Story20 | B94 | 40 MPa RC Beam (25 cm x 25 cm) | Beam | 40MPa | Concrete Rectangular | 250 | 250 | 625 | 4662.5 | 0.29 | 712.92 | G300E | 1813421.09 | 14.23 | G300E | 776306.25 | 6.09
1399 | Story20 | B95 | 40 MPa RC Beam (25 cm x 25 cm) | Beam | 40MPa | Concrete Rectangular | 250 | 250 | 625 | 4662.5 | 0.29 | 712.92 | G300E | 1929983.59 | 15.14 | G300E | 430650.36 | 3.38
1400 | Story20 | B96 | 40 MPa RC Beam (25 cm x 25 cm) | Beam | 40MPa | Concrete Rectangular | 250 | 250 | 625 | 4662.5 | 0.29 | 712.92 | G300E | 2092296.88 | 16.42 | G300E | 139535.51 | 1.09
1401 | Story20 | B97 | 40 MPa RC Beam (25 cm x 25 cm) | Beam | 40MPa | Concrete Rectangular | 250 | 250 | 625 | 4662.5 | 0.29 | 712.92 | G300E | 1967575 | 15.44 | G300E | 548937.25 | 4.31
1402 | Story20 | B98 | 40 MPa RC Beam (25 cm x 25 cm) | Beam | 40MPa | Concrete Rectangular | 250 | 250 | 625 | 4662.5 | 0.29 | 712.92 | G300E | 1778160.94 | 13.95 | G300E | 0 | 0
1403 | Story20 | B99 | 40 MPa RC Beam (25 cm x 25 cm) | Beam | 40MPa | Concrete Rectangular | 250 | 250 | 625 | 4662.5 | 0.29 | 712.92 | G300E | 1967575 | 15.44 | G300E | 548937.25 | 4.31
1404 | Story21 | B1 | 40 MPa RC Beam (25 cm x 25 cm) | Beam | 40MPa | Concrete Rectangular | 250 | 250 | 625 | 4662.5 | 0.29 | 712.92 | G300E | 1640617.19 | 12.87 | G300E | 776306.25 | 6.09
1405 | Story21 | B10 | 40 MPa RC Beam (25 cm x 25 cm) | Beam | 40MPa | Concrete Rectangular | 250 | 250 | 625 | 4662.5 | 0.29 | 712.92 | G300E | 1427599.22 | 11.2 | G300E | 776306.25 | 6.09
1406 | Story21 | B100 | 40 MPa RC Beam (25 cm x 25 cm) | Beam | 40MPa | Concrete Rectangular | 250 | 250 | 625 | 4662.5 | 0.29 | 712.92 | G300E | 2034889.84 | 15.97 | G300E | 42497.23 | 0.33
1407 | Story21 | B101 | 40 MPa RC Beam (25 cm x 25 cm) | Beam | 40MPa | Concrete Rectangular | 250 | 250 | 625 | 4662.5 | 0.29 | 712.92 | G300E | 1934646.09 | 15.18 | G300E | 451898.97 | 3.55
1408 | Story21 | B102 | 40 MPa RC Beam (25 cm x 25 cm) | Beam | 40MPa | Concrete Rectangular | 250 | 250 | 625 | 4662.5 | 0.29 | 712.92 | G300E | 1812255.47 | 14.22 | G300E | 776306.25 | 6.09
1409 | Story21 | B103 | 40 MPa RC Beam (25 cm x 25 cm) | Beam | 40MPa | Concrete Rectangular | 250 | 250 | 625 | 4662.5 | 0.29 | 712.92 | G300E | 1964369.53 | 15.41 | G300E | 451898.97 | 3.55
1410 | Story21 | B104 | 40 MPa RC Beam (25 cm x 25 cm) | Beam | 40MPa | Concrete Rectangular | 250 | 250 | 625 | 4662.5 | 0.29 | 712.92 | G300E | 2024982.03 | 15.89 | G300E | 451898.97 | 3.55
1411 | Story21 | B105 | 40 MPa RC Beam (25 cm x 25 cm) | Beam | 40MPa | Concrete Rectangular | 250 | 250 | 625 | 4662.5 | 0.29 | 712.92 | G300E | 1546492.97 | 12.13 | G300E | 776306.25 | 6.09
1412 | Story21 | B106 | 40 MPa RC Beam (25 cm x 25 cm) | Beam | 40MPa | Concrete Rectangular | 250 | 250 | 625 | 4662.5 | 0.29 | 712.92 | G300E | 1624298.44 | 12.74 | G300E | 776306.25 | 6.09
1413 | Story21 | B107 | 40 MPa RC Beam (25 cm x 25 cm) | Beam | 40MPa | Concrete Rectangular | 250 | 250 | 625 | 4662.5 | 0.29 | 712.92 | G300E | 1510358.59 | 11.85 | G300E | 776306.25 | 6.09
1414 | Story21 | B108 | 40 MPa RC Beam (25 cm x 25 cm) | Beam | 40MPa | Concrete Rectangular | 250 | 250 | 625 | 4662.5 | 0.29 | 712.92 | G300E | 1562228.91 | 12.26 | G300E | 776306.25 | 6.09
1415 | Story21 | B109 | 40 MPa RC Beam (25 cm x 25 cm) | Beam | 40MPa | Concrete Rectangular | 250 | 250 | 625 | 4662.5 | 0.29 | 712.92 | G300E | 1620801.56 | 12.72 | G300E | 776306.25 | 6.09
1416 | Story21 | B11 | 40 MPa RC Beam (25 cm x 25 cm) | Beam | 40MPa | Concrete Rectangular | 250 | 250 | 625 | 4662.5 | 0.29 | 712.92 | G300E | 1934354.69 | 15.18 | G300E | 451898.97 | 3.55
1417 | Story21 | B110 | 40 MPa RC Beam (25 cm x 25 cm) | Beam | 40MPa | Concrete Rectangular | 250 | 250 | 625 | 4662.5 | 0.29 | 712.92 | G300E | 1562520.31 | 12.26 | G300E | 776306.25 | 6.09
1418 | Story21 | B111 | 40 MPa RC Beam (25 cm x 25 cm) | Beam | 40MPa | Concrete Rectangular | 250 | 250 | 625 | 4662.5 | 0.29 | 712.92 | G300E | 1510358.59 | 11.85 | G300E | 776306.25 | 6.09
1419 | Story21 | B112 | 40 MPa RC Beam (25 cm x 25 cm) | Beam | 40MPa | Concrete Rectangular | 250 | 250 | 625 | 4662.5 | 0.29 | 712.92 | G300E | 1624298.44 | 12.74 | G300E | 776306.25 | 6.09
1420 | Story21 | B12 | 40 MPa RC Beam (25 cm x 25 cm) | Beam | 40MPa | Concrete Rectangular | 250 | 250 | 625 | 4662.5 | 0.29 | 712.92 | G300E | 1501907.81 | 11.78 | G300E | 776306.25 | 6.09
1421 | Story21 | B13 | 40 MPa RC Beam (25 cm x 25 cm) | Beam | 40MPa | Concrete Rectangular | 250 | 250 | 625 | 4662.5 | 0.29 | 712.92 | G300E | 1964369.53 | 15.41 | G300E | 451898.97 | 3.55
1422 | Story21 | B14 | 40 MPa RC Beam (25 cm x 25 cm) | Beam | 40MPa | Concrete Rectangular | 250 | 250 | 625 | 4662.5 | 0.29 | 712.92 | G300E | 1546492.97 | 12.13 | G300E | 776306.25 | 6.09
1423 | Story21 | B15 | 40 MPa RC Beam (25 cm x 25 cm) | Beam | 40MPa | Concrete Rectangular | 250 | 250 | 625 | 4662.5 | 0.29 | 712.92 | G300E | 1546492.97 | 12.13 | G300E | 776306.25 | 6.09
1424 | Story21 | B16 | 40 MPa RC Beam (25 cm x 25 cm) | Beam | 40MPa | Concrete Rectangular | 250 | 250 | 625 | 4662.5 | 0.29 | 712.92 | G300E | 1508318.75 | 11.83 | G300E | 776306.25 | 6.09
1425 | Story21 | B17 | 40 MPa RC Beam (25 cm x 25 cm) | Beam | 40MPa | Concrete Rectangular | 250 | 250 | 625 | 4662.5 | 0.29 | 712.92 | G300E | 2005749.22 | 15.74 | G300E | 354860.69 | 2.78
1426 | Story21 | B18 | 40 MPa RC Beam (25 cm x 25 cm) | Beam | 40MPa | Concrete Rectangular | 250 | 250 | 625 | 4662.5 | 0.29 | 712.92 | G300E | 1766796.09 | 13.86 | G300E | 776306.25 | 6.09
1427 | Story21 | B19 | 40 MPa RC Beam (25 cm x 25 cm) | Beam | 40MPa | Concrete Rectangular | 250 | 250 | 625 | 4662.5 | 0.29 | 712.92 | G300E | 1775246.88 | 13.93 | G300E | 776306.25 | 6.09
1428 | Story21 | B2 | 40 MPa RC Beam (25 cm x 25 cm) | Beam | 40MPa | Concrete Rectangular | 250 | 250 | 625 | 4662.5 | 0.29 | 712.92 | G300E | 1510650 | 11.85 | G300E | 776306.25 | 6.09
1429 | Story21 | B20 | 40 MPa RC Beam (25 cm x 25 cm) | Beam | 40MPa | Concrete Rectangular | 250 | 250 | 625 | 4662.5 | 0.29 | 712.92 | G300E | 1738529.69 | 13.64 | G300E | 776306.25 | 6.09
1430 | Story21 | B21 | 40 MPa RC Beam (25 cm x 25 cm) | Beam | 40MPa | Concrete Rectangular | 250 | 250 | 625 | 4662.5 | 0.29 | 712.92 | G300E | 1963786.72 | 15.41 | G300E | 42497.23 | 0.33
1431 | Story21 | B22 | 40 MPa RC Beam (25 cm x 25 cm) | Beam | 40MPa | Concrete Rectangular | 250 | 250 | 625 | 4662.5 | 0.29 | 712.92 | G300E | 1970197.66 | 15.46 | G300E | 818803.48 | 6.42
1432 | Story21 | B23 | 40 MPa RC Beam (25 cm x 25 cm) | Beam | 40MPa | Concrete Rectangular | 250 | 250 | 625 | 4662.5 | 0.29 | 712.92 | G300E | 1772915.62 | 13.91 | G300E | 0 | 0
1433 | Story21 | B24 | 40 MPa RC Beam (25 cm x 25 cm) | Beam | 40MPa | Concrete Rectangular | 250 | 250 | 625 | 4662.5 | 0.29 | 712.92 | G300E | 1970780.47 | 15.46 | G300E | 818803.48 | 6.42
1434 | Story21 | B25 | 40 MPa RC Beam (25 cm x 25 cm) | Beam | 40MPa | Concrete Rectangular | 250 | 250 | 625 | 4662.5 | 0.29 | 712.92 | G300E | 1964078.12 | 15.41 | G300E | 42497.23 | 0.33
1435 | Story21 | B26 | 40 MPa RC Beam (25 cm x 25 cm) | Beam | 40MPa | Concrete Rectangular | 250 | 250 | 625 | 4662.5 | 0.29 | 712.92 | G300E | 1784571.88 | 14 | G300E | 776306.25 | 6.09
1436 | Story21 | B27 | 40 MPa RC Beam (25 cm x 25 cm) | Beam | 40MPa | Concrete Rectangular | 250 | 250 | 625 | 4662.5 | 0.29 | 712.92 | G300E | 1811964.06 | 14.22 | G300E | 776306.25 | 6.09
1437 | Story21 | B28 | 40 MPa RC Beam (25 cm x 25 cm) | Beam | 40MPa | Concrete Rectangular | 250 | 250 | 625 | 4662.5 | 0.29 | 712.92 | G300E | 1812255.47 | 14.22 | G300E | 776306.25 | 6.09
1438 | Story21 | B29 | 40 MPa RC Beam (25 cm x 25 cm) | Beam | 40MPa | Concrete Rectangular | 250 | 250 | 625 | 4662.5 | 0.29 | 712.92 | G300E | 1964369.53 | 15.41 | G300E | 451898.97 | 3.55
1439 | Story21 | B3 | 40 MPa RC Beam (25 cm x 25 cm) | Beam | 40MPa | Concrete Rectangular | 250 | 250 | 625 | 4662.5 | 0.29 | 712.92 | G300E | 1999338.28 | 15.69 | G300E | 451898.97 | 3.55
1440 | Story21 | B30 | 40 MPa RC Beam (25 cm x 25 cm) | Beam | 40MPa | Concrete Rectangular | 250 | 250 | 625 | 4662.5 | 0.29 | 712.92 | G300E | 1501907.81 | 11.78 | G300E | 776306.25 | 6.09
1441 | Story21 | B31 | 40 MPa RC Beam (25 cm x 25 cm) | Beam | 40MPa | Concrete Rectangular | 250 | 250 | 625 | 4662.5 | 0.29 | 712.92 | G300E | 1561937.5 | 12.26 | G300E | 776306.25 | 6.09
1442 | Story21 | B32 | 40 MPa RC Beam (25 cm x 25 cm) | Beam | 40MPa | Concrete Rectangular | 250 | 250 | 625 | 4662.5 | 0.29 | 712.92 | G300E | 1934646.09 | 15.18 | G300E | 451898.97 | 3.55
1443 | Story21 | B33 | 40 MPa RC Beam (25 cm x 25 cm) | Beam | 40MPa | Concrete Rectangular | 250 | 250 | 625 | 4662.5 | 0.29 | 712.92 | G300E | 2033724.22 | 15.96 | G300E | 42497.23 | 0.33
1444 | Story21 | B34 | 40 MPa RC Beam (25 cm x 25 cm) | Beam | 40MPa | Concrete Rectangular | 250 | 250 | 625 | 4662.5 | 0.29 | 712.92 | G300E | 1747563.28 | 13.71 | G300E | 776306.25 | 6.09
1445 | Story21 | B35 | 40 MPa RC Beam (25 cm x 25 cm) | Beam | 40MPa | Concrete Rectangular | 250 | 250 | 625 | 4662.5 | 0.29 | 712.92 | G300E | 2007497.66 | 15.75 | G300E | 430650.36 | 3.38
1446 | Story21 | B36 | 40 MPa RC Beam (25 cm x 25 cm) | Beam | 40MPa | Concrete Rectangular | 250 | 250 | 625 | 4662.5 | 0.29 | 712.92 | G300E | 1946010.94 | 15.27 | G300E | 430650.36 | 3.38
1447 | Story21 | B37 | 40 MPa RC Beam (25 cm x 25 cm) | Beam | 40MPa | Concrete Rectangular | 250 | 250 | 625 | 4800 | 0.3 | 733.94 | G300E | 2116500 | 16.61 | G300E | 799200 | 6.27
1448 | Story21 | B38 | 40 MPa RC Beam (25 cm x 25 cm) | Beam | 40MPa | Concrete Rectangular | 250 | 250 | 625 | 4662.5 | 0.29 | 712.92 | G300E | 1609436.72 | 12.63 | G300E | 194076.56 | 1.52
1449 | Story21 | B39 | 40 MPa RC Beam (25 cm x 25 cm) | Beam | 40MPa | Concrete Rectangular | 250 | 250 | 625 | 4800 | 0.3 | 733.94 | G300E | 2103000 | 16.5 | G300E | 799200 | 6.27
1450 | Story21 | B4 | 40 MPa RC Beam (25 cm x 25 cm) | Beam | 40MPa | Concrete Rectangular | 250 | 250 | 625 | 4662.5 | 0.29 | 712.92 | G300E | 1500742.19 | 11.78 | G300E | 776306.25 | 6.09
1451 | Story21 | B40 | 40 MPa RC Beam (25 cm x 25 cm) | Beam | 40MPa | Concrete Rectangular | 250 | 250 | 625 | 4662.5 | 0.29 | 712.92 | G300E | 1962621.09 | 15.4 | G300E | 430650.36 | 3.38
1452 | Story21 | B41 | 40 MPa RC Beam (25 cm x 25 cm) | Beam | 40MPa | Concrete Rectangular | 250 | 250 | 625 | 4662.5 | 0.29 | 712.92 | G300E | 1962621.09 | 15.4 | G300E | 430650.36 | 3.38
1453 | Story21 | B42 | 40 MPa RC Beam (25 cm x 25 cm) | Beam | 40MPa | Concrete Rectangular | 250 | 250 | 625 | 4662.5 | 0.29 | 712.92 | G300E | 1784571.88 | 14 | G300E | 776306.25 | 6.09
1454 | Story21 | B43 | 40 MPa RC Beam (25 cm x 25 cm) | Beam | 40MPa | Concrete Rectangular | 250 | 250 | 625 | 4662.5 | 0.29 | 712.92 | G300E | 1964078.12 | 15.41 | G300E | 42497.23 | 0.33
1455 | Story21 | B44 | 40 MPa RC Beam (25 cm x 25 cm) | Beam | 40MPa | Concrete Rectangular | 250 | 250 | 625 | 4662.5 | 0.29 | 712.92 | G300E | 1934354.69 | 15.18 | G300E | 451898.97 | 3.55
1456 | Story21 | B45 | 40 MPa RC Beam (25 cm x 25 cm) | Beam | 40MPa | Concrete Rectangular | 250 | 250 | 625 | 4662.5 | 0.29 | 712.92 | G300E | 1427599.22 | 11.2 | G300E | 776306.25 | 6.09
1457 | Story21 | B46 | 40 MPa RC Beam (25 cm x 25 cm) | Beam | 40MPa | Concrete Rectangular | 250 | 250 | 625 | 4662.5 | 0.29 | 712.92 | G300E | 1620801.56 | 12.72 | G300E | 776306.25 | 6.09
1458 | Story21 | B47 | 40 MPa RC Beam (25 cm x 25 cm) | Beam | 40MPa | Concrete Rectangular | 250 | 250 | 625 | 4662.5 | 0.29 | 712.92 | G300E | 1973111.72 | 15.48 | G300E | 548937.25 | 4.31
1459 | Story21 | B48 | 40 MPa RC Beam (25 cm x 25 cm) | Beam | 40MPa | Concrete Rectangular | 250 | 250 | 625 | 4662.5 | 0.29 | 712.92 | G300E | 1772915.62 | 13.91 | G300E | 0 | 0
1460 | Story21 | B49 | 40 MPa RC Beam (25 cm x 25 cm) | Beam | 40MPa | Concrete Rectangular | 250 | 250 | 625 | 4662.5 | 0.29 | 712.92 | G300E | 1971071.88 | 15.47 | G300E | 818803.48 | 6.42
1461 | Story21 | B5 | 40 MPa RC Beam (25 cm x 25 cm) | Beam | 40MPa | Concrete Rectangular | 250 | 250 | 625 | 4662.5 | 0.29 | 712.92 | G300E | 1994967.19 | 15.65 | G300E | 451898.97 | 3.55
1462 | Story21 | B50 | 40 MPa RC Beam (25 cm x 25 cm) | Beam | 40MPa | Concrete Rectangular | 250 | 250 | 625 | 4662.5 | 0.29 | 712.92 | G300E | 1609145.31 | 12.63 | G300E | 194076.56 | 1.52
1463 | Story21 | B51 | 40 MPa RC Beam (25 cm x 25 cm) | Beam | 40MPa | Concrete Rectangular | 250 | 250 | 625 | 4800 | 0.3 | 733.94 | G300E | 2062500 | 16.18 | G300E | 799200 | 6.27
1464 | Story21 | B55 | 40 MPa RC Beam (25 cm x 25 cm) | Beam | 40MPa | Concrete Rectangular | 250 | 250 | 625 | 4662.5 | 0.29 | 712.92 | G300E | 2043049.22 | 16.03 | G300E | 776306.25 | 6.09
1465 | Story21 | B56 | 40 MPa RC Beam (25 cm x 25 cm) | Beam | 40MPa | Concrete Rectangular | 250 | 250 | 625 | 4662.5 | 0.29 | 712.92 | G300E | 1609728.12 | 12.63 | G300E | 194076.56 | 1.52
1466 | Story21 | B57 | 40 MPa RC Beam (25 cm x 25 cm) | Beam | 40MPa | Concrete Rectangular | 250 | 250 | 625 | 4662.5 | 0.29 | 712.92 | G300E | 1970780.47 | 15.46 | G300E | 818803.48 | 6.42
1467 | Story21 | B58 | 40 MPa RC Beam (25 cm x 25 cm) | Beam | 40MPa | Concrete Rectangular | 250 | 250 | 625 | 4662.5 | 0.29 | 712.92 | G300E | 1772915.62 | 13.91 | G300E | 0 | 0
1468 | Story21 | B59 | 40 MPa RC Beam (25 cm x 25 cm) | Beam | 40MPa | Concrete Rectangular | 250 | 250 | 625 | 4662.5 | 0.29 | 712.92 | G300E | 1973403.12 | 15.48 | G300E | 451898.97 | 3.55
1469 | Story21 | B6 | 40 MPa RC Beam (25 cm x 25 cm) | Beam | 40MPa | Concrete Rectangular | 250 | 250 | 625 | 4662.5 | 0.29 | 712.92 | G300E | 1427307.81 | 11.2 | G300E | 776306.25 | 6.09
1470 | Story21 | B60 | 40 MPa RC Beam (25 cm x 25 cm) | Beam | 40MPa | Concrete Rectangular | 250 | 250 | 625 | 4662.5 | 0.29 | 712.92 | G300E | 1365529.69 | 10.71 | G300E | 776306.25 | 6.09
1471 | Story21 | B61 | 40 MPa RC Beam (25 cm x 25 cm) | Beam | 40MPa | Concrete Rectangular | 250 | 250 | 625 | 4662.5 | 0.29 | 712.92 | G300E | 1562228.91 | 12.26 | G300E | 776306.25 | 6.09
1472 | Story21 | B62 | 40 MPa RC Beam (25 cm x 25 cm) | Beam | 40MPa | Concrete Rectangular | 250 | 250 | 625 | 4662.5 | 0.29 | 712.92 | G300E | 1973111.72 | 15.48 | G300E | 548937.25 | 4.31
1473 | Story21 | B63 | 40 MPa RC Beam (25 cm x 25 cm) | Beam | 40MPa | Concrete Rectangular | 250 | 250 | 625 | 4662.5 | 0.29 | 712.92 | G300E | 2034889.84 | 15.97 | G300E | 42497.23 | 0.33
1474 | Story21 | B64 | 40 MPa RC Beam (25 cm x 25 cm) | Beam | 40MPa | Concrete Rectangular | 250 | 250 | 625 | 4662.5 | 0.29 | 712.92 | G300E | 1970780.47 | 15.46 | G300E | 818803.48 | 6.42
1475 | Story21 | B65 | 40 MPa RC Beam (25 cm x 25 cm) | Beam | 40MPa | Concrete Rectangular | 250 | 250 | 625 | 4662.5 | 0.29 | 712.92 | G300E | 2030810.16 | 15.93 | G300E | 430650.36 | 3.38
1476 | Story21 | B66 | 40 MPa RC Beam (25 cm x 25 cm) | Beam | 40MPa | Concrete Rectangular | 250 | 250 | 625 | 4800 | 0.3 | 733.94 | G300E | 2103900 | 16.51 | G300E | 799200 | 6.27
1477 | Story21 | B67 | 40 MPa RC Beam (25 cm x 25 cm) | Beam | 40MPa | Concrete Rectangular | 250 | 250 | 625 | 4662.5 | 0.29 | 712.92 | G300E | 2044214.84 | 16.04 | G300E | 776306.25 | 6.09
1478 | Story21 | B69 | 40 MPa RC Beam (25 cm x 25 cm) | Beam | 40MPa | Concrete Rectangular | 250 | 250 | 625 | 4662.5 | 0.29 | 712.92 | G300E | 2042757.81 | 16.03 | G300E | 776306.25 | 6.09
1479 | Story21 | B7 | 40 MPa RC Beam (25 cm x 25 cm) | Beam | 40MPa | Concrete Rectangular | 250 | 250 | 625 | 4662.5 | 0.29 | 712.92 | G300E | 1973111.72 | 15.48 | G300E | 451898.97 | 3.55
1480 | Story21 | B70 | 40 MPa RC Beam (25 cm x 25 cm) | Beam | 40MPa | Concrete Rectangular | 250 | 250 | 625 | 4662.5 | 0.29 | 712.92 | G300E | 2044214.84 | 16.04 | G300E | 776306.25 | 6.09
1481 | Story21 | B71 | 40 MPa RC Beam (25 cm x 25 cm) | Beam | 40MPa | Concrete Rectangular | 250 | 250 | 625 | 4662.5 | 0.29 | 712.92 | G300E | 1962621.09 | 15.4 | G300E | 430650.36 | 3.38
1482 | Story21 | B72 | 40 MPa RC Beam (25 cm x 25 cm) | Beam | 40MPa | Concrete Rectangular | 250 | 250 | 625 | 4662.5 | 0.29 | 712.92 | G300E | 1970780.47 | 15.46 | G300E | 818803.48 | 6.42
1483 | Story21 | B73 | 40 MPa RC Beam (25 cm x 25 cm) | Beam | 40MPa | Concrete Rectangular | 250 | 250 | 625 | 4662.5 | 0.29 | 712.92 | G300E | 1964078.12 | 15.41 | G300E | 42497.23 | 0.33
1484 | Story21 | B74 | 40 MPa RC Beam (25 cm x 25 cm) | Beam | 40MPa | Concrete Rectangular | 250 | 250 | 625 | 4662.5 | 0.29 | 712.92 | G300E | 1973403.12 | 15.48 | G300E | 451898.97 | 3.55
1485 | Story21 | B75 | 40 MPa RC Beam (25 cm x 25 cm) | Beam | 40MPa | Concrete Rectangular | 250 | 250 | 625 | 4662.5 | 0.29 | 712.92 | G300E | 1427599.22 | 11.2 | G300E | 776306.25 | 6.09
1486 | Story21 | B76 | 40 MPa RC Beam (25 cm x 25 cm) | Beam | 40MPa | Concrete Rectangular | 250 | 250 | 625 | 4662.5 | 0.29 | 712.92 | G300E | 1510067.19 | 11.85 | G300E | 776306.25 | 6.09
1487 | Story21 | B77 | 40 MPa RC Beam (25 cm x 25 cm) | Beam | 40MPa | Concrete Rectangular | 250 | 250 | 625 | 4662.5 | 0.29 | 712.92 | G300E | 1994967.19 | 15.65 | G300E | 451898.97 | 3.55
1488 | Story21 | B78 | 40 MPa RC Beam (25 cm x 25 cm) | Beam | 40MPa | Concrete Rectangular | 250 | 250 | 625 | 4662.5 | 0.29 | 712.92 | G300E | 1811964.06 | 14.22 | G300E | 776306.25 | 6.09
1489 | Story21 | B79 | 40 MPa RC Beam (25 cm x 25 cm) | Beam | 40MPa | Concrete Rectangular | 250 | 250 | 625 | 4662.5 | 0.29 | 712.92 | G300E | 1784571.88 | 14 | G300E | 776306.25 | 6.09
1490 | Story21 | B8 | 40 MPa RC Beam (25 cm x 25 cm) | Beam | 40MPa | Concrete Rectangular | 250 | 250 | 625 | 4662.5 | 0.29 | 712.92 | G300E | 1365529.69 | 10.71 | G300E | 776306.25 | 6.09
1491 | Story21 | B80 | 40 MPa RC Beam (25 cm x 25 cm) | Beam | 40MPa | Concrete Rectangular | 250 | 250 | 625 | 4662.5 | 0.29 | 712.92 | G300E | 1784571.88 | 14 | G300E | 776306.25 | 6.09
1492 | Story21 | B81 | 40 MPa RC Beam (25 cm x 25 cm) | Beam | 40MPa | Concrete Rectangular | 250 | 250 | 625 | 4662.5 | 0.29 | 712.92 | G300E | 2030810.16 | 15.93 | G300E | 430650.36 | 3.38
1493 | Story21 | B82 | 40 MPa RC Beam (25 cm x 25 cm) | Beam | 40MPa | Concrete Rectangular | 250 | 250 | 625 | 4662.5 | 0.29 | 712.92 | G300E | 1970780.47 | 15.46 | G300E | 818803.48 | 6.42
1494 | Story21 | B83 | 40 MPa RC Beam (25 cm x 25 cm) | Beam | 40MPa | Concrete Rectangular | 250 | 250 | 625 | 4662.5 | 0.29 | 712.92 | G300E | 1609728.12 | 12.63 | G300E | 194076.56 | 1.52
1495 | Story21 | B84 | 40 MPa RC Beam (25 cm x 25 cm) | Beam | 40MPa | Concrete Rectangular | 250 | 250 | 625 | 4662.5 | 0.29 | 712.92 | G300E | 1970780.47 | 15.46 | G300E | 818803.48 | 6.42
1496 | Story21 | B85 | 40 MPa RC Beam (25 cm x 25 cm) | Beam | 40MPa | Concrete Rectangular | 250 | 250 | 625 | 4662.5 | 0.29 | 712.92 | G300E | 2030810.16 | 15.93 | G300E | 430650.36 | 3.38
1497 | Story21 | B86 | 40 MPa RC Beam (25 cm x 25 cm) | Beam | 40MPa | Concrete Rectangular | 250 | 250 | 625 | 4662.5 | 0.29 | 712.92 | G300E | 1784571.88 | 14 | G300E | 776306.25 | 6.09
1498 | Story21 | B87 | 40 MPa RC Beam (25 cm x 25 cm) | Beam | 40MPa | Concrete Rectangular | 250 | 250 | 625 | 4662.5 | 0.29 | 712.92 | G300E | 1784571.88 | 14 | G300E | 776306.25 | 6.09
1499 | Story21 | B88 | 40 MPa RC Beam (25 cm x 25 cm) | Beam | 40MPa | Concrete Rectangular | 250 | 250 | 625 | 4662.5 | 0.29 | 712.92 | G300E | 1812255.47 | 14.22 | G300E | 776306.25 | 6.09
1500 | Story21 | B89 | 40 MPa RC Beam (25 cm x 25 cm) | Beam | 40MPa | Concrete Rectangular | 250 | 250 | 625 | 4662.5 | 0.29 | 712.92 | G300E | 1995258.59 | 15.66 | G300E | 451898.97 | 3.55
1501 | Story21 | B9 | 40 MPa RC Beam (25 cm x 25 cm) | Beam | 40MPa | Concrete Rectangular | 250 | 250 | 625 | 4662.5 | 0.29 | 712.92 | G300E | 1973111.72 | 15.48 | G300E | 451898.97 | 3.55
1502 | Story21 | B90 | 40 MPa RC Beam (25 cm x 25 cm) | Beam | 40MPa | Concrete Rectangular | 250 | 250 | 625 | 4662.5 | 0.29 | 712.92 | G300E | 1501907.81 | 11.78 | G300E | 776306.25 | 6.09
1503 | Story21 | B91 | 40 MPa RC Beam (25 cm x 25 cm) | Beam | 40MPa | Concrete Rectangular | 250 | 250 | 625 | 4662.5 | 0.29 | 712.92 | G300E | 1624298.44 | 12.74 | G300E | 776306.25 | 6.09
1504 | Story21 | B92 | 40 MPa RC Beam (25 cm x 25 cm) | Beam | 40MPa | Concrete Rectangular | 250 | 250 | 625 | 4662.5 | 0.29 | 712.92 | G300E | 2024982.03 | 15.89 | G300E | 451898.97 | 3.55
1505 | Story21 | B93 | 40 MPa RC Beam (25 cm x 25 cm) | Beam | 40MPa | Concrete Rectangular | 250 | 250 | 625 | 4662.5 | 0.29 | 712.92 | G300E | 2024982.03 | 15.89 | G300E | 451898.97 | 3.55
1506 | Story21 | B94 | 40 MPa RC Beam (25 cm x 25 cm) | Beam | 40MPa | Concrete Rectangular | 250 | 250 | 625 | 4662.5 | 0.29 | 712.92 | G300E | 1812255.47 | 14.22 | G300E | 776306.25 | 6.09
1507 | Story21 | B95 | 40 MPa RC Beam (25 cm x 25 cm) | Beam | 40MPa | Concrete Rectangular | 250 | 250 | 625 | 4662.5 | 0.29 | 712.92 | G300E | 1994967.19 | 15.65 | G300E | 451898.97 | 3.55
1508 | Story21 | B96 | 40 MPa RC Beam (25 cm x 25 cm) | Beam | 40MPa | Concrete Rectangular | 250 | 250 | 625 | 4662.5 | 0.29 | 712.92 | G300E | 2034889.84 | 15.97 | G300E | 42497.23 | 0.33
1509 | Story21 | B97 | 40 MPa RC Beam (25 cm x 25 cm) | Beam | 40MPa | Concrete Rectangular | 250 | 250 | 625 | 4662.5 | 0.29 | 712.92 | G300E | 1973403.12 | 15.48 | G300E | 548937.25 | 4.31
1510 | Story21 | B98 | 40 MPa RC Beam (25 cm x 25 cm) | Beam | 40MPa | Concrete Rectangular | 250 | 250 | 625 | 4662.5 | 0.29 | 712.92 | G300E | 1772915.62 | 13.91 | G300E | 0 | 0
1511 | Story21 | B99 | 40 MPa RC Beam (25 cm x 25 cm) | Beam | 40MPa | Concrete Rectangular | 250 | 250 | 625 | 4662.5 | 0.29 | 712.92 | G300E | 1973403.12 | 15.48 | G300E | 548937.25 | 4.31
1512 | Story22 | B1 | 40 MPa RC Beam (25 cm x 25 cm) | Beam | 40MPa | Concrete Rectangular | 250 | 250 | 625 | 4662.5 | 0.29 | 712.92 | G300E | 1578256.25 | 12.38 | G300E | 776306.25 | 6.09
1513 | Story22 | B10 | 40 MPa RC Beam (25 cm x 25 cm) | Beam | 40MPa | Concrete Rectangular | 250 | 250 | 625 | 4662.5 | 0.29 | 712.92 | G300E | 1428182.03 | 11.21 | G300E | 776306.25 | 6.09
1514 | Story22 | B100 | 40 MPa RC Beam (25 cm x 25 cm) | Beam | 40MPa | Concrete Rectangular | 250 | 250 | 625 | 4662.5 | 0.29 | 712.92 | G300E | 2041009.38 | 16.01 | G300E | 42497.23 | 0.33
1515 | Story22 | B101 | 40 MPa RC Beam (25 cm x 25 cm) | Beam | 40MPa | Concrete Rectangular | 250 | 250 | 625 | 4662.5 | 0.29 | 712.92 | G300E | 1918910.16 | 15.06 | G300E | 430650.36 | 3.38
1516 | Story22 | B102 | 40 MPa RC Beam (25 cm x 25 cm) | Beam | 40MPa | Concrete Rectangular | 250 | 250 | 625 | 4662.5 | 0.29 | 712.92 | G300E | 1813421.09 | 14.23 | G300E | 776306.25 | 6.09
1517 | Story22 | B103 | 40 MPa RC Beam (25 cm x 25 cm) | Beam | 40MPa | Concrete Rectangular | 250 | 250 | 625 | 4662.5 | 0.29 | 712.92 | G300E | 1957958.59 | 15.36 | G300E | 430650.36 | 3.38
1518 | Story22 | B104 | 40 MPa RC Beam (25 cm x 25 cm) | Beam | 40MPa | Concrete Rectangular | 250 | 250 | 625 | 4662.5 | 0.29 | 712.92 | G300E | 1957958.59 | 15.36 | G300E | 430650.36 | 3.38
1519 | Story22 | B105 | 40 MPa RC Beam (25 cm x 25 cm) | Beam | 40MPa | Concrete Rectangular | 250 | 250 | 625 | 4662.5 | 0.29 | 712.92 | G300E | 1556692.19 | 12.21 | G300E | 776306.25 | 6.09
1520 | Story22 | B106 | 40 MPa RC Beam (25 cm x 25 cm) | Beam | 40MPa | Concrete Rectangular | 250 | 250 | 625 | 4662.5 | 0.29 | 712.92 | G300E | 1618178.91 | 12.7 | G300E | 776306.25 | 6.09
1521 | Story22 | B107 | 40 MPa RC Beam (25 cm x 25 cm) | Beam | 40MPa | Concrete Rectangular | 250 | 250 | 625 | 4662.5 | 0.29 | 712.92 | G300E | 1506861.72 | 11.82 | G300E | 776306.25 | 6.09
1522 | Story22 | B108 | 40 MPa RC Beam (25 cm x 25 cm) | Beam | 40MPa | Concrete Rectangular | 250 | 250 | 625 | 4662.5 | 0.29 | 712.92 | G300E | 1430221.88 | 11.22 | G300E | 776306.25 | 6.09
1523 | Story22 | B109 | 40 MPa RC Beam (25 cm x 25 cm) | Beam | 40MPa | Concrete Rectangular | 250 | 250 | 625 | 4662.5 | 0.29 | 712.92 | G300E | 1364364.06 | 10.71 | G300E | 776306.25 | 6.09
1524 | Story22 | B11 | 40 MPa RC Beam (25 cm x 25 cm) | Beam | 40MPa | Concrete Rectangular | 250 | 250 | 625 | 4662.5 | 0.29 | 712.92 | G300E | 1918910.16 | 15.06 | G300E | 430650.36 | 3.38
1525 | Story22 | B110 | 40 MPa RC Beam (25 cm x 25 cm) | Beam | 40MPa | Concrete Rectangular | 250 | 250 | 625 | 4662.5 | 0.29 | 712.92 | G300E | 1430221.88 | 11.22 | G300E | 776306.25 | 6.09
1526 | Story22 | B111 | 40 MPa RC Beam (25 cm x 25 cm) | Beam | 40MPa | Concrete Rectangular | 250 | 250 | 625 | 4662.5 | 0.29 | 712.92 | G300E | 1506861.72 | 11.82 | G300E | 776306.25 | 6.09
1527 | Story22 | B112 | 40 MPa RC Beam (25 cm x 25 cm) | Beam | 40MPa | Concrete Rectangular | 250 | 250 | 625 | 4662.5 | 0.29 | 712.92 | G300E | 1618178.91 | 12.7 | G300E | 776306.25 | 6.09
1528 | Story22 | B12 | 40 MPa RC Beam (25 cm x 25 cm) | Beam | 40MPa | Concrete Rectangular | 250 | 250 | 625 | 4662.5 | 0.29 | 712.92 | G300E | 1506861.72 | 11.82 | G300E | 776306.25 | 6.09
1529 | Story22 | B13 | 40 MPa RC Beam (25 cm x 25 cm) | Beam | 40MPa | Concrete Rectangular | 250 | 250 | 625 | 4662.5 | 0.29 | 712.92 | G300E | 1957667.19 | 15.36 | G300E | 430650.36 | 3.38
1530 | Story22 | B14 | 40 MPa RC Beam (25 cm x 25 cm) | Beam | 40MPa | Concrete Rectangular | 250 | 250 | 625 | 4662.5 | 0.29 | 712.92 | G300E | 1556692.19 | 12.21 | G300E | 776306.25 | 6.09
1531 | Story22 | B15 | 40 MPa RC Beam (25 cm x 25 cm) | Beam | 40MPa | Concrete Rectangular | 250 | 250 | 625 | 4662.5 | 0.29 | 712.92 | G300E | 1556692.19 | 12.21 | G300E | 776306.25 | 6.09
1532 | Story22 | B16 | 40 MPa RC Beam (25 cm x 25 cm) | Beam | 40MPa | Concrete Rectangular | 250 | 250 | 625 | 4662.5 | 0.29 | 712.92 | G300E | 1504821.88 | 11.81 | G300E | 776306.25 | 6.09
1533 | Story22 | B17 | 40 MPa RC Beam (25 cm x 25 cm) | Beam | 40MPa | Concrete Rectangular | 250 | 250 | 625 | 4662.5 | 0.29 | 712.92 | G300E | 1998464.06 | 15.68 | G300E | 160784.13 | 1.26
1534 | Story22 | B18 | 40 MPa RC Beam (25 cm x 25 cm) | Beam | 40MPa | Concrete Rectangular | 250 | 250 | 625 | 4662.5 | 0.29 | 712.92 | G300E | 1767961.72 | 13.87 | G300E | 679267.97 | 5.33
1535 | Story22 | B19 | 40 MPa RC Beam (25 cm x 25 cm) | Beam | 40MPa | Concrete Rectangular | 250 | 250 | 625 | 4662.5 | 0.29 | 712.92 | G300E | 1777578.12 | 13.95 | G300E | 776306.25 | 6.09
1536 | Story22 | B2 | 40 MPa RC Beam (25 cm x 25 cm) | Beam | 40MPa | Concrete Rectangular | 250 | 250 | 625 | 4662.5 | 0.29 | 712.92 | G300E | 1522306.25 | 11.94 | G300E | 776306.25 | 6.09
1537 | Story22 | B20 | 40 MPa RC Beam (25 cm x 25 cm) | Beam | 40MPa | Concrete Rectangular | 250 | 250 | 625 | 4662.5 | 0.29 | 712.92 | G300E | 1724542.19 | 13.53 | G300E | 776306.25 | 6.09
1538 | Story22 | B21 | 40 MPa RC Beam (25 cm x 25 cm) | Beam | 40MPa | Concrete Rectangular | 250 | 250 | 625 | 4662.5 | 0.29 | 712.92 | G300E | 1915996.09 | 15.03 | G300E | 42497.23 | 0.33
1539 | Story22 | B22 | 40 MPa RC Beam (25 cm x 25 cm) | Beam | 40MPa | Concrete Rectangular | 250 | 250 | 625 | 4662.5 | 0.29 | 712.92 | G300E | 1969323.44 | 15.45 | G300E | 818803.48 | 6.42
1540 | Story22 | B23 | 40 MPa RC Beam (25 cm x 25 cm) | Beam | 40MPa | Concrete Rectangular | 250 | 250 | 625 | 4662.5 | 0.29 | 712.92 | G300E | 1791565.62 | 14.06 | G300E | 0 | 0
1541 | Story22 | B24 | 40 MPa RC Beam (25 cm x 25 cm) | Beam | 40MPa | Concrete Rectangular | 250 | 250 | 625 | 4662.5 | 0.29 | 712.92 | G300E | 1969614.84 | 15.45 | G300E | 818803.48 | 6.42
1542 | Story22 | B25 | 40 MPa RC Beam (25 cm x 25 cm) | Beam | 40MPa | Concrete Rectangular | 250 | 250 | 625 | 4662.5 | 0.29 | 712.92 | G300E | 1916287.5 | 15.04 | G300E | 42497.23 | 0.33
1543 | Story22 | B26 | 40 MPa RC Beam (25 cm x 25 cm) | Beam | 40MPa | Concrete Rectangular | 250 | 250 | 625 | 4662.5 | 0.29 | 712.92 | G300E | 1770875.78 | 13.89 | G300E | 776306.25 | 6.09
1544 | Story22 | B27 | 40 MPa RC Beam (25 cm x 25 cm) | Beam | 40MPa | Concrete Rectangular | 250 | 250 | 625 | 4662.5 | 0.29 | 712.92 | G300E | 1813421.09 | 14.23 | G300E | 776306.25 | 6.09
1545 | Story22 | B28 | 40 MPa RC Beam (25 cm x 25 cm) | Beam | 40MPa | Concrete Rectangular | 250 | 250 | 625 | 4662.5 | 0.29 | 712.92 | G300E | 1813421.09 | 14.23 | G300E | 776306.25 | 6.09
1546 | Story22 | B29 | 40 MPa RC Beam (25 cm x 25 cm) | Beam | 40MPa | Concrete Rectangular | 250 | 250 | 625 | 4662.5 | 0.29 | 712.92 | G300E | 1957958.59 | 15.36 | G300E | 430650.36 | 3.38
1547 | Story22 | B3 | 40 MPa RC Beam (25 cm x 25 cm) | Beam | 40MPa | Concrete Rectangular | 250 | 250 | 625 | 4662.5 | 0.29 | 712.92 | G300E | 1992053.12 | 15.63 | G300E | 451898.97 | 3.55
1548 | Story22 | B30 | 40 MPa RC Beam (25 cm x 25 cm) | Beam | 40MPa | Concrete Rectangular | 250 | 250 | 625 | 4662.5 | 0.29 | 712.92 | G300E | 1506861.72 | 11.82 | G300E | 776306.25 | 6.09
1549 | Story22 | B31 | 40 MPa RC Beam (25 cm x 25 cm) | Beam | 40MPa | Concrete Rectangular | 250 | 250 | 625 | 4662.5 | 0.29 | 712.92 | G300E | 1429930.47 | 11.22 | G300E | 776306.25 | 6.09
1550 | Story22 | B32 | 40 MPa RC Beam (25 cm x 25 cm) | Beam | 40MPa | Concrete Rectangular | 250 | 250 | 625 | 4662.5 | 0.29 | 712.92 | G300E | 1918910.16 | 15.06 | G300E | 430650.36 | 3.38
1551 | Story22 | B33 | 40 MPa RC Beam (25 cm x 25 cm) | Beam | 40MPa | Concrete Rectangular | 250 | 250 | 625 | 4662.5 | 0.29 | 712.92 | G300E | 2040135.16 | 16.01 | G300E | 42497.23 | 0.33
1552 | Story22 | B34 | 40 MPa RC Beam (25 cm x 25 cm) | Beam | 40MPa | Concrete Rectangular | 250 | 250 | 625 | 4662.5 | 0.29 | 712.92 | G300E | 1733284.38 | 13.6 | G300E | 776306.25 | 6.09
1553 | Story22 | B35 | 40 MPa RC Beam (25 cm x 25 cm) | Beam | 40MPa | Concrete Rectangular | 250 | 250 | 625 | 4662.5 | 0.29 | 712.92 | G300E | 1940474.22 | 15.23 | G300E | 430650.36 | 3.38
1554 | Story22 | B36 | 40 MPa RC Beam (25 cm x 25 cm) | Beam | 40MPa | Concrete Rectangular | 250 | 250 | 625 | 4662.5 | 0.29 | 712.92 | G300E | 1941931.25 | 15.24 | G300E | 430650.36 | 3.38
1555 | Story22 | B37 | 40 MPa RC Beam (25 cm x 25 cm) | Beam | 40MPa | Concrete Rectangular | 250 | 250 | 625 | 4800 | 0.3 | 733.94 | G300E | 1988400 | 15.6 | G300E | 599400 | 4.7
1556 | Story22 | B38 | 40 MPa RC Beam (25 cm x 25 cm) | Beam | 40MPa | Concrete Rectangular | 250 | 250 | 625 | 4662.5 | 0.29 | 712.92 | G300E | 1621675.78 | 12.72 | G300E | 0 | 0
1557 | Story22 | B39 | 40 MPa RC Beam (25 cm x 25 cm) | Beam | 40MPa | Concrete Rectangular | 250 | 250 | 625 | 4800 | 0.3 | 733.94 | G300E | 2035200 | 15.97 | G300E | 599400 | 4.7
1558 | Story22 | B4 | 40 MPa RC Beam (25 cm x 25 cm) | Beam | 40MPa | Concrete Rectangular | 250 | 250 | 625 | 4662.5 | 0.29 | 712.92 | G300E | 1506861.72 | 11.82 | G300E | 776306.25 | 6.09
1559 | Story22 | B40 | 40 MPa RC Beam (25 cm x 25 cm) | Beam | 40MPa | Concrete Rectangular | 250 | 250 | 625 | 4662.5 | 0.29 | 712.92 | G300E | 1957084.38 | 15.36 | G300E | 430650.36 | 3.38
1560 | Story22 | B41 | 40 MPa RC Beam (25 cm x 25 cm) | Beam | 40MPa | Concrete Rectangular | 250 | 250 | 625 | 4662.5 | 0.29 | 712.92 | G300E | 1957667.19 | 15.36 | G300E | 430650.36 | 3.38
1561 | Story22 | B42 | 40 MPa RC Beam (25 cm x 25 cm) | Beam | 40MPa | Concrete Rectangular | 250 | 250 | 625 | 4662.5 | 0.29 | 712.92 | G300E | 1770875.78 | 13.89 | G300E | 776306.25 | 6.09
1562 | Story22 | B43 | 40 MPa RC Beam (25 cm x 25 cm) | Beam | 40MPa | Concrete Rectangular | 250 | 250 | 625 | 4662.5 | 0.29 | 712.92 | G300E | 1916287.5 | 15.04 | G300E | 42497.23 | 0.33
1563 | Story22 | B44 | 40 MPa RC Beam (25 cm x 25 cm) | Beam | 40MPa | Concrete Rectangular | 250 | 250 | 625 | 4662.5 | 0.29 | 712.92 | G300E | 1918910.16 | 15.06 | G300E | 430650.36 | 3.38
1564 | Story22 | B45 | 40 MPa RC Beam (25 cm x 25 cm) | Beam | 40MPa | Concrete Rectangular | 250 | 250 | 625 | 4662.5 | 0.29 | 712.92 | G300E | 1428182.03 | 11.21 | G300E | 776306.25 | 6.09
1565 | Story22 | B46 | 40 MPa RC Beam (25 cm x 25 cm) | Beam | 40MPa | Concrete Rectangular | 250 | 250 | 625 | 4662.5 | 0.29 | 712.92 | G300E | 1364364.06 | 10.71 | G300E | 776306.25 | 6.09
1566 | Story22 | B47 | 40 MPa RC Beam (25 cm x 25 cm) | Beam | 40MPa | Concrete Rectangular | 250 | 250 | 625 | 4662.5 | 0.29 | 712.92 | G300E | 1971654.69 | 15.47 | G300E | 409401.74 | 3.21
1567 | Story22 | B48 | 40 MPa RC Beam (25 cm x 25 cm) | Beam | 40MPa | Concrete Rectangular | 250 | 250 | 625 | 4662.5 | 0.29 | 712.92 | G300E | 1791565.62 | 14.06 | G300E | 0 | 0
1568 | Story22 | B49 | 40 MPa RC Beam (25 cm x 25 cm) | Beam | 40MPa | Concrete Rectangular | 250 | 250 | 625 | 4662.5 | 0.29 | 712.92 | G300E | 1969614.84 | 15.45 | G300E | 818803.48 | 6.42
1569 | Story22 | B5 | 40 MPa RC Beam (25 cm x 25 cm) | Beam | 40MPa | Concrete Rectangular | 250 | 250 | 625 | 4662.5 | 0.29 | 712.92 | G300E | 1918035.94 | 15.05 | G300E | 430650.36 | 3.38
1570 | Story22 | B50 | 40 MPa RC Beam (25 cm x 25 cm) | Beam | 40MPa | Concrete Rectangular | 250 | 250 | 625 | 4662.5 | 0.29 | 712.92 | G300E | 1621384.38 | 12.72 | G300E | 0 | 0
1571 | Story22 | B51 | 40 MPa RC Beam (25 cm x 25 cm) | Beam | 40MPa | Concrete Rectangular | 250 | 250 | 625 | 4800 | 0.3 | 733.94 | G300E | 1997400 | 15.67 | G300E | 699300 | 5.49
1572 | Story22 | B55 | 40 MPa RC Beam (25 cm x 25 cm) | Beam | 40MPa | Concrete Rectangular | 250 | 250 | 625 | 4662.5 | 0.29 | 712.92 | G300E | 1976900 | 15.51 | G300E | 582229.69 | 4.57
1573 | Story22 | B56 | 40 MPa RC Beam (25 cm x 25 cm) | Beam | 40MPa | Concrete Rectangular | 250 | 250 | 625 | 4662.5 | 0.29 | 712.92 | G300E | 1621384.38 | 12.72 | G300E | 0 | 0
1574 | Story22 | B57 | 40 MPa RC Beam (25 cm x 25 cm) | Beam | 40MPa | Concrete Rectangular | 250 | 250 | 625 | 4662.5 | 0.29 | 712.92 | G300E | 1969323.44 | 15.45 | G300E | 818803.48 | 6.42
1575 | Story22 | B58 | 40 MPa RC Beam (25 cm x 25 cm) | Beam | 40MPa | Concrete Rectangular | 250 | 250 | 625 | 4662.5 | 0.29 | 712.92 | G300E | 1791857.03 | 14.06 | G300E | 0 | 0
1576 | Story22 | B59 | 40 MPa RC Beam (25 cm x 25 cm) | Beam | 40MPa | Concrete Rectangular | 250 | 250 | 625 | 4662.5 | 0.29 | 712.92 | G300E | 1972237.5 | 15.47 | G300E | 409401.74 | 3.21
1577 | Story22 | B6 | 40 MPa RC Beam (25 cm x 25 cm) | Beam | 40MPa | Concrete Rectangular | 250 | 250 | 625 | 4662.5 | 0.29 | 712.92 | G300E | 1428182.03 | 11.21 | G300E | 776306.25 | 6.09
1578 | Story22 | B60 | 40 MPa RC Beam (25 cm x 25 cm) | Beam | 40MPa | Concrete Rectangular | 250 | 250 | 625 | 4662.5 | 0.29 | 712.92 | G300E | 1363198.44 | 10.7 | G300E | 776306.25 | 6.09
1579 | Story22 | B61 | 40 MPa RC Beam (25 cm x 25 cm) | Beam | 40MPa | Concrete Rectangular | 250 | 250 | 625 | 4662.5 | 0.29 | 712.92 | G300E | 1430221.88 | 11.22 | G300E | 776306.25 | 6.09
1580 | Story22 | B62 | 40 MPa RC Beam (25 cm x 25 cm) | Beam | 40MPa | Concrete Rectangular | 250 | 250 | 625 | 4662.5 | 0.29 | 712.92 | G300E | 1972237.5 | 15.47 | G300E | 409401.74 | 3.21
1581 | Story22 | B63 | 40 MPa RC Beam (25 cm x 25 cm) | Beam | 40MPa | Concrete Rectangular | 250 | 250 | 625 | 4662.5 | 0.29 | 712.92 | G300E | 2041300.78 | 16.02 | G300E | 42497.23 | 0.33
1582 | Story22 | B64 | 40 MPa RC Beam (25 cm x 25 cm) | Beam | 40MPa | Concrete Rectangular | 250 | 250 | 625 | 4662.5 | 0.29 | 712.92 | G300E | 1969323.44 | 15.45 | G300E | 818803.48 | 6.42
1583 | Story22 | B65 | 40 MPa RC Beam (25 cm x 25 cm) | Beam | 40MPa | Concrete Rectangular | 250 | 250 | 625 | 4662.5 | 0.29 | 712.92 | G300E | 1962912.5 | 15.4 | G300E | 430650.36 | 3.38
1584 | Story22 | B66 | 40 MPa RC Beam (25 cm x 25 cm) | Beam | 40MPa | Concrete Rectangular | 250 | 250 | 625 | 4800 | 0.3 | 733.94 | G300E | 2035800 | 15.97 | G300E | 599400 | 4.7
1585 | Story22 | B67 | 40 MPa RC Beam (25 cm x 25 cm) | Beam | 40MPa | Concrete Rectangular | 250 | 250 | 625 | 4662.5 | 0.29 | 712.92 | G300E | 1977774.22 | 15.52 | G300E | 582229.69 | 4.57
1586 | Story22 | B69 | 40 MPa RC Beam (25 cm x 25 cm) | Beam | 40MPa | Concrete Rectangular | 250 | 250 | 625 | 4662.5 | 0.29 | 712.92 | G300E | 1977191.41 | 15.51 | G300E | 582229.69 | 4.57
1587 | Story22 | B7 | 40 MPa RC Beam (25 cm x 25 cm) | Beam | 40MPa | Concrete Rectangular | 250 | 250 | 625 | 4662.5 | 0.29 | 712.92 | G300E | 1971363.28 | 15.47 | G300E | 409401.74 | 3.21
1588 | Story22 | B70 | 40 MPa RC Beam (25 cm x 25 cm) | Beam | 40MPa | Concrete Rectangular | 250 | 250 | 625 | 4662.5 | 0.29 | 712.92 | G300E | 1977774.22 | 15.52 | G300E | 582229.69 | 4.57
1589 | Story22 | B71 | 40 MPa RC Beam (25 cm x 25 cm) | Beam | 40MPa | Concrete Rectangular | 250 | 250 | 625 | 4662.5 | 0.29 | 712.92 | G300E | 1957667.19 | 15.36 | G300E | 430650.36 | 3.38
1590 | Story22 | B72 | 40 MPa RC Beam (25 cm x 25 cm) | Beam | 40MPa | Concrete Rectangular | 250 | 250 | 625 | 4662.5 | 0.29 | 712.92 | G300E | 1969323.44 | 15.45 | G300E | 818803.48 | 6.42
1591 | Story22 | B73 | 40 MPa RC Beam (25 cm x 25 cm) | Beam | 40MPa | Concrete Rectangular | 250 | 250 | 625 | 4662.5 | 0.29 | 712.92 | G300E | 1916287.5 | 15.04 | G300E | 42497.23 | 0.33
1592 | Story22 | B74 | 40 MPa RC Beam (25 cm x 25 cm) | Beam | 40MPa | Concrete Rectangular | 250 | 250 | 625 | 4662.5 | 0.29 | 712.92 | G300E | 1972237.5 | 15.47 | G300E | 409401.74 | 3.21
1593 | Story22 | B75 | 40 MPa RC Beam (25 cm x 25 cm) | Beam | 40MPa | Concrete Rectangular | 250 | 250 | 625 | 4662.5 | 0.29 | 712.92 | G300E | 1428182.03 | 11.21 | G300E | 776306.25 | 6.09
1594 | Story22 | B76 | 40 MPa RC Beam (25 cm x 25 cm) | Beam | 40MPa | Concrete Rectangular | 250 | 250 | 625 | 4662.5 | 0.29 | 712.92 | G300E | 1506861.72 | 11.82 | G300E | 776306.25 | 6.09
1595 | Story22 | B77 | 40 MPa RC Beam (25 cm x 25 cm) | Beam | 40MPa | Concrete Rectangular | 250 | 250 | 625 | 4662.5 | 0.29 | 712.92 | G300E | 1918910.16 | 15.06 | G300E | 430650.36 | 3.38
1596 | Story22 | B78 | 40 MPa RC Beam (25 cm x 25 cm) | Beam | 40MPa | Concrete Rectangular | 250 | 250 | 625 | 4662.5 | 0.29 | 712.92 | G300E | 1813421.09 | 14.23 | G300E | 776306.25 | 6.09
1597 | Story22 | B79 | 40 MPa RC Beam (25 cm x 25 cm) | Beam | 40MPa | Concrete Rectangular | 250 | 250 | 625 | 4662.5 | 0.29 | 712.92 | G300E | 1770875.78 | 13.89 | G300E | 776306.25 | 6.09
1598 | Story22 | B8 | 40 MPa RC Beam (25 cm x 25 cm) | Beam | 40MPa | Concrete Rectangular | 250 | 250 | 625 | 4662.5 | 0.29 | 712.92 | G300E | 1363198.44 | 10.7 | G300E | 776306.25 | 6.09
1599 | Story22 | B80 | 40 MPa RC Beam (25 cm x 25 cm) | Beam | 40MPa | Concrete Rectangular | 250 | 250 | 625 | 4662.5 | 0.29 | 712.92 | G300E | 1770875.78 | 13.89 | G300E | 776306.25 | 6.09
1600 | Story22 | B81 | 40 MPa RC Beam (25 cm x 25 cm) | Beam | 40MPa | Concrete Rectangular | 250 | 250 | 625 | 4662.5 | 0.29 | 712.92 | G300E | 1963495.31 | 15.41 | G300E | 430650.36 | 3.38
1601 | Story22 | B82 | 40 MPa RC Beam (25 cm x 25 cm) | Beam | 40MPa | Concrete Rectangular | 250 | 250 | 625 | 4662.5 | 0.29 | 712.92 | G300E | 1969323.44 | 15.45 | G300E | 818803.48 | 6.42
1602 | Story22 | B83 | 40 MPa RC Beam (25 cm x 25 cm) | Beam | 40MPa | Concrete Rectangular | 250 | 250 | 625 | 4662.5 | 0.29 | 712.92 | G300E | 1621384.38 | 12.72 | G300E | 0 | 0
1603 | Story22 | B84 | 40 MPa RC Beam (25 cm x 25 cm) | Beam | 40MPa | Concrete Rectangular | 250 | 250 | 625 | 4662.5 | 0.29 | 712.92 | G300E | 1969323.44 | 15.45 | G300E | 818803.48 | 6.42
1604 | Story22 | B85 | 40 MPa RC Beam (25 cm x 25 cm) | Beam | 40MPa | Concrete Rectangular | 250 | 250 | 625 | 4662.5 | 0.29 | 712.92 | G300E | 1963495.31 | 15.41 | G300E | 430650.36 | 3.38
1605 | Story22 | B86 | 40 MPa RC Beam (25 cm x 25 cm) | Beam | 40MPa | Concrete Rectangular | 250 | 250 | 625 | 4662.5 | 0.29 | 712.92 | G300E | 1770875.78 | 13.89 | G300E | 776306.25 | 6.09
1606 | Story22 | B87 | 40 MPa RC Beam (25 cm x 25 cm) | Beam | 40MPa | Concrete Rectangular | 250 | 250 | 625 | 4662.5 | 0.29 | 712.92 | G300E | 1770875.78 | 13.89 | G300E | 776306.25 | 6.09
1607 | Story22 | B88 | 40 MPa RC Beam (25 cm x 25 cm) | Beam | 40MPa | Concrete Rectangular | 250 | 250 | 625 | 4662.5 | 0.29 | 712.92 | G300E | 1813421.09 | 14.23 | G300E | 776306.25 | 6.09
1608 | Story22 | B89 | 40 MPa RC Beam (25 cm x 25 cm) | Beam | 40MPa | Concrete Rectangular | 250 | 250 | 625 | 4662.5 | 0.29 | 712.92 | G300E | 1918910.16 | 15.06 | G300E | 430650.36 | 3.38
1609 | Story22 | B9 | 40 MPa RC Beam (25 cm x 25 cm) | Beam | 40MPa | Concrete Rectangular | 250 | 250 | 625 | 4662.5 | 0.29 | 712.92 | G300E | 1972237.5 | 15.47 | G300E | 409401.74 | 3.21
1610 | Story22 | B90 | 40 MPa RC Beam (25 cm x 25 cm) | Beam | 40MPa | Concrete Rectangular | 250 | 250 | 625 | 4662.5 | 0.29 | 712.92 | G300E | 1506861.72 | 11.82 | G300E | 776306.25 | 6.09
1611 | Story22 | B91 | 40 MPa RC Beam (25 cm x 25 cm) | Beam | 40MPa | Concrete Rectangular | 250 | 250 | 625 | 4662.5 | 0.29 | 712.92 | G300E | 1617887.5 | 12.69 | G300E | 776306.25 | 6.09
1612 | Story22 | B92 | 40 MPa RC Beam (25 cm x 25 cm) | Beam | 40MPa | Concrete Rectangular | 250 | 250 | 625 | 4662.5 | 0.29 | 712.92 | G300E | 1957667.19 | 15.36 | G300E | 430650.36 | 3.38
1613 | Story22 | B93 | 40 MPa RC Beam (25 cm x 25 cm) | Beam | 40MPa | Concrete Rectangular | 250 | 250 | 625 | 4662.5 | 0.29 | 712.92 | G300E | 1957958.59 | 15.36 | G300E | 430650.36 | 3.38
1614 | Story22 | B94 | 40 MPa RC Beam (25 cm x 25 cm) | Beam | 40MPa | Concrete Rectangular | 250 | 250 | 625 | 4662.5 | 0.29 | 712.92 | G300E | 1813421.09 | 14.23 | G300E | 776306.25 | 6.09
1615 | Story22 | B95 | 40 MPa RC Beam (25 cm x 25 cm) | Beam | 40MPa | Concrete Rectangular | 250 | 250 | 625 | 4662.5 | 0.29 | 712.92 | G300E | 1918910.16 | 15.06 | G300E | 430650.36 | 3.38
1616 | Story22 | B96 | 40 MPa RC Beam (25 cm x 25 cm) | Beam | 40MPa | Concrete Rectangular | 250 | 250 | 625 | 4662.5 | 0.29 | 712.92 | G300E | 2041009.38 | 16.01 | G300E | 42497.23 | 0.33
1617 | Story22 | B97 | 40 MPa RC Beam (25 cm x 25 cm) | Beam | 40MPa | Concrete Rectangular | 250 | 250 | 625 | 4662.5 | 0.29 | 712.92 | G300E | 1972237.5 | 15.47 | G300E | 409401.74 | 3.21
1618 | Story22 | B98 | 40 MPa RC Beam (25 cm x 25 cm) | Beam | 40MPa | Concrete Rectangular | 250 | 250 | 625 | 4662.5 | 0.29 | 712.92 | G300E | 1791857.03 | 14.06 | G300E | 0 | 0
1619 | Story22 | B99 | 40 MPa RC Beam (25 cm x 25 cm) | Beam | 40MPa | Concrete Rectangular | 250 | 250 | 625 | 4662.5 | 0.29 | 712.92 | G300E | 1972237.5 | 15.47 | G300E | 409401.74 | 3.21
1620 | Story23 | B1 | 40 MPa RC Beam (25 cm x 25 cm) | Beam | 40MPa | Concrete Rectangular | 250 | 250 | 625 | 4675 | 0.29 | 714.83 | G300E | 1543042.19 | 12.11 | G300E | 778387.5 | 6.11
1621 | Story23 | B10 | 40 MPa RC Beam (25 cm x 25 cm) | Beam | 40MPa | Concrete Rectangular | 250 | 250 | 625 | 4675 | 0.29 | 714.83 | G300E | 1443698.44 | 11.33 | G300E | 778387.5 | 6.11
1622 | Story23 | B100 | 40 MPa RC Beam (25 cm x 25 cm) | Beam | 40MPa | Concrete Rectangular | 250 | 250 | 625 | 4675 | 0.29 | 714.83 | G300E | 2076576.56 | 16.29 | G300E | 42611.16 | 0.33
1623 | Story23 | B101 | 40 MPa RC Beam (25 cm x 25 cm) | Beam | 40MPa | Concrete Rectangular | 250 | 250 | 625 | 4675 | 0.29 | 714.83 | G300E | 1861234.38 | 14.6 | G300E | 410499.33 | 3.22
1624 | Story23 | B102 | 40 MPa RC Beam (25 cm x 25 cm) | Beam | 40MPa | Concrete Rectangular | 250 | 250 | 625 | 4675 | 0.29 | 714.83 | G300E | 1835229.69 | 14.4 | G300E | 778387.5 | 6.11
1625 | Story23 | B103 | 40 MPa RC Beam (25 cm x 25 cm) | Beam | 40MPa | Concrete Rectangular | 250 | 250 | 625 | 4675 | 0.29 | 714.83 | G300E | 1913828.12 | 15.02 | G300E | 431804.91 | 3.39
1626 | Story23 | B104 | 40 MPa RC Beam (25 cm x 25 cm) | Beam | 40MPa | Concrete Rectangular | 250 | 250 | 625 | 4675 | 0.29 | 714.83 | G300E | 1913828.12 | 15.02 | G300E | 431804.91 | 3.39
1627 | Story23 | B105 | 40 MPa RC Beam (25 cm x 25 cm) | Beam | 40MPa | Concrete Rectangular | 250 | 250 | 625 | 4675 | 0.29 | 714.83 | G300E | 1581903.12 | 12.41 | G300E | 778387.5 | 6.11
1628 | Story23 | B106 | 40 MPa RC Beam (25 cm x 25 cm) | Beam | 40MPa | Concrete Rectangular | 250 | 250 | 625 | 4675 | 0.29 | 714.83 | G300E | 1582195.31 | 12.41 | G300E | 778387.5 | 6.11
1629 | Story23 | B107 | 40 MPa RC Beam (25 cm x 25 cm) | Beam | 40MPa | Concrete Rectangular | 250 | 250 | 625 | 4675 | 0.29 | 714.83 | G300E | 1529601.56 | 12 | G300E | 778387.5 | 6.11
1630 | Story23 | B108 | 40 MPa RC Beam (25 cm x 25 cm) | Beam | 40MPa | Concrete Rectangular | 250 | 250 | 625 | 4675 | 0.29 | 714.83 | G300E | 1443698.44 | 11.33 | G300E | 778387.5 | 6.11
1631 | Story23 | B109 | 40 MPa RC Beam (25 cm x 25 cm) | Beam | 40MPa | Concrete Rectangular | 250 | 250 | 625 | 4675 | 0.29 | 714.83 | G300E | 1371235.94 | 10.76 | G300E | 583790.62 | 4.58
1632 | Story23 | B11 | 40 MPa RC Beam (25 cm x 25 cm) | Beam | 40MPa | Concrete Rectangular | 250 | 250 | 625 | 4675 | 0.29 | 714.83 | G300E | 1861234.38 | 14.6 | G300E | 410499.33 | 3.22
1633 | Story23 | B110 | 40 MPa RC Beam (25 cm x 25 cm) | Beam | 40MPa | Concrete Rectangular | 250 | 250 | 625 | 4675 | 0.29 | 714.83 | G300E | 1443698.44 | 11.33 | G300E | 778387.5 | 6.11
1634 | Story23 | B111 | 40 MPa RC Beam (25 cm x 25 cm) | Beam | 40MPa | Concrete Rectangular | 250 | 250 | 625 | 4675 | 0.29 | 714.83 | G300E | 1529601.56 | 12 | G300E | 778387.5 | 6.11
1635 | Story23 | B112 | 40 MPa RC Beam (25 cm x 25 cm) | Beam | 40MPa | Concrete Rectangular | 250 | 250 | 625 | 4675 | 0.29 | 714.83 | G300E | 1581903.12 | 12.41 | G300E | 778387.5 | 6.11
1636 | Story23 | B12 | 40 MPa RC Beam (25 cm x 25 cm) | Beam | 40MPa | Concrete Rectangular | 250 | 250 | 625 | 4675 | 0.29 | 714.83 | G300E | 1529601.56 | 12 | G300E | 778387.5 | 6.11
1637 | Story23 | B13 | 40 MPa RC Beam (25 cm x 25 cm) | Beam | 40MPa | Concrete Rectangular | 250 | 250 | 625 | 4675 | 0.29 | 714.83 | G300E | 1913828.12 | 15.02 | G300E | 431804.91 | 3.39
1638 | Story23 | B14 | 40 MPa RC Beam (25 cm x 25 cm) | Beam | 40MPa | Concrete Rectangular | 250 | 250 | 625 | 4675 | 0.29 | 714.83 | G300E | 1582195.31 | 12.41 | G300E | 778387.5 | 6.11
1639 | Story23 | B15 | 40 MPa RC Beam (25 cm x 25 cm) | Beam | 40MPa | Concrete Rectangular | 250 | 250 | 625 | 4675 | 0.29 | 714.83 | G300E | 1582195.31 | 12.41 | G300E | 778387.5 | 6.11
1640 | Story23 | B16 | 40 MPa RC Beam (25 cm x 25 cm) | Beam | 40MPa | Concrete Rectangular | 250 | 250 | 625 | 4675 | 0.29 | 714.83 | G300E | 1527848.44 | 11.99 | G300E | 778387.5 | 6.11
1641 | Story23 | B17 | 40 MPa RC Beam (25 cm x 25 cm) | Beam | 40MPa | Concrete Rectangular | 250 | 250 | 625 | 4675 | 0.29 | 714.83 | G300E | 1952689.06 | 15.32 | G300E | 42611.16 | 0.33
1642 | Story23 | B18 | 40 MPa RC Beam (25 cm x 25 cm) | Beam | 40MPa | Concrete Rectangular | 250 | 250 | 625 | 4675 | 0.29 | 714.83 | G300E | 1789064.06 | 14.04 | G300E | 681089.06 | 5.34
1643 | Story23 | B19 | 40 MPa RC Beam (25 cm x 25 cm) | Beam | 40MPa | Concrete Rectangular | 250 | 250 | 625 | 4675 | 0.29 | 714.83 | G300E | 1798414.06 | 14.11 | G300E | 681089.06 | 5.34
1644 | Story23 | B2 | 40 MPa RC Beam (25 cm x 25 cm) | Beam | 40MPa | Concrete Rectangular | 250 | 250 | 625 | 4675 | 0.29 | 714.83 | G300E | 1549762.5 | 12.16 | G300E | 778387.5 | 6.11
1645 | Story23 | B20 | 40 MPa RC Beam (25 cm x 25 cm) | Beam | 40MPa | Concrete Rectangular | 250 | 250 | 625 | 4675 | 0.29 | 714.83 | G300E | 1726535.94 | 13.55 | G300E | 778387.5 | 6.11
1646 | Story23 | B21 | 40 MPa RC Beam (25 cm x 25 cm) | Beam | 40MPa | Concrete Rectangular | 250 | 250 | 625 | 4675 | 0.29 | 714.83 | G300E | 1893959.38 | 14.86 | G300E | 42611.16 | 0.33
1647 | Story23 | B22 | 40 MPa RC Beam (25 cm x 25 cm) | Beam | 40MPa | Concrete Rectangular | 250 | 250 | 625 | 4675 | 0.29 | 714.83 | G300E | 1992426.56 | 15.63 | G300E | 820998.66 | 6.44
1648 | Story23 | B23 | 40 MPa RC Beam (25 cm x 25 cm) | Beam | 40MPa | Concrete Rectangular | 250 | 250 | 625 | 4675 | 0.29 | 714.83 | G300E | 1835521.88 | 14.4 | G300E | 0 | 0
1649 | Story23 | B24 | 40 MPa RC Beam (25 cm x 25 cm) | Beam | 40MPa | Concrete Rectangular | 250 | 250 | 625 | 4675 | 0.29 | 714.83 | G300E | 1993303.12 | 15.64 | G300E | 820998.66 | 6.44
1650 | Story23 | B25 | 40 MPa RC Beam (25 cm x 25 cm) | Beam | 40MPa | Concrete Rectangular | 250 | 250 | 625 | 4675 | 0.29 | 714.83 | G300E | 1893959.38 | 14.86 | G300E | 42611.16 | 0.33
1651 | Story23 | B26 | 40 MPa RC Beam (25 cm x 25 cm) | Beam | 40MPa | Concrete Rectangular | 250 | 250 | 625 | 4675 | 0.29 | 714.83 | G300E | 1772409.38 | 13.91 | G300E | 778387.5 | 6.11
1652 | Story23 | B27 | 40 MPa RC Beam (25 cm x 25 cm) | Beam | 40MPa | Concrete Rectangular | 250 | 250 | 625 | 4675 | 0.29 | 714.83 | G300E | 1835229.69 | 14.4 | G300E | 778387.5 | 6.11
1653 | Story23 | B28 | 40 MPa RC Beam (25 cm x 25 cm) | Beam | 40MPa | Concrete Rectangular | 250 | 250 | 625 | 4675 | 0.29 | 714.83 | G300E | 1835229.69 | 14.4 | G300E | 778387.5 | 6.11
1654 | Story23 | B29 | 40 MPa RC Beam (25 cm x 25 cm) | Beam | 40MPa | Concrete Rectangular | 250 | 250 | 625 | 4675 | 0.29 | 714.83 | G300E | 1913828.12 | 15.02 | G300E | 431804.91 | 3.39
1655 | Story23 | B3 | 40 MPa RC Beam (25 cm x 25 cm) | Beam | 40MPa | Concrete Rectangular | 250 | 250 | 625 | 4675 | 0.29 | 714.83 | G300E | 1885193.75 | 14.79 | G300E | 431804.91 | 3.39
1656 | Story23 | B30 | 40 MPa RC Beam (25 cm x 25 cm) | Beam | 40MPa | Concrete Rectangular | 250 | 250 | 625 | 4675 | 0.29 | 714.83 | G300E | 1529601.56 | 12 | G300E | 778387.5 | 6.11
1657 | Story23 | B31 | 40 MPa RC Beam (25 cm x 25 cm) | Beam | 40MPa | Concrete Rectangular | 250 | 250 | 625 | 4675 | 0.29 | 714.83 | G300E | 1443114.06 | 11.32 | G300E | 778387.5 | 6.11
1658 | Story23 | B32 | 40 MPa RC Beam (25 cm x 25 cm) | Beam | 40MPa | Concrete Rectangular | 250 | 250 | 625 | 4675 | 0.29 | 714.83 | G300E | 1860650 | 14.6 | G300E | 410499.33 | 3.22
1659 | Story23 | B33 | 40 MPa RC Beam (25 cm x 25 cm) | Beam | 40MPa | Concrete Rectangular | 250 | 250 | 625 | 4675 | 0.29 | 714.83 | G300E | 2075115.62 | 16.28 | G300E | 42611.16 | 0.33
1660 | Story23 | B34 | 40 MPa RC Beam (25 cm x 25 cm) | Beam | 40MPa | Concrete Rectangular | 250 | 250 | 625 | 4675 | 0.29 | 714.83 | G300E | 1734425 | 13.61 | G300E | 778387.5 | 6.11
1661 | Story23 | B35 | 40 MPa RC Beam (25 cm x 25 cm) | Beam | 40MPa | Concrete Rectangular | 250 | 250 | 625 | 4675 | 0.29 | 714.83 | G300E | 1957364.06 | 15.36 | G300E | 431804.91 | 3.39
1662 | Story23 | B36 | 40 MPa RC Beam (25 cm x 25 cm) | Beam | 40MPa | Concrete Rectangular | 250 | 250 | 625 | 4675 | 0.29 | 714.83 | G300E | 1963207.81 | 15.4 | G300E | 431804.91 | 3.39
1663 | Story23 | B37 | 40 MPa RC Beam (25 cm x 25 cm) | Beam | 40MPa | Concrete Rectangular | 250 | 250 | 625 | 4800 | 0.3 | 733.94 | G300E | 1993800 | 15.64 | G300E | 599400 | 4.7
1664 | Story23 | B38 | 40 MPa RC Beam (25 cm x 25 cm) | Beam | 40MPa | Concrete Rectangular | 250 | 250 | 625 | 4675 | 0.29 | 714.83 | G300E | 1657287.5 | 13 | G300E | 0 | 0
1665 | Story23 | B39 | 40 MPa RC Beam (25 cm x 25 cm) | Beam | 40MPa | Concrete Rectangular | 250 | 250 | 625 | 4800 | 0.3 | 733.94 | G300E | 2042700 | 16.03 | G300E | 599400 | 4.7
1666 | Story23 | B4 | 40 MPa RC Beam (25 cm x 25 cm) | Beam | 40MPa | Concrete Rectangular | 250 | 250 | 625 | 4675 | 0.29 | 714.83 | G300E | 1528725 | 11.99 | G300E | 778387.5 | 6.11
1667 | Story23 | B40 | 40 MPa RC Beam (25 cm x 25 cm) | Beam | 40MPa | Concrete Rectangular | 250 | 250 | 625 | 4675 | 0.29 | 714.83 | G300E | 1918210.94 | 15.05 | G300E | 431804.91 | 3.39
1668 | Story23 | B41 | 40 MPa RC Beam (25 cm x 25 cm) | Beam | 40MPa | Concrete Rectangular | 250 | 250 | 625 | 4675 | 0.29 | 714.83 | G300E | 1917918.75 | 15.05 | G300E | 431804.91 | 3.39
1669 | Story23 | B42 | 40 MPa RC Beam (25 cm x 25 cm) | Beam | 40MPa | Concrete Rectangular | 250 | 250 | 625 | 4675 | 0.29 | 714.83 | G300E | 1772409.38 | 13.91 | G300E | 778387.5 | 6.11
1670 | Story23 | B43 | 40 MPa RC Beam (25 cm x 25 cm) | Beam | 40MPa | Concrete Rectangular | 250 | 250 | 625 | 4675 | 0.29 | 714.83 | G300E | 1894251.56 | 14.86 | G300E | 42611.16 | 0.33
1671 | Story23 | B44 | 40 MPa RC Beam (25 cm x 25 cm) | Beam | 40MPa | Concrete Rectangular | 250 | 250 | 625 | 4675 | 0.29 | 714.83 | G300E | 1861234.38 | 14.6 | G300E | 410499.33 | 3.22
1672 | Story23 | B45 | 40 MPa RC Beam (25 cm x 25 cm) | Beam | 40MPa | Concrete Rectangular | 250 | 250 | 625 | 4675 | 0.29 | 714.83 | G300E | 1443698.44 | 11.33 | G300E | 778387.5 | 6.11
1673 | Story23 | B46 | 40 MPa RC Beam (25 cm x 25 cm) | Beam | 40MPa | Concrete Rectangular | 250 | 250 | 625 | 4675 | 0.29 | 714.83 | G300E | 1371528.12 | 10.76 | G300E | 583790.62 | 4.58
1674 | Story23 | B47 | 40 MPa RC Beam (25 cm x 25 cm) | Beam | 40MPa | Concrete Rectangular | 250 | 250 | 625 | 4675 | 0.29 | 714.83 | G300E | 1995056.25 | 15.65 | G300E | 410499.33 | 3.22
1675 | Story23 | B48 | 40 MPa RC Beam (25 cm x 25 cm) | Beam | 40MPa | Concrete Rectangular | 250 | 250 | 625 | 4675 | 0.29 | 714.83 | G300E | 1836106.25 | 14.41 | G300E | 0 | 0
1676 | Story23 | B49 | 40 MPa RC Beam (25 cm x 25 cm) | Beam | 40MPa | Concrete Rectangular | 250 | 250 | 625 | 4675 | 0.29 | 714.83 | G300E | 1993010.94 | 15.64 | G300E | 820998.66 | 6.44
1677 | Story23 | B5 | 40 MPa RC Beam (25 cm x 25 cm) | Beam | 40MPa | Concrete Rectangular | 250 | 250 | 625 | 4675 | 0.29 | 714.83 | G300E | 1860650 | 14.6 | G300E | 410499.33 | 3.22
1678 | Story23 | B50 | 40 MPa RC Beam (25 cm x 25 cm) | Beam | 40MPa | Concrete Rectangular | 250 | 250 | 625 | 4675 | 0.29 | 714.83 | G300E | 1657287.5 | 13 | G300E | 0 | 0
1679 | Story23 | B51 | 40 MPa RC Beam (25 cm x 25 cm) | Beam | 40MPa | Concrete Rectangular | 250 | 250 | 625 | 4800 | 0.3 | 733.94 | G300E | 2004000 | 15.72 | G300E | 599400 | 4.7
1680 | Story23 | B55 | 40 MPa RC Beam (25 cm x 25 cm) | Beam | 40MPa | Concrete Rectangular | 250 | 250 | 625 | 4675 | 0.29 | 714.83 | G300E | 1989796.88 | 15.61 | G300E | 583790.62 | 4.58
1681 | Story23 | B56 | 40 MPa RC Beam (25 cm x 25 cm) | Beam | 40MPa | Concrete Rectangular | 250 | 250 | 625 | 4675 | 0.29 | 714.83 | G300E | 1657287.5 | 13 | G300E | 0 | 0
1682 | Story23 | B57 | 40 MPa RC Beam (25 cm x 25 cm) | Beam | 40MPa | Concrete Rectangular | 250 | 250 | 625 | 4675 | 0.29 | 714.83 | G300E | 1993303.12 | 15.64 | G300E | 820998.66 | 6.44
1683 | Story23 | B58 | 40 MPa RC Beam (25 cm x 25 cm) | Beam | 40MPa | Concrete Rectangular | 250 | 250 | 625 | 4675 | 0.29 | 714.83 | G300E | 1836106.25 | 14.41 | G300E | 0 | 0
1684 | Story23 | B59 | 40 MPa RC Beam (25 cm x 25 cm) | Beam | 40MPa | Concrete Rectangular | 250 | 250 | 625 | 4675 | 0.29 | 714.83 | G300E | 1995640.62 | 15.66 | G300E | 410499.33 | 3.22
1685 | Story23 | B6 | 40 MPa RC Beam (25 cm x 25 cm) | Beam | 40MPa | Concrete Rectangular | 250 | 250 | 625 | 4675 | 0.29 | 714.83 | G300E | 1443114.06 | 11.32 | G300E | 778387.5 | 6.11
1686 | Story23 | B60 | 40 MPa RC Beam (25 cm x 25 cm) | Beam | 40MPa | Concrete Rectangular | 250 | 250 | 625 | 4675 | 0.29 | 714.83 | G300E | 1371235.94 | 10.76 | G300E | 583790.62 | 4.58
1687 | Story23 | B61 | 40 MPa RC Beam (25 cm x 25 cm) | Beam | 40MPa | Concrete Rectangular | 250 | 250 | 625 | 4675 | 0.29 | 714.83 | G300E | 1443698.44 | 11.33 | G300E | 778387.5 | 6.11
1688 | Story23 | B62 | 40 MPa RC Beam (25 cm x 25 cm) | Beam | 40MPa | Concrete Rectangular | 250 | 250 | 625 | 4675 | 0.29 | 714.83 | G300E | 1995640.62 | 15.66 | G300E | 410499.33 | 3.22
1689 | Story23 | B63 | 40 MPa RC Beam (25 cm x 25 cm) | Beam | 40MPa | Concrete Rectangular | 250 | 250 | 625 | 4675 | 0.29 | 714.83 | G300E | 2076284.38 | 16.29 | G300E | 42611.16 | 0.33
1690 | Story23 | B64 | 40 MPa RC Beam (25 cm x 25 cm) | Beam | 40MPa | Concrete Rectangular | 250 | 250 | 625 | 4675 | 0.29 | 714.83 | G300E | 1993303.12 | 15.64 | G300E | 820998.66 | 6.44
1691 | Story23 | B65 | 40 MPa RC Beam (25 cm x 25 cm) | Beam | 40MPa | Concrete Rectangular | 250 | 250 | 625 | 4675 | 0.29 | 714.83 | G300E | 1978985.94 | 15.53 | G300E | 431804.91 | 3.39
1692 | Story23 | B66 | 40 MPa RC Beam (25 cm x 25 cm) | Beam | 40MPa | Concrete Rectangular | 250 | 250 | 625 | 4800 | 0.3 | 733.94 | G300E | 2042700 | 16.03 | G300E | 599400 | 4.7
1693 | Story23 | B67 | 40 MPa RC Beam (25 cm x 25 cm) | Beam | 40MPa | Concrete Rectangular | 250 | 250 | 625 | 4675 | 0.29 | 714.83 | G300E | 1989504.69 | 15.61 | G300E | 583790.62 | 4.58
1694 | Story23 | B69 | 40 MPa RC Beam (25 cm x 25 cm) | Beam | 40MPa | Concrete Rectangular | 250 | 250 | 625 | 4675 | 0.29 | 714.83 | G300E | 1989212.5 | 15.61 | G300E | 583790.62 | 4.58
1695 | Story23 | B7 | 40 MPa RC Beam (25 cm x 25 cm) | Beam | 40MPa | Concrete Rectangular | 250 | 250 | 625 | 4675 | 0.29 | 714.83 | G300E | 1995056.25 | 15.65 | G300E | 410499.33 | 3.22
1696 | Story23 | B70 | 40 MPa RC Beam (25 cm x 25 cm) | Beam | 40MPa | Concrete Rectangular | 250 | 250 | 625 | 4675 | 0.29 | 714.83 | G300E | 1989504.69 | 15.61 | G300E | 583790.62 | 4.58
1697 | Story23 | B71 | 40 MPa RC Beam (25 cm x 25 cm) | Beam | 40MPa | Concrete Rectangular | 250 | 250 | 625 | 4675 | 0.29 | 714.83 | G300E | 1917918.75 | 15.05 | G300E | 431804.91 | 3.39
1698 | Story23 | B72 | 40 MPa RC Beam (25 cm x 25 cm) | Beam | 40MPa | Concrete Rectangular | 250 | 250 | 625 | 4675 | 0.29 | 714.83 | G300E | 1993303.12 | 15.64 | G300E | 820998.66 | 6.44
1699 | Story23 | B73 | 40 MPa RC Beam (25 cm x 25 cm) | Beam | 40MPa | Concrete Rectangular | 250 | 250 | 625 | 4675 | 0.29 | 714.83 | G300E | 1894251.56 | 14.86 | G300E | 42611.16 | 0.33
1700 | Story23 | B74 | 40 MPa RC Beam (25 cm x 25 cm) | Beam | 40MPa | Concrete Rectangular | 250 | 250 | 625 | 4675 | 0.29 | 714.83 | G300E | 1995640.62 | 15.66 | G300E | 410499.33 | 3.22
1701 | Story23 | B75 | 40 MPa RC Beam (25 cm x 25 cm) | Beam | 40MPa | Concrete Rectangular | 250 | 250 | 625 | 4675 | 0.29 | 714.83 | G300E | 1443698.44 | 11.33 | G300E | 778387.5 | 6.11
1702 | Story23 | B76 | 40 MPa RC Beam (25 cm x 25 cm) | Beam | 40MPa | Concrete Rectangular | 250 | 250 | 625 | 4675 | 0.29 | 714.83 | G300E | 1529601.56 | 12 | G300E | 778387.5 | 6.11
1703 | Story23 | B77 | 40 MPa RC Beam (25 cm x 25 cm) | Beam | 40MPa | Concrete Rectangular | 250 | 250 | 625 | 4675 | 0.29 | 714.83 | G300E | 1861234.38 | 14.6 | G300E | 410499.33 | 3.22
1704 | Story23 | B78 | 40 MPa RC Beam (25 cm x 25 cm) | Beam | 40MPa | Concrete Rectangular | 250 | 250 | 625 | 4675 | 0.29 | 714.83 | G300E | 1835229.69 | 14.4 | G300E | 778387.5 | 6.11
1705 | Story23 | B79 | 40 MPa RC Beam (25 cm x 25 cm) | Beam | 40MPa | Concrete Rectangular | 250 | 250 | 625 | 4675 | 0.29 | 714.83 | G300E | 1772409.38 | 13.91 | G300E | 778387.5 | 6.11
1706 | Story23 | B8 | 40 MPa RC Beam (25 cm x 25 cm) | Beam | 40MPa | Concrete Rectangular | 250 | 250 | 625 | 4675 | 0.29 | 714.83 | G300E | 1371528.12 | 10.76 | G300E | 583790.62 | 4.58
1707 | Story23 | B80 | 40 MPa RC Beam (25 cm x 25 cm) | Beam | 40MPa | Concrete Rectangular | 250 | 250 | 625 | 4675 | 0.29 | 714.83 | G300E | 1772409.38 | 13.91 | G300E | 778387.5 | 6.11
1708 | Story23 | B81 | 40 MPa RC Beam (25 cm x 25 cm) | Beam | 40MPa | Concrete Rectangular | 250 | 250 | 625 | 4675 | 0.29 | 714.83 | G300E | 1978985.94 | 15.53 | G300E | 431804.91 | 3.39
1709 | Story23 | B82 | 40 MPa RC Beam (25 cm x 25 cm) | Beam | 40MPa | Concrete Rectangular | 250 | 250 | 625 | 4675 | 0.29 | 714.83 | G300E | 1993303.12 | 15.64 | G300E | 820998.66 | 6.44
1710 | Story23 | B83 | 40 MPa RC Beam (25 cm x 25 cm) | Beam | 40MPa | Concrete Rectangular | 250 | 250 | 625 | 4675 | 0.29 | 714.83 | G300E | 1657287.5 | 13 | G300E | 0 | 0
1711 | Story23 | B84 | 40 MPa RC Beam (25 cm x 25 cm) | Beam | 40MPa | Concrete Rectangular | 250 | 250 | 625 | 4675 | 0.29 | 714.83 | G300E | 1993303.12 | 15.64 | G300E | 820998.66 | 6.44
1712 | Story23 | B85 | 40 MPa RC Beam (25 cm x 25 cm) | Beam | 40MPa | Concrete Rectangular | 250 | 250 | 625 | 4675 | 0.29 | 714.83 | G300E | 1978693.75 | 15.53 | G300E | 431804.91 | 3.39
1713 | Story23 | B86 | 40 MPa RC Beam (25 cm x 25 cm) | Beam | 40MPa | Concrete Rectangular | 250 | 250 | 625 | 4675 | 0.29 | 714.83 | G300E | 1772117.19 | 13.9 | G300E | 778387.5 | 6.11
1714 | Story23 | B87 | 40 MPa RC Beam (25 cm x 25 cm) | Beam | 40MPa | Concrete Rectangular | 250 | 250 | 625 | 4675 | 0.29 | 714.83 | G300E | 1772117.19 | 13.9 | G300E | 778387.5 | 6.11
1715 | Story23 | B88 | 40 MPa RC Beam (25 cm x 25 cm) | Beam | 40MPa | Concrete Rectangular | 250 | 250 | 625 | 4675 | 0.29 | 714.83 | G300E | 1835229.69 | 14.4 | G300E | 778387.5 | 6.11
1716 | Story23 | B89 | 40 MPa RC Beam (25 cm x 25 cm) | Beam | 40MPa | Concrete Rectangular | 250 | 250 | 625 | 4675 | 0.29 | 714.83 | G300E | 1861234.38 | 14.6 | G300E | 410499.33 | 3.22
1717 | Story23 | B9 | 40 MPa RC Beam (25 cm x 25 cm) | Beam | 40MPa | Concrete Rectangular | 250 | 250 | 625 | 4675 | 0.29 | 714.83 | G300E | 1995640.62 | 15.66 | G300E | 410499.33 | 3.22
1718 | Story23 | B90 | 40 MPa RC Beam (25 cm x 25 cm) | Beam | 40MPa | Concrete Rectangular | 250 | 250 | 625 | 4675 | 0.29 | 714.83 | G300E | 1529601.56 | 12 | G300E | 778387.5 | 6.11
1719 | Story23 | B91 | 40 MPa RC Beam (25 cm x 25 cm) | Beam | 40MPa | Concrete Rectangular | 250 | 250 | 625 | 4675 | 0.29 | 714.83 | G300E | 1582195.31 | 12.41 | G300E | 778387.5 | 6.11
1720 | Story23 | B92 | 40 MPa RC Beam (25 cm x 25 cm) | Beam | 40MPa | Concrete Rectangular | 250 | 250 | 625 | 4675 | 0.29 | 714.83 | G300E | 1913828.12 | 15.02 | G300E | 431804.91 | 3.39
1721 | Story23 | B93 | 40 MPa RC Beam (25 cm x 25 cm) | Beam | 40MPa | Concrete Rectangular | 250 | 250 | 625 | 4675 | 0.29 | 714.83 | G300E | 1913828.12 | 15.02 | G300E | 431804.91 | 3.39
1722 | Story23 | B94 | 40 MPa RC Beam (25 cm x 25 cm) | Beam | 40MPa | Concrete Rectangular | 250 | 250 | 625 | 4675 | 0.29 | 714.83 | G300E | 1835229.69 | 14.4 | G300E | 778387.5 | 6.11
1723 | Story23 | B95 | 40 MPa RC Beam (25 cm x 25 cm) | Beam | 40MPa | Concrete Rectangular | 250 | 250 | 625 | 4675 | 0.29 | 714.83 | G300E | 1861234.38 | 14.6 | G300E | 410499.33 | 3.22
1724 | Story23 | B96 | 40 MPa RC Beam (25 cm x 25 cm) | Beam | 40MPa | Concrete Rectangular | 250 | 250 | 625 | 4675 | 0.29 | 714.83 | G300E | 2076576.56 | 16.29 | G300E | 42611.16 | 0.33
1725 | Story23 | B97 | 40 MPa RC Beam (25 cm x 25 cm) | Beam | 40MPa | Concrete Rectangular | 250 | 250 | 625 | 4675 | 0.29 | 714.83 | G300E | 1995640.62 | 15.66 | G300E | 410499.33 | 3.22
1726 | Story23 | B98 | 40 MPa RC Beam (25 cm x 25 cm) | Beam | 40MPa | Concrete Rectangular | 250 | 250 | 625 | 4675 | 0.29 | 714.83 | G300E | 1836106.25 | 14.41 | G300E | 0 | 0
1727 | Story23 | B99 | 40 MPa RC Beam (25 cm x 25 cm) | Beam | 40MPa | Concrete Rectangular | 250 | 250 | 625 | 4675 | 0.29 | 714.83 | G300E | 1995640.62 | 15.66 | G300E | 410499.33 | 3.22
1728 | Story24 | B1 | 40 MPa RC Beam (25 cm x 25 cm) | Beam | 40MPa | Concrete Rectangular | 250 | 250 | 625 | 4675 | 0.29 | 714.83 | G300E | 1555606.25 | 12.21 | G300E | 778387.5 | 6.11
1729 | Story24 | B10 | 40 MPa RC Beam (25 cm x 25 cm) | Beam | 40MPa | Concrete Rectangular | 250 | 250 | 625 | 4675 | 0.29 | 714.83 | G300E | 1446912.5 | 11.35 | G300E | 778387.5 | 6.11
1730 | Story24 | B100 | 40 MPa RC Beam (25 cm x 25 cm) | Beam | 40MPa | Concrete Rectangular | 250 | 250 | 625 | 4675 | 0.29 | 714.83 | G300E | 1906523.44 | 14.96 | G300E | 42611.16 | 0.33
1731 | Story24 | B101 | 40 MPa RC Beam (25 cm x 25 cm) | Beam | 40MPa | Concrete Rectangular | 250 | 250 | 625 | 4675 | 0.29 | 714.83 | G300E | 1840196.88 | 14.44 | G300E | 431804.91 | 3.39
1732 | Story24 | B102 | 40 MPa RC Beam (25 cm x 25 cm) | Beam | 40MPa | Concrete Rectangular | 250 | 250 | 625 | 4675 | 0.29 | 714.83 | G300E | 1849254.69 | 14.51 | G300E | 778387.5 | 6.11
1733 | Story24 | B103 | 40 MPa RC Beam (25 cm x 25 cm) | Beam | 40MPa | Concrete Rectangular | 250 | 250 | 625 | 4675 | 0.29 | 714.83 | G300E | 1906231.25 | 14.96 | G300E | 431804.91 | 3.39
1734 | Story24 | B104 | 40 MPa RC Beam (25 cm x 25 cm) | Beam | 40MPa | Concrete Rectangular | 250 | 250 | 625 | 4675 | 0.29 | 714.83 | G300E | 1906231.25 | 14.96 | G300E | 431804.91 | 3.39
1735 | Story24 | B105 | 40 MPa RC Beam (25 cm x 25 cm) | Beam | 40MPa | Concrete Rectangular | 250 | 250 | 625 | 4675 | 0.29 | 714.83 | G300E | 1532523.44 | 12.02 | G300E | 778387.5 | 6.11
1736 | Story24 | B106 | 40 MPa RC Beam (25 cm x 25 cm) | Beam | 40MPa | Concrete Rectangular | 250 | 250 | 625 | 4675 | 0.29 | 714.83 | G300E | 1593298.44 | 12.5 | G300E | 778387.5 | 6.11
1737 | Story24 | B107 | 40 MPa RC Beam (25 cm x 25 cm) | Beam | 40MPa | Concrete Rectangular | 250 | 250 | 625 | 4675 | 0.29 | 714.83 | G300E | 1536029.69 | 12.05 | G300E | 778387.5 | 6.11
1738 | Story24 | B108 | 40 MPa RC Beam (25 cm x 25 cm) | Beam | 40MPa | Concrete Rectangular | 250 | 250 | 625 | 4675 | 0.29 | 714.83 | G300E | 1446912.5 | 11.35 | G300E | 778387.5 | 6.11
1739 | Story24 | B109 | 40 MPa RC Beam (25 cm x 25 cm) | Beam | 40MPa | Concrete Rectangular | 250 | 250 | 625 | 4675 | 0.29 | 714.83 | G300E | 1365684.38 | 10.72 | G300E | 0 | 0
1740 | Story24 | B11 | 40 MPa RC Beam (25 cm x 25 cm) | Beam | 40MPa | Concrete Rectangular | 250 | 250 | 625 | 4675 | 0.29 | 714.83 | G300E | 1840489.06 | 14.44 | G300E | 431804.91 | 3.39
1741 | Story24 | B110 | 40 MPa RC Beam (25 cm x 25 cm) | Beam | 40MPa | Concrete Rectangular | 250 | 250 | 625 | 4675 | 0.29 | 714.83 | G300E | 1446912.5 | 11.35 | G300E | 778387.5 | 6.11
1742 | Story24 | B111 | 40 MPa RC Beam (25 cm x 25 cm) | Beam | 40MPa | Concrete Rectangular | 250 | 250 | 625 | 4675 | 0.29 | 714.83 | G300E | 1536029.69 | 12.05 | G300E | 778387.5 | 6.11
1743 | Story24 | B112 | 40 MPa RC Beam (25 cm x 25 cm) | Beam | 40MPa | Concrete Rectangular | 250 | 250 | 625 | 4675 | 0.29 | 714.83 | G300E | 1593298.44 | 12.5 | G300E | 778387.5 | 6.11
1744 | Story24 | B12 | 40 MPa RC Beam (25 cm x 25 cm) | Beam | 40MPa | Concrete Rectangular | 250 | 250 | 625 | 4675 | 0.29 | 714.83 | G300E | 1536029.69 | 12.05 | G300E | 778387.5 | 6.11
1745 | Story24 | B13 | 40 MPa RC Beam (25 cm x 25 cm) | Beam | 40MPa | Concrete Rectangular | 250 | 250 | 625 | 4675 | 0.29 | 714.83 | G300E | 1906231.25 | 14.96 | G300E | 431804.91 | 3.39
1746 | Story24 | B14 | 40 MPa RC Beam (25 cm x 25 cm) | Beam | 40MPa | Concrete Rectangular | 250 | 250 | 625 | 4675 | 0.29 | 714.83 | G300E | 1532523.44 | 12.02 | G300E | 778387.5 | 6.11
1747 | Story24 | B15 | 40 MPa RC Beam (25 cm x 25 cm) | Beam | 40MPa | Concrete Rectangular | 250 | 250 | 625 | 4675 | 0.29 | 714.83 | G300E | 1532523.44 | 12.02 | G300E | 778387.5 | 6.11
1748 | Story24 | B16 | 40 MPa RC Beam (25 cm x 25 cm) | Beam | 40MPa | Concrete Rectangular | 250 | 250 | 625 | 4675 | 0.29 | 714.83 | G300E | 1533984.38 | 12.04 | G300E | 778387.5 | 6.11
1749 | Story24 | B17 | 40 MPa RC Beam (25 cm x 25 cm) | Beam | 40MPa | Concrete Rectangular | 250 | 250 | 625 | 4675 | 0.29 | 714.83 | G300E | 1884025 | 14.78 | G300E | 334506.48 | 2.62
1750 | Story24 | B18 | 40 MPa RC Beam (25 cm x 25 cm) | Beam | 40MPa | Concrete Rectangular | 250 | 250 | 625 | 4675 | 0.29 | 714.83 | G300E | 1802212.5 | 14.14 | G300E | 681089.06 | 5.34
1751 | Story24 | B19 | 40 MPa RC Beam (25 cm x 25 cm) | Beam | 40MPa | Concrete Rectangular | 250 | 250 | 625 | 4675 | 0.29 | 714.83 | G300E | 1810978.12 | 14.21 | G300E | 778387.5 | 6.11
1752 | Story24 | B2 | 40 MPa RC Beam (25 cm x 25 cm) | Beam | 40MPa | Concrete Rectangular | 250 | 250 | 625 | 4675 | 0.29 | 714.83 | G300E | 1502135.94 | 11.79 | G300E | 778387.5 | 6.11
1753 | Story24 | B20 | 40 MPa RC Beam (25 cm x 25 cm) | Beam | 40MPa | Concrete Rectangular | 250 | 250 | 625 | 4675 | 0.29 | 714.83 | G300E | 1718354.69 | 13.48 | G300E | 778387.5 | 6.11
1754 | Story24 | B21 | 40 MPa RC Beam (25 cm x 25 cm) | Beam | 40MPa | Concrete Rectangular | 250 | 250 | 625 | 4675 | 0.29 | 714.83 | G300E | 1906231.25 | 14.96 | G300E | 42611.16 | 0.33
1755 | Story24 | B22 | 40 MPa RC Beam (25 cm x 25 cm) | Beam | 40MPa | Concrete Rectangular | 250 | 250 | 625 | 4675 | 0.29 | 714.83 | G300E | 1997393.75 | 15.67 | G300E | 820998.66 | 6.44
1756 | Story24 | B23 | 40 MPa RC Beam (25 cm x 25 cm) | Beam | 40MPa | Concrete Rectangular | 250 | 250 | 625 | 4675 | 0.29 | 714.83 | G300E | 1854806.25 | 14.55 | G300E | 194596.88 | 1.53
1757 | Story24 | B24 | 40 MPa RC Beam (25 cm x 25 cm) | Beam | 40MPa | Concrete Rectangular | 250 | 250 | 625 | 4675 | 0.29 | 714.83 | G300E | 1999146.88 | 15.69 | G300E | 820998.66 | 6.44
1758 | Story24 | B25 | 40 MPa RC Beam (25 cm x 25 cm) | Beam | 40MPa | Concrete Rectangular | 250 | 250 | 625 | 4675 | 0.29 | 714.83 | G300E | 1906523.44 | 14.96 | G300E | 42611.16 | 0.33
1759 | Story24 | B26 | 40 MPa RC Beam (25 cm x 25 cm) | Beam | 40MPa | Concrete Rectangular | 250 | 250 | 625 | 4675 | 0.29 | 714.83 | G300E | 1764228.12 | 13.84 | G300E | 778387.5 | 6.11
1760 | Story24 | B27 | 40 MPa RC Beam (25 cm x 25 cm) | Beam | 40MPa | Concrete Rectangular | 250 | 250 | 625 | 4675 | 0.29 | 714.83 | G300E | 1849254.69 | 14.51 | G300E | 778387.5 | 6.11
1761 | Story24 | B28 | 40 MPa RC Beam (25 cm x 25 cm) | Beam | 40MPa | Concrete Rectangular | 250 | 250 | 625 | 4675 | 0.29 | 714.83 | G300E | 1849254.69 | 14.51 | G300E | 778387.5 | 6.11
1762 | Story24 | B29 | 40 MPa RC Beam (25 cm x 25 cm) | Beam | 40MPa | Concrete Rectangular | 250 | 250 | 625 | 4675 | 0.29 | 714.83 | G300E | 1906231.25 | 14.96 | G300E | 431804.91 | 3.39
1763 | Story24 | B3 | 40 MPa RC Beam (25 cm x 25 cm) | Beam | 40MPa | Concrete Rectangular | 250 | 250 | 625 | 4675 | 0.29 | 714.83 | G300E | 1877012.5 | 14.73 | G300E | 431804.91 | 3.39
1764 | Story24 | B30 | 40 MPa RC Beam (25 cm x 25 cm) | Beam | 40MPa | Concrete Rectangular | 250 | 250 | 625 | 4675 | 0.29 | 714.83 | G300E | 1536029.69 | 12.05 | G300E | 778387.5 | 6.11
1765 | Story24 | B31 | 40 MPa RC Beam (25 cm x 25 cm) | Beam | 40MPa | Concrete Rectangular | 250 | 250 | 625 | 4675 | 0.29 | 714.83 | G300E | 1446912.5 | 11.35 | G300E | 778387.5 | 6.11
1766 | Story24 | B32 | 40 MPa RC Beam (25 cm x 25 cm) | Beam | 40MPa | Concrete Rectangular | 250 | 250 | 625 | 4675 | 0.29 | 714.83 | G300E | 1840489.06 | 14.44 | G300E | 431804.91 | 3.39
1767 | Story24 | B33 | 40 MPa RC Beam (25 cm x 25 cm) | Beam | 40MPa | Concrete Rectangular | 250 | 250 | 625 | 4675 | 0.29 | 714.83 | G300E | 1905354.69 | 14.95 | G300E | 42611.16 | 0.33
1768 | Story24 | B34 | 40 MPa RC Beam (25 cm x 25 cm) | Beam | 40MPa | Concrete Rectangular | 250 | 250 | 625 | 4675 | 0.29 | 714.83 | G300E | 1726243.75 | 13.54 | G300E | 778387.5 | 6.11
1769 | Story24 | B35 | 40 MPa RC Beam (25 cm x 25 cm) | Beam | 40MPa | Concrete Rectangular | 250 | 250 | 625 | 4675 | 0.29 | 714.83 | G300E | 1905939.06 | 14.95 | G300E | 431804.91 | 3.39
1770 | Story24 | B36 | 40 MPa RC Beam (25 cm x 25 cm) | Beam | 40MPa | Concrete Rectangular | 250 | 250 | 625 | 4675 | 0.29 | 714.83 | G300E | 1911198.44 | 15 | G300E | 431804.91 | 3.39
1771 | Story24 | B37 | 40 MPa RC Beam (25 cm x 25 cm) | Beam | 40MPa | Concrete Rectangular | 250 | 250 | 625 | 4800 | 0.3 | 733.94 | G300E | 1996800 | 15.67 | G300E | 399600 | 3.14
1772 | Story24 | B38 | 40 MPa RC Beam (25 cm x 25 cm) | Beam | 40MPa | Concrete Rectangular | 250 | 250 | 625 | 4675 | 0.29 | 714.83 | G300E | 1674818.75 | 13.14 | G300E | 0 | 0
1773 | Story24 | B39 | 40 MPa RC Beam (25 cm x 25 cm) | Beam | 40MPa | Concrete Rectangular | 250 | 250 | 625 | 4800 | 0.3 | 733.94 | G300E | 2046300 | 16.06 | G300E | 599400 | 4.7
1774 | Story24 | B4 | 40 MPa RC Beam (25 cm x 25 cm) | Beam | 40MPa | Concrete Rectangular | 250 | 250 | 625 | 4675 | 0.29 | 714.83 | G300E | 1535153.12 | 12.05 | G300E | 778387.5 | 6.11
1775 | Story24 | B40 | 40 MPa RC Beam (25 cm x 25 cm) | Beam | 40MPa | Concrete Rectangular | 250 | 250 | 625 | 4675 | 0.29 | 714.83 | G300E | 1921717.19 | 15.08 | G300E | 431804.91 | 3.39
1776 | Story24 | B41 | 40 MPa RC Beam (25 cm x 25 cm) | Beam | 40MPa | Concrete Rectangular | 250 | 250 | 625 | 4675 | 0.29 | 714.83 | G300E | 1922009.38 | 15.08 | G300E | 431804.91 | 3.39
1777 | Story24 | B42 | 40 MPa RC Beam (25 cm x 25 cm) | Beam | 40MPa | Concrete Rectangular | 250 | 250 | 625 | 4675 | 0.29 | 714.83 | G300E | 1764228.12 | 13.84 | G300E | 778387.5 | 6.11
1778 | Story24 | B43 | 40 MPa RC Beam (25 cm x 25 cm) | Beam | 40MPa | Concrete Rectangular | 250 | 250 | 625 | 4675 | 0.29 | 714.83 | G300E | 1906523.44 | 14.96 | G300E | 42611.16 | 0.33
1779 | Story24 | B44 | 40 MPa RC Beam (25 cm x 25 cm) | Beam | 40MPa | Concrete Rectangular | 250 | 250 | 625 | 4675 | 0.29 | 714.83 | G300E | 1840196.88 | 14.44 | G300E | 431804.91 | 3.39
1780 | Story24 | B45 | 40 MPa RC Beam (25 cm x 25 cm) | Beam | 40MPa | Concrete Rectangular | 250 | 250 | 625 | 4675 | 0.29 | 714.83 | G300E | 1446912.5 | 11.35 | G300E | 778387.5 | 6.11
1781 | Story24 | B46 | 40 MPa RC Beam (25 cm x 25 cm) | Beam | 40MPa | Concrete Rectangular | 250 | 250 | 625 | 4675 | 0.29 | 714.83 | G300E | 1366268.75 | 10.72 | G300E | 0 | 0
1782 | Story24 | B47 | 40 MPa RC Beam (25 cm x 25 cm) | Beam | 40MPa | Concrete Rectangular | 250 | 250 | 625 | 4675 | 0.29 | 714.83 | G300E | 2001484.38 | 15.7 | G300E | 410499.33 | 3.22
1783 | Story24 | B48 | 40 MPa RC Beam (25 cm x 25 cm) | Beam | 40MPa | Concrete Rectangular | 250 | 250 | 625 | 4675 | 0.29 | 714.83 | G300E | 1854806.25 | 14.55 | G300E | 194596.88 | 1.53
1784 | Story24 | B49 | 40 MPa RC Beam (25 cm x 25 cm) | Beam | 40MPa | Concrete Rectangular | 250 | 250 | 625 | 4675 | 0.29 | 714.83 | G300E | 1999146.88 | 15.69 | G300E | 820998.66 | 6.44
1785 | Story24 | B5 | 40 MPa RC Beam (25 cm x 25 cm) | Beam | 40MPa | Concrete Rectangular | 250 | 250 | 625 | 4675 | 0.29 | 714.83 | G300E | 1840196.88 | 14.44 | G300E | 431804.91 | 3.39
1786 | Story24 | B50 | 40 MPa RC Beam (25 cm x 25 cm) | Beam | 40MPa | Concrete Rectangular | 250 | 250 | 625 | 4675 | 0.29 | 714.83 | G300E | 1674818.75 | 13.14 | G300E | 0 | 0
1787 | Story24 | B51 | 40 MPa RC Beam (25 cm x 25 cm) | Beam | 40MPa | Concrete Rectangular | 250 | 250 | 625 | 4800 | 0.3 | 733.94 | G300E | 2006400 | 15.74 | G300E | 599400 | 4.7
1788 | Story24 | B55 | 40 MPa RC Beam (25 cm x 25 cm) | Beam | 40MPa | Concrete Rectangular | 250 | 250 | 625 | 4675 | 0.29 | 714.83 | G300E | 1993303.12 | 15.64 | G300E | 583790.62 | 4.58
1789 | Story24 | B56 | 40 MPa RC Beam (25 cm x 25 cm) | Beam | 40MPa | Concrete Rectangular | 250 | 250 | 625 | 4675 | 0.29 | 714.83 | G300E | 1674234.38 | 13.14 | G300E | 0 | 0
1790 | Story24 | B57 | 40 MPa RC Beam (25 cm x 25 cm) | Beam | 40MPa | Concrete Rectangular | 250 | 250 | 625 | 4675 | 0.29 | 714.83 | G300E | 1999439.06 | 15.69 | G300E | 820998.66 | 6.44
1791 | Story24 | B58 | 40 MPa RC Beam (25 cm x 25 cm) | Beam | 40MPa | Concrete Rectangular | 250 | 250 | 625 | 4675 | 0.29 | 714.83 | G300E | 1855390.62 | 14.56 | G300E | 194596.88 | 1.53
1792 | Story24 | B59 | 40 MPa RC Beam (25 cm x 25 cm) | Beam | 40MPa | Concrete Rectangular | 250 | 250 | 625 | 4675 | 0.29 | 714.83 | G300E | 2001776.56 | 15.71 | G300E | 410499.33 | 3.22
1793 | Story24 | B6 | 40 MPa RC Beam (25 cm x 25 cm) | Beam | 40MPa | Concrete Rectangular | 250 | 250 | 625 | 4675 | 0.29 | 714.83 | G300E | 1446912.5 | 11.35 | G300E | 778387.5 | 6.11
1794 | Story24 | B60 | 40 MPa RC Beam (25 cm x 25 cm) | Beam | 40MPa | Concrete Rectangular | 250 | 250 | 625 | 4675 | 0.29 | 714.83 | G300E | 1365684.38 | 10.72 | G300E | 0 | 0
1795 | Story24 | B61 | 40 MPa RC Beam (25 cm x 25 cm) | Beam | 40MPa | Concrete Rectangular | 250 | 250 | 625 | 4675 | 0.29 | 714.83 | G300E | 1446912.5 | 11.35 | G300E | 778387.5 | 6.11
1796 | Story24 | B62 | 40 MPa RC Beam (25 cm x 25 cm) | Beam | 40MPa | Concrete Rectangular | 250 | 250 | 625 | 4675 | 0.29 | 714.83 | G300E | 2001776.56 | 15.71 | G300E | 410499.33 | 3.22
1797 | Story24 | B63 | 40 MPa RC Beam (25 cm x 25 cm) | Beam | 40MPa | Concrete Rectangular | 250 | 250 | 625 | 4675 | 0.29 | 714.83 | G300E | 1906523.44 | 14.96 | G300E | 42611.16 | 0.33
1798 | Story24 | B64 | 40 MPa RC Beam (25 cm x 25 cm) | Beam | 40MPa | Concrete Rectangular | 250 | 250 | 625 | 4675 | 0.29 | 714.83 | G300E | 1999146.88 | 15.69 | G300E | 820998.66 | 6.44
1799 | Story24 | B65 | 40 MPa RC Beam (25 cm x 25 cm) | Beam | 40MPa | Concrete Rectangular | 250 | 250 | 625 | 4675 | 0.29 | 714.83 | G300E | 1921425 | 15.08 | G300E | 431804.91 | 3.39
1800 | Story24 | B66 | 40 MPa RC Beam (25 cm x 25 cm) | Beam | 40MPa | Concrete Rectangular | 250 | 250 | 625 | 4800 | 0.3 | 733.94 | G300E | 2046000 | 16.05 | G300E | 599400 | 4.7
1801 | Story24 | B67 | 40 MPa RC Beam (25 cm x 25 cm) | Beam | 40MPa | Concrete Rectangular | 250 | 250 | 625 | 4675 | 0.29 | 714.83 | G300E | 1993303.12 | 15.64 | G300E | 583790.62 | 4.58
1802 | Story24 | B69 | 40 MPa RC Beam (25 cm x 25 cm) | Beam | 40MPa | Concrete Rectangular | 250 | 250 | 625 | 4675 | 0.29 | 714.83 | G300E | 1993303.12 | 15.64 | G300E | 583790.62 | 4.58
1803 | Story24 | B7 | 40 MPa RC Beam (25 cm x 25 cm) | Beam | 40MPa | Concrete Rectangular | 250 | 250 | 625 | 4675 | 0.29 | 714.83 | G300E | 2001484.38 | 15.7 | G300E | 410499.33 | 3.22
1804 | Story24 | B70 | 40 MPa RC Beam (25 cm x 25 cm) | Beam | 40MPa | Concrete Rectangular | 250 | 250 | 625 | 4675 | 0.29 | 714.83 | G300E | 1993303.12 | 15.64 | G300E | 583790.62 | 4.58
1805 | Story24 | B71 | 40 MPa RC Beam (25 cm x 25 cm) | Beam | 40MPa | Concrete Rectangular | 250 | 250 | 625 | 4675 | 0.29 | 714.83 | G300E | 1922009.38 | 15.08 | G300E | 431804.91 | 3.39
1806 | Story24 | B72 | 40 MPa RC Beam (25 cm x 25 cm) | Beam | 40MPa | Concrete Rectangular | 250 | 250 | 625 | 4675 | 0.29 | 714.83 | G300E | 1999439.06 | 15.69 | G300E | 820998.66 | 6.44
1807 | Story24 | B73 | 40 MPa RC Beam (25 cm x 25 cm) | Beam | 40MPa | Concrete Rectangular | 250 | 250 | 625 | 4675 | 0.29 | 714.83 | G300E | 1906523.44 | 14.96 | G300E | 42611.16 | 0.33
1808 | Story24 | B74 | 40 MPa RC Beam (25 cm x 25 cm) | Beam | 40MPa | Concrete Rectangular | 250 | 250 | 625 | 4675 | 0.29 | 714.83 | G300E | 2001776.56 | 15.71 | G300E | 410499.33 | 3.22
1809 | Story24 | B75 | 40 MPa RC Beam (25 cm x 25 cm) | Beam | 40MPa | Concrete Rectangular | 250 | 250 | 625 | 4675 | 0.29 | 714.83 | G300E | 1446912.5 | 11.35 | G300E | 778387.5 | 6.11
1810 | Story24 | B76 | 40 MPa RC Beam (25 cm x 25 cm) | Beam | 40MPa | Concrete Rectangular | 250 | 250 | 625 | 4675 | 0.29 | 714.83 | G300E | 1536029.69 | 12.05 | G300E | 778387.5 | 6.11
1811 | Story24 | B77 | 40 MPa RC Beam (25 cm x 25 cm) | Beam | 40MPa | Concrete Rectangular | 250 | 250 | 625 | 4675 | 0.29 | 714.83 | G300E | 1840489.06 | 14.44 | G300E | 431804.91 | 3.39
1812 | Story24 | B78 | 40 MPa RC Beam (25 cm x 25 cm) | Beam | 40MPa | Concrete Rectangular | 250 | 250 | 625 | 4675 | 0.29 | 714.83 | G300E | 1849254.69 | 14.51 | G300E | 778387.5 | 6.11
1813 | Story24 | B79 | 40 MPa RC Beam (25 cm x 25 cm) | Beam | 40MPa | Concrete Rectangular | 250 | 250 | 625 | 4675 | 0.29 | 714.83 | G300E | 1764228.12 | 13.84 | G300E | 778387.5 | 6.11
1814 | Story24 | B8 | 40 MPa RC Beam (25 cm x 25 cm) | Beam | 40MPa | Concrete Rectangular | 250 | 250 | 625 | 4675 | 0.29 | 714.83 | G300E | 1366268.75 | 10.72 | G300E | 0 | 0
1815 | Story24 | B80 | 40 MPa RC Beam (25 cm x 25 cm) | Beam | 40MPa | Concrete Rectangular | 250 | 250 | 625 | 4675 | 0.29 | 714.83 | G300E | 1764228.12 | 13.84 | G300E | 778387.5 | 6.11
1816 | Story24 | B81 | 40 MPa RC Beam (25 cm x 25 cm) | Beam | 40MPa | Concrete Rectangular | 250 | 250 | 625 | 4675 | 0.29 | 714.83 | G300E | 1922009.38 | 15.08 | G300E | 431804.91 | 3.39
1817 | Story24 | B82 | 40 MPa RC Beam (25 cm x 25 cm) | Beam | 40MPa | Concrete Rectangular | 250 | 250 | 625 | 4675 | 0.29 | 714.83 | G300E | 1999439.06 | 15.69 | G300E | 820998.66 | 6.44
1818 | Story24 | B83 | 40 MPa RC Beam (25 cm x 25 cm) | Beam | 40MPa | Concrete Rectangular | 250 | 250 | 625 | 4675 | 0.29 | 714.83 | G300E | 1674234.38 | 13.14 | G300E | 0 | 0
1819 | Story24 | B84 | 40 MPa RC Beam (25 cm x 25 cm) | Beam | 40MPa | Concrete Rectangular | 250 | 250 | 625 | 4675 | 0.29 | 714.83 | G300E | 1999439.06 | 15.69 | G300E | 820998.66 | 6.44
1820 | Story24 | B85 | 40 MPa RC Beam (25 cm x 25 cm) | Beam | 40MPa | Concrete Rectangular | 250 | 250 | 625 | 4675 | 0.29 | 714.83 | G300E | 1922009.38 | 15.08 | G300E | 431804.91 | 3.39
1821 | Story24 | B86 | 40 MPa RC Beam (25 cm x 25 cm) | Beam | 40MPa | Concrete Rectangular | 250 | 250 | 625 | 4675 | 0.29 | 714.83 | G300E | 1763935.94 | 13.84 | G300E | 778387.5 | 6.11
1822 | Story24 | B87 | 40 MPa RC Beam (25 cm x 25 cm) | Beam | 40MPa | Concrete Rectangular | 250 | 250 | 625 | 4675 | 0.29 | 714.83 | G300E | 1763935.94 | 13.84 | G300E | 778387.5 | 6.11
1823 | Story24 | B88 | 40 MPa RC Beam (25 cm x 25 cm) | Beam | 40MPa | Concrete Rectangular | 250 | 250 | 625 | 4675 | 0.29 | 714.83 | G300E | 1849254.69 | 14.51 | G300E | 778387.5 | 6.11
1824 | Story24 | B89 | 40 MPa RC Beam (25 cm x 25 cm) | Beam | 40MPa | Concrete Rectangular | 250 | 250 | 625 | 4675 | 0.29 | 714.83 | G300E | 1840196.88 | 14.44 | G300E | 431804.91 | 3.39
1825 | Story24 | B9 | 40 MPa RC Beam (25 cm x 25 cm) | Beam | 40MPa | Concrete Rectangular | 250 | 250 | 625 | 4675 | 0.29 | 714.83 | G300E | 2001776.56 | 15.71 | G300E | 410499.33 | 3.22
1826 | Story24 | B90 | 40 MPa RC Beam (25 cm x 25 cm) | Beam | 40MPa | Concrete Rectangular | 250 | 250 | 625 | 4675 | 0.29 | 714.83 | G300E | 1536029.69 | 12.05 | G300E | 778387.5 | 6.11
1827 | Story24 | B91 | 40 MPa RC Beam (25 cm x 25 cm) | Beam | 40MPa | Concrete Rectangular | 250 | 250 | 625 | 4675 | 0.29 | 714.83 | G300E | 1593298.44 | 12.5 | G300E | 778387.5 | 6.11
1828 | Story24 | B92 | 40 MPa RC Beam (25 cm x 25 cm) | Beam | 40MPa | Concrete Rectangular | 250 | 250 | 625 | 4675 | 0.29 | 714.83 | G300E | 1906231.25 | 14.96 | G300E | 431804.91 | 3.39
1829 | Story24 | B93 | 40 MPa RC Beam (25 cm x 25 cm) | Beam | 40MPa | Concrete Rectangular | 250 | 250 | 625 | 4675 | 0.29 | 714.83 | G300E | 1906231.25 | 14.96 | G300E | 431804.91 | 3.39
1830 | Story24 | B94 | 40 MPa RC Beam (25 cm x 25 cm) | Beam | 40MPa | Concrete Rectangular | 250 | 250 | 625 | 4675 | 0.29 | 714.83 | G300E | 1849254.69 | 14.51 | G300E | 778387.5 | 6.11
1831 | Story24 | B95 | 40 MPa RC Beam (25 cm x 25 cm) | Beam | 40MPa | Concrete Rectangular | 250 | 250 | 625 | 4675 | 0.29 | 714.83 | G300E | 1840196.88 | 14.44 | G300E | 431804.91 | 3.39
1832 | Story24 | B96 | 40 MPa RC Beam (25 cm x 25 cm) | Beam | 40MPa | Concrete Rectangular | 250 | 250 | 625 | 4675 | 0.29 | 714.83 | G300E | 1906523.44 | 14.96 | G300E | 42611.16 | 0.33
1833 | Story24 | B97 | 40 MPa RC Beam (25 cm x 25 cm) | Beam | 40MPa | Concrete Rectangular | 250 | 250 | 625 | 4675 | 0.29 | 714.83 | G300E | 2001776.56 | 15.71 | G300E | 410499.33 | 3.22
1834 | Story24 | B98 | 40 MPa RC Beam (25 cm x 25 cm) | Beam | 40MPa | Concrete Rectangular | 250 | 250 | 625 | 4675 | 0.29 | 714.83 | G300E | 1855390.62 | 14.56 | G300E | 194596.88 | 1.53
1835 | Story24 | B99 | 40 MPa RC Beam (25 cm x 25 cm) | Beam | 40MPa | Concrete Rectangular | 250 | 250 | 625 | 4675 | 0.29 | 714.83 | G300E | 2001776.56 | 15.71 | G300E | 410499.33 | 3.22
1836 | Story25 | B1 | 40 MPa RC Beam (25 cm x 25 cm) | Beam | 40MPa | Concrete Rectangular | 250 | 250 | 625 | 4675 | 0.29 | 714.83 | G300E | 1482267.19 | 11.63 | G300E | 778387.5 | 6.11
1837 | Story25 | B10 | 40 MPa RC Beam (25 cm x 25 cm) | Beam | 40MPa | Concrete Rectangular | 250 | 250 | 625 | 4675 | 0.29 | 714.83 | G300E | 1416232.81 | 11.11 | G300E | 778387.5 | 6.11
1838 | Story25 | B100 | 40 MPa RC Beam (25 cm x 25 cm) | Beam | 40MPa | Concrete Rectangular | 250 | 250 | 625 | 4675 | 0.29 | 714.83 | G300E | 2076868.75 | 16.3 | G300E | 431804.91 | 3.39
1839 | Story25 | B101 | 40 MPa RC Beam (25 cm x 25 cm) | Beam | 40MPa | Concrete Rectangular | 250 | 250 | 625 | 4675 | 0.29 | 714.83 | G300E | 2083881.25 | 16.35 | G300E | 453110.5 | 3.56
1840 | Story25 | B102 | 40 MPa RC Beam (25 cm x 25 cm) | Beam | 40MPa | Concrete Rectangular | 250 | 250 | 625 | 4675 | 0.29 | 714.83 | G300E | 1768318.75 | 13.87 | G300E | 778387.5 | 6.11
1841 | Story25 | B103 | 40 MPa RC Beam (25 cm x 25 cm) | Beam | 40MPa | Concrete Rectangular | 250 | 250 | 625 | 4675 | 0.29 | 714.83 | G300E | 2126540.62 | 16.69 | G300E | 453110.5 | 3.56
1842 | Story25 | B104 | 40 MPa RC Beam (25 cm x 25 cm) | Beam | 40MPa | Concrete Rectangular | 250 | 250 | 625 | 4675 | 0.29 | 714.83 | G300E | 2126540.62 | 16.69 | G300E | 453110.5 | 3.56
1843 | Story25 | B105 | 40 MPa RC Beam (25 cm x 25 cm) | Beam | 40MPa | Concrete Rectangular | 250 | 250 | 625 | 4675 | 0.29 | 714.83 | G300E | 1522881.25 | 11.95 | G300E | 778387.5 | 6.11
1844 | Story25 | B106 | 40 MPa RC Beam (25 cm x 25 cm) | Beam | 40MPa | Concrete Rectangular | 250 | 250 | 625 | 4675 | 0.29 | 714.83 | G300E | 1522881.25 | 11.95 | G300E | 778387.5 | 6.11
1845 | Story25 | B107 | 40 MPa RC Beam (25 cm x 25 cm) | Beam | 40MPa | Concrete Rectangular | 250 | 250 | 625 | 4675 | 0.29 | 714.83 | G300E | 1539243.75 | 12.08 | G300E | 926818.75 | 7.27
1846 | Story25 | B108 | 40 MPa RC Beam (25 cm x 25 cm) | Beam | 40MPa | Concrete Rectangular | 250 | 250 | 625 | 4675 | 0.29 | 714.83 | G300E | 1416232.81 | 11.11 | G300E | 778387.5 | 6.11
1847 | Story25 | B109 | 40 MPa RC Beam (25 cm x 25 cm) | Beam | 40MPa | Concrete Rectangular | 250 | 250 | 625 | 4675 | 0.29 | 714.83 | G300E | 1357503.12 | 10.65 | G300E | 776634.38 | 6.09
1848 | Story25 | B11 | 40 MPa RC Beam (25 cm x 25 cm) | Beam | 40MPa | Concrete Rectangular | 250 | 250 | 625 | 4675 | 0.29 | 714.83 | G300E | 2083881.25 | 16.35 | G300E | 453110.5 | 3.56
1849 | Story25 | B110 | 40 MPa RC Beam (25 cm x 25 cm) | Beam | 40MPa | Concrete Rectangular | 250 | 250 | 625 | 4675 | 0.29 | 714.83 | G300E | 1416232.81 | 11.11 | G300E | 778387.5 | 6.11
1850 | Story25 | B111 | 40 MPa RC Beam (25 cm x 25 cm) | Beam | 40MPa | Concrete Rectangular | 250 | 250 | 625 | 4675 | 0.29 | 714.83 | G300E | 1538951.56 | 12.08 | G300E | 926818.75 | 7.27
1851 | Story25 | B112 | 40 MPa RC Beam (25 cm x 25 cm) | Beam | 40MPa | Concrete Rectangular | 250 | 250 | 625 | 4675 | 0.29 | 714.83 | G300E | 1522881.25 | 11.95 | G300E | 778387.5 | 6.11
1852 | Story25 | B12 | 40 MPa RC Beam (25 cm x 25 cm) | Beam | 40MPa | Concrete Rectangular | 250 | 250 | 625 | 4675 | 0.29 | 714.83 | G300E | 1539243.75 | 12.08 | G300E | 926818.75 | 7.27
1853 | Story25 | B13 | 40 MPa RC Beam (25 cm x 25 cm) | Beam | 40MPa | Concrete Rectangular | 250 | 250 | 625 | 4675 | 0.29 | 714.83 | G300E | 2126248.44 | 16.68 | G300E | 453110.5 | 3.56
1854 | Story25 | B14 | 40 MPa RC Beam (25 cm x 25 cm) | Beam | 40MPa | Concrete Rectangular | 250 | 250 | 625 | 4675 | 0.29 | 714.83 | G300E | 1522881.25 | 11.95 | G300E | 778387.5 | 6.11
1855 | Story25 | B15 | 40 MPa RC Beam (25 cm x 25 cm) | Beam | 40MPa | Concrete Rectangular | 250 | 250 | 625 | 4675 | 0.29 | 714.83 | G300E | 1522881.25 | 11.95 | G300E | 778387.5 | 6.11
1856 | Story25 | B16 | 40 MPa RC Beam (25 cm x 25 cm) | Beam | 40MPa | Concrete Rectangular | 250 | 250 | 625 | 4675 | 0.29 | 714.83 | G300E | 1536321.88 | 12.05 | G300E | 926818.75 | 7.27
1857 | Story25 | B17 | 40 MPa RC Beam (25 cm x 25 cm) | Beam | 40MPa | Concrete Rectangular | 250 | 250 | 625 | 4675 | 0.29 | 714.83 | G300E | 2121865.62 | 16.65 | G300E | 453110.5 | 3.56
1858 | Story25 | B18 | 40 MPa RC Beam (25 cm x 25 cm) | Beam | 40MPa | Concrete Rectangular | 250 | 250 | 625 | 4675 | 0.29 | 714.83 | G300E | 1725951.56 | 13.54 | G300E | 778387.5 | 6.11
1859 | Story25 | B19 | 40 MPa RC Beam (25 cm x 25 cm) | Beam | 40MPa | Concrete Rectangular | 250 | 250 | 625 | 4675 | 0.29 | 714.83 | G300E | 1734425 | 13.61 | G300E | 778387.5 | 6.11
1860 | Story25 | B2 | 40 MPa RC Beam (25 cm x 25 cm) | Beam | 40MPa | Concrete Rectangular | 250 | 250 | 625 | 4675 | 0.29 | 714.83 | G300E | 1490156.25 | 11.69 | G300E | 780725 | 6.13
1861 | Story25 | B20 | 40 MPa RC Beam (25 cm x 25 cm) | Beam | 40MPa | Concrete Rectangular | 250 | 250 | 625 | 4675 | 0.29 | 714.83 | G300E | 1700823.44 | 13.35 | G300E | 778387.5 | 6.11
1862 | Story25 | B21 | 40 MPa RC Beam (25 cm x 25 cm) | Beam | 40MPa | Concrete Rectangular | 250 | 250 | 625 | 4675 | 0.29 | 714.83 | G300E | 2076284.38 | 16.29 | G300E | 431804.91 | 3.39
1863 | Story25 | B22 | 40 MPa RC Beam (25 cm x 25 cm) | Beam | 40MPa | Concrete Rectangular | 250 | 250 | 625 | 4675 | 0.29 | 714.83 | G300E | 2064596.88 | 16.2 | G300E | 820998.66 | 6.44
1864 | Story25 | B23 | 40 MPa RC Beam (25 cm x 25 cm) | Beam | 40MPa | Concrete Rectangular | 250 | 250 | 625 | 4675 | 0.29 | 714.83 | G300E | 1663131.25 | 13.05 | G300E | 0 | 0
1865 | Story25 | B24 | 40 MPa RC Beam (25 cm x 25 cm) | Beam | 40MPa | Concrete Rectangular | 250 | 250 | 625 | 4675 | 0.29 | 714.83 | G300E | 2065181.25 | 16.2 | G300E | 820998.66 | 6.44
1866 | Story25 | B25 | 40 MPa RC Beam (25 cm x 25 cm) | Beam | 40MPa | Concrete Rectangular | 250 | 250 | 625 | 4675 | 0.29 | 714.83 | G300E | 2077160.94 | 16.3 | G300E | 431804.91 | 3.39
1867 | Story25 | B26 | 40 MPa RC Beam (25 cm x 25 cm) | Beam | 40MPa | Concrete Rectangular | 250 | 250 | 625 | 4675 | 0.29 | 714.83 | G300E | 1746404.69 | 13.7 | G300E | 778387.5 | 6.11
1868 | Story25 | B27 | 40 MPa RC Beam (25 cm x 25 cm) | Beam | 40MPa | Concrete Rectangular | 250 | 250 | 625 | 4675 | 0.29 | 714.83 | G300E | 1768318.75 | 13.87 | G300E | 778387.5 | 6.11
1869 | Story25 | B28 | 40 MPa RC Beam (25 cm x 25 cm) | Beam | 40MPa | Concrete Rectangular | 250 | 250 | 625 | 4675 | 0.29 | 714.83 | G300E | 1768318.75 | 13.87 | G300E | 778387.5 | 6.11
1870 | Story25 | B29 | 40 MPa RC Beam (25 cm x 25 cm) | Beam | 40MPa | Concrete Rectangular | 250 | 250 | 625 | 4675 | 0.29 | 714.83 | G300E | 2126248.44 | 16.68 | G300E | 453110.5 | 3.56
1871 | Story25 | B3 | 40 MPa RC Beam (25 cm x 25 cm) | Beam | 40MPa | Concrete Rectangular | 250 | 250 | 625 | 4675 | 0.29 | 714.83 | G300E | 2115437.5 | 16.6 | G300E | 453110.5 | 3.56
1872 | Story25 | B30 | 40 MPa RC Beam (25 cm x 25 cm) | Beam | 40MPa | Concrete Rectangular | 250 | 250 | 625 | 4675 | 0.29 | 714.83 | G300E | 1539243.75 | 12.08 | G300E | 926818.75 | 7.27
1873 | Story25 | B31 | 40 MPa RC Beam (25 cm x 25 cm) | Beam | 40MPa | Concrete Rectangular | 250 | 250 | 625 | 4675 | 0.29 | 714.83 | G300E | 1415648.44 | 11.11 | G300E | 778387.5 | 6.11
1874 | Story25 | B32 | 40 MPa RC Beam (25 cm x 25 cm) | Beam | 40MPa | Concrete Rectangular | 250 | 250 | 625 | 4675 | 0.29 | 714.83 | G300E | 2083004.69 | 16.34 | G300E | 453110.5 | 3.56
1875 | Story25 | B33 | 40 MPa RC Beam (25 cm x 25 cm) | Beam | 40MPa | Concrete Rectangular | 250 | 250 | 625 | 4675 | 0.29 | 714.83 | G300E | 2075700 | 16.29 | G300E | 431804.91 | 3.39
1876 | Story25 | B34 | 40 MPa RC Beam (25 cm x 25 cm) | Beam | 40MPa | Concrete Rectangular | 250 | 250 | 625 | 4675 | 0.29 | 714.83 | G300E | 1708128.12 | 13.4 | G300E | 778387.5 | 6.11
1877 | Story25 | B35 | 40 MPa RC Beam (25 cm x 25 cm) | Beam | 40MPa | Concrete Rectangular | 250 | 250 | 625 | 4675 | 0.29 | 714.83 | G300E | 1649982.81 | 12.95 | G300E | 431804.91 | 3.39
1878 | Story25 | B36 | 40 MPa RC Beam (25 cm x 25 cm) | Beam | 40MPa | Concrete Rectangular | 250 | 250 | 625 | 4675 | 0.29 | 714.83 | G300E | 2048818.75 | 16.08 | G300E | 431804.91 | 3.39
1879 | Story25 | B37 | 40 MPa RC Beam (25 cm x 25 cm) | Beam | 40MPa | Concrete Rectangular | 250 | 250 | 625 | 4800 | 0.3 | 733.94 | G300E | 1906200 | 14.96 | G300E | 799200 | 6.27
1880 | Story25 | B38 | 40 MPa RC Beam (25 cm x 25 cm) | Beam | 40MPa | Concrete Rectangular | 250 | 250 | 625 | 4675 | 0.29 | 714.83 | G300E | 1554729.69 | 12.2 | G300E | 0 | 0
1881 | Story25 | B39 | 40 MPa RC Beam (25 cm x 25 cm) | Beam | 40MPa | Concrete Rectangular | 250 | 250 | 625 | 4800 | 0.3 | 733.94 | G300E | 1891500 | 14.84 | G300E | 799200 | 6.27
1882 | Story25 | B4 | 40 MPa RC Beam (25 cm x 25 cm) | Beam | 40MPa | Concrete Rectangular | 250 | 250 | 625 | 4675 | 0.29 | 714.83 | G300E | 1537198.44 | 12.06 | G300E | 926818.75 | 7.27
1883 | Story25 | B40 | 40 MPa RC Beam (25 cm x 25 cm) | Beam | 40MPa | Concrete Rectangular | 250 | 250 | 625 | 4675 | 0.29 | 714.83 | G300E | 2054662.5 | 16.12 | G300E | 431804.91 | 3.39
1884 | Story25 | B41 | 40 MPa RC Beam (25 cm x 25 cm) | Beam | 40MPa | Concrete Rectangular | 250 | 250 | 625 | 4675 | 0.29 | 714.83 | G300E | 2054370.31 | 16.12 | G300E | 431804.91 | 3.39
1885 | Story25 | B42 | 40 MPa RC Beam (25 cm x 25 cm) | Beam | 40MPa | Concrete Rectangular | 250 | 250 | 625 | 4675 | 0.29 | 714.83 | G300E | 1746404.69 | 13.7 | G300E | 778387.5 | 6.11
1886 | Story25 | B43 | 40 MPa RC Beam (25 cm x 25 cm) | Beam | 40MPa | Concrete Rectangular | 250 | 250 | 625 | 4675 | 0.29 | 714.83 | G300E | 2076868.75 | 16.3 | G300E | 431804.91 | 3.39
1887 | Story25 | B44 | 40 MPa RC Beam (25 cm x 25 cm) | Beam | 40MPa | Concrete Rectangular | 250 | 250 | 625 | 4675 | 0.29 | 714.83 | G300E | 2083881.25 | 16.35 | G300E | 453110.5 | 3.56
1888 | Story25 | B45 | 40 MPa RC Beam (25 cm x 25 cm) | Beam | 40MPa | Concrete Rectangular | 250 | 250 | 625 | 4675 | 0.29 | 714.83 | G300E | 1416232.81 | 11.11 | G300E | 778387.5 | 6.11
1889 | Story25 | B46 | 40 MPa RC Beam (25 cm x 25 cm) | Beam | 40MPa | Concrete Rectangular | 250 | 250 | 625 | 4675 | 0.29 | 714.83 | G300E | 1357503.12 | 10.65 | G300E | 776634.38 | 6.09
1890 | Story25 | B47 | 40 MPa RC Beam (25 cm x 25 cm) | Beam | 40MPa | Concrete Rectangular | 250 | 250 | 625 | 4675 | 0.29 | 714.83 | G300E | 2043267.19 | 16.03 | G300E | 820998.66 | 6.44
1891 | Story25 | B48 | 40 MPa RC Beam (25 cm x 25 cm) | Beam | 40MPa | Concrete Rectangular | 250 | 250 | 625 | 4675 | 0.29 | 714.83 | G300E | 1663131.25 | 13.05 | G300E | 0 | 0
1892 | Story25 | B49 | 40 MPa RC Beam (25 cm x 25 cm) | Beam | 40MPa | Concrete Rectangular | 250 | 250 | 625 | 4675 | 0.29 | 714.83 | G300E | 2065473.44 | 16.21 | G300E | 820998.66 | 6.44
1893 | Story25 | B5 | 40 MPa RC Beam (25 cm x 25 cm) | Beam | 40MPa | Concrete Rectangular | 250 | 250 | 625 | 4675 | 0.29 | 714.83 | G300E | 2081543.75 | 16.33 | G300E | 453110.5 | 3.56
1894 | Story25 | B50 | 40 MPa RC Beam (25 cm x 25 cm) | Beam | 40MPa | Concrete Rectangular | 250 | 250 | 625 | 4675 | 0.29 | 714.83 | G300E | 1554145.31 | 12.19 | G300E | 0 | 0
1895 | Story25 | B51 | 40 MPa RC Beam (25 cm x 25 cm) | Beam | 40MPa | Concrete Rectangular | 250 | 250 | 625 | 4800 | 0.3 | 733.94 | G300E | 1915800 | 15.03 | G300E | 799200 | 6.27
1896 | Story25 | B55 | 40 MPa RC Beam (25 cm x 25 cm) | Beam | 40MPa | Concrete Rectangular | 250 | 250 | 625 | 4675 | 0.29 | 714.83 | G300E | 1842242.19 | 14.45 | G300E | 778387.5 | 6.11
1897 | Story25 | B56 | 40 MPa RC Beam (25 cm x 25 cm) | Beam | 40MPa | Concrete Rectangular | 250 | 250 | 625 | 4675 | 0.29 | 714.83 | G300E | 1555606.25 | 12.21 | G300E | 0 | 0
1898 | Story25 | B57 | 40 MPa RC Beam (25 cm x 25 cm) | Beam | 40MPa | Concrete Rectangular | 250 | 250 | 625 | 4675 | 0.29 | 714.83 | G300E | 2065181.25 | 16.2 | G300E | 820998.66 | 6.44
1899 | Story25 | B58 | 40 MPa RC Beam (25 cm x 25 cm) | Beam | 40MPa | Concrete Rectangular | 250 | 250 | 625 | 4675 | 0.29 | 714.83 | G300E | 1663131.25 | 13.05 | G300E | 0 | 0
1900 | Story25 | B59 | 40 MPa RC Beam (25 cm x 25 cm) | Beam | 40MPa | Concrete Rectangular | 250 | 250 | 625 | 4675 | 0.29 | 714.83 | G300E | 2044143.75 | 16.04 | G300E | 820998.66 | 6.44
1901 | Story25 | B6 | 40 MPa RC Beam (25 cm x 25 cm) | Beam | 40MPa | Concrete Rectangular | 250 | 250 | 625 | 4675 | 0.29 | 714.83 | G300E | 1415648.44 | 11.11 | G300E | 778387.5 | 6.11
1902 | Story25 | B60 | 40 MPa RC Beam (25 cm x 25 cm) | Beam | 40MPa | Concrete Rectangular | 250 | 250 | 625 | 4675 | 0.29 | 714.83 | G300E | 1357503.12 | 10.65 | G300E | 776634.38 | 6.09
1903 | Story25 | B61 | 40 MPa RC Beam (25 cm x 25 cm) | Beam | 40MPa | Concrete Rectangular | 250 | 250 | 625 | 4675 | 0.29 | 714.83 | G300E | 1416232.81 | 11.11 | G300E | 778387.5 | 6.11
1904 | Story25 | B62 | 40 MPa RC Beam (25 cm x 25 cm) | Beam | 40MPa | Concrete Rectangular | 250 | 250 | 625 | 4675 | 0.29 | 714.83 | G300E | 2044143.75 | 16.04 | G300E | 820998.66 | 6.44
1905 | Story25 | B63 | 40 MPa RC Beam (25 cm x 25 cm) | Beam | 40MPa | Concrete Rectangular | 250 | 250 | 625 | 4675 | 0.29 | 714.83 | G300E | 2077160.94 | 16.3 | G300E | 431804.91 | 3.39
1906 | Story25 | B64 | 40 MPa RC Beam (25 cm x 25 cm) | Beam | 40MPa | Concrete Rectangular | 250 | 250 | 625 | 4675 | 0.29 | 714.83 | G300E | 2065181.25 | 16.2 | G300E | 820998.66 | 6.44
1907 | Story25 | B65 | 40 MPa RC Beam (25 cm x 25 cm) | Beam | 40MPa | Concrete Rectangular | 250 | 250 | 625 | 4675 | 0.29 | 714.83 | G300E | 2054662.5 | 16.12 | G300E | 431804.91 | 3.39
1908 | Story25 | B66 | 40 MPa RC Beam (25 cm x 25 cm) | Beam | 40MPa | Concrete Rectangular | 250 | 250 | 625 | 4800 | 0.3 | 733.94 | G300E | 1891500 | 14.84 | G300E | 799200 | 6.27
1909 | Story25 | B67 | 40 MPa RC Beam (25 cm x 25 cm) | Beam | 40MPa | Concrete Rectangular | 250 | 250 | 625 | 4675 | 0.29 | 714.83 | G300E | 1842242.19 | 14.45 | G300E | 778387.5 | 6.11
1910 | Story25 | B69 | 40 MPa RC Beam (25 cm x 25 cm) | Beam | 40MPa | Concrete Rectangular | 250 | 250 | 625 | 4675 | 0.29 | 714.83 | G300E | 1842242.19 | 14.45 | G300E | 778387.5 | 6.11
1911 | Story25 | B7 | 40 MPa RC Beam (25 cm x 25 cm) | Beam | 40MPa | Concrete Rectangular | 250 | 250 | 625 | 4675 | 0.29 | 714.83 | G300E | 2043559.38 | 16.03 | G300E | 820998.66 | 6.44
1912 | Story25 | B70 | 40 MPa RC Beam (25 cm x 25 cm) | Beam | 40MPa | Concrete Rectangular | 250 | 250 | 625 | 4675 | 0.29 | 714.83 | G300E | 1842242.19 | 14.45 | G300E | 778387.5 | 6.11
1913 | Story25 | B71 | 40 MPa RC Beam (25 cm x 25 cm) | Beam | 40MPa | Concrete Rectangular | 250 | 250 | 625 | 4675 | 0.29 | 714.83 | G300E | 2054370.31 | 16.12 | G300E | 431804.91 | 3.39
1914 | Story25 | B72 | 40 MPa RC Beam (25 cm x 25 cm) | Beam | 40MPa | Concrete Rectangular | 250 | 250 | 625 | 4675 | 0.29 | 714.83 | G300E | 2065181.25 | 16.2 | G300E | 820998.66 | 6.44
1915 | Story25 | B73 | 40 MPa RC Beam (25 cm x 25 cm) | Beam | 40MPa | Concrete Rectangular | 250 | 250 | 625 | 4675 | 0.29 | 714.83 | G300E | 2076868.75 | 16.3 | G300E | 431804.91 | 3.39
1916 | Story25 | B74 | 40 MPa RC Beam (25 cm x 25 cm) | Beam | 40MPa | Concrete Rectangular | 250 | 250 | 625 | 4675 | 0.29 | 714.83 | G300E | 2044143.75 | 16.04 | G300E | 820998.66 | 6.44
1917 | Story25 | B75 | 40 MPa RC Beam (25 cm x 25 cm) | Beam | 40MPa | Concrete Rectangular | 250 | 250 | 625 | 4675 | 0.29 | 714.83 | G300E | 1416232.81 | 11.11 | G300E | 778387.5 | 6.11
1918 | Story25 | B76 | 40 MPa RC Beam (25 cm x 25 cm) | Beam | 40MPa | Concrete Rectangular | 250 | 250 | 625 | 4675 | 0.29 | 714.83 | G300E | 1539243.75 | 12.08 | G300E | 926818.75 | 7.27
1919 | Story25 | B77 | 40 MPa RC Beam (25 cm x 25 cm) | Beam | 40MPa | Concrete Rectangular | 250 | 250 | 625 | 4675 | 0.29 | 714.83 | G300E | 2083881.25 | 16.35 | G300E | 453110.5 | 3.56
1920 | Story25 | B78 | 40 MPa RC Beam (25 cm x 25 cm) | Beam | 40MPa | Concrete Rectangular | 250 | 250 | 625 | 4675 | 0.29 | 714.83 | G300E | 1768318.75 | 13.87 | G300E | 778387.5 | 6.11
1921 | Story25 | B79 | 40 MPa RC Beam (25 cm x 25 cm) | Beam | 40MPa | Concrete Rectangular | 250 | 250 | 625 | 4675 | 0.29 | 714.83 | G300E | 1746404.69 | 13.7 | G300E | 778387.5 | 6.11
1922 | Story25 | B8 | 40 MPa RC Beam (25 cm x 25 cm) | Beam | 40MPa | Concrete Rectangular | 250 | 250 | 625 | 4675 | 0.29 | 714.83 | G300E | 1357503.12 | 10.65 | G300E | 776634.38 | 6.09
1923 | Story25 | B80 | 40 MPa RC Beam (25 cm x 25 cm) | Beam | 40MPa | Concrete Rectangular | 250 | 250 | 625 | 4675 | 0.29 | 714.83 | G300E | 1746404.69 | 13.7 | G300E | 778387.5 | 6.11
1924 | Story25 | B81 | 40 MPa RC Beam (25 cm x 25 cm) | Beam | 40MPa | Concrete Rectangular | 250 | 250 | 625 | 4675 | 0.29 | 714.83 | G300E | 2054662.5 | 16.12 | G300E | 431804.91 | 3.39
1925 | Story25 | B82 | 40 MPa RC Beam (25 cm x 25 cm) | Beam | 40MPa | Concrete Rectangular | 250 | 250 | 625 | 4675 | 0.29 | 714.83 | G300E | 2065181.25 | 16.2 | G300E | 820998.66 | 6.44
1926 | Story25 | B83 | 40 MPa RC Beam (25 cm x 25 cm) | Beam | 40MPa | Concrete Rectangular | 250 | 250 | 625 | 4675 | 0.29 | 714.83 | G300E | 1555606.25 | 12.21 | G300E | 0 | 0
1927 | Story25 | B84 | 40 MPa RC Beam (25 cm x 25 cm) | Beam | 40MPa | Concrete Rectangular | 250 | 250 | 625 | 4675 | 0.29 | 714.83 | G300E | 2065181.25 | 16.2 | G300E | 820998.66 | 6.44
1928 | Story25 | B85 | 40 MPa RC Beam (25 cm x 25 cm) | Beam | 40MPa | Concrete Rectangular | 250 | 250 | 625 | 4675 | 0.29 | 714.83 | G300E | 2054370.31 | 16.12 | G300E | 431804.91 | 3.39
1929 | Story25 | B86 | 40 MPa RC Beam (25 cm x 25 cm) | Beam | 40MPa | Concrete Rectangular | 250 | 250 | 625 | 4675 | 0.29 | 714.83 | G300E | 1746404.69 | 13.7 | G300E | 778387.5 | 6.11
1930 | Story25 | B87 | 40 MPa RC Beam (25 cm x 25 cm) | Beam | 40MPa | Concrete Rectangular | 250 | 250 | 625 | 4675 | 0.29 | 714.83 | G300E | 1746404.69 | 13.7 | G300E | 778387.5 | 6.11
1931 | Story25 | B88 | 40 MPa RC Beam (25 cm x 25 cm) | Beam | 40MPa | Concrete Rectangular | 250 | 250 | 625 | 4675 | 0.29 | 714.83 | G300E | 1768318.75 | 13.87 | G300E | 778387.5 | 6.11
1932 | Story25 | B89 | 40 MPa RC Beam (25 cm x 25 cm) | Beam | 40MPa | Concrete Rectangular | 250 | 250 | 625 | 4675 | 0.29 | 714.83 | G300E | 2083881.25 | 16.35 | G300E | 453110.5 | 3.56
1933 | Story25 | B9 | 40 MPa RC Beam (25 cm x 25 cm) | Beam | 40MPa | Concrete Rectangular | 250 | 250 | 625 | 4675 | 0.29 | 714.83 | G300E | 2044143.75 | 16.04 | G300E | 820998.66 | 6.44
1934 | Story25 | B90 | 40 MPa RC Beam (25 cm x 25 cm) | Beam | 40MPa | Concrete Rectangular | 250 | 250 | 625 | 4675 | 0.29 | 714.83 | G300E | 1538951.56 | 12.08 | G300E | 926818.75 | 7.27
1935 | Story25 | B91 | 40 MPa RC Beam (25 cm x 25 cm) | Beam | 40MPa | Concrete Rectangular | 250 | 250 | 625 | 4675 | 0.29 | 714.83 | G300E | 1522881.25 | 11.95 | G300E | 778387.5 | 6.11
1936 | Story25 | B92 | 40 MPa RC Beam (25 cm x 25 cm) | Beam | 40MPa | Concrete Rectangular | 250 | 250 | 625 | 4675 | 0.29 | 714.83 | G300E | 2126248.44 | 16.68 | G300E | 453110.5 | 3.56
1937 | Story25 | B93 | 40 MPa RC Beam (25 cm x 25 cm) | Beam | 40MPa | Concrete Rectangular | 250 | 250 | 625 | 4675 | 0.29 | 714.83 | G300E | 2126248.44 | 16.68 | G300E | 453110.5 | 3.56
1938 | Story25 | B94 | 40 MPa RC Beam (25 cm x 25 cm) | Beam | 40MPa | Concrete Rectangular | 250 | 250 | 625 | 4675 | 0.29 | 714.83 | G300E | 1768318.75 | 13.87 | G300E | 778387.5 | 6.11
1939 | Story25 | B95 | 40 MPa RC Beam (25 cm x 25 cm) | Beam | 40MPa | Concrete Rectangular | 250 | 250 | 625 | 4675 | 0.29 | 714.83 | G300E | 2083881.25 | 16.35 | G300E | 453110.5 | 3.56
1940 | Story25 | B96 | 40 MPa RC Beam (25 cm x 25 cm) | Beam | 40MPa | Concrete Rectangular | 250 | 250 | 625 | 4675 | 0.29 | 714.83 | G300E | 2076868.75 | 16.3 | G300E | 431804.91 | 3.39
1941 | Story25 | B97 | 40 MPa RC Beam (25 cm x 25 cm) | Beam | 40MPa | Concrete Rectangular | 250 | 250 | 625 | 4675 | 0.29 | 714.83 | G300E | 2044143.75 | 16.04 | G300E | 820998.66 | 6.44
1942 | Story25 | B98 | 40 MPa RC Beam (25 cm x 25 cm) | Beam | 40MPa | Concrete Rectangular | 250 | 250 | 625 | 4675 | 0.29 | 714.83 | G300E | 1663131.25 | 13.05 | G300E | 0 | 0
1943 | Story25 | B99 | 40 MPa RC Beam (25 cm x 25 cm) | Beam | 40MPa | Concrete Rectangular | 250 | 250 | 625 | 4675 | 0.29 | 714.83 | G300E | 2044143.75 | 16.04 | G300E | 820998.66 | 6.44
1944 | Story26 | B1 | 40 MPa RC Beam (25 cm x 25 cm) | Beam | 40MPa | Concrete Rectangular | 250 | 250 | 625 | 4675 | 0.29 | 714.83 | G300E | 1518206.25 | 11.91 | G300E | 778387.5 | 6.11
1945 | Story26 | B10 | 40 MPa RC Beam (25 cm x 25 cm) | Beam | 40MPa | Concrete Rectangular | 250 | 250 | 625 | 4675 | 0.29 | 714.83 | G300E | 1408343.75 | 11.05 | G300E | 778387.5 | 6.11
1946 | Story26 | B100 | 40 MPa RC Beam (25 cm x 25 cm) | Beam | 40MPa | Concrete Rectangular | 250 | 250 | 625 | 4675 | 0.29 | 714.83 | G300E | 2082128.12 | 16.34 | G300E | 431804.91 | 3.39
1947 | Story26 | B101 | 40 MPa RC Beam (25 cm x 25 cm) | Beam | 40MPa | Concrete Rectangular | 250 | 250 | 625 | 4675 | 0.29 | 714.83 | G300E | 2068979.69 | 16.23 | G300E | 453110.5 | 3.56
1948 | Story26 | B102 | 40 MPa RC Beam (25 cm x 25 cm) | Beam | 40MPa | Concrete Rectangular | 250 | 250 | 625 | 4675 | 0.29 | 714.83 | G300E | 1742314.06 | 13.67 | G300E | 778387.5 | 6.11
1949 | Story26 | B103 | 40 MPa RC Beam (25 cm x 25 cm) | Beam | 40MPa | Concrete Rectangular | 250 | 250 | 625 | 4675 | 0.29 | 714.83 | G300E | 2118067.19 | 16.62 | G300E | 453110.5 | 3.56
1950 | Story26 | B104 | 40 MPa RC Beam (25 cm x 25 cm) | Beam | 40MPa | Concrete Rectangular | 250 | 250 | 625 | 4675 | 0.29 | 714.83 | G300E | 2118067.19 | 16.62 | G300E | 453110.5 | 3.56
1951 | Story26 | B105 | 40 MPa RC Beam (25 cm x 25 cm) | Beam | 40MPa | Concrete Rectangular | 250 | 250 | 625 | 4675 | 0.29 | 714.83 | G300E | 1517037.5 | 11.9 | G300E | 778387.5 | 6.11
1952 | Story26 | B106 | 40 MPa RC Beam (25 cm x 25 cm) | Beam | 40MPa | Concrete Rectangular | 250 | 250 | 625 | 4675 | 0.29 | 714.83 | G300E | 1517037.5 | 11.9 | G300E | 778387.5 | 6.11
1953 | Story26 | B107 | 40 MPa RC Beam (25 cm x 25 cm) | Beam | 40MPa | Concrete Rectangular | 250 | 250 | 625 | 4675 | 0.29 | 714.83 | G300E | 1545087.5 | 12.12 | G300E | 906950 | 7.12
1954 | Story26 | B108 | 40 MPa RC Beam (25 cm x 25 cm) | Beam | 40MPa | Concrete Rectangular | 250 | 250 | 625 | 4675 | 0.29 | 714.83 | G300E | 1408343.75 | 11.05 | G300E | 778387.5 | 6.11
1955 | Story26 | B109 | 40 MPa RC Beam (25 cm x 25 cm) | Beam | 40MPa | Concrete Rectangular | 250 | 250 | 625 | 4675 | 0.29 | 714.83 | G300E | 1356042.19 | 10.64 | G300E | 778387.5 | 6.11
1956 | Story26 | B11 | 40 MPa RC Beam (25 cm x 25 cm) | Beam | 40MPa | Concrete Rectangular | 250 | 250 | 625 | 4675 | 0.29 | 714.83 | G300E | 2068979.69 | 16.23 | G300E | 453110.5 | 3.56
1957 | Story26 | B110 | 40 MPa RC Beam (25 cm x 25 cm) | Beam | 40MPa | Concrete Rectangular | 250 | 250 | 625 | 4675 | 0.29 | 714.83 | G300E | 1408343.75 | 11.05 | G300E | 778387.5 | 6.11
1958 | Story26 | B111 | 40 MPa RC Beam (25 cm x 25 cm) | Beam | 40MPa | Concrete Rectangular | 250 | 250 | 625 | 4675 | 0.29 | 714.83 | G300E | 1545087.5 | 12.12 | G300E | 906950 | 7.12
1959 | Story26 | B112 | 40 MPa RC Beam (25 cm x 25 cm) | Beam | 40MPa | Concrete Rectangular | 250 | 250 | 625 | 4675 | 0.29 | 714.83 | G300E | 1517037.5 | 11.9 | G300E | 778387.5 | 6.11
1960 | Story26 | B12 | 40 MPa RC Beam (25 cm x 25 cm) | Beam | 40MPa | Concrete Rectangular | 250 | 250 | 625 | 4675 | 0.29 | 714.83 | G300E | 1545087.5 | 12.12 | G300E | 906950 | 7.12
1961 | Story26 | B13 | 40 MPa RC Beam (25 cm x 25 cm) | Beam | 40MPa | Concrete Rectangular | 250 | 250 | 625 | 4675 | 0.29 | 714.83 | G300E | 2118067.19 | 16.62 | G300E | 453110.5 | 3.56
1962 | Story26 | B14 | 40 MPa RC Beam (25 cm x 25 cm) | Beam | 40MPa | Concrete Rectangular | 250 | 250 | 625 | 4675 | 0.29 | 714.83 | G300E | 1517037.5 | 11.9 | G300E | 778387.5 | 6.11
1963 | Story26 | B15 | 40 MPa RC Beam (25 cm x 25 cm) | Beam | 40MPa | Concrete Rectangular | 250 | 250 | 625 | 4675 | 0.29 | 714.83 | G300E | 1517037.5 | 11.9 | G300E | 778387.5 | 6.11
1964 | Story26 | B16 | 40 MPa RC Beam (25 cm x 25 cm) | Beam | 40MPa | Concrete Rectangular | 250 | 250 | 625 | 4675 | 0.29 | 714.83 | G300E | 1545087.5 | 12.12 | G300E | 908118.75 | 7.13
1965 | Story26 | B17 | 40 MPa RC Beam (25 cm x 25 cm) | Beam | 40MPa | Concrete Rectangular | 250 | 250 | 625 | 4675 | 0.29 | 714.83 | G300E | 2118067.19 | 16.62 | G300E | 453110.5 | 3.56
1966 | Story26 | B18 | 40 MPa RC Beam (25 cm x 25 cm) | Beam | 40MPa | Concrete Rectangular | 250 | 250 | 625 | 4675 | 0.29 | 714.83 | G300E | 1742314.06 | 13.67 | G300E | 778387.5 | 6.11
1967 | Story26 | B19 | 40 MPa RC Beam (25 cm x 25 cm) | Beam | 40MPa | Concrete Rectangular | 250 | 250 | 625 | 4675 | 0.29 | 714.83 | G300E | 1742314.06 | 13.67 | G300E | 778387.5 | 6.11
1968 | Story26 | B2 | 40 MPa RC Beam (25 cm x 25 cm) | Beam | 40MPa | Concrete Rectangular | 250 | 250 | 625 | 4675 | 0.29 | 714.83 | G300E | 1518206.25 | 11.91 | G300E | 778387.5 | 6.11
1969 | Story26 | B20 | 40 MPa RC Beam (25 cm x 25 cm) | Beam | 40MPa | Concrete Rectangular | 250 | 250 | 625 | 4675 | 0.29 | 714.83 | G300E | 1648229.69 | 12.93 | G300E | 778387.5 | 6.11
1970 | Story26 | B21 | 40 MPa RC Beam (25 cm x 25 cm) | Beam | 40MPa | Concrete Rectangular | 250 | 250 | 625 | 4675 | 0.29 | 714.83 | G300E | 2083296.88 | 16.35 | G300E | 431804.91 | 3.39
1971 | Story26 | B22 | 40 MPa RC Beam (25 cm x 25 cm) | Beam | 40MPa | Concrete Rectangular | 250 | 250 | 625 | 4675 | 0.29 | 714.83 | G300E | 2062259.38 | 16.18 | G300E | 820998.66 | 6.44
1972 | Story26 | B23 | 40 MPa RC Beam (25 cm x 25 cm) | Beam | 40MPa | Concrete Rectangular | 250 | 250 | 625 | 4675 | 0.29 | 714.83 | G300E | 1677156.25 | 13.16 | G300E | 0 | 0
1973 | Story26 | B24 | 40 MPa RC Beam (25 cm x 25 cm) | Beam | 40MPa | Concrete Rectangular | 250 | 250 | 625 | 4675 | 0.29 | 714.83 | G300E | 2061967.19 | 16.18 | G300E | 820998.66 | 6.44
1974 | Story26 | B25 | 40 MPa RC Beam (25 cm x 25 cm) | Beam | 40MPa | Concrete Rectangular | 250 | 250 | 625 | 4675 | 0.29 | 714.83 | G300E | 2082420.31 | 16.34 | G300E | 431804.91 | 3.39
1975 | Story26 | B26 | 40 MPa RC Beam (25 cm x 25 cm) | Beam | 40MPa | Concrete Rectangular | 250 | 250 | 625 | 4675 | 0.29 | 714.83 | G300E | 1648229.69 | 12.93 | G300E | 778387.5 | 6.11
1976 | Story26 | B27 | 40 MPa RC Beam (25 cm x 25 cm) | Beam | 40MPa | Concrete Rectangular | 250 | 250 | 625 | 4675 | 0.29 | 714.83 | G300E | 1742314.06 | 13.67 | G300E | 778387.5 | 6.11
1977 | Story26 | B28 | 40 MPa RC Beam (25 cm x 25 cm) | Beam | 40MPa | Concrete Rectangular | 250 | 250 | 625 | 4675 | 0.29 | 714.83 | G300E | 1742314.06 | 13.67 | G300E | 778387.5 | 6.11
1978 | Story26 | B29 | 40 MPa RC Beam (25 cm x 25 cm) | Beam | 40MPa | Concrete Rectangular | 250 | 250 | 625 | 4675 | 0.29 | 714.83 | G300E | 2118067.19 | 16.62 | G300E | 453110.5 | 3.56
1979 | Story26 | B3 | 40 MPa RC Beam (25 cm x 25 cm) | Beam | 40MPa | Concrete Rectangular | 250 | 250 | 625 | 4675 | 0.29 | 714.83 | G300E | 2118359.38 | 16.62 | G300E | 453110.5 | 3.56
1980 | Story26 | B30 | 40 MPa RC Beam (25 cm x 25 cm) | Beam | 40MPa | Concrete Rectangular | 250 | 250 | 625 | 4675 | 0.29 | 714.83 | G300E | 1545087.5 | 12.12 | G300E | 906950 | 7.12
1981 | Story26 | B31 | 40 MPa RC Beam (25 cm x 25 cm) | Beam | 40MPa | Concrete Rectangular | 250 | 250 | 625 | 4675 | 0.29 | 714.83 | G300E | 1407759.38 | 11.05 | G300E | 778387.5 | 6.11
1982 | Story26 | B32 | 40 MPa RC Beam (25 cm x 25 cm) | Beam | 40MPa | Concrete Rectangular | 250 | 250 | 625 | 4675 | 0.29 | 714.83 | G300E | 2069564.06 | 16.24 | G300E | 453110.5 | 3.56
1983 | Story26 | B33 | 40 MPa RC Beam (25 cm x 25 cm) | Beam | 40MPa | Concrete Rectangular | 250 | 250 | 625 | 4675 | 0.29 | 714.83 | G300E | 2083296.88 | 16.35 | G300E | 431804.91 | 3.39
1984 | Story26 | B34 | 40 MPa RC Beam (25 cm x 25 cm) | Beam | 40MPa | Concrete Rectangular | 250 | 250 | 625 | 4675 | 0.29 | 714.83 | G300E | 1648229.69 | 12.93 | G300E | 778387.5 | 6.11
1985 | Story26 | B35 | 40 MPa RC Beam (25 cm x 25 cm) | Beam | 40MPa | Concrete Rectangular | 250 | 250 | 625 | 4675 | 0.29 | 714.83 | G300E | 2053493.75 | 16.11 | G300E | 431804.91 | 3.39
1986 | Story26 | B36 | 40 MPa RC Beam (25 cm x 25 cm) | Beam | 40MPa | Concrete Rectangular | 250 | 250 | 625 | 4675 | 0.29 | 714.83 | G300E | 2053493.75 | 16.11 | G300E | 431804.91 | 3.39
1987 | Story26 | B37 | 40 MPa RC Beam (25 cm x 25 cm) | Beam | 40MPa | Concrete Rectangular | 250 | 250 | 625 | 4800 | 0.3 | 733.94 | G300E | 1880100 | 14.75 | G300E | 799200 | 6.27
1988 | Story26 | B38 | 40 MPa RC Beam (25 cm x 25 cm) | Beam | 40MPa | Concrete Rectangular | 250 | 250 | 625 | 4675 | 0.29 | 714.83 | G300E | 1576059.38 | 12.37 | G300E | 0 | 0
1989 | Story26 | B39 | 40 MPa RC Beam (25 cm x 25 cm) | Beam | 40MPa | Concrete Rectangular | 250 | 250 | 625 | 4800 | 0.3 | 733.94 | G300E | 1878600 | 14.74 | G300E | 799200 | 6.27
1990 | Story26 | B4 | 40 MPa RC Beam (25 cm x 25 cm) | Beam | 40MPa | Concrete Rectangular | 250 | 250 | 625 | 4675 | 0.29 | 714.83 | G300E | 1545087.5 | 12.12 | G300E | 908118.75 | 7.13
1991 | Story26 | B40 | 40 MPa RC Beam (25 cm x 25 cm) | Beam | 40MPa | Concrete Rectangular | 250 | 250 | 625 | 4675 | 0.29 | 714.83 | G300E | 2051156.25 | 16.09 | G300E | 431804.91 | 3.39
1992 | Story26 | B41 | 40 MPa RC Beam (25 cm x 25 cm) | Beam | 40MPa | Concrete Rectangular | 250 | 250 | 625 | 4675 | 0.29 | 714.83 | G300E | 2051156.25 | 16.09 | G300E | 431804.91 | 3.39
1993 | Story26 | B42 | 40 MPa RC Beam (25 cm x 25 cm) | Beam | 40MPa | Concrete Rectangular | 250 | 250 | 625 | 4675 | 0.29 | 714.83 | G300E | 1648229.69 | 12.93 | G300E | 778387.5 | 6.11
1994 | Story26 | B43 | 40 MPa RC Beam (25 cm x 25 cm) | Beam | 40MPa | Concrete Rectangular | 250 | 250 | 625 | 4675 | 0.29 | 714.83 | G300E | 2082420.31 | 16.34 | G300E | 431804.91 | 3.39
1995 | Story26 | B44 | 40 MPa RC Beam (25 cm x 25 cm) | Beam | 40MPa | Concrete Rectangular | 250 | 250 | 625 | 4675 | 0.29 | 714.83 | G300E | 2068979.69 | 16.23 | G300E | 453110.5 | 3.56
1996 | Story26 | B45 | 40 MPa RC Beam (25 cm x 25 cm) | Beam | 40MPa | Concrete Rectangular | 250 | 250 | 625 | 4675 | 0.29 | 714.83 | G300E | 1408343.75 | 11.05 | G300E | 778387.5 | 6.11
1997 | Story26 | B46 | 40 MPa RC Beam (25 cm x 25 cm) | Beam | 40MPa | Concrete Rectangular | 250 | 250 | 625 | 4675 | 0.29 | 714.83 | G300E | 1357503.12 | 10.65 | G300E | 778387.5 | 6.11
1998 | Story26 | B47 | 40 MPa RC Beam (25 cm x 25 cm) | Beam | 40MPa | Concrete Rectangular | 250 | 250 | 625 | 4675 | 0.29 | 714.83 | G300E | 2032748.44 | 15.95 | G300E | 820998.66 | 6.44
1999 | Story26 | B48 | 40 MPa RC Beam (25 cm x 25 cm) | Beam | 40MPa | Concrete Rectangular | 250 | 250 | 625 | 4675 | 0.29 | 714.83 | G300E | 1677156.25 | 13.16 | G300E | 0 | 0
2000 | Story26 | B49 | 40 MPa RC Beam (25 cm x 25 cm) | Beam | 40MPa | Concrete Rectangular | 250 | 250 | 625 | 4675 | 0.29 | 714.83 | G300E | 2062259.38 | 16.18 | G300E | 820998.66 | 6.44
2001 | Story26 | B5 | 40 MPa RC Beam (25 cm x 25 cm) | Beam | 40MPa | Concrete Rectangular | 250 | 250 | 625 | 4675 | 0.29 | 714.83 | G300E | 2069564.06 | 16.24 | G300E | 453110.5 | 3.56
2002 | Story26 | B50 | 40 MPa RC Beam (25 cm x 25 cm) | Beam | 40MPa | Concrete Rectangular | 250 | 250 | 625 | 4675 | 0.29 | 714.83 | G300E | 1576059.38 | 12.37 | G300E | 0 | 0
2003 | Story26 | B51 | 40 MPa RC Beam (25 cm x 25 cm) | Beam | 40MPa | Concrete Rectangular | 250 | 250 | 625 | 4800 | 0.3 | 733.94 | G300E | 1880100 | 14.75 | G300E | 799200 | 6.27
2004 | Story26 | B55 | 40 MPa RC Beam (25 cm x 25 cm) | Beam | 40MPa | Concrete Rectangular | 250 | 250 | 625 | 4675 | 0.29 | 714.83 | G300E | 1829970.31 | 14.36 | G300E | 778387.5 | 6.11
2005 | Story26 | B56 | 40 MPa RC Beam (25 cm x 25 cm) | Beam | 40MPa | Concrete Rectangular | 250 | 250 | 625 | 4675 | 0.29 | 714.83 | G300E | 1576059.38 | 12.37 | G300E | 0 | 0
2006 | Story26 | B57 | 40 MPa RC Beam (25 cm x 25 cm) | Beam | 40MPa | Concrete Rectangular | 250 | 250 | 625 | 4675 | 0.29 | 714.83 | G300E | 2061967.19 | 16.18 | G300E | 820998.66 | 6.44
2007 | Story26 | B58 | 40 MPa RC Beam (25 cm x 25 cm) | Beam | 40MPa | Concrete Rectangular | 250 | 250 | 625 | 4675 | 0.29 | 714.83 | G300E | 1677156.25 | 13.16 | G300E | 0 | 0
2008 | Story26 | B59 | 40 MPa RC Beam (25 cm x 25 cm) | Beam | 40MPa | Concrete Rectangular | 250 | 250 | 625 | 4675 | 0.29 | 714.83 | G300E | 2032748.44 | 15.95 | G300E | 820998.66 | 6.44
2009 | Story26 | B6 | 40 MPa RC Beam (25 cm x 25 cm) | Beam | 40MPa | Concrete Rectangular | 250 | 250 | 625 | 4675 | 0.29 | 714.83 | G300E | 1407759.38 | 11.05 | G300E | 778387.5 | 6.11
2010 | Story26 | B60 | 40 MPa RC Beam (25 cm x 25 cm) | Beam | 40MPa | Concrete Rectangular | 250 | 250 | 625 | 4675 | 0.29 | 714.83 | G300E | 1356042.19 | 10.64 | G300E | 778387.5 | 6.11
2011 | Story26 | B61 | 40 MPa RC Beam (25 cm x 25 cm) | Beam | 40MPa | Concrete Rectangular | 250 | 250 | 625 | 4675 | 0.29 | 714.83 | G300E | 1408343.75 | 11.05 | G300E | 778387.5 | 6.11
2012 | Story26 | B62 | 40 MPa RC Beam (25 cm x 25 cm) | Beam | 40MPa | Concrete Rectangular | 250 | 250 | 625 | 4675 | 0.29 | 714.83 | G300E | 2032748.44 | 15.95 | G300E | 820998.66 | 6.44
2013 | Story26 | B63 | 40 MPa RC Beam (25 cm x 25 cm) | Beam | 40MPa | Concrete Rectangular | 250 | 250 | 625 | 4675 | 0.29 | 714.83 | G300E | 2082420.31 | 16.34 | G300E | 431804.91 | 3.39
2014 | Story26 | B64 | 40 MPa RC Beam (25 cm x 25 cm) | Beam | 40MPa | Concrete Rectangular | 250 | 250 | 625 | 4675 | 0.29 | 714.83 | G300E | 2061967.19 | 16.18 | G300E | 820998.66 | 6.44
2015 | Story26 | B65 | 40 MPa RC Beam (25 cm x 25 cm) | Beam | 40MPa | Concrete Rectangular | 250 | 250 | 625 | 4675 | 0.29 | 714.83 | G300E | 2051156.25 | 16.09 | G300E | 431804.91 | 3.39
2016 | Story26 | B66 | 40 MPa RC Beam (25 cm x 25 cm) | Beam | 40MPa | Concrete Rectangular | 250 | 250 | 625 | 4800 | 0.3 | 733.94 | G300E | 1878300 | 14.74 | G300E | 799200 | 6.27
2017 | Story26 | B67 | 40 MPa RC Beam (25 cm x 25 cm) | Beam | 40MPa | Concrete Rectangular | 250 | 250 | 625 | 4675 | 0.29 | 714.83 | G300E | 1829970.31 | 14.36 | G300E | 778387.5 | 6.11
2018 | Story26 | B69 | 40 MPa RC Beam (25 cm x 25 cm) | Beam | 40MPa | Concrete Rectangular | 250 | 250 | 625 | 4675 | 0.29 | 714.83 | G300E | 1829970.31 | 14.36 | G300E | 778387.5 | 6.11
2019 | Story26 | B7 | 40 MPa RC Beam (25 cm x 25 cm) | Beam | 40MPa | Concrete Rectangular | 250 | 250 | 625 | 4675 | 0.29 | 714.83 | G300E | 2032748.44 | 15.95 | G300E | 820998.66 | 6.44
2020 | Story26 | B70 | 40 MPa RC Beam (25 cm x 25 cm) | Beam | 40MPa | Concrete Rectangular | 250 | 250 | 625 | 4675 | 0.29 | 714.83 | G300E | 1829970.31 | 14.36 | G300E | 778387.5 | 6.11
2021 | Story26 | B71 | 40 MPa RC Beam (25 cm x 25 cm) | Beam | 40MPa | Concrete Rectangular | 250 | 250 | 625 | 4675 | 0.29 | 714.83 | G300E | 2051156.25 | 16.09 | G300E | 431804.91 | 3.39
2022 | Story26 | B72 | 40 MPa RC Beam (25 cm x 25 cm) | Beam | 40MPa | Concrete Rectangular | 250 | 250 | 625 | 4675 | 0.29 | 714.83 | G300E | 2061967.19 | 16.18 | G300E | 820998.66 | 6.44
2023 | Story26 | B73 | 40 MPa RC Beam (25 cm x 25 cm) | Beam | 40MPa | Concrete Rectangular | 250 | 250 | 625 | 4675 | 0.29 | 714.83 | G300E | 2082128.12 | 16.34 | G300E | 431804.91 | 3.39
2024 | Story26 | B74 | 40 MPa RC Beam (25 cm x 25 cm) | Beam | 40MPa | Concrete Rectangular | 250 | 250 | 625 | 4675 | 0.29 | 714.83 | G300E | 2032748.44 | 15.95 | G300E | 820998.66 | 6.44
2025 | Story26 | B75 | 40 MPa RC Beam (25 cm x 25 cm) | Beam | 40MPa | Concrete Rectangular | 250 | 250 | 625 | 4675 | 0.29 | 714.83 | G300E | 1408343.75 | 11.05 | G300E | 778387.5 | 6.11
2026 | Story26 | B76 | 40 MPa RC Beam (25 cm x 25 cm) | Beam | 40MPa | Concrete Rectangular | 250 | 250 | 625 | 4675 | 0.29 | 714.83 | G300E | 1545087.5 | 12.12 | G300E | 906950 | 7.12
2027 | Story26 | B77 | 40 MPa RC Beam (25 cm x 25 cm) | Beam | 40MPa | Concrete Rectangular | 250 | 250 | 625 | 4675 | 0.29 | 714.83 | G300E | 2068979.69 | 16.23 | G300E | 453110.5 | 3.56
2028 | Story26 | B78 | 40 MPa RC Beam (25 cm x 25 cm) | Beam | 40MPa | Concrete Rectangular | 250 | 250 | 625 | 4675 | 0.29 | 714.83 | G300E | 1742314.06 | 13.67 | G300E | 778387.5 | 6.11
2029 | Story26 | B79 | 40 MPa RC Beam (25 cm x 25 cm) | Beam | 40MPa | Concrete Rectangular | 250 | 250 | 625 | 4675 | 0.29 | 714.83 | G300E | 1648229.69 | 12.93 | G300E | 778387.5 | 6.11
2030 | Story26 | B8 | 40 MPa RC Beam (25 cm x 25 cm) | Beam | 40MPa | Concrete Rectangular | 250 | 250 | 625 | 4675 | 0.29 | 714.83 | G300E | 1357503.12 | 10.65 | G300E | 778387.5 | 6.11
2031 | Story26 | B80 | 40 MPa RC Beam (25 cm x 25 cm) | Beam | 40MPa | Concrete Rectangular | 250 | 250 | 625 | 4675 | 0.29 | 714.83 | G300E | 1648229.69 | 12.93 | G300E | 778387.5 | 6.11
2032 | Story26 | B81 | 40 MPa RC Beam (25 cm x 25 cm) | Beam | 40MPa | Concrete Rectangular | 250 | 250 | 625 | 4675 | 0.29 | 714.83 | G300E | 2051156.25 | 16.09 | G300E | 431804.91 | 3.39
2033 | Story26 | B82 | 40 MPa RC Beam (25 cm x 25 cm) | Beam | 40MPa | Concrete Rectangular | 250 | 250 | 625 | 4675 | 0.29 | 714.83 | G300E | 2061967.19 | 16.18 | G300E | 820998.66 | 6.44
2034 | Story26 | B83 | 40 MPa RC Beam (25 cm x 25 cm) | Beam | 40MPa | Concrete Rectangular | 250 | 250 | 625 | 4675 | 0.29 | 714.83 | G300E | 1576059.38 | 12.37 | G300E | 0 | 0
2035 | Story26 | B84 | 40 MPa RC Beam (25 cm x 25 cm) | Beam | 40MPa | Concrete Rectangular | 250 | 250 | 625 | 4675 | 0.29 | 714.83 | G300E | 2061967.19 | 16.18 | G300E | 820998.66 | 6.44
2036 | Story26 | B85 | 40 MPa RC Beam (25 cm x 25 cm) | Beam | 40MPa | Concrete Rectangular | 250 | 250 | 625 | 4675 | 0.29 | 714.83 | G300E | 2051156.25 | 16.09 | G300E | 431804.91 | 3.39
2037 | Story26 | B86 | 40 MPa RC Beam (25 cm x 25 cm) | Beam | 40MPa | Concrete Rectangular | 250 | 250 | 625 | 4675 | 0.29 | 714.83 | G300E | 1648229.69 | 12.93 | G300E | 778387.5 | 6.11
2038 | Story26 | B87 | 40 MPa RC Beam (25 cm x 25 cm) | Beam | 40MPa | Concrete Rectangular | 250 | 250 | 625 | 4675 | 0.29 | 714.83 | G300E | 1648229.69 | 12.93 | G300E | 778387.5 | 6.11
2039 | Story26 | B88 | 40 MPa RC Beam (25 cm x 25 cm) | Beam | 40MPa | Concrete Rectangular | 250 | 250 | 625 | 4675 | 0.29 | 714.83 | G300E | 1742314.06 | 13.67 | G300E | 778387.5 | 6.11
2040 | Story26 | B89 | 40 MPa RC Beam (25 cm x 25 cm) | Beam | 40MPa | Concrete Rectangular | 250 | 250 | 625 | 4675 | 0.29 | 714.83 | G300E | 2068979.69 | 16.23 | G300E | 453110.5 | 3.56
2041 | Story26 | B9 | 40 MPa RC Beam (25 cm x 25 cm) | Beam | 40MPa | Concrete Rectangular | 250 | 250 | 625 | 4675 | 0.29 | 714.83 | G300E | 2032748.44 | 15.95 | G300E | 820998.66 | 6.44
2042 | Story26 | B90 | 40 MPa RC Beam (25 cm x 25 cm) | Beam | 40MPa | Concrete Rectangular | 250 | 250 | 625 | 4675 | 0.29 | 714.83 | G300E | 1545087.5 | 12.12 | G300E | 906950 | 7.12
2043 | Story26 | B91 | 40 MPa RC Beam (25 cm x 25 cm) | Beam | 40MPa | Concrete Rectangular | 250 | 250 | 625 | 4675 | 0.29 | 714.83 | G300E | 1517037.5 | 11.9 | G300E | 778387.5 | 6.11
2044 | Story26 | B92 | 40 MPa RC Beam (25 cm x 25 cm) | Beam | 40MPa | Concrete Rectangular | 250 | 250 | 625 | 4675 | 0.29 | 714.83 | G300E | 2118067.19 | 16.62 | G300E | 453110.5 | 3.56
2045 | Story26 | B93 | 40 MPa RC Beam (25 cm x 25 cm) | Beam | 40MPa | Concrete Rectangular | 250 | 250 | 625 | 4675 | 0.29 | 714.83 | G300E | 2118067.19 | 16.62 | G300E | 453110.5 | 3.56
2046 | Story26 | B94 | 40 MPa RC Beam (25 cm x 25 cm) | Beam | 40MPa | Concrete Rectangular | 250 | 250 | 625 | 4675 | 0.29 | 714.83 | G300E | 1742314.06 | 13.67 | G300E | 778387.5 | 6.11
2047 | Story26 | B95 | 40 MPa RC Beam (25 cm x 25 cm) | Beam | 40MPa | Concrete Rectangular | 250 | 250 | 625 | 4675 | 0.29 | 714.83 | G300E | 2068979.69 | 16.23 | G300E | 453110.5 | 3.56
2048 | Story26 | B96 | 40 MPa RC Beam (25 cm x 25 cm) | Beam | 40MPa | Concrete Rectangular | 250 | 250 | 625 | 4675 | 0.29 | 714.83 | G300E | 2082420.31 | 16.34 | G300E | 431804.91 | 3.39
2049 | Story26 | B97 | 40 MPa RC Beam (25 cm x 25 cm) | Beam | 40MPa | Concrete Rectangular | 250 | 250 | 625 | 4675 | 0.29 | 714.83 | G300E | 2032748.44 | 15.95 | G300E | 820998.66 | 6.44
2050 | Story26 | B98 | 40 MPa RC Beam (25 cm x 25 cm) | Beam | 40MPa | Concrete Rectangular | 250 | 250 | 625 | 4675 | 0.29 | 714.83 | G300E | 1677156.25 | 13.16 | G300E | 0 | 0
2051 | Story26 | B99 | 40 MPa RC Beam (25 cm x 25 cm) | Beam | 40MPa | Concrete Rectangular | 250 | 250 | 625 | 4675 | 0.29 | 714.83 | G300E | 2032748.44 | 15.95 | G300E | 820998.66 | 6.44
2052 | Story3 | B1 | 40 MPa RC Beam (25 cm x 25 cm) | Beam | 40MPa | Concrete Rectangular | 250 | 250 | 625 | 4562.5 | 0.29 | 697.63 | G300E | 1951446.43 | 15.31 | G300E | 651133.93 | 5.11
2053 | Story3 | B10 | 40 MPa RC Beam (25 cm x 25 cm) | Beam | 40MPa | Concrete Rectangular | 250 | 250 | 625 | 4562.5 | 0.29 | 697.63 | G300E | 1624901.79 | 12.75 | G300E | 651133.93 | 5.11
2054 | Story3 | B100 | 40 MPa RC Beam (25 cm x 25 cm) | Beam | 40MPa | Concrete Rectangular | 250 | 250 | 625 | 4562.5 | 0.29 | 697.63 | G300E | 2503183.04 | 19.64 | G300E | 505379.16 | 3.97
2055 | Story3 | B101 | 40 MPa RC Beam (25 cm x 25 cm) | Beam | 40MPa | Concrete Rectangular | 250 | 250 | 625 | 4562.5 | 0.29 | 697.63 | G300E | 2105593.75 | 16.52 | G300E | 722423.81 | 5.67
2056 | Story3 | B102 | 40 MPa RC Beam (25 cm x 25 cm) | Beam | 40MPa | Concrete Rectangular | 250 | 250 | 625 | 4562.5 | 0.29 | 697.63 | G300E | 2504486.61 | 19.65 | G300E | 373093.55 | 2.93
2057 | Story3 | B103 | 40 MPa RC Beam (25 cm x 25 cm) | Beam | 40MPa | Concrete Rectangular | 250 | 250 | 625 | 4562.5 | 0.29 | 697.63 | G300E | 2130035.71 | 16.71 | G300E | 722423.81 | 5.67
2058 | Story3 | B104 | 40 MPa RC Beam (25 cm x 25 cm) | Beam | 40MPa | Concrete Rectangular | 250 | 250 | 625 | 4562.5 | 0.29 | 697.63 | G300E | 2677535.71 | 21.01 | G300E | 613901.48 | 4.82
2059 | Story3 | B105 | 40 MPa RC Beam (25 cm x 25 cm) | Beam | 40MPa | Concrete Rectangular | 250 | 250 | 625 | 4562.5 | 0.29 | 697.63 | G300E | 1556790.18 | 12.22 | G300E | 651133.93 | 5.11
2060 | Story3 | B106 | 40 MPa RC Beam (25 cm x 25 cm) | Beam | 40MPa | Concrete Rectangular | 250 | 250 | 625 | 4562.5 | 0.29 | 697.63 | G300E | 1973933.04 | 15.49 | G300E | 651133.93 | 5.11
2061 | Story3 | B107 | 40 MPa RC Beam (25 cm x 25 cm) | Beam | 40MPa | Concrete Rectangular | 250 | 250 | 625 | 4562.5 | 0.29 | 697.63 | G300E | 1905169.64 | 14.95 | G300E | 651133.93 | 5.11
2062 | Story3 | B108 | 40 MPa RC Beam (25 cm x 25 cm) | Beam | 40MPa | Concrete Rectangular | 250 | 250 | 625 | 4562.5 | 0.29 | 697.63 | G300E | 1901910.71 | 14.92 | G300E | 651133.93 | 5.11
2063 | Story3 | B109 | 40 MPa RC Beam (25 cm x 25 cm) | Beam | 40MPa | Concrete Rectangular | 250 | 250 | 625 | 4562.5 | 0.29 | 697.63 | G300E | 1895392.86 | 14.87 | G300E | 651133.93 | 5.11
2064 | Story3 | B11 | 40 MPa RC Beam (25 cm x 25 cm) | Beam | 40MPa | Concrete Rectangular | 250 | 250 | 625 | 4562.5 | 0.29 | 697.63 | G300E | 2105593.75 | 16.52 | G300E | 505379.16 | 3.97
2065 | Story3 | B110 | 40 MPa RC Beam (25 cm x 25 cm) | Beam | 40MPa | Concrete Rectangular | 250 | 250 | 625 | 4562.5 | 0.29 | 697.63 | G300E | 1901910.71 | 14.92 | G300E | 651133.93 | 5.11
2066 | Story3 | B111 | 40 MPa RC Beam (25 cm x 25 cm) | Beam | 40MPa | Concrete Rectangular | 250 | 250 | 625 | 4562.5 | 0.29 | 697.63 | G300E | 1905169.64 | 14.95 | G300E | 651133.93 | 5.11
2067 | Story3 | B112 | 40 MPa RC Beam (25 cm x 25 cm) | Beam | 40MPa | Concrete Rectangular | 250 | 250 | 625 | 4562.5 | 0.29 | 697.63 | G300E | 1973933.04 | 15.49 | G300E | 651133.93 | 5.11
2068 | Story3 | B12 | 40 MPa RC Beam (25 cm x 25 cm) | Beam | 40MPa | Concrete Rectangular | 250 | 250 | 625 | 4562.5 | 0.29 | 697.63 | G300E | 1628160.71 | 12.78 | G300E | 651133.93 | 5.11
2069 | Story3 | B13 | 40 MPa RC Beam (25 cm x 25 cm) | Beam | 40MPa | Concrete Rectangular | 250 | 250 | 625 | 4562.5 | 0.29 | 697.63 | G300E | 2130035.71 | 16.71 | G300E | 505379.16 | 3.97
2070 | Story3 | B14 | 40 MPa RC Beam (25 cm x 25 cm) | Beam | 40MPa | Concrete Rectangular | 250 | 250 | 625 | 4562.5 | 0.29 | 697.63 | G300E | 1557767.86 | 12.22 | G300E | 651133.93 | 5.11
2071 | Story3 | B15 | 40 MPa RC Beam (25 cm x 25 cm) | Beam | 40MPa | Concrete Rectangular | 250 | 250 | 625 | 4562.5 | 0.29 | 697.63 | G300E | 1557767.86 | 12.22 | G300E | 651133.93 | 5.11
2072 | Story3 | B16 | 40 MPa RC Beam (25 cm x 25 cm) | Beam | 40MPa | Concrete Rectangular | 250 | 250 | 625 | 4562.5 | 0.29 | 697.63 | G300E | 1903866.07 | 14.94 | G300E | 651133.93 | 5.11
2073 | Story3 | B17 | 40 MPa RC Beam (25 cm x 25 cm) | Beam | 40MPa | Concrete Rectangular | 250 | 250 | 625 | 4562.5 | 0.29 | 697.63 | G300E | 2103312.5 | 16.5 | G300E | 698660.51 | 5.48
2074 | Story3 | B18 | 40 MPa RC Beam (25 cm x 25 cm) | Beam | 40MPa | Concrete Rectangular | 250 | 250 | 625 | 4562.5 | 0.29 | 697.63 | G300E | 2469941.96 | 19.38 | G300E | 240807.94 | 1.89
2075 | Story3 | B19 | 40 MPa RC Beam (25 cm x 25 cm) | Beam | 40MPa | Concrete Rectangular | 250 | 250 | 625 | 4562.5 | 0.29 | 697.63 | G300E | 1915598.21 | 15.03 | G300E | 674897.22 | 5.3
2076 | Story3 | B2 | 40 MPa RC Beam (25 cm x 25 cm) | Beam | 40MPa | Concrete Rectangular | 250 | 250 | 625 | 4562.5 | 0.29 | 697.63 | G300E | 1673459.82 | 13.13 | G300E | 651133.93 | 5.11
2077 | Story3 | B20 | 40 MPa RC Beam (25 cm x 25 cm) | Beam | 40MPa | Concrete Rectangular | 250 | 250 | 625 | 4562.5 | 0.29 | 697.63 | G300E | 2405089.29 | 18.87 | G300E | 457852.58 | 3.59
2078 | Story3 | B21 | 40 MPa RC Beam (25 cm x 25 cm) | Beam | 40MPa | Concrete Rectangular | 250 | 250 | 625 | 4562.5 | 0.29 | 697.63 | G300E | 1938410.71 | 15.21 | G300E | 698660.51 | 5.48
2079 | Story3 | B22 | 40 MPa RC Beam (25 cm x 25 cm) | Beam | 40MPa | Concrete Rectangular | 250 | 250 | 625 | 4562.5 | 0.29 | 697.63 | G300E | 2423339.29 | 19.01 | G300E | 481615.87 | 3.78
2080 | Story3 | B23 | 40 MPa RC Beam (25 cm x 25 cm) | Beam | 40MPa | Concrete Rectangular | 250 | 250 | 625 | 4562.5 | 0.29 | 697.63 | G300E | 1929611.61 | 15.14 | G300E | 698660.51 | 5.48
2081 | Story3 | B24 | 40 MPa RC Beam (25 cm x 25 cm) | Beam | 40MPa | Concrete Rectangular | 250 | 250 | 625 | 4562.5 | 0.29 | 697.63 | G300E | 1977517.86 | 15.52 | G300E | 373093.55 | 2.93
2082 | Story3 | B25 | 40 MPa RC Beam (25 cm x 25 cm) | Beam | 40MPa | Concrete Rectangular | 250 | 250 | 625 | 4562.5 | 0.29 | 697.63 | G300E | 1940040.18 | 15.22 | G300E | 481615.87 | 3.78
2083 | Story3 | B26 | 40 MPa RC Beam (25 cm x 25 cm) | Beam | 40MPa | Concrete Rectangular | 250 | 250 | 625 | 4562.5 | 0.29 | 697.63 | G300E | 1928308.04 | 15.13 | G300E | 373093.55 | 2.93
2084 | Story3 | B27 | 40 MPa RC Beam (25 cm x 25 cm) | Beam | 40MPa | Concrete Rectangular | 250 | 250 | 625 | 4562.5 | 0.29 | 697.63 | G300E | 1943950.89 | 15.25 | G300E | 264571.23 | 2.08
2085 | Story3 | B28 | 40 MPa RC Beam (25 cm x 25 cm) | Beam | 40MPa | Concrete Rectangular | 250 | 250 | 625 | 4562.5 | 0.29 | 697.63 | G300E | 1943950.89 | 15.25 | G300E | 264571.23 | 2.08
2086 | Story3 | B29 | 40 MPa RC Beam (25 cm x 25 cm) | Beam | 40MPa | Concrete Rectangular | 250 | 250 | 625 | 4562.5 | 0.29 | 697.63 | G300E | 2130035.71 | 16.71 | G300E | 505379.16 | 3.97
2087 | Story3 | B3 | 40 MPa RC Beam (25 cm x 25 cm) | Beam | 40MPa | Concrete Rectangular | 250 | 250 | 625 | 4562.5 | 0.29 | 697.63 | G300E | 2644294.64 | 20.75 | G300E | 590138.19 | 4.63
2088 | Story3 | B30 | 40 MPa RC Beam (25 cm x 25 cm) | Beam | 40MPa | Concrete Rectangular | 250 | 250 | 625 | 4562.5 | 0.29 | 697.63 | G300E | 1628160.71 | 12.78 | G300E | 651133.93 | 5.11
2089 | Story3 | B31 | 40 MPa RC Beam (25 cm x 25 cm) | Beam | 40MPa | Concrete Rectangular | 250 | 250 | 625 | 4562.5 | 0.29 | 697.63 | G300E | 1902236.61 | 14.93 | G300E | 651133.93 | 5.11
2090 | Story3 | B32 | 40 MPa RC Beam (25 cm x 25 cm) | Beam | 40MPa | Concrete Rectangular | 250 | 250 | 625 | 4562.5 | 0.29 | 697.63 | G300E | 2103964.29 | 16.51 | G300E | 722423.81 | 5.67
2091 | Story3 | B33 | 40 MPa RC Beam (25 cm x 25 cm) | Beam | 40MPa | Concrete Rectangular | 250 | 250 | 625 | 4562.5 | 0.29 | 697.63 | G300E | 2500901.79 | 19.62 | G300E | 505379.16 | 3.97
2092 | Story3 | B34 | 40 MPa RC Beam (25 cm x 25 cm) | Beam | 40MPa | Concrete Rectangular | 250 | 250 | 625 | 4562.5 | 0.29 | 697.63 | G300E | 1967089.29 | 15.43 | G300E | 674897.22 | 5.3
2093 | Story3 | B35 | 40 MPa RC Beam (25 cm x 25 cm) | Beam | 40MPa | Concrete Rectangular | 250 | 250 | 625 | 4562.5 | 0.29 | 697.63 | G300E | 2404437.5 | 18.87 | G300E | 349330.26 | 2.74
2094 | Story3 | B36 | 40 MPa RC Beam (25 cm x 25 cm) | Beam | 40MPa | Concrete Rectangular | 250 | 250 | 625 | 4562.5 | 0.29 | 697.63 | G300E | 1897022.32 | 14.88 | G300E | 674897.22 | 5.3
2095 | Story3 | B37 | 40 MPa RC Beam (25 cm x 25 cm) | Beam | 40MPa | Concrete Rectangular | 250 | 250 | 625 | 4800 | 0.3 | 733.94 | G300E | 2721280 | 21.35 | G300E | 532800 | 4.18
2096 | Story3 | B38 | 40 MPa RC Beam (25 cm x 25 cm) | Beam | 40MPa | Concrete Rectangular | 250 | 250 | 625 | 4562.5 | 0.29 | 697.63 | G300E | 1823370.54 | 14.31 | G300E | 698660.51 | 5.48
2097 | Story3 | B39 | 40 MPa RC Beam (25 cm x 25 cm) | Beam | 40MPa | Concrete Rectangular | 250 | 250 | 625 | 4800 | 0.3 | 733.94 | G300E | 2724160 | 21.37 | G300E | 662693.6 | 5.2
2098 | Story3 | B4 | 40 MPa RC Beam (25 cm x 25 cm) | Beam | 40MPa | Concrete Rectangular | 250 | 250 | 625 | 4562.5 | 0.29 | 697.63 | G300E | 1626857.14 | 12.76 | G300E | 651133.93 | 5.11
2099 | Story3 | B40 | 40 MPa RC Beam (25 cm x 25 cm) | Beam | 40MPa | Concrete Rectangular | 250 | 250 | 625 | 4562.5 | 0.29 | 697.63 | G300E | 1923745.54 | 15.09 | G300E | 481615.87 | 3.78
2100 | Story3 | B41 | 40 MPa RC Beam (25 cm x 25 cm) | Beam | 40MPa | Concrete Rectangular | 250 | 250 | 625 | 4562.5 | 0.29 | 697.63 | G300E | 1923745.54 | 15.09 | G300E | 481615.87 | 3.78
2101 | Story3 | B42 | 40 MPa RC Beam (25 cm x 25 cm) | Beam | 40MPa | Concrete Rectangular | 250 | 250 | 625 | 4562.5 | 0.29 | 697.63 | G300E | 1928308.04 | 15.13 | G300E | 373093.55 | 2.93
2102 | Story3 | B43 | 40 MPa RC Beam (25 cm x 25 cm) | Beam | 40MPa | Concrete Rectangular | 250 | 250 | 625 | 4562.5 | 0.29 | 697.63 | G300E | 1940040.18 | 15.22 | G300E | 481615.87 | 3.78
2103 | Story3 | B44 | 40 MPa RC Beam (25 cm x 25 cm) | Beam | 40MPa | Concrete Rectangular | 250 | 250 | 625 | 4562.5 | 0.29 | 697.63 | G300E | 2105593.75 | 16.52 | G300E | 505379.16 | 3.97
2104 | Story3 | B45 | 40 MPa RC Beam (25 cm x 25 cm) | Beam | 40MPa | Concrete Rectangular | 250 | 250 | 625 | 4562.5 | 0.29 | 697.63 | G300E | 1624901.79 | 12.75 | G300E | 651133.93 | 5.11
2105 | Story3 | B46 | 40 MPa RC Beam (25 cm x 25 cm) | Beam | 40MPa | Concrete Rectangular | 250 | 250 | 625 | 4562.5 | 0.29 | 697.63 | G300E | 1895392.86 | 14.87 | G300E | 651133.93 | 5.11
2106 | Story3 | B47 | 40 MPa RC Beam (25 cm x 25 cm) | Beam | 40MPa | Concrete Rectangular | 250 | 250 | 625 | 4562.5 | 0.29 | 697.63 | G300E | 2129709.82 | 16.71 | G300E | 722423.81 | 5.67
2107 | Story3 | B48 | 40 MPa RC Beam (25 cm x 25 cm) | Beam | 40MPa | Concrete Rectangular | 250 | 250 | 625 | 4562.5 | 0.29 | 697.63 | G300E | 2483303.57 | 19.48 | G300E | 698660.51 | 5.48
2108 | Story3 | B49 | 40 MPa RC Beam (25 cm x 25 cm) | Beam | 40MPa | Concrete Rectangular | 250 | 250 | 625 | 4562.5 | 0.29 | 697.63 | G300E | 1976866.07 | 15.51 | G300E | 698660.51 | 5.48
2109 | Story3 | B5 | 40 MPa RC Beam (25 cm x 25 cm) | Beam | 40MPa | Concrete Rectangular | 250 | 250 | 625 | 4562.5 | 0.29 | 697.63 | G300E | 2600625 | 20.41 | G300E | 505379.16 | 3.97
2110 | Story3 | B50 | 40 MPa RC Beam (25 cm x 25 cm) | Beam | 40MPa | Concrete Rectangular | 250 | 250 | 625 | 4562.5 | 0.29 | 697.63 | G300E | 2321008.93 | 18.21 | G300E | 698660.51 | 5.48
2111 | Story3 | B51 | 40 MPa RC Beam (25 cm x 25 cm) | Beam | 40MPa | Concrete Rectangular | 250 | 250 | 625 | 4800 | 0.3 | 733.94 | G300E | 2689280 | 21.1 | G300E | 745920 | 5.85
2112 | Story3 | B55 | 40 MPa RC Beam (25 cm x 25 cm) | Beam | 40MPa | Concrete Rectangular | 250 | 250 | 625 | 4562.5 | 0.29 | 697.63 | G300E | 2589370.83 | 20.32 | G300E | 629904.07 | 4.94
2113 | Story3 | B56 | 40 MPa RC Beam (25 cm x 25 cm) | Beam | 40MPa | Concrete Rectangular | 250 | 250 | 625 | 4562.5 | 0.29 | 697.63 | G300E | 1823696.43 | 14.31 | G300E | 698660.51 | 5.48
2114 | Story3 | B57 | 40 MPa RC Beam (25 cm x 25 cm) | Beam | 40MPa | Concrete Rectangular | 250 | 250 | 625 | 4562.5 | 0.29 | 697.63 | G300E | 1977517.86 | 15.52 | G300E | 373093.55 | 2.93
2115 | Story3 | B58 | 40 MPa RC Beam (25 cm x 25 cm) | Beam | 40MPa | Concrete Rectangular | 250 | 250 | 625 | 4562.5 | 0.29 | 697.63 | G300E | 1929611.61 | 15.14 | G300E | 698660.51 | 5.48
2116 | Story3 | B59 | 40 MPa RC Beam (25 cm x 25 cm) | Beam | 40MPa | Concrete Rectangular | 250 | 250 | 625 | 4562.5 | 0.29 | 697.63 | G300E | 2129709.82 | 16.71 | G300E | 613901.48 | 4.82
2117 | Story3 | B6 | 40 MPa RC Beam (25 cm x 25 cm) | Beam | 40MPa | Concrete Rectangular | 250 | 250 | 625 | 4562.5 | 0.29 | 697.63 | G300E | 1623272.32 | 12.74 | G300E | 651133.93 | 5.11
2118 | Story3 | B60 | 40 MPa RC Beam (25 cm x 25 cm) | Beam | 40MPa | Concrete Rectangular | 250 | 250 | 625 | 4562.5 | 0.29 | 697.63 | G300E | 1619361.61 | 12.71 | G300E | 651133.93 | 5.11
2119 | Story3 | B61 | 40 MPa RC Beam (25 cm x 25 cm) | Beam | 40MPa | Concrete Rectangular | 250 | 250 | 625 | 4562.5 | 0.29 | 697.63 | G300E | 1901910.71 | 14.92 | G300E | 651133.93 | 5.11
2120 | Story3 | B62 | 40 MPa RC Beam (25 cm x 25 cm) | Beam | 40MPa | Concrete Rectangular | 250 | 250 | 625 | 4562.5 | 0.29 | 697.63 | G300E | 2298848.21 | 18.04 | G300E | 722423.81 | 5.67
2121 | Story3 | B63 | 40 MPa RC Beam (25 cm x 25 cm) | Beam | 40MPa | Concrete Rectangular | 250 | 250 | 625 | 4562.5 | 0.29 | 697.63 | G300E | 2503183.04 | 19.64 | G300E | 722423.81 | 5.67
2122 | Story3 | B64 | 40 MPa RC Beam (25 cm x 25 cm) | Beam | 40MPa | Concrete Rectangular | 250 | 250 | 625 | 4562.5 | 0.29 | 697.63 | G300E | 2424642.86 | 19.02 | G300E | 698660.51 | 5.48
2123 | Story3 | B65 | 40 MPa RC Beam (25 cm x 25 cm) | Beam | 40MPa | Concrete Rectangular | 250 | 250 | 625 | 4562.5 | 0.29 | 697.63 | G300E | 2436375 | 19.12 | G300E | 698660.51 | 5.48
2124 | Story3 | B66 | 40 MPa RC Beam (25 cm x 25 cm) | Beam | 40MPa | Concrete Rectangular | 250 | 250 | 625 | 4800 | 0.3 | 733.94 | G300E | 2766080 | 21.7 | G300E | 769253.6 | 6.04
2125 | Story3 | B67 | 40 MPa RC Beam (25 cm x 25 cm) | Beam | 40MPa | Concrete Rectangular | 250 | 250 | 625 | 4562.5 | 0.29 | 697.63 | G300E | 2629216.67 | 20.63 | G300E | 731191.57 | 5.74
2126 | Story3 | B69 | 40 MPa RC Beam (25 cm x 25 cm) | Beam | 40MPa | Concrete Rectangular | 250 | 250 | 625 | 4562.5 | 0.29 | 697.63 | G300E | 2589675 | 20.32 | G300E | 731191.57 | 5.74
2127 | Story3 | B7 | 40 MPa RC Beam (25 cm x 25 cm) | Beam | 40MPa | Concrete Rectangular | 250 | 250 | 625 | 4562.5 | 0.29 | 697.63 | G300E | 2298848.21 | 18.04 | G300E | 505379.16 | 3.97
2128 | Story3 | B70 | 40 MPa RC Beam (25 cm x 25 cm) | Beam | 40MPa | Concrete Rectangular | 250 | 250 | 625 | 4562.5 | 0.29 | 697.63 | G300E | 2629216.67 | 20.63 | G300E | 629904.07 | 4.94
2129 | Story3 | B71 | 40 MPa RC Beam (25 cm x 25 cm) | Beam | 40MPa | Concrete Rectangular | 250 | 250 | 625 | 4562.5 | 0.29 | 697.63 | G300E | 1923745.54 | 15.09 | G300E | 698660.51 | 5.48
2130 | Story3 | B72 | 40 MPa RC Beam (25 cm x 25 cm) | Beam | 40MPa | Concrete Rectangular | 250 | 250 | 625 | 4562.5 | 0.29 | 697.63 | G300E | 2424642.86 | 19.02 | G300E | 481615.87 | 3.78
2131 | Story3 | B73 | 40 MPa RC Beam (25 cm x 25 cm) | Beam | 40MPa | Concrete Rectangular | 250 | 250 | 625 | 4562.5 | 0.29 | 697.63 | G300E | 1940040.18 | 15.22 | G300E | 698660.51 | 5.48
2132 | Story3 | B74 | 40 MPa RC Beam (25 cm x 25 cm) | Beam | 40MPa | Concrete Rectangular | 250 | 250 | 625 | 4562.5 | 0.29 | 697.63 | G300E | 2298848.21 | 18.04 | G300E | 505379.16 | 3.97
2133 | Story3 | B75 | 40 MPa RC Beam (25 cm x 25 cm) | Beam | 40MPa | Concrete Rectangular | 250 | 250 | 625 | 4562.5 | 0.29 | 697.63 | G300E | 1622620.54 | 12.73 | G300E | 651133.93 | 5.11
2134 | Story3 | B76 | 40 MPa RC Beam (25 cm x 25 cm) | Beam | 40MPa | Concrete Rectangular | 250 | 250 | 625 | 4562.5 | 0.29 | 697.63 | G300E | 1905169.64 | 14.95 | G300E | 651133.93 | 5.11
2135 | Story3 | B77 | 40 MPa RC Beam (25 cm x 25 cm) | Beam | 40MPa | Concrete Rectangular | 250 | 250 | 625 | 4562.5 | 0.29 | 697.63 | G300E | 2602580.36 | 20.42 | G300E | 722423.81 | 5.67
2136 | Story3 | B78 | 40 MPa RC Beam (25 cm x 25 cm) | Beam | 40MPa | Concrete Rectangular | 250 | 250 | 625 | 4562.5 | 0.29 | 697.63 | G300E | 2504486.61 | 19.65 | G300E | 698660.51 | 5.48
2137 | Story3 | B79 | 40 MPa RC Beam (25 cm x 25 cm) | Beam | 40MPa | Concrete Rectangular | 250 | 250 | 625 | 4562.5 | 0.29 | 697.63 | G300E | 2439959.82 | 19.14 | G300E | 698660.51 | 5.48
2138 | Story3 | B8 | 40 MPa RC Beam (25 cm x 25 cm) | Beam | 40MPa | Concrete Rectangular | 250 | 250 | 625 | 4562.5 | 0.29 | 697.63 | G300E | 1619361.61 | 12.71 | G300E | 651133.93 | 5.11
2139 | Story3 | B80 | 40 MPa RC Beam (25 cm x 25 cm) | Beam | 40MPa | Concrete Rectangular | 250 | 250 | 625 | 4562.5 | 0.29 | 697.63 | G300E | 2439959.82 | 19.14 | G300E | 698660.51 | 5.48
2140 | Story3 | B81 | 40 MPa RC Beam (25 cm x 25 cm) | Beam | 40MPa | Concrete Rectangular | 250 | 250 | 625 | 4562.5 | 0.29 | 697.63 | G300E | 2436375 | 19.12 | G300E | 698660.51 | 5.48
2141 | Story3 | B82 | 40 MPa RC Beam (25 cm x 25 cm) | Beam | 40MPa | Concrete Rectangular | 250 | 250 | 625 | 4562.5 | 0.29 | 697.63 | G300E | 2424642.86 | 19.02 | G300E | 698660.51 | 5.48
2142 | Story3 | B83 | 40 MPa RC Beam (25 cm x 25 cm) | Beam | 40MPa | Concrete Rectangular | 250 | 250 | 625 | 4562.5 | 0.29 | 697.63 | G300E | 2321660.71 | 18.22 | G300E | 698660.51 | 5.48
2143 | Story3 | B84 | 40 MPa RC Beam (25 cm x 25 cm) | Beam | 40MPa | Concrete Rectangular | 250 | 250 | 625 | 4562.5 | 0.29 | 697.63 | G300E | 1977517.86 | 15.52 | G300E | 698660.51 | 5.48
2144 | Story3 | B85 | 40 MPa RC Beam (25 cm x 25 cm) | Beam | 40MPa | Concrete Rectangular | 250 | 250 | 625 | 4562.5 | 0.29 | 697.63 | G300E | 2436375 | 19.12 | G300E | 481615.87 | 3.78
2145 | Story3 | B86 | 40 MPa RC Beam (25 cm x 25 cm) | Beam | 40MPa | Concrete Rectangular | 250 | 250 | 625 | 4562.5 | 0.29 | 697.63 | G300E | 1928308.04 | 15.13 | G300E | 698660.51 | 5.48
2146 | Story3 | B87 | 40 MPa RC Beam (25 cm x 25 cm) | Beam | 40MPa | Concrete Rectangular | 250 | 250 | 625 | 4562.5 | 0.29 | 697.63 | G300E | 2439959.82 | 19.14 | G300E | 590138.19 | 4.63
2147 | Story3 | B88 | 40 MPa RC Beam (25 cm x 25 cm) | Beam | 40MPa | Concrete Rectangular | 250 | 250 | 625 | 4562.5 | 0.29 | 697.63 | G300E | 1943950.89 | 15.25 | G300E | 698660.51 | 5.48
2148 | Story3 | B89 | 40 MPa RC Beam (25 cm x 25 cm) | Beam | 40MPa | Concrete Rectangular | 250 | 250 | 625 | 4562.5 | 0.29 | 697.63 | G300E | 2602580.36 | 20.42 | G300E | 505379.16 | 3.97
2149 | Story3 | B9 | 40 MPa RC Beam (25 cm x 25 cm) | Beam | 40MPa | Concrete Rectangular | 250 | 250 | 625 | 4562.5 | 0.29 | 697.63 | G300E | 2129709.82 | 16.71 | G300E | 613901.48 | 4.82
2150 | Story3 | B90 | 40 MPa RC Beam (25 cm x 25 cm) | Beam | 40MPa | Concrete Rectangular | 250 | 250 | 625 | 4562.5 | 0.29 | 697.63 | G300E | 1627183.04 | 12.77 | G300E | 651133.93 | 5.11
2151 | Story3 | B91 | 40 MPa RC Beam (25 cm x 25 cm) | Beam | 40MPa | Concrete Rectangular | 250 | 250 | 625 | 4562.5 | 0.29 | 697.63 | G300E | 1973933.04 | 15.49 | G300E | 651133.93 | 5.11
2152 | Story3 | B92 | 40 MPa RC Beam (25 cm x 25 cm) | Beam | 40MPa | Concrete Rectangular | 250 | 250 | 625 | 4562.5 | 0.29 | 697.63 | G300E | 2677535.71 | 21.01 | G300E | 722423.81 | 5.67
2153 | Story3 | B93 | 40 MPa RC Beam (25 cm x 25 cm) | Beam | 40MPa | Concrete Rectangular | 250 | 250 | 625 | 4562.5 | 0.29 | 697.63 | G300E | 2677535.71 | 21.01 | G300E | 722423.81 | 5.67
2154 | Story3 | B94 | 40 MPa RC Beam (25 cm x 25 cm) | Beam | 40MPa | Concrete Rectangular | 250 | 250 | 625 | 4562.5 | 0.29 | 697.63 | G300E | 2504486.61 | 19.65 | G300E | 698660.51 | 5.48
2155 | Story3 | B95 | 40 MPa RC Beam (25 cm x 25 cm) | Beam | 40MPa | Concrete Rectangular | 250 | 250 | 625 | 4562.5 | 0.29 | 697.63 | G300E | 2602580.36 | 20.42 | G300E | 722423.81 | 5.67
2156 | Story3 | B96 | 40 MPa RC Beam (25 cm x 25 cm) | Beam | 40MPa | Concrete Rectangular | 250 | 250 | 625 | 4562.5 | 0.29 | 697.63 | G300E | 2503183.04 | 19.64 | G300E | 722423.81 | 5.67
2157 | Story3 | B97 | 40 MPa RC Beam (25 cm x 25 cm) | Beam | 40MPa | Concrete Rectangular | 250 | 250 | 625 | 4562.5 | 0.29 | 697.63 | G300E | 2298848.21 | 18.04 | G300E | 722423.81 | 5.67
2158 | Story3 | B98 | 40 MPa RC Beam (25 cm x 25 cm) | Beam | 40MPa | Concrete Rectangular | 250 | 250 | 625 | 4562.5 | 0.29 | 697.63 | G300E | 2483303.57 | 19.48 | G300E | 698660.51 | 5.48
2159 | Story3 | B99 | 40 MPa RC Beam (25 cm x 25 cm) | Beam | 40MPa | Concrete Rectangular | 250 | 250 | 625 | 4562.5 | 0.29 | 697.63 | G300E | 2129709.82 | 16.71 | G300E | 722423.81 | 5.67
2160 | Story4 | B1 | 40 MPa RC Beam (25 cm x 25 cm) | Beam | 40MPa | Concrete Rectangular | 250 | 250 | 625 | 4562.5 | 0.29 | 697.63 | G300E | 1983383.93 | 15.56 | G300E | 651133.93 | 5.11
2161 | Story4 | B10 | 40 MPa RC Beam (25 cm x 25 cm) | Beam | 40MPa | Concrete Rectangular | 250 | 250 | 625 | 4562.5 | 0.29 | 697.63 | G300E | 1626205.36 | 12.76 | G300E | 651133.93 | 5.11
2162 | Story4 | B100 | 40 MPa RC Beam (25 cm x 25 cm) | Beam | 40MPa | Concrete Rectangular | 250 | 250 | 625 | 4562.5 | 0.29 | 697.63 | G300E | 2541312.5 | 19.94 | G300E | 722423.81 | 5.67
2163 | Story4 | B101 | 40 MPa RC Beam (25 cm x 25 cm) | Beam | 40MPa | Concrete Rectangular | 250 | 250 | 625 | 4562.5 | 0.29 | 697.63 | G300E | 2119607.14 | 16.63 | G300E | 721120.23 | 5.66
2164 | Story4 | B102 | 40 MPa RC Beam (25 cm x 25 cm) | Beam | 40MPa | Concrete Rectangular | 250 | 250 | 625 | 4562.5 | 0.29 | 697.63 | G300E | 2547178.57 | 19.99 | G300E | 529142.46 | 4.15
2165 | Story4 | B103 | 40 MPa RC Beam (25 cm x 25 cm) | Beam | 40MPa | Concrete Rectangular | 250 | 250 | 625 | 4562.5 | 0.29 | 697.63 | G300E | 2133946.43 | 16.74 | G300E | 717209.52 | 5.63
2166 | Story4 | B104 | 40 MPa RC Beam (25 cm x 25 cm) | Beam | 40MPa | Concrete Rectangular | 250 | 250 | 625 | 4562.5 | 0.29 | 697.63 | G300E | 2714687.5 | 21.3 | G300E | 613901.48 | 4.82
2167 | Story4 | B105 | 40 MPa RC Beam (25 cm x 25 cm) | Beam | 40MPa | Concrete Rectangular | 250 | 250 | 625 | 4562.5 | 0.29 | 697.63 | G300E | 1558419.64 | 12.23 | G300E | 651133.93 | 5.11
2168 | Story4 | B106 | 40 MPa RC Beam (25 cm x 25 cm) | Beam | 40MPa | Concrete Rectangular | 250 | 250 | 625 | 4562.5 | 0.29 | 697.63 | G300E | 2005870.54 | 15.74 | G300E | 651133.93 | 5.11
2169 | Story4 | B107 | 40 MPa RC Beam (25 cm x 25 cm) | Beam | 40MPa | Concrete Rectangular | 250 | 250 | 625 | 4562.5 | 0.29 | 697.63 | G300E | 1940366.07 | 15.22 | G300E | 651133.93 | 5.11
2170 | Story4 | B108 | 40 MPa RC Beam (25 cm x 25 cm) | Beam | 40MPa | Concrete Rectangular | 250 | 250 | 625 | 4562.5 | 0.29 | 697.63 | G300E | 1934825.89 | 15.18 | G300E | 651133.93 | 5.11
2171 | Story4 | B109 | 40 MPa RC Beam (25 cm x 25 cm) | Beam | 40MPa | Concrete Rectangular | 250 | 250 | 625 | 4562.5 | 0.29 | 697.63 | G300E | 1925375 | 15.11 | G300E | 651133.93 | 5.11
2172 | Story4 | B11 | 40 MPa RC Beam (25 cm x 25 cm) | Beam | 40MPa | Concrete Rectangular | 250 | 250 | 625 | 4562.5 | 0.29 | 697.63 | G300E | 2119607.14 | 16.63 | G300E | 613901.48 | 4.82
2173 | Story4 | B110 | 40 MPa RC Beam (25 cm x 25 cm) | Beam | 40MPa | Concrete Rectangular | 250 | 250 | 625 | 4562.5 | 0.29 | 697.63 | G300E | 1934825.89 | 15.18 | G300E | 651133.93 | 5.11
2174 | Story4 | B111 | 40 MPa RC Beam (25 cm x 25 cm) | Beam | 40MPa | Concrete Rectangular | 250 | 250 | 625 | 4562.5 | 0.29 | 697.63 | G300E | 1940366.07 | 15.22 | G300E | 651133.93 | 5.11
2175 | Story4 | B112 | 40 MPa RC Beam (25 cm x 25 cm) | Beam | 40MPa | Concrete Rectangular | 250 | 250 | 625 | 4562.5 | 0.29 | 697.63 | G300E | 2005870.54 | 15.74 | G300E | 651133.93 | 5.11
2176 | Story4 | B12 | 40 MPa RC Beam (25 cm x 25 cm) | Beam | 40MPa | Concrete Rectangular | 250 | 250 | 625 | 4562.5 | 0.29 | 697.63 | G300E | 1631745.54 | 12.8 | G300E | 651133.93 | 5.11
2177 | Story4 | B13 | 40 MPa RC Beam (25 cm x 25 cm) | Beam | 40MPa | Concrete Rectangular | 250 | 250 | 625 | 4562.5 | 0.29 | 697.63 | G300E | 2133946.43 | 16.74 | G300E | 505379.16 | 3.97
2178 | Story4 | B14 | 40 MPa RC Beam (25 cm x 25 cm) | Beam | 40MPa | Concrete Rectangular | 250 | 250 | 625 | 4562.5 | 0.29 | 697.63 | G300E | 1558745.54 | 12.23 | G300E | 651133.93 | 5.11
2179 | Story4 | B15 | 40 MPa RC Beam (25 cm x 25 cm) | Beam | 40MPa | Concrete Rectangular | 250 | 250 | 625 | 4562.5 | 0.29 | 697.63 | G300E | 1558745.54 | 12.23 | G300E | 651133.93 | 5.11
2180 | Story4 | B16 | 40 MPa RC Beam (25 cm x 25 cm) | Beam | 40MPa | Concrete Rectangular | 250 | 250 | 625 | 4562.5 | 0.29 | 697.63 | G300E | 1937758.93 | 15.2 | G300E | 651133.93 | 5.11
2181 | Story4 | B17 | 40 MPa RC Beam (25 cm x 25 cm) | Beam | 40MPa | Concrete Rectangular | 250 | 250 | 625 | 4562.5 | 0.29 | 697.63 | G300E | 2108526.79 | 16.54 | G300E | 698660.51 | 5.48
2182 | Story4 | B18 | 40 MPa RC Beam (25 cm x 25 cm) | Beam | 40MPa | Concrete Rectangular | 250 | 250 | 625 | 4562.5 | 0.29 | 697.63 | G300E | 2511656.25 | 19.71 | G300E | 373093.55 | 2.93
2183 | Story4 | B19 | 40 MPa RC Beam (25 cm x 25 cm) | Beam | 40MPa | Concrete Rectangular | 250 | 250 | 625 | 4562.5 | 0.29 | 697.63 | G300E | 1983058.04 | 15.56 | G300E | 674897.22 | 5.3
2184 | Story4 | B2 | 40 MPa RC Beam (25 cm x 25 cm) | Beam | 40MPa | Concrete Rectangular | 250 | 250 | 625 | 4562.5 | 0.29 | 697.63 | G300E | 1673785.71 | 13.13 | G300E | 651133.93 | 5.11
2185 | Story4 | B20 | 40 MPa RC Beam (25 cm x 25 cm) | Beam | 40MPa | Concrete Rectangular | 250 | 250 | 625 | 4562.5 | 0.29 | 697.63 | G300E | 2452017.86 | 19.24 | G300E | 674897.22 | 5.3
2186 | Story4 | B21 | 40 MPa RC Beam (25 cm x 25 cm) | Beam | 40MPa | Concrete Rectangular | 250 | 250 | 625 | 4562.5 | 0.29 | 697.63 | G300E | 1937758.93 | 15.2 | G300E | 698660.51 | 5.48
2187 | Story4 | B22 | 40 MPa RC Beam (25 cm x 25 cm) | Beam | 40MPa | Concrete Rectangular | 250 | 250 | 625 | 4562.5 | 0.29 | 697.63 | G300E | 2479718.75 | 19.46 | G300E | 698660.51 | 5.48
2188 | Story4 | B23 | 40 MPa RC Beam (25 cm x 25 cm) | Beam | 40MPa | Concrete Rectangular | 250 | 250 | 625 | 4562.5 | 0.29 | 697.63 | G300E | 1921138.39 | 15.07 | G300E | 698660.51 | 5.48
2189 | Story4 | B24 | 40 MPa RC Beam (25 cm x 25 cm) | Beam | 40MPa | Concrete Rectangular | 250 | 250 | 625 | 4562.5 | 0.29 | 697.63 | G300E | 2229433.04 | 17.49 | G300E | 481615.87 | 3.78
2190 | Story4 | B25 | 40 MPa RC Beam (25 cm x 25 cm) | Beam | 40MPa | Concrete Rectangular | 250 | 250 | 625 | 4562.5 | 0.29 | 697.63 | G300E | 1938736.61 | 15.21 | G300E | 698660.51 | 5.48
2191 | Story4 | B26 | 40 MPa RC Beam (25 cm x 25 cm) | Beam | 40MPa | Concrete Rectangular | 250 | 250 | 625 | 4562.5 | 0.29 | 697.63 | G300E | 1942973.21 | 15.25 | G300E | 481615.87 | 3.78
2192 | Story4 | B27 | 40 MPa RC Beam (25 cm x 25 cm) | Beam | 40MPa | Concrete Rectangular | 250 | 250 | 625 | 4562.5 | 0.29 | 697.63 | G300E | 1943625 | 15.25 | G300E | 590138.19 | 4.63
2193 | Story4 | B28 | 40 MPa RC Beam (25 cm x 25 cm) | Beam | 40MPa | Concrete Rectangular | 250 | 250 | 625 | 4562.5 | 0.29 | 697.63 | G300E | 1943625 | 15.25 | G300E | 590138.19 | 4.63
2194 | Story4 | B29 | 40 MPa RC Beam (25 cm x 25 cm) | Beam | 40MPa | Concrete Rectangular | 250 | 250 | 625 | 4562.5 | 0.29 | 697.63 | G300E | 2133946.43 | 16.74 | G300E | 505379.16 | 3.97
2195 | Story4 | B3 | 40 MPa RC Beam (25 cm x 25 cm) | Beam | 40MPa | Concrete Rectangular | 250 | 250 | 625 | 4562.5 | 0.29 | 697.63 | G300E | 2683401.79 | 21.05 | G300E | 590138.19 | 4.63
2196 | Story4 | B30 | 40 MPa RC Beam (25 cm x 25 cm) | Beam | 40MPa | Concrete Rectangular | 250 | 250 | 625 | 4562.5 | 0.29 | 697.63 | G300E | 1631745.54 | 12.8 | G300E | 651133.93 | 5.11
2197 | Story4 | B31 | 40 MPa RC Beam (25 cm x 25 cm) | Beam | 40MPa | Concrete Rectangular | 250 | 250 | 625 | 4562.5 | 0.29 | 697.63 | G300E | 1934825.89 | 15.18 | G300E | 651133.93 | 5.11
2198 | Story4 | B32 | 40 MPa RC Beam (25 cm x 25 cm) | Beam | 40MPa | Concrete Rectangular | 250 | 250 | 625 | 4562.5 | 0.29 | 697.63 | G300E | 2118955.36 | 16.63 | G300E | 720794.34 | 5.66
2199 | Story4 | B33 | 40 MPa RC Beam (25 cm x 25 cm) | Beam | 40MPa | Concrete Rectangular | 250 | 250 | 625 | 4562.5 | 0.29 | 697.63 | G300E | 2539683.04 | 19.93 | G300E | 722423.81 | 5.67
2200 | Story4 | B34 | 40 MPa RC Beam (25 cm x 25 cm) | Beam | 40MPa | Concrete Rectangular | 250 | 250 | 625 | 4562.5 | 0.29 | 697.63 | G300E | 1984035.71 | 15.57 | G300E | 674245.44 | 5.29
2201 | Story4 | B35 | 40 MPa RC Beam (25 cm x 25 cm) | Beam | 40MPa | Concrete Rectangular | 250 | 250 | 625 | 4562.5 | 0.29 | 697.63 | G300E | 2442566.96 | 19.17 | G300E | 674897.22 | 5.3
2202 | Story4 | B36 | 40 MPa RC Beam (25 cm x 25 cm) | Beam | 40MPa | Concrete Rectangular | 250 | 250 | 625 | 4562.5 | 0.29 | 697.63 | G300E | 2184785.71 | 17.14 | G300E | 674897.22 | 5.3
2203 | Story4 | B37 | 40 MPa RC Beam (25 cm x 25 cm) | Beam | 40MPa | Concrete Rectangular | 250 | 250 | 625 | 4800 | 0.3 | 733.94 | G300E | 2818560 | 22.12 | G300E | 639360 | 5.02
2204 | Story4 | B38 | 40 MPa RC Beam (25 cm x 25 cm) | Beam | 40MPa | Concrete Rectangular | 250 | 250 | 625 | 4562.5 | 0.29 | 697.63 | G300E | 1806098.21 | 14.17 | G300E | 651133.93 | 5.11
2205 | Story4 | B39 | 40 MPa RC Beam (25 cm x 25 cm) | Beam | 40MPa | Concrete Rectangular | 250 | 250 | 625 | 4800 | 0.3 | 733.94 | G300E | 2820800 | 22.13 | G300E | 662693.6 | 5.2
2206 | Story4 | B4 | 40 MPa RC Beam (25 cm x 25 cm) | Beam | 40MPa | Concrete Rectangular | 250 | 250 | 625 | 4562.5 | 0.29 | 697.63 | G300E | 1628812.5 | 12.78 | G300E | 651133.93 | 5.11
2207 | Story4 | B40 | 40 MPa RC Beam (25 cm x 25 cm) | Beam | 40MPa | Concrete Rectangular | 250 | 250 | 625 | 4562.5 | 0.29 | 697.63 | G300E | 2141116.07 | 16.8 | G300E | 674897.22 | 5.3
2208 | Story4 | B41 | 40 MPa RC Beam (25 cm x 25 cm) | Beam | 40MPa | Concrete Rectangular | 250 | 250 | 625 | 4562.5 | 0.29 | 697.63 | G300E | 2141116.07 | 16.8 | G300E | 674897.22 | 5.3
2209 | Story4 | B42 | 40 MPa RC Beam (25 cm x 25 cm) | Beam | 40MPa | Concrete Rectangular | 250 | 250 | 625 | 4562.5 | 0.29 | 697.63 | G300E | 1942973.21 | 15.25 | G300E | 481615.87 | 3.78
2210 | Story4 | B43 | 40 MPa RC Beam (25 cm x 25 cm) | Beam | 40MPa | Concrete Rectangular | 250 | 250 | 625 | 4562.5 | 0.29 | 697.63 | G300E | 1938410.71 | 15.21 | G300E | 698660.51 | 5.48
2211 | Story4 | B44 | 40 MPa RC Beam (25 cm x 25 cm) | Beam | 40MPa | Concrete Rectangular | 250 | 250 | 625 | 4562.5 | 0.29 | 697.63 | G300E | 2119607.14 | 16.63 | G300E | 613901.48 | 4.82
2212 | Story4 | B45 | 40 MPa RC Beam (25 cm x 25 cm) | Beam | 40MPa | Concrete Rectangular | 250 | 250 | 625 | 4562.5 | 0.29 | 697.63 | G300E | 1626205.36 | 12.76 | G300E | 651133.93 | 5.11
2213 | Story4 | B46 | 40 MPa RC Beam (25 cm x 25 cm) | Beam | 40MPa | Concrete Rectangular | 250 | 250 | 625 | 4562.5 | 0.29 | 697.63 | G300E | 1925375 | 15.11 | G300E | 651133.93 | 5.11
2214 | Story4 | B47 | 40 MPa RC Beam (25 cm x 25 cm) | Beam | 40MPa | Concrete Rectangular | 250 | 250 | 625 | 4562.5 | 0.29 | 697.63 | G300E | 2296892.86 | 18.02 | G300E | 722423.81 | 5.67
2215 | Story4 | B48 | 40 MPa RC Beam (25 cm x 25 cm) | Beam | 40MPa | Concrete Rectangular | 250 | 250 | 625 | 4562.5 | 0.29 | 697.63 | G300E | 2515241.07 | 19.74 | G300E | 746187.1 | 5.85
2216 | Story4 | B49 | 40 MPa RC Beam (25 cm x 25 cm) | Beam | 40MPa | Concrete Rectangular | 250 | 250 | 625 | 4562.5 | 0.29 | 697.63 | G300E | 2228455.36 | 17.49 | G300E | 696705.16 | 5.47
2217 | Story4 | B5 | 40 MPa RC Beam (25 cm x 25 cm) | Beam | 40MPa | Concrete Rectangular | 250 | 250 | 625 | 4562.5 | 0.29 | 697.63 | G300E | 2641361.61 | 20.73 | G300E | 505379.16 | 3.97
2218 | Story4 | B50 | 40 MPa RC Beam (25 cm x 25 cm) | Beam | 40MPa | Concrete Rectangular | 250 | 250 | 625 | 4562.5 | 0.29 | 697.63 | G300E | 2341214.29 | 18.37 | G300E | 651133.93 | 5.11
2219 | Story4 | B51 | 40 MPa RC Beam (25 cm x 25 cm) | Beam | 40MPa | Concrete Rectangular | 250 | 250 | 625 | 4800 | 0.3 | 733.94 | G300E | 2784000 | 21.84 | G300E | 745920 | 5.85
2220 | Story4 | B55 | 40 MPa RC Beam (25 cm x 25 cm) | Beam | 40MPa | Concrete Rectangular | 250 | 250 | 625 | 4562.5 | 0.29 | 697.63 | G300E | 2681229.17 | 21.04 | G300E | 629904.07 | 4.94
2221 | Story4 | B56 | 40 MPa RC Beam (25 cm x 25 cm) | Beam | 40MPa | Concrete Rectangular | 250 | 250 | 625 | 4562.5 | 0.29 | 697.63 | G300E | 1806098.21 | 14.17 | G300E | 651133.93 | 5.11
2222 | Story4 | B57 | 40 MPa RC Beam (25 cm x 25 cm) | Beam | 40MPa | Concrete Rectangular | 250 | 250 | 625 | 4562.5 | 0.29 | 697.63 | G300E | 2229433.04 | 17.49 | G300E | 481615.87 | 3.78
2223 | Story4 | B58 | 40 MPa RC Beam (25 cm x 25 cm) | Beam | 40MPa | Concrete Rectangular | 250 | 250 | 625 | 4562.5 | 0.29 | 697.63 | G300E | 1920812.5 | 15.07 | G300E | 698660.51 | 5.48
2224 | Story4 | B59 | 40 MPa RC Beam (25 cm x 25 cm) | Beam | 40MPa | Concrete Rectangular | 250 | 250 | 625 | 4562.5 | 0.29 | 697.63 | G300E | 2296566.96 | 18.02 | G300E | 722423.81 | 5.67
2225 | Story4 | B6 | 40 MPa RC Beam (25 cm x 25 cm) | Beam | 40MPa | Concrete Rectangular | 250 | 250 | 625 | 4562.5 | 0.29 | 697.63 | G300E | 1623272.32 | 12.74 | G300E | 651133.93 | 5.11
2226 | Story4 | B60 | 40 MPa RC Beam (25 cm x 25 cm) | Beam | 40MPa | Concrete Rectangular | 250 | 250 | 625 | 4562.5 | 0.29 | 697.63 | G300E | 1618058.04 | 12.7 | G300E | 651133.93 | 5.11
2227 | Story4 | B61 | 40 MPa RC Beam (25 cm x 25 cm) | Beam | 40MPa | Concrete Rectangular | 250 | 250 | 625 | 4562.5 | 0.29 | 697.63 | G300E | 1934825.89 | 15.18 | G300E | 651133.93 | 5.11
2228 | Story4 | B62 | 40 MPa RC Beam (25 cm x 25 cm) | Beam | 40MPa | Concrete Rectangular | 250 | 250 | 625 | 4562.5 | 0.29 | 697.63 | G300E | 2616919.64 | 20.53 | G300E | 721446.13 | 5.66
2229 | Story4 | B63 | 40 MPa RC Beam (25 cm x 25 cm) | Beam | 40MPa | Concrete Rectangular | 250 | 250 | 625 | 4562.5 | 0.29 | 697.63 | G300E | 2541312.5 | 19.94 | G300E | 722423.81 | 5.67
2230 | Story4 | B64 | 40 MPa RC Beam (25 cm x 25 cm) | Beam | 40MPa | Concrete Rectangular | 250 | 250 | 625 | 4562.5 | 0.29 | 697.63 | G300E | 2482000 | 19.47 | G300E | 698660.51 | 5.48
2231 | Story4 | B65 | 40 MPa RC Beam (25 cm x 25 cm) | Beam | 40MPa | Concrete Rectangular | 250 | 250 | 625 | 4562.5 | 0.29 | 697.63 | G300E | 2474178.57 | 19.41 | G300E | 674897.22 | 5.3
2232 | Story4 | B66 | 40 MPa RC Beam (25 cm x 25 cm) | Beam | 40MPa | Concrete Rectangular | 250 | 250 | 625 | 4800 | 0.3 | 733.94 | G300E | 2864000 | 22.47 | G300E | 769253.6 | 6.04
2233 | Story4 | B67 | 40 MPa RC Beam (25 cm x 25 cm) | Beam | 40MPa | Concrete Rectangular | 250 | 250 | 625 | 4562.5 | 0.29 | 697.63 | G300E | 2722595.83 | 21.36 | G300E | 731191.57 | 5.74
2234 | Story4 | B69 | 40 MPa RC Beam (25 cm x 25 cm) | Beam | 40MPa | Concrete Rectangular | 250 | 250 | 625 | 4562.5 | 0.29 | 697.63 | G300E | 2681229.17 | 21.04 | G300E | 731191.57 | 5.74
2235 | Story4 | B7 | 40 MPa RC Beam (25 cm x 25 cm) | Beam | 40MPa | Concrete Rectangular | 250 | 250 | 625 | 4562.5 | 0.29 | 697.63 | G300E | 2616919.64 | 20.53 | G300E | 613901.48 | 4.82
2236 | Story4 | B70 | 40 MPa RC Beam (25 cm x 25 cm) | Beam | 40MPa | Concrete Rectangular | 250 | 250 | 625 | 4562.5 | 0.29 | 697.63 | G300E | 2722595.83 | 21.36 | G300E | 629904.07 | 4.94
2237 | Story4 | B71 | 40 MPa RC Beam (25 cm x 25 cm) | Beam | 40MPa | Concrete Rectangular | 250 | 250 | 625 | 4562.5 | 0.29 | 697.63 | G300E | 2141116.07 | 16.8 | G300E | 674897.22 | 5.3
2238 | Story4 | B72 | 40 MPa RC Beam (25 cm x 25 cm) | Beam | 40MPa | Concrete Rectangular | 250 | 250 | 625 | 4562.5 | 0.29 | 697.63 | G300E | 2482000 | 19.47 | G300E | 698660.51 | 5.48
2239 | Story4 | B73 | 40 MPa RC Beam (25 cm x 25 cm) | Beam | 40MPa | Concrete Rectangular | 250 | 250 | 625 | 4562.5 | 0.29 | 697.63 | G300E | 1938410.71 | 15.21 | G300E | 698660.51 | 5.48
2240 | Story4 | B74 | 40 MPa RC Beam (25 cm x 25 cm) | Beam | 40MPa | Concrete Rectangular | 250 | 250 | 625 | 4562.5 | 0.29 | 697.63 | G300E | 2616919.64 | 20.53 | G300E | 505379.16 | 3.97
2241 | Story4 | B75 | 40 MPa RC Beam (25 cm x 25 cm) | Beam | 40MPa | Concrete Rectangular | 250 | 250 | 625 | 4562.5 | 0.29 | 697.63 | G300E | 1623272.32 | 12.74 | G300E | 651133.93 | 5.11
2242 | Story4 | B76 | 40 MPa RC Beam (25 cm x 25 cm) | Beam | 40MPa | Concrete Rectangular | 250 | 250 | 625 | 4562.5 | 0.29 | 697.63 | G300E | 1940040.18 | 15.22 | G300E | 651133.93 | 5.11
2243 | Story4 | B77 | 40 MPa RC Beam (25 cm x 25 cm) | Beam | 40MPa | Concrete Rectangular | 250 | 250 | 625 | 4562.5 | 0.29 | 697.63 | G300E | 2643316.96 | 20.74 | G300E | 719816.66 | 5.65
2244 | Story4 | B78 | 40 MPa RC Beam (25 cm x 25 cm) | Beam | 40MPa | Concrete Rectangular | 250 | 250 | 625 | 4562.5 | 0.29 | 697.63 | G300E | 2547178.57 | 19.99 | G300E | 744231.74 | 5.84
2245 | Story4 | B79 | 40 MPa RC Beam (25 cm x 25 cm) | Beam | 40MPa | Concrete Rectangular | 250 | 250 | 625 | 4562.5 | 0.29 | 697.63 | G300E | 2487540.18 | 19.52 | G300E | 698660.51 | 5.48
2246 | Story4 | B8 | 40 MPa RC Beam (25 cm x 25 cm) | Beam | 40MPa | Concrete Rectangular | 250 | 250 | 625 | 4562.5 | 0.29 | 697.63 | G300E | 1618058.04 | 12.7 | G300E | 651133.93 | 5.11
2247 | Story4 | B80 | 40 MPa RC Beam (25 cm x 25 cm) | Beam | 40MPa | Concrete Rectangular | 250 | 250 | 625 | 4562.5 | 0.29 | 697.63 | G300E | 2487540.18 | 19.52 | G300E | 698660.51 | 5.48
2248 | Story4 | B81 | 40 MPa RC Beam (25 cm x 25 cm) | Beam | 40MPa | Concrete Rectangular | 250 | 250 | 625 | 4562.5 | 0.29 | 697.63 | G300E | 2474178.57 | 19.41 | G300E | 674897.22 | 5.3
2249 | Story4 | B82 | 40 MPa RC Beam (25 cm x 25 cm) | Beam | 40MPa | Concrete Rectangular | 250 | 250 | 625 | 4562.5 | 0.29 | 697.63 | G300E | 2482000 | 19.47 | G300E | 698660.51 | 5.48
2250 | Story4 | B83 | 40 MPa RC Beam (25 cm x 25 cm) | Beam | 40MPa | Concrete Rectangular | 250 | 250 | 625 | 4562.5 | 0.29 | 697.63 | G300E | 2341866.07 | 18.38 | G300E | 651133.93 | 5.11
2251 | Story4 | B84 | 40 MPa RC Beam (25 cm x 25 cm) | Beam | 40MPa | Concrete Rectangular | 250 | 250 | 625 | 4562.5 | 0.29 | 697.63 | G300E | 2229433.04 | 17.49 | G300E | 697356.94 | 5.47
2252 | Story4 | B85 | 40 MPa RC Beam (25 cm x 25 cm) | Beam | 40MPa | Concrete Rectangular | 250 | 250 | 625 | 4562.5 | 0.29 | 697.63 | G300E | 2474178.57 | 19.41 | G300E | 674897.22 | 5.3
2253 | Story4 | B86 | 40 MPa RC Beam (25 cm x 25 cm) | Beam | 40MPa | Concrete Rectangular | 250 | 250 | 625 | 4562.5 | 0.29 | 697.63 | G300E | 1942973.21 | 15.25 | G300E | 696053.37 | 5.46
2254 | Story4 | B87 | 40 MPa RC Beam (25 cm x 25 cm) | Beam | 40MPa | Concrete Rectangular | 250 | 250 | 625 | 4562.5 | 0.29 | 697.63 | G300E | 2487540.18 | 19.52 | G300E | 698660.51 | 5.48
2255 | Story4 | B88 | 40 MPa RC Beam (25 cm x 25 cm) | Beam | 40MPa | Concrete Rectangular | 250 | 250 | 625 | 4562.5 | 0.29 | 697.63 | G300E | 1943625 | 15.25 | G300E | 694749.8 | 5.45
2256 | Story4 | B89 | 40 MPa RC Beam (25 cm x 25 cm) | Beam | 40MPa | Concrete Rectangular | 250 | 250 | 625 | 4562.5 | 0.29 | 697.63 | G300E | 2643316.96 | 20.74 | G300E | 505379.16 | 3.97
2257 | Story4 | B9 | 40 MPa RC Beam (25 cm x 25 cm) | Beam | 40MPa | Concrete Rectangular | 250 | 250 | 625 | 4562.5 | 0.29 | 697.63 | G300E | 2296566.96 | 18.02 | G300E | 722423.81 | 5.67
2258 | Story4 | B90 | 40 MPa RC Beam (25 cm x 25 cm) | Beam | 40MPa | Concrete Rectangular | 250 | 250 | 625 | 4562.5 | 0.29 | 697.63 | G300E | 1630767.86 | 12.8 | G300E | 651133.93 | 5.11
2259 | Story4 | B91 | 40 MPa RC Beam (25 cm x 25 cm) | Beam | 40MPa | Concrete Rectangular | 250 | 250 | 625 | 4562.5 | 0.29 | 697.63 | G300E | 2005870.54 | 15.74 | G300E | 651133.93 | 5.11
2260 | Story4 | B92 | 40 MPa RC Beam (25 cm x 25 cm) | Beam | 40MPa | Concrete Rectangular | 250 | 250 | 625 | 4562.5 | 0.29 | 697.63 | G300E | 2714687.5 | 21.3 | G300E | 719816.66 | 5.65
2261 | Story4 | B93 | 40 MPa RC Beam (25 cm x 25 cm) | Beam | 40MPa | Concrete Rectangular | 250 | 250 | 625 | 4562.5 | 0.29 | 697.63 | G300E | 2714687.5 | 21.3 | G300E | 719816.66 | 5.65
2262 | Story4 | B94 | 40 MPa RC Beam (25 cm x 25 cm) | Beam | 40MPa | Concrete Rectangular | 250 | 250 | 625 | 4562.5 | 0.29 | 697.63 | G300E | 2547178.57 | 19.99 | G300E | 744231.74 | 5.84
2263 | Story4 | B95 | 40 MPa RC Beam (25 cm x 25 cm) | Beam | 40MPa | Concrete Rectangular | 250 | 250 | 625 | 4562.5 | 0.29 | 697.63 | G300E | 2643316.96 | 20.74 | G300E | 719816.66 | 5.65
2264 | Story4 | B96 | 40 MPa RC Beam (25 cm x 25 cm) | Beam | 40MPa | Concrete Rectangular | 250 | 250 | 625 | 4562.5 | 0.29 | 697.63 | G300E | 2540986.61 | 19.94 | G300E | 722423.81 | 5.67
2265 | Story4 | B97 | 40 MPa RC Beam (25 cm x 25 cm) | Beam | 40MPa | Concrete Rectangular | 250 | 250 | 625 | 4562.5 | 0.29 | 697.63 | G300E | 2616919.64 | 20.53 | G300E | 721446.13 | 5.66
2266 | Story4 | B98 | 40 MPa RC Beam (25 cm x 25 cm) | Beam | 40MPa | Concrete Rectangular | 250 | 250 | 625 | 4562.5 | 0.29 | 697.63 | G300E | 2515241.07 | 19.74 | G300E | 746187.1 | 5.85
2267 | Story4 | B99 | 40 MPa RC Beam (25 cm x 25 cm) | Beam | 40MPa | Concrete Rectangular | 250 | 250 | 625 | 4562.5 | 0.29 | 697.63 | G300E | 2296566.96 | 18.02 | G300E | 722423.81 | 5.67
2268 | Story5 | B1 | 40 MPa RC Beam (25 cm x 25 cm) | Beam | 40MPa | Concrete Rectangular | 250 | 250 | 625 | 4575 | 0.29 | 699.54 | G300E | 2082278.57 | 16.34 | G300E | 652917.86 | 5.12
2269 | Story5 | B10 | 40 MPa RC Beam (25 cm x 25 cm) | Beam | 40MPa | Concrete Rectangular | 250 | 250 | 625 | 4575 | 0.29 | 699.54 | G300E | 1622491.07 | 12.73 | G300E | 652917.86 | 5.12
2270 | Story5 | B100 | 40 MPa RC Beam (25 cm x 25 cm) | Beam | 40MPa | Concrete Rectangular | 250 | 250 | 625 | 4575 | 0.29 | 699.54 | G300E | 2998258.93 | 23.53 | G300E | 724403.05 | 5.68
2271 | Story5 | B101 | 40 MPa RC Beam (25 cm x 25 cm) | Beam | 40MPa | Concrete Rectangular | 250 | 250 | 625 | 4575 | 0.29 | 699.54 | G300E | 2669185.71 | 20.94 | G300E | 724403.05 | 5.68
2272 | Story5 | B102 | 40 MPa RC Beam (25 cm x 25 cm) | Beam | 40MPa | Concrete Rectangular | 250 | 250 | 625 | 4575 | 0.29 | 699.54 | G300E | 3053485.71 | 23.96 | G300E | 748231.45 | 5.87
2273 | Story5 | B103 | 40 MPa RC Beam (25 cm x 25 cm) | Beam | 40MPa | Concrete Rectangular | 250 | 250 | 625 | 4575 | 0.29 | 699.54 | G300E | 2448605.36 | 19.21 | G300E | 733199.3 | 5.75
2274 | Story5 | B104 | 40 MPa RC Beam (25 cm x 25 cm) | Beam | 40MPa | Concrete Rectangular | 250 | 250 | 625 | 4575 | 0.29 | 699.54 | G300E | 3144985.71 | 24.68 | G300E | 748231.45 | 5.87
2275 | Story5 | B105 | 40 MPa RC Beam (25 cm x 25 cm) | Beam | 40MPa | Concrete Rectangular | 250 | 250 | 625 | 4575 | 0.29 | 699.54 | G300E | 1563016.07 | 12.26 | G300E | 652917.86 | 5.12
2276 | Story5 | B106 | 40 MPa RC Beam (25 cm x 25 cm) | Beam | 40MPa | Concrete Rectangular | 250 | 250 | 625 | 4575 | 0.29 | 699.54 | G300E | 2039142.86 | 16 | G300E | 652917.86 | 5.12
2277 | Story5 | B107 | 40 MPa RC Beam (25 cm x 25 cm) | Beam | 40MPa | Concrete Rectangular | 250 | 250 | 625 | 4575 | 0.29 | 699.54 | G300E | 2101232.14 | 16.49 | G300E | 652917.86 | 5.12
2278 | Story5 | B108 | 40 MPa RC Beam (25 cm x 25 cm) | Beam | 40MPa | Concrete Rectangular | 250 | 250 | 625 | 4575 | 0.29 | 699.54 | G300E | 2093389.29 | 16.43 | G300E | 652917.86 | 5.12
2279 | Story5 | B109 | 40 MPa RC Beam (25 cm x 25 cm) | Beam | 40MPa | Concrete Rectangular | 250 | 250 | 625 | 4575 | 0.29 | 699.54 | G300E | 2080971.43 | 16.33 | G300E | 652917.86 | 5.12
2280 | Story5 | B11 | 40 MPa RC Beam (25 cm x 25 cm) | Beam | 40MPa | Concrete Rectangular | 250 | 250 | 625 | 4575 | 0.29 | 699.54 | G300E | 2669185.71 | 20.94 | G300E | 724403.05 | 5.68
2281 | Story5 | B110 | 40 MPa RC Beam (25 cm x 25 cm) | Beam | 40MPa | Concrete Rectangular | 250 | 250 | 625 | 4575 | 0.29 | 699.54 | G300E | 2093389.29 | 16.43 | G300E | 652917.86 | 5.12
2282 | Story5 | B111 | 40 MPa RC Beam (25 cm x 25 cm) | Beam | 40MPa | Concrete Rectangular | 250 | 250 | 625 | 4575 | 0.29 | 699.54 | G300E | 2101232.14 | 16.49 | G300E | 652917.86 | 5.12
2283 | Story5 | B112 | 40 MPa RC Beam (25 cm x 25 cm) | Beam | 40MPa | Concrete Rectangular | 250 | 250 | 625 | 4575 | 0.29 | 699.54 | G300E | 2039142.86 | 16 | G300E | 652917.86 | 5.12
2284 | Story5 | B12 | 40 MPa RC Beam (25 cm x 25 cm) | Beam | 40MPa | Concrete Rectangular | 250 | 250 | 625 | 4575 | 0.29 | 699.54 | G300E | 1629680.36 | 12.79 | G300E | 652917.86 | 5.12
2285 | Story5 | B13 | 40 MPa RC Beam (25 cm x 25 cm) | Beam | 40MPa | Concrete Rectangular | 250 | 250 | 625 | 4575 | 0.29 | 699.54 | G300E | 2448605.36 | 19.21 | G300E | 748231.45 | 5.87
2286 | Story5 | B14 | 40 MPa RC Beam (25 cm x 25 cm) | Beam | 40MPa | Concrete Rectangular | 250 | 250 | 625 | 4575 | 0.29 | 699.54 | G300E | 1562689.29 | 12.26 | G300E | 652917.86 | 5.12
2287 | Story5 | B15 | 40 MPa RC Beam (25 cm x 25 cm) | Beam | 40MPa | Concrete Rectangular | 250 | 250 | 625 | 4575 | 0.29 | 699.54 | G300E | 1562689.29 | 12.26 | G300E | 652917.86 | 5.12
2288 | Story5 | B16 | 40 MPa RC Beam (25 cm x 25 cm) | Beam | 40MPa | Concrete Rectangular | 250 | 250 | 625 | 4575 | 0.29 | 699.54 | G300E | 2100251.79 | 16.48 | G300E | 652917.86 | 5.12
2289 | Story5 | B17 | 40 MPa RC Beam (25 cm x 25 cm) | Beam | 40MPa | Concrete Rectangular | 250 | 250 | 625 | 4575 | 0.29 | 699.54 | G300E | 2430632.14 | 19.07 | G300E | 737120.73 | 5.78
2290 | Story5 | B18 | 40 MPa RC Beam (25 cm x 25 cm) | Beam | 40MPa | Concrete Rectangular | 250 | 250 | 625 | 4575 | 0.29 | 699.54 | G300E | 3017866.07 | 23.68 | G300E | 748231.45 | 5.87
2291 | Story5 | B19 | 40 MPa RC Beam (25 cm x 25 cm) | Beam | 40MPa | Concrete Rectangular | 250 | 250 | 625 | 4575 | 0.29 | 699.54 | G300E | 2384228.57 | 18.71 | G300E | 700574.65 | 5.5
2292 | Story5 | B2 | 40 MPa RC Beam (25 cm x 25 cm) | Beam | 40MPa | Concrete Rectangular | 250 | 250 | 625 | 4575 | 0.29 | 699.54 | G300E | 1676737.5 | 13.16 | G300E | 652917.86 | 5.12
2293 | Story5 | B20 | 40 MPa RC Beam (25 cm x 25 cm) | Beam | 40MPa | Concrete Rectangular | 250 | 250 | 625 | 4575 | 0.29 | 699.54 | G300E | 2806435.71 | 22.02 | G300E | 748231.45 | 5.87
2294 | Story5 | B21 | 40 MPa RC Beam (25 cm x 25 cm) | Beam | 40MPa | Concrete Rectangular | 250 | 250 | 625 | 4575 | 0.29 | 699.54 | G300E | 2340112.5 | 18.36 | G300E | 713619.12 | 5.6
2295 | Story5 | B22 | 40 MPa RC Beam (25 cm x 25 cm) | Beam | 40MPa | Concrete Rectangular | 250 | 250 | 625 | 4575 | 0.29 | 699.54 | G300E | 2837153.57 | 22.26 | G300E | 748231.45 | 5.87
2296 | Story5 | B23 | 40 MPa RC Beam (25 cm x 25 cm) | Beam | 40MPa | Concrete Rectangular | 250 | 250 | 625 | 4575 | 0.29 | 699.54 | G300E | 2303185.71 | 18.07 | G300E | 700574.65 | 5.5
2297 | Story5 | B24 | 40 MPa RC Beam (25 cm x 25 cm) | Beam | 40MPa | Concrete Rectangular | 250 | 250 | 625 | 4575 | 0.29 | 699.54 | G300E | 2777351.79 | 21.79 | G300E | 724403.05 | 5.68
2298 | Story5 | B25 | 40 MPa RC Beam (25 cm x 25 cm) | Beam | 40MPa | Concrete Rectangular | 250 | 250 | 625 | 4575 | 0.29 | 699.54 | G300E | 2341092.86 | 18.37 | G300E | 724403.05 | 5.68
2299 | Story5 | B26 | 40 MPa RC Beam (25 cm x 25 cm) | Beam | 40MPa | Concrete Rectangular | 250 | 250 | 625 | 4575 | 0.29 | 699.54 | G300E | 2657421.43 | 20.85 | G300E | 700574.65 | 5.5
2300 | Story5 | B27 | 40 MPa RC Beam (25 cm x 25 cm) | Beam | 40MPa | Concrete Rectangular | 250 | 250 | 625 | 4575 | 0.29 | 699.54 | G300E | 2476055.36 | 19.43 | G300E | 700574.65 | 5.5
2301 | Story5 | B28 | 40 MPa RC Beam (25 cm x 25 cm) | Beam | 40MPa | Concrete Rectangular | 250 | 250 | 625 | 4575 | 0.29 | 699.54 | G300E | 2476055.36 | 19.43 | G300E | 700574.65 | 5.5
2302 | Story5 | B29 | 40 MPa RC Beam (25 cm x 25 cm) | Beam | 40MPa | Concrete Rectangular | 250 | 250 | 625 | 4575 | 0.29 | 699.54 | G300E | 2448605.36 | 19.21 | G300E | 748231.45 | 5.87
2303 | Story5 | B3 | 40 MPa RC Beam (25 cm x 25 cm) | Beam | 40MPa | Concrete Rectangular | 250 | 250 | 625 | 4575 | 0.29 | 699.54 | G300E | 3116228.57 | 24.45 | G300E | 615583.41 | 4.83
2304 | Story5 | B30 | 40 MPa RC Beam (25 cm x 25 cm) | Beam | 40MPa | Concrete Rectangular | 250 | 250 | 625 | 4575 | 0.29 | 699.54 | G300E | 1629680.36 | 12.79 | G300E | 652917.86 | 5.12
2305 | Story5 | B31 | 40 MPa RC Beam (25 cm x 25 cm) | Beam | 40MPa | Concrete Rectangular | 250 | 250 | 625 | 4575 | 0.29 | 699.54 | G300E | 2093062.5 | 16.42 | G300E | 652917.86 | 5.12
2306 | Story5 | B32 | 40 MPa RC Beam (25 cm x 25 cm) | Beam | 40MPa | Concrete Rectangular | 250 | 250 | 625 | 4575 | 0.29 | 699.54 | G300E | 2667551.79 | 20.93 | G300E | 724403.05 | 5.68
2307 | Story5 | B33 | 40 MPa RC Beam (25 cm x 25 cm) | Beam | 40MPa | Concrete Rectangular | 250 | 250 | 625 | 4575 | 0.29 | 699.54 | G300E | 2995644.64 | 23.5 | G300E | 724403.05 | 5.68
2308 | Story5 | B34 | 40 MPa RC Beam (25 cm x 25 cm) | Beam | 40MPa | Concrete Rectangular | 250 | 250 | 625 | 4575 | 0.29 | 699.54 | G300E | 2632585.71 | 20.66 | G300E | 695346.08 | 5.46
2309 | Story5 | B35 | 40 MPa RC Beam (25 cm x 25 cm) | Beam | 40MPa | Concrete Rectangular | 250 | 250 | 625 | 4575 | 0.29 | 699.54 | G300E | 2867217.86 | 22.5 | G300E | 676746.25 | 5.31
2310 | Story5 | B36 | 40 MPa RC Beam (25 cm x 25 cm) | Beam | 40MPa | Concrete Rectangular | 250 | 250 | 625 | 4575 | 0.29 | 699.54 | G300E | 2548601.79 | 20 | G300E | 692731.79 | 5.44
2311 | Story5 | B37 | 40 MPa RC Beam (25 cm x 25 cm) | Beam | 40MPa | Concrete Rectangular | 250 | 250 | 625 | 4800 | 0.3 | 733.94 | G300E | 3410240 | 26.76 | G300E | 792587.2 | 6.22
2312 | Story5 | B38 | 40 MPa RC Beam (25 cm x 25 cm) | Beam | 40MPa | Concrete Rectangular | 250 | 250 | 625 | 4575 | 0.29 | 699.54 | G300E | 2329001.79 | 18.27 | G300E | 700574.65 | 5.5
2313 | Story5 | B39 | 40 MPa RC Beam (25 cm x 25 cm) | Beam | 40MPa | Concrete Rectangular | 250 | 250 | 625 | 4800 | 0.3 | 733.94 | G300E | 3357760 | 26.35 | G300E | 815920.8 | 6.4
2314 | Story5 | B4 | 40 MPa RC Beam (25 cm x 25 cm) | Beam | 40MPa | Concrete Rectangular | 250 | 250 | 625 | 4575 | 0.29 | 699.54 | G300E | 1627719.64 | 12.77 | G300E | 652917.86 | 5.12
2315 | Story5 | B40 | 40 MPa RC Beam (25 cm x 25 cm) | Beam | 40MPa | Concrete Rectangular | 250 | 250 | 625 | 4575 | 0.29 | 699.54 | G300E | 2569189.29 | 20.16 | G300E | 724403.05 | 5.68
2316 | Story5 | B41 | 40 MPa RC Beam (25 cm x 25 cm) | Beam | 40MPa | Concrete Rectangular | 250 | 250 | 625 | 4575 | 0.29 | 699.54 | G300E | 2568535.71 | 20.15 | G300E | 724403.05 | 5.68
2317 | Story5 | B42 | 40 MPa RC Beam (25 cm x 25 cm) | Beam | 40MPa | Concrete Rectangular | 250 | 250 | 625 | 4575 | 0.29 | 699.54 | G300E | 2657421.43 | 20.85 | G300E | 700574.65 | 5.5
2318 | Story5 | B43 | 40 MPa RC Beam (25 cm x 25 cm) | Beam | 40MPa | Concrete Rectangular | 250 | 250 | 625 | 4575 | 0.29 | 699.54 | G300E | 2341092.86 | 18.37 | G300E | 724403.05 | 5.68
2319 | Story5 | B44 | 40 MPa RC Beam (25 cm x 25 cm) | Beam | 40MPa | Concrete Rectangular | 250 | 250 | 625 | 4575 | 0.29 | 699.54 | G300E | 2669512.5 | 20.95 | G300E | 724403.05 | 5.68
2320 | Story5 | B45 | 40 MPa RC Beam (25 cm x 25 cm) | Beam | 40MPa | Concrete Rectangular | 250 | 250 | 625 | 4575 | 0.29 | 699.54 | G300E | 1622491.07 | 12.73 | G300E | 652917.86 | 5.12
2321 | Story5 | B46 | 40 MPa RC Beam (25 cm x 25 cm) | Beam | 40MPa | Concrete Rectangular | 250 | 250 | 625 | 4575 | 0.29 | 699.54 | G300E | 2080971.43 | 16.33 | G300E | 652917.86 | 5.12
2322 | Story5 | B47 | 40 MPa RC Beam (25 cm x 25 cm) | Beam | 40MPa | Concrete Rectangular | 250 | 250 | 625 | 4575 | 0.29 | 699.54 | G300E | 2951528.57 | 23.16 | G300E | 724403.05 | 5.68
2323 | Story5 | B48 | 40 MPa RC Beam (25 cm x 25 cm) | Beam | 40MPa | Concrete Rectangular | 250 | 250 | 625 | 4575 | 0.29 | 699.54 | G300E | 2995971.43 | 23.51 | G300E | 748231.45 | 5.87
2324 | Story5 | B49 | 40 MPa RC Beam (25 cm x 25 cm) | Beam | 40MPa | Concrete Rectangular | 250 | 250 | 625 | 4575 | 0.29 | 699.54 | G300E | 2776698.21 | 21.79 | G300E | 718520.91 | 5.64
2325 | Story5 | B5 | 40 MPa RC Beam (25 cm x 25 cm) | Beam | 40MPa | Concrete Rectangular | 250 | 250 | 625 | 4575 | 0.29 | 699.54 | G300E | 3039760.71 | 23.85 | G300E | 724403.05 | 5.68
2326 | Story5 | B50 | 40 MPa RC Beam (25 cm x 25 cm) | Beam | 40MPa | Concrete Rectangular | 250 | 250 | 625 | 4575 | 0.29 | 699.54 | G300E | 2646964.29 | 20.77 | G300E | 748231.45 | 5.87
2327 | Story5 | B51 | 40 MPa RC Beam (25 cm x 25 cm) | Beam | 40MPa | Concrete Rectangular | 250 | 250 | 625 | 4800 | 0.3 | 733.94 | G300E | 3328960 | 26.12 | G300E | 792587.2 | 6.22
2328 | Story5 | B55 | 40 MPa RC Beam (25 cm x 25 cm) | Beam | 40MPa | Concrete Rectangular | 250 | 250 | 625 | 4575 | 0.29 | 699.54 | G300E | 3200365 | 25.11 | G300E | 777674.51 | 6.1
2329 | Story5 | B56 | 40 MPa RC Beam (25 cm x 25 cm) | Beam | 40MPa | Concrete Rectangular | 250 | 250 | 625 | 4575 | 0.29 | 699.54 | G300E | 2329328.57 | 18.28 | G300E | 700574.65 | 5.5
2330 | Story5 | B57 | 40 MPa RC Beam (25 cm x 25 cm) | Beam | 40MPa | Concrete Rectangular | 250 | 250 | 625 | 4575 | 0.29 | 699.54 | G300E | 2777351.79 | 21.79 | G300E | 724403.05 | 5.68
2331 | Story5 | B58 | 40 MPa RC Beam (25 cm x 25 cm) | Beam | 40MPa | Concrete Rectangular | 250 | 250 | 625 | 4575 | 0.29 | 699.54 | G300E | 2303185.71 | 18.07 | G300E | 700574.65 | 5.5
2332 | Story5 | B59 | 40 MPa RC Beam (25 cm x 25 cm) | Beam | 40MPa | Concrete Rectangular | 250 | 250 | 625 | 4575 | 0.29 | 699.54 | G300E | 2951528.57 | 23.16 | G300E | 724403.05 | 5.68
2333 | Story5 | B6 | 40 MPa RC Beam (25 cm x 25 cm) | Beam | 40MPa | Concrete Rectangular | 250 | 250 | 625 | 4575 | 0.29 | 699.54 | G300E | 1618569.64 | 12.7 | G300E | 652917.86 | 5.12
2334 | Story5 | B60 | 40 MPa RC Beam (25 cm x 25 cm) | Beam | 40MPa | Concrete Rectangular | 250 | 250 | 625 | 4575 | 0.29 | 699.54 | G300E | 1612033.93 | 12.65 | G300E | 652917.86 | 5.12
2335 | Story5 | B61 | 40 MPa RC Beam (25 cm x 25 cm) | Beam | 40MPa | Concrete Rectangular | 250 | 250 | 625 | 4575 | 0.29 | 699.54 | G300E | 2093389.29 | 16.43 | G300E | 652917.86 | 5.12
2336 | Story5 | B62 | 40 MPa RC Beam (25 cm x 25 cm) | Beam | 40MPa | Concrete Rectangular | 250 | 250 | 625 | 4575 | 0.29 | 699.54 | G300E | 3014925 | 23.66 | G300E | 742022.52 | 5.82
2337 | Story5 | B63 | 40 MPa RC Beam (25 cm x 25 cm) | Beam | 40MPa | Concrete Rectangular | 250 | 250 | 625 | 4575 | 0.29 | 699.54 | G300E | 2998258.93 | 23.53 | G300E | 713619.12 | 5.6
2338 | Story5 | B64 | 40 MPa RC Beam (25 cm x 25 cm) | Beam | 40MPa | Concrete Rectangular | 250 | 250 | 625 | 4575 | 0.29 | 699.54 | G300E | 2838460.71 | 22.27 | G300E | 748231.45 | 5.87
2339 | Story5 | B65 | 40 MPa RC Beam (25 cm x 25 cm) | Beam | 40MPa | Concrete Rectangular | 250 | 250 | 625 | 4575 | 0.29 | 699.54 | G300E | 2898262.5 | 22.74 | G300E | 711658.41 | 5.58
2340 | Story5 | B66 | 40 MPa RC Beam (25 cm x 25 cm) | Beam | 40MPa | Concrete Rectangular | 250 | 250 | 625 | 4800 | 0.3 | 733.94 | G300E | 3448000 | 27.05 | G300E | 815920.8 | 6.4
2341 | Story5 | B67 | 40 MPa RC Beam (25 cm x 25 cm) | Beam | 40MPa | Concrete Rectangular | 250 | 250 | 625 | 4575 | 0.29 | 699.54 | G300E | 3286070 | 25.78 | G300E | 777674.51 | 6.1
2342 | Story5 | B69 | 40 MPa RC Beam (25 cm x 25 cm) | Beam | 40MPa | Concrete Rectangular | 250 | 250 | 625 | 4575 | 0.29 | 699.54 | G300E | 3200365 | 25.11 | G300E | 777674.51 | 6.1
2343 | Story5 | B7 | 40 MPa RC Beam (25 cm x 25 cm) | Beam | 40MPa | Concrete Rectangular | 250 | 250 | 625 | 4575 | 0.29 | 699.54 | G300E | 3014925 | 23.66 | G300E | 748231.45 | 5.87
2344 | Story5 | B70 | 40 MPa RC Beam (25 cm x 25 cm) | Beam | 40MPa | Concrete Rectangular | 250 | 250 | 625 | 4575 | 0.29 | 699.54 | G300E | 3286070 | 25.78 | G300E | 777674.51 | 6.1
2345 | Story5 | B71 | 40 MPa RC Beam (25 cm x 25 cm) | Beam | 40MPa | Concrete Rectangular | 250 | 250 | 625 | 4575 | 0.29 | 699.54 | G300E | 2568535.71 | 20.15 | G300E | 711658.41 | 5.58
2346 | Story5 | B72 | 40 MPa RC Beam (25 cm x 25 cm) | Beam | 40MPa | Concrete Rectangular | 250 | 250 | 625 | 4575 | 0.29 | 699.54 | G300E | 2838460.71 | 22.27 | G300E | 748231.45 | 5.87
2347 | Story5 | B73 | 40 MPa RC Beam (25 cm x 25 cm) | Beam | 40MPa | Concrete Rectangular | 250 | 250 | 625 | 4575 | 0.29 | 699.54 | G300E | 2341092.86 | 18.37 | G300E | 713619.12 | 5.6
2348 | Story5 | B74 | 40 MPa RC Beam (25 cm x 25 cm) | Beam | 40MPa | Concrete Rectangular | 250 | 250 | 625 | 4575 | 0.29 | 699.54 | G300E | 3014925 | 23.66 | G300E | 748231.45 | 5.87
2349 | Story5 | B75 | 40 MPa RC Beam (25 cm x 25 cm) | Beam | 40MPa | Concrete Rectangular | 250 | 250 | 625 | 4575 | 0.29 | 699.54 | G300E | 1618569.64 | 12.7 | G300E | 652917.86 | 5.12
2350 | Story5 | B76 | 40 MPa RC Beam (25 cm x 25 cm) | Beam | 40MPa | Concrete Rectangular | 250 | 250 | 625 | 4575 | 0.29 | 699.54 | G300E | 2101232.14 | 16.49 | G300E | 652917.86 | 5.12
2351 | Story5 | B77 | 40 MPa RC Beam (25 cm x 25 cm) | Beam | 40MPa | Concrete Rectangular | 250 | 250 | 625 | 4575 | 0.29 | 699.54 | G300E | 3043355.36 | 23.88 | G300E | 717540.55 | 5.63
2352 | Story5 | B78 | 40 MPa RC Beam (25 cm x 25 cm) | Beam | 40MPa | Concrete Rectangular | 250 | 250 | 625 | 4575 | 0.29 | 699.54 | G300E | 3053485.71 | 23.96 | G300E | 740715.38 | 5.81
2353 | Story5 | B79 | 40 MPa RC Beam (25 cm x 25 cm) | Beam | 40MPa | Concrete Rectangular | 250 | 250 | 625 | 4575 | 0.29 | 699.54 | G300E | 2842055.36 | 22.3 | G300E | 748231.45 | 5.87
2354 | Story5 | B8 | 40 MPa RC Beam (25 cm x 25 cm) | Beam | 40MPa | Concrete Rectangular | 250 | 250 | 625 | 4575 | 0.29 | 699.54 | G300E | 1612033.93 | 12.65 | G300E | 652917.86 | 5.12
2355 | Story5 | B80 | 40 MPa RC Beam (25 cm x 25 cm) | Beam | 40MPa | Concrete Rectangular | 250 | 250 | 625 | 4575 | 0.29 | 699.54 | G300E | 2842055.36 | 22.3 | G300E | 748231.45 | 5.87
2356 | Story5 | B81 | 40 MPa RC Beam (25 cm x 25 cm) | Beam | 40MPa | Concrete Rectangular | 250 | 250 | 625 | 4575 | 0.29 | 699.54 | G300E | 2898262.5 | 22.74 | G300E | 711658.41 | 5.58
2357 | Story5 | B82 | 40 MPa RC Beam (25 cm x 25 cm) | Beam | 40MPa | Concrete Rectangular | 250 | 250 | 625 | 4575 | 0.29 | 699.54 | G300E | 2838460.71 | 22.27 | G300E | 748231.45 | 5.87
2358 | Story5 | B83 | 40 MPa RC Beam (25 cm x 25 cm) | Beam | 40MPa | Concrete Rectangular | 250 | 250 | 625 | 4575 | 0.29 | 699.54 | G300E | 2647617.86 | 20.77 | G300E | 748231.45 | 5.87
2359 | Story5 | B84 | 40 MPa RC Beam (25 cm x 25 cm) | Beam | 40MPa | Concrete Rectangular | 250 | 250 | 625 | 4575 | 0.29 | 699.54 | G300E | 2777351.79 | 21.79 | G300E | 718520.91 | 5.64
2360 | Story5 | B85 | 40 MPa RC Beam (25 cm x 25 cm) | Beam | 40MPa | Concrete Rectangular | 250 | 250 | 625 | 4575 | 0.29 | 699.54 | G300E | 2898262.5 | 22.74 | G300E | 724403.05 | 5.68
2361 | Story5 | B86 | 40 MPa RC Beam (25 cm x 25 cm) | Beam | 40MPa | Concrete Rectangular | 250 | 250 | 625 | 4575 | 0.29 | 699.54 | G300E | 2657421.43 | 20.85 | G300E | 694038.94 | 5.45
2362 | Story5 | B87 | 40 MPa RC Beam (25 cm x 25 cm) | Beam | 40MPa | Concrete Rectangular | 250 | 250 | 625 | 4575 | 0.29 | 699.54 | G300E | 2842055.36 | 22.3 | G300E | 748231.45 | 5.87
2363 | Story5 | B88 | 40 MPa RC Beam (25 cm x 25 cm) | Beam | 40MPa | Concrete Rectangular | 250 | 250 | 625 | 4575 | 0.29 | 699.54 | G300E | 2476055.36 | 19.43 | G300E | 698613.94 | 5.48
2364 | Story5 | B89 | 40 MPa RC Beam (25 cm x 25 cm) | Beam | 40MPa | Concrete Rectangular | 250 | 250 | 625 | 4575 | 0.29 | 699.54 | G300E | 3043028.57 | 23.88 | G300E | 724403.05 | 5.68
2365 | Story5 | B9 | 40 MPa RC Beam (25 cm x 25 cm) | Beam | 40MPa | Concrete Rectangular | 250 | 250 | 625 | 4575 | 0.29 | 699.54 | G300E | 2951201.79 | 23.16 | G300E | 724403.05 | 5.68
2366 | Story5 | B90 | 40 MPa RC Beam (25 cm x 25 cm) | Beam | 40MPa | Concrete Rectangular | 250 | 250 | 625 | 4575 | 0.29 | 699.54 | G300E | 1628373.21 | 12.78 | G300E | 652917.86 | 5.12
2367 | Story5 | B91 | 40 MPa RC Beam (25 cm x 25 cm) | Beam | 40MPa | Concrete Rectangular | 250 | 250 | 625 | 4575 | 0.29 | 699.54 | G300E | 2039142.86 | 16 | G300E | 652917.86 | 5.12
2368 | Story5 | B92 | 40 MPa RC Beam (25 cm x 25 cm) | Beam | 40MPa | Concrete Rectangular | 250 | 250 | 625 | 4575 | 0.29 | 699.54 | G300E | 3144985.71 | 24.68 | G300E | 748231.45 | 5.87
2369 | Story5 | B93 | 40 MPa RC Beam (25 cm x 25 cm) | Beam | 40MPa | Concrete Rectangular | 250 | 250 | 625 | 4575 | 0.29 | 699.54 | G300E | 3144985.71 | 24.68 | G300E | 748231.45 | 5.87
2370 | Story5 | B94 | 40 MPa RC Beam (25 cm x 25 cm) | Beam | 40MPa | Concrete Rectangular | 250 | 250 | 625 | 4575 | 0.29 | 699.54 | G300E | 3053485.71 | 23.96 | G300E | 740715.38 | 5.81
2371 | Story5 | B95 | 40 MPa RC Beam (25 cm x 25 cm) | Beam | 40MPa | Concrete Rectangular | 250 | 250 | 625 | 4575 | 0.29 | 699.54 | G300E | 3043028.57 | 23.88 | G300E | 717540.55 | 5.63
2372 | Story5 | B96 | 40 MPa RC Beam (25 cm x 25 cm) | Beam | 40MPa | Concrete Rectangular | 250 | 250 | 625 | 4575 | 0.29 | 699.54 | G300E | 2998258.93 | 23.53 | G300E | 713619.12 | 5.6
2373 | Story5 | B97 | 40 MPa RC Beam (25 cm x 25 cm) | Beam | 40MPa | Concrete Rectangular | 250 | 250 | 625 | 4575 | 0.29 | 699.54 | G300E | 3014925 | 23.66 | G300E | 742022.52 | 5.82
2374 | Story5 | B98 | 40 MPa RC Beam (25 cm x 25 cm) | Beam | 40MPa | Concrete Rectangular | 250 | 250 | 625 | 4575 | 0.29 | 699.54 | G300E | 2995971.43 | 23.51 | G300E | 748231.45 | 5.87
2375 | Story5 | B99 | 40 MPa RC Beam (25 cm x 25 cm) | Beam | 40MPa | Concrete Rectangular | 250 | 250 | 625 | 4575 | 0.29 | 699.54 | G300E | 2951201.79 | 23.16 | G300E | 724403.05 | 5.68
2376 | Story6 | B1 | 40 MPa RC Beam (25 cm x 25 cm) | Beam | 40MPa | Concrete Rectangular | 250 | 250 | 625 | 4575 | 0.29 | 699.54 | G300E | 2107441.07 | 16.54 | G300E | 652917.86 | 5.12
2377 | Story6 | B10 | 40 MPa RC Beam (25 cm x 25 cm) | Beam | 40MPa | Concrete Rectangular | 250 | 250 | 625 | 4575 | 0.29 | 699.54 | G300E | 1626085.71 | 12.76 | G300E | 652917.86 | 5.12
2378 | Story6 | B100 | 40 MPa RC Beam (25 cm x 25 cm) | Beam | 40MPa | Concrete Rectangular | 250 | 250 | 625 | 4575 | 0.29 | 699.54 | G300E | 3116228.57 | 24.45 | G300E | 700574.65 | 5.5
2379 | Story6 | B101 | 40 MPa RC Beam (25 cm x 25 cm) | Beam | 40MPa | Concrete Rectangular | 250 | 250 | 625 | 4575 | 0.29 | 699.54 | G300E | 2756437.5 | 21.63 | G300E | 724403.05 | 5.68
2380 | Story6 | B102 | 40 MPa RC Beam (25 cm x 25 cm) | Beam | 40MPa | Concrete Rectangular | 250 | 250 | 625 | 4575 | 0.29 | 699.54 | G300E | 3111326.79 | 24.41 | G300E | 748231.45 | 5.87
2381 | Story6 | B103 | 40 MPa RC Beam (25 cm x 25 cm) | Beam | 40MPa | Concrete Rectangular | 250 | 250 | 625 | 4575 | 0.29 | 699.54 | G300E | 2467558.93 | 19.36 | G300E | 729277.88 | 5.72
2382 | Story6 | B104 | 40 MPa RC Beam (25 cm x 25 cm) | Beam | 40MPa | Concrete Rectangular | 250 | 250 | 625 | 4575 | 0.29 | 699.54 | G300E | 3260667.86 | 25.58 | G300E | 748231.45 | 5.87
2383 | Story6 | B105 | 40 MPa RC Beam (25 cm x 25 cm) | Beam | 40MPa | Concrete Rectangular | 250 | 250 | 625 | 4575 | 0.29 | 699.54 | G300E | 1635235.71 | 12.83 | G300E | 652917.86 | 5.12
2384 | Story6 | B106 | 40 MPa RC Beam (25 cm x 25 cm) | Beam | 40MPa | Concrete Rectangular | 250 | 250 | 625 | 4575 | 0.29 | 699.54 | G300E | 2135871.43 | 16.76 | G300E | 652917.86 | 5.12
2385 | Story6 | B107 | 40 MPa RC Beam (25 cm x 25 cm) | Beam | 40MPa | Concrete Rectangular | 250 | 250 | 625 | 4575 | 0.29 | 699.54 | G300E | 2124760.71 | 16.67 | G300E | 652917.86 | 5.12
2386 | Story6 | B108 | 40 MPa RC Beam (25 cm x 25 cm) | Beam | 40MPa | Concrete Rectangular | 250 | 250 | 625 | 4575 | 0.29 | 699.54 | G300E | 2115610.71 | 16.6 | G300E | 652917.86 | 5.12
2387 | Story6 | B109 | 40 MPa RC Beam (25 cm x 25 cm) | Beam | 40MPa | Concrete Rectangular | 250 | 250 | 625 | 4575 | 0.29 | 699.54 | G300E | 2101232.14 | 16.49 | G300E | 652917.86 | 5.12
2388 | Story6 | B11 | 40 MPa RC Beam (25 cm x 25 cm) | Beam | 40MPa | Concrete Rectangular | 250 | 250 | 625 | 4575 | 0.29 | 699.54 | G300E | 2756437.5 | 21.63 | G300E | 724403.05 | 5.68
2389 | Story6 | B110 | 40 MPa RC Beam (25 cm x 25 cm) | Beam | 40MPa | Concrete Rectangular | 250 | 250 | 625 | 4575 | 0.29 | 699.54 | G300E | 2115610.71 | 16.6 | G300E | 652917.86 | 5.12
2390 | Story6 | B111 | 40 MPa RC Beam (25 cm x 25 cm) | Beam | 40MPa | Concrete Rectangular | 250 | 250 | 625 | 4575 | 0.29 | 699.54 | G300E | 2124760.71 | 16.67 | G300E | 652917.86 | 5.12
2391 | Story6 | B112 | 40 MPa RC Beam (25 cm x 25 cm) | Beam | 40MPa | Concrete Rectangular | 250 | 250 | 625 | 4575 | 0.29 | 699.54 | G300E | 2135871.43 | 16.76 | G300E | 652917.86 | 5.12
2392 | Story6 | B12 | 40 MPa RC Beam (25 cm x 25 cm) | Beam | 40MPa | Concrete Rectangular | 250 | 250 | 625 | 4575 | 0.29 | 699.54 | G300E | 1635235.71 | 12.83 | G300E | 652917.86 | 5.12
2393 | Story6 | B13 | 40 MPa RC Beam (25 cm x 25 cm) | Beam | 40MPa | Concrete Rectangular | 250 | 250 | 625 | 4575 | 0.29 | 699.54 | G300E | 2467558.93 | 19.36 | G300E | 748231.45 | 5.87
2394 | Story6 | B14 | 40 MPa RC Beam (25 cm x 25 cm) | Beam | 40MPa | Concrete Rectangular | 250 | 250 | 625 | 4575 | 0.29 | 699.54 | G300E | 1567591.07 | 12.3 | G300E | 652917.86 | 5.12
2395 | Story6 | B15 | 40 MPa RC Beam (25 cm x 25 cm) | Beam | 40MPa | Concrete Rectangular | 250 | 250 | 625 | 4575 | 0.29 | 699.54 | G300E | 1567591.07 | 12.3 | G300E | 652917.86 | 5.12
2396 | Story6 | B16 | 40 MPa RC Beam (25 cm x 25 cm) | Beam | 40MPa | Concrete Rectangular | 250 | 250 | 625 | 4575 | 0.29 | 699.54 | G300E | 2123780.36 | 16.66 | G300E | 652917.86 | 5.12
2397 | Story6 | B17 | 40 MPa RC Beam (25 cm x 25 cm) | Beam | 40MPa | Concrete Rectangular | 250 | 250 | 625 | 4575 | 0.29 | 699.54 | G300E | 2449585.71 | 19.22 | G300E | 733199.3 | 5.75
2398 | Story6 | B18 | 40 MPa RC Beam (25 cm x 25 cm) | Beam | 40MPa | Concrete Rectangular | 250 | 250 | 625 | 4575 | 0.29 | 699.54 | G300E | 3076033.93 | 24.14 | G300E | 748231.45 | 5.87
2399 | Story6 | B19 | 40 MPa RC Beam (25 cm x 25 cm) | Beam | 40MPa | Concrete Rectangular | 250 | 250 | 625 | 4575 | 0.29 | 699.54 | G300E | 2462983.93 | 19.33 | G300E | 698613.94 | 5.48
2400 | Story6 | B2 | 40 MPa RC Beam (25 cm x 25 cm) | Beam | 40MPa | Concrete Rectangular | 250 | 250 | 625 | 4575 | 0.29 | 699.54 | G300E | 1681312.5 | 13.19 | G300E | 652917.86 | 5.12
2401 | Story6 | B20 | 40 MPa RC Beam (25 cm x 25 cm) | Beam | 40MPa | Concrete Rectangular | 250 | 250 | 625 | 4575 | 0.29 | 699.54 | G300E | 2838787.5 | 22.27 | G300E | 748231.45 | 5.87
2402 | Story6 | B21 | 40 MPa RC Beam (25 cm x 25 cm) | Beam | 40MPa | Concrete Rectangular | 250 | 250 | 625 | 4575 | 0.29 | 699.54 | G300E | 2424423.21 | 19.02 | G300E | 712638.76 | 5.59
2403 | Story6 | B22 | 40 MPa RC Beam (25 cm x 25 cm) | Beam | 40MPa | Concrete Rectangular | 250 | 250 | 625 | 4575 | 0.29 | 699.54 | G300E | 2878655.36 | 22.59 | G300E | 748231.45 | 5.87
2404 | Story6 | B23 | 40 MPa RC Beam (25 cm x 25 cm) | Beam | 40MPa | Concrete Rectangular | 250 | 250 | 625 | 4575 | 0.29 | 699.54 | G300E | 2437167.86 | 19.12 | G300E | 700574.65 | 5.5
2405 | Story6 | B24 | 40 MPa RC Beam (25 cm x 25 cm) | Beam | 40MPa | Concrete Rectangular | 250 | 250 | 625 | 4575 | 0.29 | 699.54 | G300E | 2817219.64 | 22.1 | G300E | 748231.45 | 5.87
2406 | Story6 | B25 | 40 MPa RC Beam (25 cm x 25 cm) | Beam | 40MPa | Concrete Rectangular | 250 | 250 | 625 | 4575 | 0.29 | 699.54 | G300E | 2425403.57 | 19.03 | G300E | 724403.05 | 5.68
2407 | Story6 | B26 | 40 MPa RC Beam (25 cm x 25 cm) | Beam | 40MPa | Concrete Rectangular | 250 | 250 | 625 | 4575 | 0.29 | 699.54 | G300E | 2683237.5 | 21.05 | G300E | 700574.65 | 5.5
2408 | Story6 | B27 | 40 MPa RC Beam (25 cm x 25 cm) | Beam | 40MPa | Concrete Rectangular | 250 | 250 | 625 | 4575 | 0.29 | 699.54 | G300E | 2486185.71 | 19.51 | G300E | 700574.65 | 5.5
2409 | Story6 | B28 | 40 MPa RC Beam (25 cm x 25 cm) | Beam | 40MPa | Concrete Rectangular | 250 | 250 | 625 | 4575 | 0.29 | 699.54 | G300E | 2486185.71 | 19.51 | G300E | 700574.65 | 5.5
2410 | Story6 | B29 | 40 MPa RC Beam (25 cm x 25 cm) | Beam | 40MPa | Concrete Rectangular | 250 | 250 | 625 | 4575 | 0.29 | 699.54 | G300E | 2467558.93 | 19.36 | G300E | 748231.45 | 5.87
2411 | Story6 | B3 | 40 MPa RC Beam (25 cm x 25 cm) | Beam | 40MPa | Concrete Rectangular | 250 | 250 | 625 | 4575 | 0.29 | 699.54 | G300E | 3231583.93 | 25.36 | G300E | 615583.41 | 4.83
2412 | Story6 | B30 | 40 MPa RC Beam (25 cm x 25 cm) | Beam | 40MPa | Concrete Rectangular | 250 | 250 | 625 | 4575 | 0.29 | 699.54 | G300E | 1635235.71 | 12.83 | G300E | 652917.86 | 5.12
2413 | Story6 | B31 | 40 MPa RC Beam (25 cm x 25 cm) | Beam | 40MPa | Concrete Rectangular | 250 | 250 | 625 | 4575 | 0.29 | 699.54 | G300E | 2115283.93 | 16.6 | G300E | 652917.86 | 5.12
2414 | Story6 | B32 | 40 MPa RC Beam (25 cm x 25 cm) | Beam | 40MPa | Concrete Rectangular | 250 | 250 | 625 | 4575 | 0.29 | 699.54 | G300E | 2755130.36 | 21.62 | G300E | 724403.05 | 5.68
2415 | Story6 | B33 | 40 MPa RC Beam (25 cm x 25 cm) | Beam | 40MPa | Concrete Rectangular | 250 | 250 | 625 | 4575 | 0.29 | 699.54 | G300E | 3113941.07 | 24.43 | G300E | 700574.65 | 5.5
2416 | Story6 | B34 | 40 MPa RC Beam (25 cm x 25 cm) | Beam | 40MPa | Concrete Rectangular | 250 | 250 | 625 | 4575 | 0.29 | 699.54 | G300E | 2659382.14 | 20.87 | G300E | 693385.37 | 5.44
2417 | Story6 | B35 | 40 MPa RC Beam (25 cm x 25 cm) | Beam | 40MPa | Concrete Rectangular | 250 | 250 | 625 | 4575 | 0.29 | 699.54 | G300E | 2913948.21 | 22.86 | G300E | 700574.65 | 5.5
2418 | Story6 | B36 | 40 MPa RC Beam (25 cm x 25 cm) | Beam | 40MPa | Concrete Rectangular | 250 | 250 | 625 | 4575 | 0.29 | 699.54 | G300E | 2565921.43 | 20.13 | G300E | 686849.65 | 5.39
2419 | Story6 | B37 | 40 MPa RC Beam (25 cm x 25 cm) | Beam | 40MPa | Concrete Rectangular | 250 | 250 | 625 | 4800 | 0.3 | 733.94 | G300E | 3535360 | 27.74 | G300E | 815920.8 | 6.4
2420 | Story6 | B38 | 40 MPa RC Beam (25 cm x 25 cm) | Beam | 40MPa | Concrete Rectangular | 250 | 250 | 625 | 4575 | 0.29 | 699.54 | G300E | 2464617.86 | 19.34 | G300E | 700574.65 | 5.5
2421 | Story6 | B39 | 40 MPa RC Beam (25 cm x 25 cm) | Beam | 40MPa | Concrete Rectangular | 250 | 250 | 625 | 4800 | 0.3 | 733.94 | G300E | 3467200 | 27.2 | G300E | 815920.8 | 6.4
2422 | Story6 | B4 | 40 MPa RC Beam (25 cm x 25 cm) | Beam | 40MPa | Concrete Rectangular | 250 | 250 | 625 | 4575 | 0.29 | 699.54 | G300E | 1633275 | 12.82 | G300E | 652917.86 | 5.12
2423 | Story6 | B40 | 40 MPa RC Beam (25 cm x 25 cm) | Beam | 40MPa | Concrete Rectangular | 250 | 250 | 625 | 4575 | 0.29 | 699.54 | G300E | 2584875 | 20.28 | G300E | 724403.05 | 5.68
2424 | Story6 | B41 | 40 MPa RC Beam (25 cm x 25 cm) | Beam | 40MPa | Concrete Rectangular | 250 | 250 | 625 | 4575 | 0.29 | 699.54 | G300E | 2584875 | 20.28 | G300E | 724403.05 | 5.68
2425 | Story6 | B42 | 40 MPa RC Beam (25 cm x 25 cm) | Beam | 40MPa | Concrete Rectangular | 250 | 250 | 625 | 4575 | 0.29 | 699.54 | G300E | 2683564.29 | 21.06 | G300E | 700574.65 | 5.5
2426 | Story6 | B43 | 40 MPa RC Beam (25 cm x 25 cm) | Beam | 40MPa | Concrete Rectangular | 250 | 250 | 625 | 4575 | 0.29 | 699.54 | G300E | 2425076.79 | 19.03 | G300E | 724403.05 | 5.68
2427 | Story6 | B44 | 40 MPa RC Beam (25 cm x 25 cm) | Beam | 40MPa | Concrete Rectangular | 250 | 250 | 625 | 4575 | 0.29 | 699.54 | G300E | 2756764.29 | 21.63 | G300E | 724403.05 | 5.68
2428 | Story6 | B45 | 40 MPa RC Beam (25 cm x 25 cm) | Beam | 40MPa | Concrete Rectangular | 250 | 250 | 625 | 4575 | 0.29 | 699.54 | G300E | 1626085.71 | 12.76 | G300E | 652917.86 | 5.12
2429 | Story6 | B46 | 40 MPa RC Beam (25 cm x 25 cm) | Beam | 40MPa | Concrete Rectangular | 250 | 250 | 625 | 4575 | 0.29 | 699.54 | G300E | 2100905.36 | 16.48 | G300E | 652917.86 | 5.12
2430 | Story6 | B47 | 40 MPa RC Beam (25 cm x 25 cm) | Beam | 40MPa | Concrete Rectangular | 250 | 250 | 625 | 4575 | 0.29 | 699.54 | G300E | 2982573.21 | 23.4 | G300E | 724403.05 | 5.68
2431 | Story6 | B48 | 40 MPa RC Beam (25 cm x 25 cm) | Beam | 40MPa | Concrete Rectangular | 250 | 250 | 625 | 4575 | 0.29 | 699.54 | G300E | 3027342.86 | 23.75 | G300E | 748231.45 | 5.87
2432 | Story6 | B49 | 40 MPa RC Beam (25 cm x 25 cm) | Beam | 40MPa | Concrete Rectangular | 250 | 250 | 625 | 4575 | 0.29 | 699.54 | G300E | 2816566.07 | 22.1 | G300E | 740715.38 | 5.81
2433 | Story6 | B5 | 40 MPa RC Beam (25 cm x 25 cm) | Beam | 40MPa | Concrete Rectangular | 250 | 250 | 625 | 4575 | 0.29 | 699.54 | G300E | 3071785.71 | 24.1 | G300E | 724403.05 | 5.68
2434 | Story6 | B50 | 40 MPa RC Beam (25 cm x 25 cm) | Beam | 40MPa | Concrete Rectangular | 250 | 250 | 625 | 4575 | 0.29 | 699.54 | G300E | 2650885.71 | 20.8 | G300E | 748231.45 | 5.87
2435 | Story6 | B51 | 40 MPa RC Beam (25 cm x 25 cm) | Beam | 40MPa | Concrete Rectangular | 250 | 250 | 625 | 4800 | 0.3 | 733.94 | G300E | 3439040 | 26.98 | G300E | 815920.8 | 6.4
2436 | Story6 | B55 | 40 MPa RC Beam (25 cm x 25 cm) | Beam | 40MPa | Concrete Rectangular | 250 | 250 | 625 | 4575 | 0.29 | 699.54 | G300E | 3304980 | 25.93 | G300E | 777674.51 | 6.1
2437 | Story6 | B56 | 40 MPa RC Beam (25 cm x 25 cm) | Beam | 40MPa | Concrete Rectangular | 250 | 250 | 625 | 4575 | 0.29 | 699.54 | G300E | 2465271.43 | 19.34 | G300E | 700574.65 | 5.5
2438 | Story6 | B57 | 40 MPa RC Beam (25 cm x 25 cm) | Beam | 40MPa | Concrete Rectangular | 250 | 250 | 625 | 4575 | 0.29 | 699.54 | G300E | 2817219.64 | 22.1 | G300E | 748231.45 | 5.87
2439 | Story6 | B58 | 40 MPa RC Beam (25 cm x 25 cm) | Beam | 40MPa | Concrete Rectangular | 250 | 250 | 625 | 4575 | 0.29 | 699.54 | G300E | 2437167.86 | 19.12 | G300E | 700574.65 | 5.5
2440 | Story6 | B59 | 40 MPa RC Beam (25 cm x 25 cm) | Beam | 40MPa | Concrete Rectangular | 250 | 250 | 625 | 4575 | 0.29 | 699.54 | G300E | 2982900 | 23.4 | G300E | 724403.05 | 5.68
2441 | Story6 | B6 | 40 MPa RC Beam (25 cm x 25 cm) | Beam | 40MPa | Concrete Rectangular | 250 | 250 | 625 | 4575 | 0.29 | 699.54 | G300E | 1621837.5 | 12.73 | G300E | 652917.86 | 5.12
2442 | Story6 | B60 | 40 MPa RC Beam (25 cm x 25 cm) | Beam | 40MPa | Concrete Rectangular | 250 | 250 | 625 | 4575 | 0.29 | 699.54 | G300E | 1613667.86 | 12.66 | G300E | 652917.86 | 5.12
2443 | Story6 | B61 | 40 MPa RC Beam (25 cm x 25 cm) | Beam | 40MPa | Concrete Rectangular | 250 | 250 | 625 | 4575 | 0.29 | 699.54 | G300E | 2115610.71 | 16.6 | G300E | 652917.86 | 5.12
2444 | Story6 | B62 | 40 MPa RC Beam (25 cm x 25 cm) | Beam | 40MPa | Concrete Rectangular | 250 | 250 | 625 | 4575 | 0.29 | 699.54 | G300E | 3048583.93 | 23.92 | G300E | 739735.02 | 5.8
2445 | Story6 | B63 | 40 MPa RC Beam (25 cm x 25 cm) | Beam | 40MPa | Concrete Rectangular | 250 | 250 | 625 | 4575 | 0.29 | 699.54 | G300E | 3116228.57 | 24.45 | G300E | 683908.58 | 5.37
2446 | Story6 | B64 | 40 MPa RC Beam (25 cm x 25 cm) | Beam | 40MPa | Concrete Rectangular | 250 | 250 | 625 | 4575 | 0.29 | 699.54 | G300E | 2880616.07 | 22.6 | G300E | 744310.02 | 5.84
2447 | Story6 | B65 | 40 MPa RC Beam (25 cm x 25 cm) | Beam | 40MPa | Concrete Rectangular | 250 | 250 | 625 | 4575 | 0.29 | 699.54 | G300E | 2943358.93 | 23.09 | G300E | 681294.29 | 5.35
2448 | Story6 | B66 | 40 MPa RC Beam (25 cm x 25 cm) | Beam | 40MPa | Concrete Rectangular | 250 | 250 | 625 | 4800 | 0.3 | 733.94 | G300E | 3572480 | 28.03 | G300E | 815920.8 | 6.4
2449 | Story6 | B67 | 40 MPa RC Beam (25 cm x 25 cm) | Beam | 40MPa | Concrete Rectangular | 250 | 250 | 625 | 4575 | 0.29 | 699.54 | G300E | 3405020 | 26.72 | G300E | 777674.51 | 6.1
2450 | Story6 | B69 | 40 MPa RC Beam (25 cm x 25 cm) | Beam | 40MPa | Concrete Rectangular | 250 | 250 | 625 | 4575 | 0.29 | 699.54 | G300E | 3304675 | 25.93 | G300E | 777674.51 | 6.1
2451 | Story6 | B7 | 40 MPa RC Beam (25 cm x 25 cm) | Beam | 40MPa | Concrete Rectangular | 250 | 250 | 625 | 4575 | 0.29 | 699.54 | G300E | 3048257.14 | 23.92 | G300E | 748231.45 | 5.87
2452 | Story6 | B70 | 40 MPa RC Beam (25 cm x 25 cm) | Beam | 40MPa | Concrete Rectangular | 250 | 250 | 625 | 4575 | 0.29 | 699.54 | G300E | 3405020 | 26.72 | G300E | 777674.51 | 6.1
2453 | Story6 | B71 | 40 MPa RC Beam (25 cm x 25 cm) | Beam | 40MPa | Concrete Rectangular | 250 | 250 | 625 | 4575 | 0.29 | 699.54 | G300E | 2584548.21 | 20.28 | G300E | 705776.26 | 5.54
2454 | Story6 | B72 | 40 MPa RC Beam (25 cm x 25 cm) | Beam | 40MPa | Concrete Rectangular | 250 | 250 | 625 | 4575 | 0.29 | 699.54 | G300E | 2880616.07 | 22.6 | G300E | 748231.45 | 5.87
2455 | Story6 | B73 | 40 MPa RC Beam (25 cm x 25 cm) | Beam | 40MPa | Concrete Rectangular | 250 | 250 | 625 | 4575 | 0.29 | 699.54 | G300E | 2425076.79 | 19.03 | G300E | 713292.33 | 5.6
2456 | Story6 | B74 | 40 MPa RC Beam (25 cm x 25 cm) | Beam | 40MPa | Concrete Rectangular | 250 | 250 | 625 | 4575 | 0.29 | 699.54 | G300E | 3048257.14 | 23.92 | G300E | 748231.45 | 5.87
2457 | Story6 | B75 | 40 MPa RC Beam (25 cm x 25 cm) | Beam | 40MPa | Concrete Rectangular | 250 | 250 | 625 | 4575 | 0.29 | 699.54 | G300E | 1621837.5 | 12.73 | G300E | 652917.86 | 5.12
2458 | Story6 | B76 | 40 MPa RC Beam (25 cm x 25 cm) | Beam | 40MPa | Concrete Rectangular | 250 | 250 | 625 | 4575 | 0.29 | 699.54 | G300E | 2124760.71 | 16.67 | G300E | 652917.86 | 5.12
2459 | Story6 | B77 | 40 MPa RC Beam (25 cm x 25 cm) | Beam | 40MPa | Concrete Rectangular | 250 | 250 | 625 | 4575 | 0.29 | 699.54 | G300E | 3073746.43 | 24.12 | G300E | 715579.83 | 5.61
2460 | Story6 | B78 | 40 MPa RC Beam (25 cm x 25 cm) | Beam | 40MPa | Concrete Rectangular | 250 | 250 | 625 | 4575 | 0.29 | 699.54 | G300E | 3111000 | 24.41 | G300E | 739735.02 | 5.8
2461 | Story6 | B79 | 40 MPa RC Beam (25 cm x 25 cm) | Beam | 40MPa | Concrete Rectangular | 250 | 250 | 625 | 4575 | 0.29 | 699.54 | G300E | 2873426.79 | 22.55 | G300E | 742349.3 | 5.82
2462 | Story6 | B8 | 40 MPa RC Beam (25 cm x 25 cm) | Beam | 40MPa | Concrete Rectangular | 250 | 250 | 625 | 4575 | 0.29 | 699.54 | G300E | 1613667.86 | 12.66 | G300E | 652917.86 | 5.12
2463 | Story6 | B80 | 40 MPa RC Beam (25 cm x 25 cm) | Beam | 40MPa | Concrete Rectangular | 250 | 250 | 625 | 4575 | 0.29 | 699.54 | G300E | 2873426.79 | 22.55 | G300E | 742349.3 | 5.82
2464 | Story6 | B81 | 40 MPa RC Beam (25 cm x 25 cm) | Beam | 40MPa | Concrete Rectangular | 250 | 250 | 625 | 4575 | 0.29 | 699.54 | G300E | 2943358.93 | 23.09 | G300E | 681294.29 | 5.35
2465 | Story6 | B82 | 40 MPa RC Beam (25 cm x 25 cm) | Beam | 40MPa | Concrete Rectangular | 250 | 250 | 625 | 4575 | 0.29 | 699.54 | G300E | 2880616.07 | 22.6 | G300E | 744310.02 | 5.84
2466 | Story6 | B83 | 40 MPa RC Beam (25 cm x 25 cm) | Beam | 40MPa | Concrete Rectangular | 250 | 250 | 625 | 4575 | 0.29 | 699.54 | G300E | 2652846.43 | 20.82 | G300E | 748231.45 | 5.87
2467 | Story6 | B84 | 40 MPa RC Beam (25 cm x 25 cm) | Beam | 40MPa | Concrete Rectangular | 250 | 250 | 625 | 4575 | 0.29 | 699.54 | G300E | 2817219.64 | 22.1 | G300E | 740715.38 | 5.81
2468 | Story6 | B85 | 40 MPa RC Beam (25 cm x 25 cm) | Beam | 40MPa | Concrete Rectangular | 250 | 250 | 625 | 4575 | 0.29 | 699.54 | G300E | 2943358.93 | 23.09 | G300E | 700574.65 | 5.5
2469 | Story6 | B86 | 40 MPa RC Beam (25 cm x 25 cm) | Beam | 40MPa | Concrete Rectangular | 250 | 250 | 625 | 4575 | 0.29 | 699.54 | G300E | 2683237.5 | 21.05 | G300E | 692078.22 | 5.43
2470 | Story6 | B87 | 40 MPa RC Beam (25 cm x 25 cm) | Beam | 40MPa | Concrete Rectangular | 250 | 250 | 625 | 4575 | 0.29 | 699.54 | G300E | 2873753.57 | 22.55 | G300E | 748231.45 | 5.87
2471 | Story6 | B88 | 40 MPa RC Beam (25 cm x 25 cm) | Beam | 40MPa | Concrete Rectangular | 250 | 250 | 625 | 4575 | 0.29 | 699.54 | G300E | 2486185.71 | 19.51 | G300E | 694692.51 | 5.45
2472 | Story6 | B89 | 40 MPa RC Beam (25 cm x 25 cm) | Beam | 40MPa | Concrete Rectangular | 250 | 250 | 625 | 4575 | 0.29 | 699.54 | G300E | 3073746.43 | 24.12 | G300E | 724403.05 | 5.68
2473 | Story6 | B9 | 40 MPa RC Beam (25 cm x 25 cm) | Beam | 40MPa | Concrete Rectangular | 250 | 250 | 625 | 4575 | 0.29 | 699.54 | G300E | 2982900 | 23.4 | G300E | 724403.05 | 5.68
2474 | Story6 | B90 | 40 MPa RC Beam (25 cm x 25 cm) | Beam | 40MPa | Concrete Rectangular | 250 | 250 | 625 | 4575 | 0.29 | 699.54 | G300E | 1633928.57 | 12.82 | G300E | 652917.86 | 5.12
2475 | Story6 | B91 | 40 MPa RC Beam (25 cm x 25 cm) | Beam | 40MPa | Concrete Rectangular | 250 | 250 | 625 | 4575 | 0.29 | 699.54 | G300E | 2135871.43 | 16.76 | G300E | 652917.86 | 5.12
2476 | Story6 | B92 | 40 MPa RC Beam (25 cm x 25 cm) | Beam | 40MPa | Concrete Rectangular | 250 | 250 | 625 | 4575 | 0.29 | 699.54 | G300E | 3260667.86 | 25.58 | G300E | 748231.45 | 5.87
2477 | Story6 | B93 | 40 MPa RC Beam (25 cm x 25 cm) | Beam | 40MPa | Concrete Rectangular | 250 | 250 | 625 | 4575 | 0.29 | 699.54 | G300E | 3260341.07 | 25.58 | G300E | 748231.45 | 5.87
2478 | Story6 | B94 | 40 MPa RC Beam (25 cm x 25 cm) | Beam | 40MPa | Concrete Rectangular | 250 | 250 | 625 | 4575 | 0.29 | 699.54 | G300E | 3111653.57 | 24.42 | G300E | 739735.02 | 5.8
2479 | Story6 | B95 | 40 MPa RC Beam (25 cm x 25 cm) | Beam | 40MPa | Concrete Rectangular | 250 | 250 | 625 | 4575 | 0.29 | 699.54 | G300E | 3073419.64 | 24.12 | G300E | 715579.83 | 5.61
2480 | Story6 | B96 | 40 MPa RC Beam (25 cm x 25 cm) | Beam | 40MPa | Concrete Rectangular | 250 | 250 | 625 | 4575 | 0.29 | 699.54 | G300E | 3116228.57 | 24.45 | G300E | 683908.58 | 5.37
2481 | Story6 | B97 | 40 MPa RC Beam (25 cm x 25 cm) | Beam | 40MPa | Concrete Rectangular | 250 | 250 | 625 | 4575 | 0.29 | 699.54 | G300E | 3048257.14 | 23.92 | G300E | 739735.02 | 5.8
2482 | Story6 | B98 | 40 MPa RC Beam (25 cm x 25 cm) | Beam | 40MPa | Concrete Rectangular | 250 | 250 | 625 | 4575 | 0.29 | 699.54 | G300E | 3027342.86 | 23.75 | G300E | 748231.45 | 5.87
2483 | Story6 | B99 | 40 MPa RC Beam (25 cm x 25 cm) | Beam | 40MPa | Concrete Rectangular | 250 | 250 | 625 | 4575 | 0.29 | 699.54 | G300E | 2982246.43 | 23.4 | G300E | 724403.05 | 5.68
2484 | Story7 | B1 | 40 MPa RC Beam (25 cm x 25 cm) | Beam | 40MPa | Concrete Rectangular | 250 | 250 | 625 | 4587.5 | 0.29 | 701.45 | G300E | 2213468.75 | 17.37 | G300E | 654701.79 | 5.14
2485 | Story7 | B10 | 40 MPa RC Beam (25 cm x 25 cm) | Beam | 40MPa | Concrete Rectangular | 250 | 250 | 625 | 4587.5 | 0.29 | 701.45 | G300E | 1641997.32 | 12.88 | G300E | 654701.79 | 5.14
2486 | Story7 | B100 | 40 MPa RC Beam (25 cm x 25 cm) | Beam | 40MPa | Concrete Rectangular | 250 | 250 | 625 | 4587.5 | 0.29 | 701.45 | G300E | 3179792.86 | 24.95 | G300E | 702488.79 | 5.51
2487 | Story7 | B101 | 40 MPa RC Beam (25 cm x 25 cm) | Beam | 40MPa | Concrete Rectangular | 250 | 250 | 625 | 4587.5 | 0.29 | 701.45 | G300E | 2730545.54 | 21.42 | G300E | 726382.29 | 5.7
2488 | Story7 | B102 | 40 MPa RC Beam (25 cm x 25 cm) | Beam | 40MPa | Concrete Rectangular | 250 | 250 | 625 | 4587.5 | 0.29 | 701.45 | G300E | 3177499.11 | 24.93 | G300E | 750275.79 | 5.89
2489 | Story7 | B103 | 40 MPa RC Beam (25 cm x 25 cm) | Beam | 40MPa | Concrete Rectangular | 250 | 250 | 625 | 4587.5 | 0.29 | 701.45 | G300E | 2713178.57 | 21.29 | G300E | 729959.72 | 5.73
2490 | Story7 | B104 | 40 MPa RC Beam (25 cm x 25 cm) | Beam | 40MPa | Concrete Rectangular | 250 | 250 | 625 | 4587.5 | 0.29 | 701.45 | G300E | 3324626.79 | 26.09 | G300E | 726382.29 | 5.7
2491 | Story7 | B105 | 40 MPa RC Beam (25 cm x 25 cm) | Beam | 40MPa | Concrete Rectangular | 250 | 250 | 625 | 4587.5 | 0.29 | 701.45 | G300E | 1721950.89 | 13.51 | G300E | 654701.79 | 5.14
2492 | Story7 | B106 | 40 MPa RC Beam (25 cm x 25 cm) | Beam | 40MPa | Concrete Rectangular | 250 | 250 | 625 | 4587.5 | 0.29 | 701.45 | G300E | 2176113.39 | 17.07 | G300E | 654701.79 | 5.14
2493 | Story7 | B107 | 40 MPa RC Beam (25 cm x 25 cm) | Beam | 40MPa | Concrete Rectangular | 250 | 250 | 625 | 4587.5 | 0.29 | 701.45 | G300E | 2161367.86 | 16.96 | G300E | 654701.79 | 5.14
2494 | Story7 | B108 | 40 MPa RC Beam (25 cm x 25 cm) | Beam | 40MPa | Concrete Rectangular | 250 | 250 | 625 | 4587.5 | 0.29 | 701.45 | G300E | 2148588.39 | 16.86 | G300E | 654701.79 | 5.14
2495 | Story7 | B109 | 40 MPa RC Beam (25 cm x 25 cm) | Beam | 40MPa | Concrete Rectangular | 250 | 250 | 625 | 4587.5 | 0.29 | 701.45 | G300E | 2131221.43 | 16.72 | G300E | 654701.79 | 5.14
2496 | Story7 | B11 | 40 MPa RC Beam (25 cm x 25 cm) | Beam | 40MPa | Concrete Rectangular | 250 | 250 | 625 | 4587.5 | 0.29 | 701.45 | G300E | 2730873.21 | 21.43 | G300E | 726382.29 | 5.7
2497 | Story7 | B110 | 40 MPa RC Beam (25 cm x 25 cm) | Beam | 40MPa | Concrete Rectangular | 250 | 250 | 625 | 4587.5 | 0.29 | 701.45 | G300E | 2148588.39 | 16.86 | G300E | 654701.79 | 5.14
2498 | Story7 | B111 | 40 MPa RC Beam (25 cm x 25 cm) | Beam | 40MPa | Concrete Rectangular | 250 | 250 | 625 | 4587.5 | 0.29 | 701.45 | G300E | 2161367.86 | 16.96 | G300E | 654701.79 | 5.14
2499 | Story7 | B112 | 40 MPa RC Beam (25 cm x 25 cm) | Beam | 40MPa | Concrete Rectangular | 250 | 250 | 625 | 4587.5 | 0.29 | 701.45 | G300E | 2176113.39 | 17.07 | G300E | 654701.79 | 5.14
2500 | Story7 | B12 | 40 MPa RC Beam (25 cm x 25 cm) | Beam | 40MPa | Concrete Rectangular | 250 | 250 | 625 | 4587.5 | 0.29 | 701.45 | G300E | 1654121.43 | 12.98 | G300E | 654701.79 | 5.14
2501 | Story7 | B13 | 40 MPa RC Beam (25 cm x 25 cm) | Beam | 40MPa | Concrete Rectangular | 250 | 250 | 625 | 4587.5 | 0.29 | 701.45 | G300E | 2713178.57 | 21.29 | G300E | 750275.79 | 5.89
2502 | Story7 | B14 | 40 MPa RC Beam (25 cm x 25 cm) | Beam | 40MPa | Concrete Rectangular | 250 | 250 | 625 | 4587.5 | 0.29 | 701.45 | G300E | 1586291.96 | 12.45 | G300E | 654701.79 | 5.14
2503 | Story7 | B15 | 40 MPa RC Beam (25 cm x 25 cm) | Beam | 40MPa | Concrete Rectangular | 250 | 250 | 625 | 4587.5 | 0.29 | 701.45 | G300E | 1586291.96 | 12.45 | G300E | 654701.79 | 5.14
2504 | Story7 | B16 | 40 MPa RC Beam (25 cm x 25 cm) | Beam | 40MPa | Concrete Rectangular | 250 | 250 | 625 | 4587.5 | 0.29 | 701.45 | G300E | 2159729.46 | 16.95 | G300E | 654701.79 | 5.14
2505 | Story7 | B17 | 40 MPa RC Beam (25 cm x 25 cm) | Beam | 40MPa | Concrete Rectangular | 250 | 250 | 625 | 4587.5 | 0.29 | 701.45 | G300E | 2696139.29 | 21.15 | G300E | 709998.36 | 5.57
2506 | Story7 | B18 | 40 MPa RC Beam (25 cm x 25 cm) | Beam | 40MPa | Concrete Rectangular | 250 | 250 | 625 | 4587.5 | 0.29 | 701.45 | G300E | 3140471.43 | 24.64 | G300E | 750275.79 | 5.89
2507 | Story7 | B19 | 40 MPa RC Beam (25 cm x 25 cm) | Beam | 40MPa | Concrete Rectangular | 250 | 250 | 625 | 4587.5 | 0.29 | 701.45 | G300E | 2498221.43 | 19.6 | G300E | 701505.75 | 5.5
2508 | Story7 | B2 | 40 MPa RC Beam (25 cm x 25 cm) | Beam | 40MPa | Concrete Rectangular | 250 | 250 | 625 | 4587.5 | 0.29 | 701.45 | G300E | 1699013.39 | 13.33 | G300E | 654701.79 | 5.14
2509 | Story7 | B20 | 40 MPa RC Beam (25 cm x 25 cm) | Beam | 40MPa | Concrete Rectangular | 250 | 250 | 625 | 4587.5 | 0.29 | 701.45 | G300E | 3025456.25 | 23.74 | G300E | 750275.79 | 5.89
2510 | Story7 | B21 | 40 MPa RC Beam (25 cm x 25 cm) | Beam | 40MPa | Concrete Rectangular | 250 | 250 | 625 | 4587.5 | 0.29 | 701.45 | G300E | 2459227.68 | 19.3 | G300E | 710653.72 | 5.58
2511 | Story7 | B22 | 40 MPa RC Beam (25 cm x 25 cm) | Beam | 40MPa | Concrete Rectangular | 250 | 250 | 625 | 4587.5 | 0.29 | 701.45 | G300E | 2935344.64 | 23.03 | G300E | 750275.79 | 5.89
2512 | Story7 | B23 | 40 MPa RC Beam (25 cm x 25 cm) | Beam | 40MPa | Concrete Rectangular | 250 | 250 | 625 | 4587.5 | 0.29 | 701.45 | G300E | 2459555.36 | 19.3 | G300E | 700522.72 | 5.5
2513 | Story7 | B24 | 40 MPa RC Beam (25 cm x 25 cm) | Beam | 40MPa | Concrete Rectangular | 250 | 250 | 625 | 4587.5 | 0.29 | 701.45 | G300E | 2871775 | 22.53 | G300E | 750275.79 | 5.89
2514 | Story7 | B25 | 40 MPa RC Beam (25 cm x 25 cm) | Beam | 40MPa | Concrete Rectangular | 250 | 250 | 625 | 4587.5 | 0.29 | 701.45 | G300E | 2460210.71 | 19.3 | G300E | 726382.29 | 5.7
2515 | Story7 | B26 | 40 MPa RC Beam (25 cm x 25 cm) | Beam | 40MPa | Concrete Rectangular | 250 | 250 | 625 | 4587.5 | 0.29 | 701.45 | G300E | 2725302.68 | 21.38 | G300E | 702488.79 | 5.51
2516 | Story7 | B27 | 40 MPa RC Beam (25 cm x 25 cm) | Beam | 40MPa | Concrete Rectangular | 250 | 250 | 625 | 4587.5 | 0.29 | 701.45 | G300E | 2522797.32 | 19.79 | G300E | 702488.79 | 5.51
2517 | Story7 | B28 | 40 MPa RC Beam (25 cm x 25 cm) | Beam | 40MPa | Concrete Rectangular | 250 | 250 | 625 | 4587.5 | 0.29 | 701.45 | G300E | 2522469.64 | 19.79 | G300E | 702488.79 | 5.51
2518 | Story7 | B29 | 40 MPa RC Beam (25 cm x 25 cm) | Beam | 40MPa | Concrete Rectangular | 250 | 250 | 625 | 4587.5 | 0.29 | 701.45 | G300E | 2713178.57 | 21.29 | G300E | 750275.79 | 5.89
2519 | Story7 | B3 | 40 MPa RC Beam (25 cm x 25 cm) | Beam | 40MPa | Concrete Rectangular | 250 | 250 | 625 | 4587.5 | 0.29 | 701.45 | G300E | 3297101.79 | 25.87 | G300E | 617265.33 | 4.84
2520 | Story7 | B30 | 40 MPa RC Beam (25 cm x 25 cm) | Beam | 40MPa | Concrete Rectangular | 250 | 250 | 625 | 4587.5 | 0.29 | 701.45 | G300E | 1654121.43 | 12.98 | G300E | 654701.79 | 5.14
2521 | Story7 | B31 | 40 MPa RC Beam (25 cm x 25 cm) | Beam | 40MPa | Concrete Rectangular | 250 | 250 | 625 | 4587.5 | 0.29 | 701.45 | G300E | 2148260.71 | 16.86 | G300E | 654701.79 | 5.14
2522 | Story7 | B32 | 40 MPa RC Beam (25 cm x 25 cm) | Beam | 40MPa | Concrete Rectangular | 250 | 250 | 625 | 4587.5 | 0.29 | 701.45 | G300E | 2729234.82 | 21.41 | G300E | 726382.29 | 5.7
2523 | Story7 | B33 | 40 MPa RC Beam (25 cm x 25 cm) | Beam | 40MPa | Concrete Rectangular | 250 | 250 | 625 | 4587.5 | 0.29 | 701.45 | G300E | 3178482.14 | 24.94 | G300E | 702488.79 | 5.51
2524 | Story7 | B34 | 40 MPa RC Beam (25 cm x 25 cm) | Beam | 40MPa | Concrete Rectangular | 250 | 250 | 625 | 4587.5 | 0.29 | 701.45 | G300E | 2699416.07 | 21.18 | G300E | 702488.79 | 5.51
2525 | Story7 | B35 | 40 MPa RC Beam (25 cm x 25 cm) | Beam | 40MPa | Concrete Rectangular | 250 | 250 | 625 | 4587.5 | 0.29 | 701.45 | G300E | 2972700 | 23.32 | G300E | 702488.79 | 5.51
2526 | Story7 | B36 | 40 MPa RC Beam (25 cm x 25 cm) | Beam | 40MPa | Concrete Rectangular | 250 | 250 | 625 | 4587.5 | 0.29 | 701.45 | G300E | 2669925 | 20.95 | G300E | 685777.18 | 5.38
2527 | Story7 | B37 | 40 MPa RC Beam (25 cm x 25 cm) | Beam | 40MPa | Concrete Rectangular | 250 | 250 | 625 | 4800 | 0.3 | 733.94 | G300E | 3703360 | 29.06 | G300E | 815920.8 | 6.4
2528 | Story7 | B38 | 40 MPa RC Beam (25 cm x 25 cm) | Beam | 40MPa | Concrete Rectangular | 250 | 250 | 625 | 4587.5 | 0.29 | 701.45 | G300E | 2478233.04 | 19.45 | G300E | 702488.79 | 5.51
2529 | Story7 | B39 | 40 MPa RC Beam (25 cm x 25 cm) | Beam | 40MPa | Concrete Rectangular | 250 | 250 | 625 | 4800 | 0.3 | 733.94 | G300E | 3553280 | 27.88 | G300E | 815920.8 | 6.4
2530 | Story7 | B4 | 40 MPa RC Beam (25 cm x 25 cm) | Beam | 40MPa | Concrete Rectangular | 250 | 250 | 625 | 4587.5 | 0.29 | 701.45 | G300E | 1650844.64 | 12.95 | G300E | 654701.79 | 5.14
2531 | Story7 | B40 | 40 MPa RC Beam (25 cm x 25 cm) | Beam | 40MPa | Concrete Rectangular | 250 | 250 | 625 | 4587.5 | 0.29 | 701.45 | G300E | 2689258.04 | 21.1 | G300E | 726382.29 | 5.7
2532 | Story7 | B41 | 40 MPa RC Beam (25 cm x 25 cm) | Beam | 40MPa | Concrete Rectangular | 250 | 250 | 625 | 4587.5 | 0.29 | 701.45 | G300E | 2689258.04 | 21.1 | G300E | 726382.29 | 5.7
2533 | Story7 | B42 | 40 MPa RC Beam (25 cm x 25 cm) | Beam | 40MPa | Concrete Rectangular | 250 | 250 | 625 | 4587.5 | 0.29 | 701.45 | G300E | 2725302.68 | 21.38 | G300E | 702488.79 | 5.51
2534 | Story7 | B43 | 40 MPa RC Beam (25 cm x 25 cm) | Beam | 40MPa | Concrete Rectangular | 250 | 250 | 625 | 4587.5 | 0.29 | 701.45 | G300E | 2459883.04 | 19.3 | G300E | 726382.29 | 5.7
2535 | Story7 | B44 | 40 MPa RC Beam (25 cm x 25 cm) | Beam | 40MPa | Concrete Rectangular | 250 | 250 | 625 | 4587.5 | 0.29 | 701.45 | G300E | 2730873.21 | 21.43 | G300E | 726382.29 | 5.7
2536 | Story7 | B45 | 40 MPa RC Beam (25 cm x 25 cm) | Beam | 40MPa | Concrete Rectangular | 250 | 250 | 625 | 4587.5 | 0.29 | 701.45 | G300E | 1641997.32 | 12.88 | G300E | 654701.79 | 5.14
2537 | Story7 | B46 | 40 MPa RC Beam (25 cm x 25 cm) | Beam | 40MPa | Concrete Rectangular | 250 | 250 | 625 | 4587.5 | 0.29 | 701.45 | G300E | 2131221.43 | 16.72 | G300E | 654701.79 | 5.14
2538 | Story7 | B47 | 40 MPa RC Beam (25 cm x 25 cm) | Beam | 40MPa | Concrete Rectangular | 250 | 250 | 625 | 4587.5 | 0.29 | 701.45 | G300E | 3035614.29 | 23.82 | G300E | 726382.29 | 5.7
2539 | Story7 | B48 | 40 MPa RC Beam (25 cm x 25 cm) | Beam | 40MPa | Concrete Rectangular | 250 | 250 | 625 | 4587.5 | 0.29 | 701.45 | G300E | 3073952.68 | 24.12 | G300E | 748309.72 | 5.87
2540 | Story7 | B49 | 40 MPa RC Beam (25 cm x 25 cm) | Beam | 40MPa | Concrete Rectangular | 250 | 250 | 625 | 4587.5 | 0.29 | 701.45 | G300E | 2870791.96 | 22.53 | G300E | 742411.51 | 5.83
2541 | Story7 | B5 | 40 MPa RC Beam (25 cm x 25 cm) | Beam | 40MPa | Concrete Rectangular | 250 | 250 | 625 | 4587.5 | 0.29 | 701.45 | G300E | 3128347.32 | 24.55 | G300E | 726382.29 | 5.7
2542 | Story7 | B50 | 40 MPa RC Beam (25 cm x 25 cm) | Beam | 40MPa | Concrete Rectangular | 250 | 250 | 625 | 4587.5 | 0.29 | 701.45 | G300E | 2672546.43 | 20.97 | G300E | 750275.79 | 5.89
2543 | Story7 | B51 | 40 MPa RC Beam (25 cm x 25 cm) | Beam | 40MPa | Concrete Rectangular | 250 | 250 | 625 | 4800 | 0.3 | 733.94 | G300E | 3525120 | 27.66 | G300E | 815920.8 | 6.4
2544 | Story7 | B55 | 40 MPa RC Beam (25 cm x 25 cm) | Beam | 40MPa | Concrete Rectangular | 250 | 250 | 625 | 4587.5 | 0.29 | 701.45 | G300E | 3395973.33 | 26.65 | G300E | 779799.31 | 6.12
2545 | Story7 | B56 | 40 MPa RC Beam (25 cm x 25 cm) | Beam | 40MPa | Concrete Rectangular | 250 | 250 | 625 | 4587.5 | 0.29 | 701.45 | G300E | 2479216.07 | 19.45 | G300E | 702488.79 | 5.51
2546 | Story7 | B57 | 40 MPa RC Beam (25 cm x 25 cm) | Beam | 40MPa | Concrete Rectangular | 250 | 250 | 625 | 4587.5 | 0.29 | 701.45 | G300E | 2871775 | 22.53 | G300E | 750275.79 | 5.89
2547 | Story7 | B58 | 40 MPa RC Beam (25 cm x 25 cm) | Beam | 40MPa | Concrete Rectangular | 250 | 250 | 625 | 4587.5 | 0.29 | 701.45 | G300E | 2459555.36 | 19.3 | G300E | 700522.72 | 5.5
2548 | Story7 | B59 | 40 MPa RC Beam (25 cm x 25 cm) | Beam | 40MPa | Concrete Rectangular | 250 | 250 | 625 | 4587.5 | 0.29 | 701.45 | G300E | 3035614.29 | 23.82 | G300E | 726382.29 | 5.7
2549 | Story7 | B6 | 40 MPa RC Beam (25 cm x 25 cm) | Beam | 40MPa | Concrete Rectangular | 250 | 250 | 625 | 4587.5 | 0.29 | 701.45 | G300E | 1636754.46 | 12.84 | G300E | 654701.79 | 5.14
2550 | Story7 | B60 | 40 MPa RC Beam (25 cm x 25 cm) | Beam | 40MPa | Concrete Rectangular | 250 | 250 | 625 | 4587.5 | 0.29 | 701.45 | G300E | 1626596.43 | 12.76 | G300E | 654701.79 | 5.14
2551 | Story7 | B61 | 40 MPa RC Beam (25 cm x 25 cm) | Beam | 40MPa | Concrete Rectangular | 250 | 250 | 625 | 4587.5 | 0.29 | 701.45 | G300E | 2148588.39 | 16.86 | G300E | 654701.79 | 5.14
2552 | Story7 | B62 | 40 MPa RC Beam (25 cm x 25 cm) | Beam | 40MPa | Concrete Rectangular | 250 | 250 | 625 | 4587.5 | 0.29 | 701.45 | G300E | 3104099.11 | 24.36 | G300E | 741100.79 | 5.81
2553 | Story7 | B63 | 40 MPa RC Beam (25 cm x 25 cm) | Beam | 40MPa | Concrete Rectangular | 250 | 250 | 625 | 4587.5 | 0.29 | 701.45 | G300E | 3179792.86 | 24.95 | G300E | 680862 | 5.34
2554 | Story7 | B64 | 40 MPa RC Beam (25 cm x 25 cm) | Beam | 40MPa | Concrete Rectangular | 250 | 250 | 625 | 4587.5 | 0.29 | 701.45 | G300E | 2937966.07 | 23.05 | G300E | 745360.62 | 5.85
2555 | Story7 | B65 | 40 MPa RC Beam (25 cm x 25 cm) | Beam | 40MPa | Concrete Rectangular | 250 | 250 | 625 | 4587.5 | 0.29 | 701.45 | G300E | 3002518.75 | 23.56 | G300E | 693969.15 | 5.45
2556 | Story7 | B66 | 40 MPa RC Beam (25 cm x 25 cm) | Beam | 40MPa | Concrete Rectangular | 250 | 250 | 625 | 4800 | 0.3 | 733.94 | G300E | 3736000 | 29.31 | G300E | 815920.8 | 6.4
2557 | Story7 | B67 | 40 MPa RC Beam (25 cm x 25 cm) | Beam | 40MPa | Concrete Rectangular | 250 | 250 | 625 | 4587.5 | 0.29 | 701.45 | G300E | 3570604.17 | 28.02 | G300E | 779799.31 | 6.12
2558 | Story7 | B69 | 40 MPa RC Beam (25 cm x 25 cm) | Beam | 40MPa | Concrete Rectangular | 250 | 250 | 625 | 4587.5 | 0.29 | 701.45 | G300E | 3396585 | 26.65 | G300E | 779799.31 | 6.12
2559 | Story7 | B7 | 40 MPa RC Beam (25 cm x 25 cm) | Beam | 40MPa | Concrete Rectangular | 250 | 250 | 625 | 4587.5 | 0.29 | 701.45 | G300E | 3103771.43 | 24.35 | G300E | 750275.79 | 5.89
2560 | Story7 | B70 | 40 MPa RC Beam (25 cm x 25 cm) | Beam | 40MPa | Concrete Rectangular | 250 | 250 | 625 | 4587.5 | 0.29 | 701.45 | G300E | 3570910 | 28.02 | G300E | 779799.31 | 6.12
2561 | Story7 | B71 | 40 MPa RC Beam (25 cm x 25 cm) | Beam | 40MPa | Concrete Rectangular | 250 | 250 | 625 | 4587.5 | 0.29 | 701.45 | G300E | 2688930.36 | 21.1 | G300E | 711964.44 | 5.59
2562 | Story7 | B72 | 40 MPa RC Beam (25 cm x 25 cm) | Beam | 40MPa | Concrete Rectangular | 250 | 250 | 625 | 4587.5 | 0.29 | 701.45 | G300E | 2937966.07 | 23.05 | G300E | 750275.79 | 5.89
2563 | Story7 | B73 | 40 MPa RC Beam (25 cm x 25 cm) | Beam | 40MPa | Concrete Rectangular | 250 | 250 | 625 | 4587.5 | 0.29 | 701.45 | G300E | 2459883.04 | 19.3 | G300E | 711309.08 | 5.58
2564 | Story7 | B74 | 40 MPa RC Beam (25 cm x 25 cm) | Beam | 40MPa | Concrete Rectangular | 250 | 250 | 625 | 4587.5 | 0.29 | 701.45 | G300E | 3103771.43 | 24.35 | G300E | 750275.79 | 5.89
2565 | Story7 | B75 | 40 MPa RC Beam (25 cm x 25 cm) | Beam | 40MPa | Concrete Rectangular | 250 | 250 | 625 | 4587.5 | 0.29 | 701.45 | G300E | 1636754.46 | 12.84 | G300E | 654701.79 | 5.14
2566 | Story7 | B76 | 40 MPa RC Beam (25 cm x 25 cm) | Beam | 40MPa | Concrete Rectangular | 250 | 250 | 625 | 4587.5 | 0.29 | 701.45 | G300E | 2161367.86 | 16.96 | G300E | 654701.79 | 5.14
2567 | Story7 | B77 | 40 MPa RC Beam (25 cm x 25 cm) | Beam | 40MPa | Concrete Rectangular | 250 | 250 | 625 | 4587.5 | 0.29 | 701.45 | G300E | 3130968.75 | 24.57 | G300E | 716551.94 | 5.62
2568 | Story7 | B78 | 40 MPa RC Beam (25 cm x 25 cm) | Beam | 40MPa | Concrete Rectangular | 250 | 250 | 625 | 4587.5 | 0.29 | 701.45 | G300E | 3177171.43 | 24.93 | G300E | 741428.47 | 5.82
2569 | Story7 | B79 | 40 MPa RC Beam (25 cm x 25 cm) | Beam | 40MPa | Concrete Rectangular | 250 | 250 | 625 | 4587.5 | 0.29 | 701.45 | G300E | 2926825 | 22.96 | G300E | 747982.04 | 5.87
2570 | Story7 | B8 | 40 MPa RC Beam (25 cm x 25 cm) | Beam | 40MPa | Concrete Rectangular | 250 | 250 | 625 | 4587.5 | 0.29 | 701.45 | G300E | 1626596.43 | 12.76 | G300E | 654701.79 | 5.14
2571 | Story7 | B80 | 40 MPa RC Beam (25 cm x 25 cm) | Beam | 40MPa | Concrete Rectangular | 250 | 250 | 625 | 4587.5 | 0.29 | 701.45 | G300E | 2926497.32 | 22.96 | G300E | 747982.04 | 5.87
2572 | Story7 | B81 | 40 MPa RC Beam (25 cm x 25 cm) | Beam | 40MPa | Concrete Rectangular | 250 | 250 | 625 | 4587.5 | 0.29 | 701.45 | G300E | 3002518.75 | 23.56 | G300E | 693969.15 | 5.45
2573 | Story7 | B82 | 40 MPa RC Beam (25 cm x 25 cm) | Beam | 40MPa | Concrete Rectangular | 250 | 250 | 625 | 4587.5 | 0.29 | 701.45 | G300E | 2937966.07 | 23.05 | G300E | 745360.62 | 5.85
2574 | Story7 | B83 | 40 MPa RC Beam (25 cm x 25 cm) | Beam | 40MPa | Concrete Rectangular | 250 | 250 | 625 | 4587.5 | 0.29 | 701.45 | G300E | 2673529.46 | 20.98 | G300E | 750275.79 | 5.89
2575 | Story7 | B84 | 40 MPa RC Beam (25 cm x 25 cm) | Beam | 40MPa | Concrete Rectangular | 250 | 250 | 625 | 4587.5 | 0.29 | 701.45 | G300E | 2871775 | 22.53 | G300E | 742411.51 | 5.83
2576 | Story7 | B85 | 40 MPa RC Beam (25 cm x 25 cm) | Beam | 40MPa | Concrete Rectangular | 250 | 250 | 625 | 4587.5 | 0.29 | 701.45 | G300E | 3002846.43 | 23.56 | G300E | 702488.79 | 5.51
2577 | Story7 | B86 | 40 MPa RC Beam (25 cm x 25 cm) | Beam | 40MPa | Concrete Rectangular | 250 | 250 | 625 | 4587.5 | 0.29 | 701.45 | G300E | 2725302.68 | 21.38 | G300E | 693313.79 | 5.44
2578 | Story7 | B87 | 40 MPa RC Beam (25 cm x 25 cm) | Beam | 40MPa | Concrete Rectangular | 250 | 250 | 625 | 4587.5 | 0.29 | 701.45 | G300E | 2926825 | 22.96 | G300E | 750275.79 | 5.89
2579 | Story7 | B88 | 40 MPa RC Beam (25 cm x 25 cm) | Beam | 40MPa | Concrete Rectangular | 250 | 250 | 625 | 4587.5 | 0.29 | 701.45 | G300E | 2522469.64 | 19.79 | G300E | 695607.54 | 5.46
2580 | Story7 | B89 | 40 MPa RC Beam (25 cm x 25 cm) | Beam | 40MPa | Concrete Rectangular | 250 | 250 | 625 | 4587.5 | 0.29 | 701.45 | G300E | 3130968.75 | 24.57 | G300E | 726382.29 | 5.7
2581 | Story7 | B9 | 40 MPa RC Beam (25 cm x 25 cm) | Beam | 40MPa | Concrete Rectangular | 250 | 250 | 625 | 4587.5 | 0.29 | 701.45 | G300E | 3035286.61 | 23.82 | G300E | 726382.29 | 5.7
2582 | Story7 | B90 | 40 MPa RC Beam (25 cm x 25 cm) | Beam | 40MPa | Concrete Rectangular | 250 | 250 | 625 | 4587.5 | 0.29 | 701.45 | G300E | 1652483.04 | 12.97 | G300E | 654701.79 | 5.14
2583 | Story7 | B91 | 40 MPa RC Beam (25 cm x 25 cm) | Beam | 40MPa | Concrete Rectangular | 250 | 250 | 625 | 4587.5 | 0.29 | 701.45 | G300E | 2176113.39 | 17.07 | G300E | 654701.79 | 5.14
2584 | Story7 | B92 | 40 MPa RC Beam (25 cm x 25 cm) | Beam | 40MPa | Concrete Rectangular | 250 | 250 | 625 | 4587.5 | 0.29 | 701.45 | G300E | 3324626.79 | 26.09 | G300E | 726382.29 | 5.7
2585 | Story7 | B93 | 40 MPa RC Beam (25 cm x 25 cm) | Beam | 40MPa | Concrete Rectangular | 250 | 250 | 625 | 4587.5 | 0.29 | 701.45 | G300E | 3323971.43 | 26.08 | G300E | 726382.29 | 5.7
2586 | Story7 | B94 | 40 MPa RC Beam (25 cm x 25 cm) | Beam | 40MPa | Concrete Rectangular | 250 | 250 | 625 | 4587.5 | 0.29 | 701.45 | G300E | 3177499.11 | 24.93 | G300E | 741428.47 | 5.82
2587 | Story7 | B95 | 40 MPa RC Beam (25 cm x 25 cm) | Beam | 40MPa | Concrete Rectangular | 250 | 250 | 625 | 4587.5 | 0.29 | 701.45 | G300E | 3130641.07 | 24.56 | G300E | 716551.94 | 5.62
2588 | Story7 | B96 | 40 MPa RC Beam (25 cm x 25 cm) | Beam | 40MPa | Concrete Rectangular | 250 | 250 | 625 | 4587.5 | 0.29 | 701.45 | G300E | 3179792.86 | 24.95 | G300E | 680862 | 5.34
2589 | Story7 | B97 | 40 MPa RC Beam (25 cm x 25 cm) | Beam | 40MPa | Concrete Rectangular | 250 | 250 | 625 | 4587.5 | 0.29 | 701.45 | G300E | 3103771.43 | 24.35 | G300E | 741100.79 | 5.81
2590 | Story7 | B98 | 40 MPa RC Beam (25 cm x 25 cm) | Beam | 40MPa | Concrete Rectangular | 250 | 250 | 625 | 4587.5 | 0.29 | 701.45 | G300E | 3074280.36 | 24.12 | G300E | 748309.72 | 5.87
2591 | Story7 | B99 | 40 MPa RC Beam (25 cm x 25 cm) | Beam | 40MPa | Concrete Rectangular | 250 | 250 | 625 | 4587.5 | 0.29 | 701.45 | G300E | 3035286.61 | 23.82 | G300E | 726382.29 | 5.7
2592 | Story8 | B1 | 40 MPa RC Beam (25 cm x 25 cm) | Beam | 40MPa | Concrete Rectangular | 250 | 250 | 625 | 4587.5 | 0.29 | 701.45 | G300E | 2226903.57 | 17.47 | G300E | 654701.79 | 5.14
2593 | Story8 | B10 | 40 MPa RC Beam (25 cm x 25 cm) | Beam | 40MPa | Concrete Rectangular | 250 | 250 | 625 | 4587.5 | 0.29 | 701.45 | G300E | 1646257.14 | 12.92 | G300E | 654701.79 | 5.14
2594 | Story8 | B100 | 40 MPa RC Beam (25 cm x 25 cm) | Beam | 40MPa | Concrete Rectangular | 250 | 250 | 625 | 4587.5 | 0.29 | 701.45 | G300E | 3190278.57 | 25.03 | G300E | 702488.79 | 5.51
2595 | Story8 | B101 | 40 MPa RC Beam (25 cm x 25 cm) | Beam | 40MPa | Concrete Rectangular | 250 | 250 | 625 | 4587.5 | 0.29 | 701.45 | G300E | 2728907.14 | 21.41 | G300E | 750275.79 | 5.89
2596 | Story8 | B102 | 40 MPa RC Beam (25 cm x 25 cm) | Beam | 40MPa | Concrete Rectangular | 250 | 250 | 625 | 4587.5 | 0.29 | 701.45 | G300E | 3185691.07 | 25 | G300E | 750275.79 | 5.89
2597 | Story8 | B103 | 40 MPa RC Beam (25 cm x 25 cm) | Beam | 40MPa | Concrete Rectangular | 250 | 250 | 625 | 4587.5 | 0.29 | 701.45 | G300E | 2717438.39 | 21.32 | G300E | 730615.08 | 5.73
2598 | Story8 | B104 | 40 MPa RC Beam (25 cm x 25 cm) | Beam | 40MPa | Concrete Rectangular | 250 | 250 | 625 | 4587.5 | 0.29 | 701.45 | G300E | 3331835.71 | 26.14 | G300E | 726382.29 | 5.7
2599 | Story8 | B105 | 40 MPa RC Beam (25 cm x 25 cm) | Beam | 40MPa | Concrete Rectangular | 250 | 250 | 625 | 4587.5 | 0.29 | 701.45 | G300E | 1728832.14 | 13.57 | G300E | 654701.79 | 5.14
2600 | Story8 | B106 | 40 MPa RC Beam (25 cm x 25 cm) | Beam | 40MPa | Concrete Rectangular | 250 | 250 | 625 | 4587.5 | 0.29 | 701.45 | G300E | 2257705.36 | 17.71 | G300E | 654701.79 | 5.14
2601 | Story8 | B107 | 40 MPa RC Beam (25 cm x 25 cm) | Beam | 40MPa | Concrete Rectangular | 250 | 250 | 625 | 4587.5 | 0.29 | 701.45 | G300E | 2172181.25 | 17.04 | G300E | 654701.79 | 5.14
2602 | Story8 | B108 | 40 MPa RC Beam (25 cm x 25 cm) | Beam | 40MPa | Concrete Rectangular | 250 | 250 | 625 | 4587.5 | 0.29 | 701.45 | G300E | 2156780.36 | 16.92 | G300E | 654701.79 | 5.14
2603 | Story8 | B109 | 40 MPa RC Beam (25 cm x 25 cm) | Beam | 40MPa | Concrete Rectangular | 250 | 250 | 625 | 4587.5 | 0.29 | 701.45 | G300E | 2136464.29 | 16.76 | G300E | 654701.79 | 5.14
2604 | Story8 | B11 | 40 MPa RC Beam (25 cm x 25 cm) | Beam | 40MPa | Concrete Rectangular | 250 | 250 | 625 | 4587.5 | 0.29 | 701.45 | G300E | 2728579.46 | 21.41 | G300E | 750275.79 | 5.89
2605 | Story8 | B110 | 40 MPa RC Beam (25 cm x 25 cm) | Beam | 40MPa | Concrete Rectangular | 250 | 250 | 625 | 4587.5 | 0.29 | 701.45 | G300E | 2156780.36 | 16.92 | G300E | 654701.79 | 5.14
2606 | Story8 | B111 | 40 MPa RC Beam (25 cm x 25 cm) | Beam | 40MPa | Concrete Rectangular | 250 | 250 | 625 | 4587.5 | 0.29 | 701.45 | G300E | 2172181.25 | 17.04 | G300E | 654701.79 | 5.14
2607 | Story8 | B112 | 40 MPa RC Beam (25 cm x 25 cm) | Beam | 40MPa | Concrete Rectangular | 250 | 250 | 625 | 4587.5 | 0.29 | 701.45 | G300E | 2257705.36 | 17.71 | G300E | 654701.79 | 5.14
2608 | Story8 | B12 | 40 MPa RC Beam (25 cm x 25 cm) | Beam | 40MPa | Concrete Rectangular | 250 | 250 | 625 | 4587.5 | 0.29 | 701.45 | G300E | 1661002.68 | 13.03 | G300E | 654701.79 | 5.14
2609 | Story8 | B13 | 40 MPa RC Beam (25 cm x 25 cm) | Beam | 40MPa | Concrete Rectangular | 250 | 250 | 625 | 4587.5 | 0.29 | 701.45 | G300E | 2717438.39 | 21.32 | G300E | 750275.79 | 5.89
2610 | Story8 | B14 | 40 MPa RC Beam (25 cm x 25 cm) | Beam | 40MPa | Concrete Rectangular | 250 | 250 | 625 | 4587.5 | 0.29 | 701.45 | G300E | 1593173.21 | 12.5 | G300E | 654701.79 | 5.14
2611 | Story8 | B15 | 40 MPa RC Beam (25 cm x 25 cm) | Beam | 40MPa | Concrete Rectangular | 250 | 250 | 625 | 4587.5 | 0.29 | 701.45 | G300E | 1593173.21 | 12.5 | G300E | 654701.79 | 5.14
2612 | Story8 | B16 | 40 MPa RC Beam (25 cm x 25 cm) | Beam | 40MPa | Concrete Rectangular | 250 | 250 | 625 | 4587.5 | 0.29 | 701.45 | G300E | 2170870.54 | 17.03 | G300E | 654701.79 | 5.14
2613 | Story8 | B17 | 40 MPa RC Beam (25 cm x 25 cm) | Beam | 40MPa | Concrete Rectangular | 250 | 250 | 625 | 4587.5 | 0.29 | 701.45 | G300E | 2701709.82 | 21.2 | G300E | 710653.72 | 5.58
2614 | Story8 | B18 | 40 MPa RC Beam (25 cm x 25 cm) | Beam | 40MPa | Concrete Rectangular | 250 | 250 | 625 | 4587.5 | 0.29 | 701.45 | G300E | 3147025 | 24.69 | G300E | 750275.79 | 5.89
2615 | Story8 | B19 | 40 MPa RC Beam (25 cm x 25 cm) | Beam | 40MPa | Concrete Rectangular | 250 | 250 | 625 | 4587.5 | 0.29 | 701.45 | G300E | 2491667.86 | 19.55 | G300E | 702488.79 | 5.51
2616 | Story8 | B2 | 40 MPa RC Beam (25 cm x 25 cm) | Beam | 40MPa | Concrete Rectangular | 250 | 250 | 625 | 4587.5 | 0.29 | 701.45 | G300E | 1705239.29 | 13.38 | G300E | 654701.79 | 5.14
2617 | Story8 | B20 | 40 MPa RC Beam (25 cm x 25 cm) | Beam | 40MPa | Concrete Rectangular | 250 | 250 | 625 | 4587.5 | 0.29 | 701.45 | G300E | 2959592.86 | 23.22 | G300E | 750275.79 | 5.89
2618 | Story8 | B21 | 40 MPa RC Beam (25 cm x 25 cm) | Beam | 40MPa | Concrete Rectangular | 250 | 250 | 625 | 4587.5 | 0.29 | 701.45 | G300E | 2457261.61 | 19.28 | G300E | 713275.15 | 5.6
2619 | Story8 | B22 | 40 MPa RC Beam (25 cm x 25 cm) | Beam | 40MPa | Concrete Rectangular | 250 | 250 | 625 | 4587.5 | 0.29 | 701.45 | G300E | 2944519.64 | 23.1 | G300E | 750275.79 | 5.89
2620 | Story8 | B23 | 40 MPa RC Beam (25 cm x 25 cm) | Beam | 40MPa | Concrete Rectangular | 250 | 250 | 625 | 4587.5 | 0.29 | 701.45 | G300E | 2448414.29 | 19.21 | G300E | 701505.75 | 5.5
2621 | Story8 | B24 | 40 MPa RC Beam (25 cm x 25 cm) | Beam | 40MPa | Concrete Rectangular | 250 | 250 | 625 | 4587.5 | 0.29 | 701.45 | G300E | 2878656.25 | 22.59 | G300E | 750275.79 | 5.89
2622 | Story8 | B25 | 40 MPa RC Beam (25 cm x 25 cm) | Beam | 40MPa | Concrete Rectangular | 250 | 250 | 625 | 4587.5 | 0.29 | 701.45 | G300E | 2458244.64 | 19.29 | G300E | 726382.29 | 5.7
2623 | Story8 | B26 | 40 MPa RC Beam (25 cm x 25 cm) | Beam | 40MPa | Concrete Rectangular | 250 | 250 | 625 | 4587.5 | 0.29 | 701.45 | G300E | 2721698.21 | 21.36 | G300E | 702488.79 | 5.51
2624 | Story8 | B27 | 40 MPa RC Beam (25 cm x 25 cm) | Beam | 40MPa | Concrete Rectangular | 250 | 250 | 625 | 4587.5 | 0.29 | 701.45 | G300E | 2516243.75 | 19.74 | G300E | 702488.79 | 5.51
2625 | Story8 | B28 | 40 MPa RC Beam (25 cm x 25 cm) | Beam | 40MPa | Concrete Rectangular | 250 | 250 | 625 | 4587.5 | 0.29 | 701.45 | G300E | 2515916.07 | 19.74 | G300E | 702488.79 | 5.51
2626 | Story8 | B29 | 40 MPa RC Beam (25 cm x 25 cm) | Beam | 40MPa | Concrete Rectangular | 250 | 250 | 625 | 4587.5 | 0.29 | 701.45 | G300E | 2717438.39 | 21.32 | G300E | 750275.79 | 5.89
2627 | Story8 | B3 | 40 MPa RC Beam (25 cm x 25 cm) | Beam | 40MPa | Concrete Rectangular | 250 | 250 | 625 | 4587.5 | 0.29 | 701.45 | G300E | 3305293.75 | 25.93 | G300E | 726382.29 | 5.7
2628 | Story8 | B30 | 40 MPa RC Beam (25 cm x 25 cm) | Beam | 40MPa | Concrete Rectangular | 250 | 250 | 625 | 4587.5 | 0.29 | 701.45 | G300E | 1661002.68 | 13.03 | G300E | 654701.79 | 5.14
2629 | Story8 | B31 | 40 MPa RC Beam (25 cm x 25 cm) | Beam | 40MPa | Concrete Rectangular | 250 | 250 | 625 | 4587.5 | 0.29 | 701.45 | G300E | 2156452.68 | 16.92 | G300E | 654701.79 | 5.14
2630 | Story8 | B32 | 40 MPa RC Beam (25 cm x 25 cm) | Beam | 40MPa | Concrete Rectangular | 250 | 250 | 625 | 4587.5 | 0.29 | 701.45 | G300E | 2727268.75 | 21.4 | G300E | 726382.29 | 5.7
2631 | Story8 | B33 | 40 MPa RC Beam (25 cm x 25 cm) | Beam | 40MPa | Concrete Rectangular | 250 | 250 | 625 | 4587.5 | 0.29 | 701.45 | G300E | 3188312.5 | 25.02 | G300E | 702488.79 | 5.51
2632 | Story8 | B34 | 40 MPa RC Beam (25 cm x 25 cm) | Beam | 40MPa | Concrete Rectangular | 250 | 250 | 625 | 4587.5 | 0.29 | 701.45 | G300E | 2694828.57 | 21.14 | G300E | 702488.79 | 5.51
2633 | Story8 | B35 | 40 MPa RC Beam (25 cm x 25 cm) | Beam | 40MPa | Concrete Rectangular | 250 | 250 | 625 | 4587.5 | 0.29 | 701.45 | G300E | 2980891.96 | 23.39 | G300E | 678595.29 | 5.32
2634 | Story8 | B36 | 40 MPa RC Beam (25 cm x 25 cm) | Beam | 40MPa | Concrete Rectangular | 250 | 250 | 625 | 4587.5 | 0.29 | 701.45 | G300E | 2666975.89 | 20.93 | G300E | 692658.43 | 5.43
2635 | Story8 | B37 | 40 MPa RC Beam (25 cm x 25 cm) | Beam | 40MPa | Concrete Rectangular | 250 | 250 | 625 | 4800 | 0.3 | 733.94 | G300E | 3652480 | 28.66 | G300E | 815920.8 | 6.4
2636 | Story8 | B38 | 40 MPa RC Beam (25 cm x 25 cm) | Beam | 40MPa | Concrete Rectangular | 250 | 250 | 625 | 4587.5 | 0.29 | 701.45 | G300E | 2318325.89 | 18.19 | G300E | 702488.79 | 5.51
2637 | Story8 | B39 | 40 MPa RC Beam (25 cm x 25 cm) | Beam | 40MPa | Concrete Rectangular | 250 | 250 | 625 | 4800 | 0.3 | 733.94 | G300E | 3563200 | 27.96 | G300E | 815920.8 | 6.4
2638 | Story8 | B4 | 40 MPa RC Beam (25 cm x 25 cm) | Beam | 40MPa | Concrete Rectangular | 250 | 250 | 625 | 4587.5 | 0.29 | 701.45 | G300E | 1659036.61 | 13.02 | G300E | 654701.79 | 5.14
2639 | Story8 | B40 | 40 MPa RC Beam (25 cm x 25 cm) | Beam | 40MPa | Concrete Rectangular | 250 | 250 | 625 | 4587.5 | 0.29 | 701.45 | G300E | 2685325.89 | 21.07 | G300E | 702488.79 | 5.51
2640 | Story8 | B41 | 40 MPa RC Beam (25 cm x 25 cm) | Beam | 40MPa | Concrete Rectangular | 250 | 250 | 625 | 4587.5 | 0.29 | 701.45 | G300E | 2684998.21 | 21.07 | G300E | 702488.79 | 5.51
2641 | Story8 | B42 | 40 MPa RC Beam (25 cm x 25 cm) | Beam | 40MPa | Concrete Rectangular | 250 | 250 | 625 | 4587.5 | 0.29 | 701.45 | G300E | 2722025.89 | 21.36 | G300E | 702488.79 | 5.51
2642 | Story8 | B43 | 40 MPa RC Beam (25 cm x 25 cm) | Beam | 40MPa | Concrete Rectangular | 250 | 250 | 625 | 4587.5 | 0.29 | 701.45 | G300E | 2458244.64 | 19.29 | G300E | 726382.29 | 5.7
2643 | Story8 | B44 | 40 MPa RC Beam (25 cm x 25 cm) | Beam | 40MPa | Concrete Rectangular | 250 | 250 | 625 | 4587.5 | 0.29 | 701.45 | G300E | 2728907.14 | 21.41 | G300E | 750275.79 | 5.89
2644 | Story8 | B45 | 40 MPa RC Beam (25 cm x 25 cm) | Beam | 40MPa | Concrete Rectangular | 250 | 250 | 625 | 4587.5 | 0.29 | 701.45 | G300E | 1646257.14 | 12.92 | G300E | 654701.79 | 5.14
2645 | Story8 | B46 | 40 MPa RC Beam (25 cm x 25 cm) | Beam | 40MPa | Concrete Rectangular | 250 | 250 | 625 | 4587.5 | 0.29 | 701.45 | G300E | 2136464.29 | 16.76 | G300E | 654701.79 | 5.14
2646 | Story8 | B47 | 40 MPa RC Beam (25 cm x 25 cm) | Beam | 40MPa | Concrete Rectangular | 250 | 250 | 625 | 4587.5 | 0.29 | 701.45 | G300E | 3038235.71 | 23.84 | G300E | 726382.29 | 5.7
2647 | Story8 | B48 | 40 MPa RC Beam (25 cm x 25 cm) | Beam | 40MPa | Concrete Rectangular | 250 | 250 | 625 | 4587.5 | 0.29 | 701.45 | G300E | 3063794.64 | 24.04 | G300E | 749292.76 | 5.88
2648 | Story8 | B49 | 40 MPa RC Beam (25 cm x 25 cm) | Beam | 40MPa | Concrete Rectangular | 250 | 250 | 625 | 4587.5 | 0.29 | 701.45 | G300E | 2877345.54 | 22.58 | G300E | 750275.79 | 5.89
2649 | Story8 | B5 | 40 MPa RC Beam (25 cm x 25 cm) | Beam | 40MPa | Concrete Rectangular | 250 | 250 | 625 | 4587.5 | 0.29 | 701.45 | G300E | 3132279.46 | 24.58 | G300E | 726382.29 | 5.7
2650 | Story8 | B50 | 40 MPa RC Beam (25 cm x 25 cm) | Beam | 40MPa | Concrete Rectangular | 250 | 250 | 625 | 4587.5 | 0.29 | 701.45 | G300E | 2654196.43 | 20.83 | G300E | 750275.79 | 5.89
2651 | Story8 | B51 | 40 MPa RC Beam (25 cm x 25 cm) | Beam | 40MPa | Concrete Rectangular | 250 | 250 | 625 | 4800 | 0.3 | 733.94 | G300E | 3535680 | 27.74 | G300E | 815920.8 | 6.4
2652 | Story8 | B55 | 40 MPa RC Beam (25 cm x 25 cm) | Beam | 40MPa | Concrete Rectangular | 250 | 250 | 625 | 4587.5 | 0.29 | 701.45 | G300E | 3405454.17 | 26.72 | G300E | 779799.31 | 6.12
2653 | Story8 | B56 | 40 MPa RC Beam (25 cm x 25 cm) | Beam | 40MPa | Concrete Rectangular | 250 | 250 | 625 | 4587.5 | 0.29 | 701.45 | G300E | 2319308.93 | 18.2 | G300E | 702488.79 | 5.51
2654 | Story8 | B57 | 40 MPa RC Beam (25 cm x 25 cm) | Beam | 40MPa | Concrete Rectangular | 250 | 250 | 625 | 4587.5 | 0.29 | 701.45 | G300E | 2878983.93 | 22.59 | G300E | 750275.79 | 5.89
2655 | Story8 | B58 | 40 MPa RC Beam (25 cm x 25 cm) | Beam | 40MPa | Concrete Rectangular | 250 | 250 | 625 | 4587.5 | 0.29 | 701.45 | G300E | 2448414.29 | 19.21 | G300E | 701505.75 | 5.5
2656 | Story8 | B59 | 40 MPa RC Beam (25 cm x 25 cm) | Beam | 40MPa | Concrete Rectangular | 250 | 250 | 625 | 4587.5 | 0.29 | 701.45 | G300E | 3038563.39 | 23.84 | G300E | 726382.29 | 5.7
2657 | Story8 | B6 | 40 MPa RC Beam (25 cm x 25 cm) | Beam | 40MPa | Concrete Rectangular | 250 | 250 | 625 | 4587.5 | 0.29 | 701.45 | G300E | 1640686.61 | 12.87 | G300E | 654701.79 | 5.14
2658 | Story8 | B60 | 40 MPa RC Beam (25 cm x 25 cm) | Beam | 40MPa | Concrete Rectangular | 250 | 250 | 625 | 4587.5 | 0.29 | 701.45 | G300E | 1628562.5 | 12.78 | G300E | 654701.79 | 5.14
2659 | Story8 | B61 | 40 MPa RC Beam (25 cm x 25 cm) | Beam | 40MPa | Concrete Rectangular | 250 | 250 | 625 | 4587.5 | 0.29 | 701.45 | G300E | 2156780.36 | 16.92 | G300E | 654701.79 | 5.14
2660 | Story8 | B62 | 40 MPa RC Beam (25 cm x 25 cm) | Beam | 40MPa | Concrete Rectangular | 250 | 250 | 625 | 4587.5 | 0.29 | 701.45 | G300E | 3109341.96 | 24.4 | G300E | 741428.47 | 5.82
2661 | Story8 | B63 | 40 MPa RC Beam (25 cm x 25 cm) | Beam | 40MPa | Concrete Rectangular | 250 | 250 | 625 | 4587.5 | 0.29 | 701.45 | G300E | 3189950.89 | 25.03 | G300E | 682828.08 | 5.36
2662 | Story8 | B64 | 40 MPa RC Beam (25 cm x 25 cm) | Beam | 40MPa | Concrete Rectangular | 250 | 250 | 625 | 4587.5 | 0.29 | 701.45 | G300E | 2946485.71 | 23.12 | G300E | 749292.76 | 5.88
2663 | Story8 | B65 | 40 MPa RC Beam (25 cm x 25 cm) | Beam | 40MPa | Concrete Rectangular | 250 | 250 | 625 | 4587.5 | 0.29 | 701.45 | G300E | 3010383.04 | 23.62 | G300E | 695607.54 | 5.46
2664 | Story8 | B66 | 40 MPa RC Beam (25 cm x 25 cm) | Beam | 40MPa | Concrete Rectangular | 250 | 250 | 625 | 4800 | 0.3 | 733.94 | G300E | 3683840 | 28.9 | G300E | 815920.8 | 6.4
2665 | Story8 | B67 | 40 MPa RC Beam (25 cm x 25 cm) | Beam | 40MPa | Concrete Rectangular | 250 | 250 | 625 | 4587.5 | 0.29 | 701.45 | G300E | 3519835.83 | 27.62 | G300E | 779799.31 | 6.12
2666 | Story8 | B69 | 40 MPa RC Beam (25 cm x 25 cm) | Beam | 40MPa | Concrete Rectangular | 250 | 250 | 625 | 4587.5 | 0.29 | 701.45 | G300E | 3405760 | 26.72 | G300E | 779799.31 | 6.12
2667 | Story8 | B7 | 40 MPa RC Beam (25 cm x 25 cm) | Beam | 40MPa | Concrete Rectangular | 250 | 250 | 625 | 4587.5 | 0.29 | 701.45 | G300E | 3109014.29 | 24.39 | G300E | 750275.79 | 5.89
2668 | Story8 | B70 | 40 MPa RC Beam (25 cm x 25 cm) | Beam | 40MPa | Concrete Rectangular | 250 | 250 | 625 | 4587.5 | 0.29 | 701.45 | G300E | 3520753.33 | 27.63 | G300E | 779799.31 | 6.12
2669 | Story8 | B71 | 40 MPa RC Beam (25 cm x 25 cm) | Beam | 40MPa | Concrete Rectangular | 250 | 250 | 625 | 4587.5 | 0.29 | 701.45 | G300E | 2684998.21 | 21.07 | G300E | 688726.29 | 5.4
2670 | Story8 | B72 | 40 MPa RC Beam (25 cm x 25 cm) | Beam | 40MPa | Concrete Rectangular | 250 | 250 | 625 | 4587.5 | 0.29 | 701.45 | G300E | 2946485.71 | 23.12 | G300E | 750275.79 | 5.89
2671 | Story8 | B73 | 40 MPa RC Beam (25 cm x 25 cm) | Beam | 40MPa | Concrete Rectangular | 250 | 250 | 625 | 4587.5 | 0.29 | 701.45 | G300E | 2458244.64 | 19.29 | G300E | 713275.15 | 5.6
2672 | Story8 | B74 | 40 MPa RC Beam (25 cm x 25 cm) | Beam | 40MPa | Concrete Rectangular | 250 | 250 | 625 | 4587.5 | 0.29 | 701.45 | G300E | 3109341.96 | 24.4 | G300E | 750275.79 | 5.89
2673 | Story8 | B75 | 40 MPa RC Beam (25 cm x 25 cm) | Beam | 40MPa | Concrete Rectangular | 250 | 250 | 625 | 4587.5 | 0.29 | 701.45 | G300E | 1640358.93 | 12.87 | G300E | 654701.79 | 5.14
2674 | Story8 | B76 | 40 MPa RC Beam (25 cm x 25 cm) | Beam | 40MPa | Concrete Rectangular | 250 | 250 | 625 | 4587.5 | 0.29 | 701.45 | G300E | 2172181.25 | 17.04 | G300E | 654701.79 | 5.14
2675 | Story8 | B77 | 40 MPa RC Beam (25 cm x 25 cm) | Beam | 40MPa | Concrete Rectangular | 250 | 250 | 625 | 4587.5 | 0.29 | 701.45 | G300E | 3133590.18 | 24.59 | G300E | 716879.61 | 5.62
2676 | Story8 | B78 | 40 MPa RC Beam (25 cm x 25 cm) | Beam | 40MPa | Concrete Rectangular | 250 | 250 | 625 | 4587.5 | 0.29 | 701.45 | G300E | 3185691.07 | 25 | G300E | 741756.15 | 5.82
2677 | Story8 | B79 | 40 MPa RC Beam (25 cm x 25 cm) | Beam | 40MPa | Concrete Rectangular | 250 | 250 | 625 | 4587.5 | 0.29 | 701.45 | G300E | 2929446.43 | 22.99 | G300E | 748637.4 | 5.87
2678 | Story8 | B8 | 40 MPa RC Beam (25 cm x 25 cm) | Beam | 40MPa | Concrete Rectangular | 250 | 250 | 625 | 4587.5 | 0.29 | 701.45 | G300E | 1628562.5 | 12.78 | G300E | 654701.79 | 5.14
2679 | Story8 | B80 | 40 MPa RC Beam (25 cm x 25 cm) | Beam | 40MPa | Concrete Rectangular | 250 | 250 | 625 | 4587.5 | 0.29 | 701.45 | G300E | 2929446.43 | 22.99 | G300E | 748637.4 | 5.87
2680 | Story8 | B81 | 40 MPa RC Beam (25 cm x 25 cm) | Beam | 40MPa | Concrete Rectangular | 250 | 250 | 625 | 4587.5 | 0.29 | 701.45 | G300E | 3010383.04 | 23.62 | G300E | 695607.54 | 5.46
2681 | Story8 | B82 | 40 MPa RC Beam (25 cm x 25 cm) | Beam | 40MPa | Concrete Rectangular | 250 | 250 | 625 | 4587.5 | 0.29 | 701.45 | G300E | 2946485.71 | 23.12 | G300E | 749292.76 | 5.88
2682 | Story8 | B83 | 40 MPa RC Beam (25 cm x 25 cm) | Beam | 40MPa | Concrete Rectangular | 250 | 250 | 625 | 4587.5 | 0.29 | 701.45 | G300E | 2655507.14 | 20.84 | G300E | 750275.79 | 5.89
2683 | Story8 | B84 | 40 MPa RC Beam (25 cm x 25 cm) | Beam | 40MPa | Concrete Rectangular | 250 | 250 | 625 | 4587.5 | 0.29 | 701.45 | G300E | 2878983.93 | 22.59 | G300E | 750275.79 | 5.89
2684 | Story8 | B85 | 40 MPa RC Beam (25 cm x 25 cm) | Beam | 40MPa | Concrete Rectangular | 250 | 250 | 625 | 4587.5 | 0.29 | 701.45 | G300E | 3010383.04 | 23.62 | G300E | 702488.79 | 5.51
2685 | Story8 | B86 | 40 MPa RC Beam (25 cm x 25 cm) | Beam | 40MPa | Concrete Rectangular | 250 | 250 | 625 | 4587.5 | 0.29 | 701.45 | G300E | 2721698.21 | 21.36 | G300E | 702488.79 | 5.51
2686 | Story8 | B87 | 40 MPa RC Beam (25 cm x 25 cm) | Beam | 40MPa | Concrete Rectangular | 250 | 250 | 625 | 4587.5 | 0.29 | 701.45 | G300E | 2929446.43 | 22.99 | G300E | 750275.79 | 5.89
2687 | Story8 | B88 | 40 MPa RC Beam (25 cm x 25 cm) | Beam | 40MPa | Concrete Rectangular | 250 | 250 | 625 | 4587.5 | 0.29 | 701.45 | G300E | 2516243.75 | 19.74 | G300E | 702488.79 | 5.51
2688 | Story8 | B89 | 40 MPa RC Beam (25 cm x 25 cm) | Beam | 40MPa | Concrete Rectangular | 250 | 250 | 625 | 4587.5 | 0.29 | 701.45 | G300E | 3133590.18 | 24.59 | G300E | 726382.29 | 5.7
2689 | Story8 | B9 | 40 MPa RC Beam (25 cm x 25 cm) | Beam | 40MPa | Concrete Rectangular | 250 | 250 | 625 | 4587.5 | 0.29 | 701.45 | G300E | 3038563.39 | 23.84 | G300E | 726382.29 | 5.7
2690 | Story8 | B90 | 40 MPa RC Beam (25 cm x 25 cm) | Beam | 40MPa | Concrete Rectangular | 250 | 250 | 625 | 4587.5 | 0.29 | 701.45 | G300E | 1659036.61 | 13.02 | G300E | 654701.79 | 5.14
2691 | Story8 | B91 | 40 MPa RC Beam (25 cm x 25 cm) | Beam | 40MPa | Concrete Rectangular | 250 | 250 | 625 | 4587.5 | 0.29 | 701.45 | G300E | 2257705.36 | 17.71 | G300E | 654701.79 | 5.14
2692 | Story8 | B92 | 40 MPa RC Beam (25 cm x 25 cm) | Beam | 40MPa | Concrete Rectangular | 250 | 250 | 625 | 4587.5 | 0.29 | 701.45 | G300E | 3331835.71 | 26.14 | G300E | 726382.29 | 5.7
2693 | Story8 | B93 | 40 MPa RC Beam (25 cm x 25 cm) | Beam | 40MPa | Concrete Rectangular | 250 | 250 | 625 | 4587.5 | 0.29 | 701.45 | G300E | 3331835.71 | 26.14 | G300E | 726382.29 | 5.7
2694 | Story8 | B94 | 40 MPa RC Beam (25 cm x 25 cm) | Beam | 40MPa | Concrete Rectangular | 250 | 250 | 625 | 4587.5 | 0.29 | 701.45 | G300E | 3185691.07 | 25 | G300E | 741756.15 | 5.82
2695 | Story8 | B95 | 40 MPa RC Beam (25 cm x 25 cm) | Beam | 40MPa | Concrete Rectangular | 250 | 250 | 625 | 4587.5 | 0.29 | 701.45 | G300E | 3133590.18 | 24.59 | G300E | 716879.61 | 5.62
2696 | Story8 | B96 | 40 MPa RC Beam (25 cm x 25 cm) | Beam | 40MPa | Concrete Rectangular | 250 | 250 | 625 | 4587.5 | 0.29 | 701.45 | G300E | 3189950.89 | 25.03 | G300E | 683811.11 | 5.37
2697 | Story8 | B97 | 40 MPa RC Beam (25 cm x 25 cm) | Beam | 40MPa | Concrete Rectangular | 250 | 250 | 625 | 4587.5 | 0.29 | 701.45 | G300E | 3109341.96 | 24.4 | G300E | 741428.47 | 5.82
2698 | Story8 | B98 | 40 MPa RC Beam (25 cm x 25 cm) | Beam | 40MPa | Concrete Rectangular | 250 | 250 | 625 | 4587.5 | 0.29 | 701.45 | G300E | 3064450 | 24.04 | G300E | 749292.76 | 5.88
2699 | Story8 | B99 | 40 MPa RC Beam (25 cm x 25 cm) | Beam | 40MPa | Concrete Rectangular | 250 | 250 | 625 | 4587.5 | 0.29 | 701.45 | G300E | 3038563.39 | 23.84 | G300E | 726382.29 | 5.7
2700 | Story9 | B1 | 40 MPa RC Beam (25 cm x 25 cm) | Beam | 40MPa | Concrete Rectangular | 250 | 250 | 625 | 4600 | 0.29 | 703.36 | G300E | 2246442.86 | 17.63 | G300E | 656485.71 | 5.15
2701 | Story9 | B10 | 40 MPa RC Beam (25 cm x 25 cm) | Beam | 40MPa | Concrete Rectangular | 250 | 250 | 625 | 4600 | 0.29 | 703.36 | G300E | 1664214.29 | 13.06 | G300E | 656485.71 | 5.15
2702 | Story9 | B100 | 40 MPa RC Beam (25 cm x 25 cm) | Beam | 40MPa | Concrete Rectangular | 250 | 250 | 625 | 4600 | 0.29 | 703.36 | G300E | 3140157.14 | 24.64 | G300E | 704402.93 | 5.53
2703 | Story9 | B101 | 40 MPa RC Beam (25 cm x 25 cm) | Beam | 40MPa | Concrete Rectangular | 250 | 250 | 625 | 4600 | 0.29 | 703.36 | G300E | 2749814.29 | 21.58 | G300E | 728361.54 | 5.71
2704 | Story9 | B102 | 40 MPa RC Beam (25 cm x 25 cm) | Beam | 40MPa | Concrete Rectangular | 250 | 250 | 625 | 4600 | 0.29 | 703.36 | G300E | 3193385.71 | 25.06 | G300E | 752320.14 | 5.9
2705 | Story9 | B103 | 40 MPa RC Beam (25 cm x 25 cm) | Beam | 40MPa | Concrete Rectangular | 250 | 250 | 625 | 4600 | 0.29 | 703.36 | G300E | 2479400 | 19.45 | G300E | 735891.57 | 5.77
2706 | Story9 | B104 | 40 MPa RC Beam (25 cm x 25 cm) | Beam | 40MPa | Concrete Rectangular | 250 | 250 | 625 | 4600 | 0.29 | 703.36 | G300E | 3351428.57 | 26.3 | G300E | 704402.93 | 5.53
2707 | Story9 | B105 | 40 MPa RC Beam (25 cm x 25 cm) | Beam | 40MPa | Concrete Rectangular | 250 | 250 | 625 | 4600 | 0.29 | 703.36 | G300E | 1750957.14 | 13.74 | G300E | 656485.71 | 5.15
2708 | Story9 | B106 | 40 MPa RC Beam (25 cm x 25 cm) | Beam | 40MPa | Concrete Rectangular | 250 | 250 | 625 | 4600 | 0.29 | 703.36 | G300E | 2209971.43 | 17.34 | G300E | 656485.71 | 5.15
2709 | Story9 | B107 | 40 MPa RC Beam (25 cm x 25 cm) | Beam | 40MPa | Concrete Rectangular | 250 | 250 | 625 | 4600 | 0.29 | 703.36 | G300E | 2190914.29 | 17.19 | G300E | 656485.71 | 5.15
2710 | Story9 | B108 | 40 MPa RC Beam (25 cm x 25 cm) | Beam | 40MPa | Concrete Rectangular | 250 | 250 | 625 | 4600 | 0.29 | 703.36 | G300E | 2173171.43 | 17.05 | G300E | 656485.71 | 5.15
2711 | Story9 | B109 | 40 MPa RC Beam (25 cm x 25 cm) | Beam | 40MPa | Concrete Rectangular | 250 | 250 | 625 | 4600 | 0.29 | 703.36 | G300E | 2148200 | 16.86 | G300E | 656485.71 | 5.15
2712 | Story9 | B11 | 40 MPa RC Beam (25 cm x 25 cm) | Beam | 40MPa | Concrete Rectangular | 250 | 250 | 625 | 4600 | 0.29 | 703.36 | G300E | 2749814.29 | 21.58 | G300E | 728361.54 | 5.71
2713 | Story9 | B110 | 40 MPa RC Beam (25 cm x 25 cm) | Beam | 40MPa | Concrete Rectangular | 250 | 250 | 625 | 4600 | 0.29 | 703.36 | G300E | 2172842.86 | 17.05 | G300E | 656485.71 | 5.15
2714 | Story9 | B111 | 40 MPa RC Beam (25 cm x 25 cm) | Beam | 40MPa | Concrete Rectangular | 250 | 250 | 625 | 4600 | 0.29 | 703.36 | G300E | 2190914.29 | 17.19 | G300E | 656485.71 | 5.15
2715 | Story9 | B112 | 40 MPa RC Beam (25 cm x 25 cm) | Beam | 40MPa | Concrete Rectangular | 250 | 250 | 625 | 4600 | 0.29 | 703.36 | G300E | 2209971.43 | 17.34 | G300E | 656485.71 | 5.15
2716 | Story9 | B12 | 40 MPa RC Beam (25 cm x 25 cm) | Beam | 40MPa | Concrete Rectangular | 250 | 250 | 625 | 4600 | 0.29 | 703.36 | G300E | 1680971.43 | 13.19 | G300E | 656485.71 | 5.15
2717 | Story9 | B13 | 40 MPa RC Beam (25 cm x 25 cm) | Beam | 40MPa | Concrete Rectangular | 250 | 250 | 625 | 4600 | 0.29 | 703.36 | G300E | 2478414.29 | 19.45 | G300E | 642905.86 | 5.04
2718 | Story9 | B14 | 40 MPa RC Beam (25 cm x 25 cm) | Beam | 40MPa | Concrete Rectangular | 250 | 250 | 625 | 4600 | 0.29 | 703.36 | G300E | 1750957.14 | 13.74 | G300E | 656485.71 | 5.15
2719 | Story9 | B15 | 40 MPa RC Beam (25 cm x 25 cm) | Beam | 40MPa | Concrete Rectangular | 250 | 250 | 625 | 4600 | 0.29 | 703.36 | G300E | 1751285.71 | 13.74 | G300E | 656485.71 | 5.15
2720 | Story9 | B16 | 40 MPa RC Beam (25 cm x 25 cm) | Beam | 40MPa | Concrete Rectangular | 250 | 250 | 625 | 4600 | 0.29 | 703.36 | G300E | 2188942.86 | 17.18 | G300E | 656485.71 | 5.15
2721 | Story9 | B17 | 40 MPa RC Beam (25 cm x 25 cm) | Beam | 40MPa | Concrete Rectangular | 250 | 250 | 625 | 4600 | 0.29 | 703.36 | G300E | 2464285.71 | 19.34 | G300E | 709632.96 | 5.57
2722 | Story9 | B18 | 40 MPa RC Beam (25 cm x 25 cm) | Beam | 40MPa | Concrete Rectangular | 250 | 250 | 625 | 4600 | 0.29 | 703.36 | G300E | 3153957.14 | 24.75 | G300E | 752320.14 | 5.9
2723 | Story9 | B19 | 40 MPa RC Beam (25 cm x 25 cm) | Beam | 40MPa | Concrete Rectangular | 250 | 250 | 625 | 4600 | 0.29 | 703.36 | G300E | 2436685.71 | 19.12 | G300E | 704402.93 | 5.53
2724 | Story9 | B2 | 40 MPa RC Beam (25 cm x 25 cm) | Beam | 40MPa | Concrete Rectangular | 250 | 250 | 625 | 4600 | 0.29 | 703.36 | G300E | 1725985.71 | 13.54 | G300E | 656485.71 | 5.15
2725 | Story9 | B20 | 40 MPa RC Beam (25 cm x 25 cm) | Beam | 40MPa | Concrete Rectangular | 250 | 250 | 625 | 4600 | 0.29 | 703.36 | G300E | 2901942.86 | 22.77 | G300E | 752320.14 | 5.9
2726 | Story9 | B21 | 40 MPa RC Beam (25 cm x 25 cm) | Beam | 40MPa | Concrete Rectangular | 250 | 250 | 625 | 4600 | 0.29 | 703.36 | G300E | 2478742.86 | 19.45 | G300E | 694545.79 | 5.45
2727 | Story9 | B22 | 40 MPa RC Beam (25 cm x 25 cm) | Beam | 40MPa | Concrete Rectangular | 250 | 250 | 625 | 4600 | 0.29 | 703.36 | G300E | 2967000 | 23.28 | G300E | 752320.14 | 5.9
2728 | Story9 | B23 | 40 MPa RC Beam (25 cm x 25 cm) | Beam | 40MPa | Concrete Rectangular | 250 | 250 | 625 | 4600 | 0.29 | 703.36 | G300E | 2185000 | 17.14 | G300E | 704402.93 | 5.53
2729 | Story9 | B24 | 40 MPa RC Beam (25 cm x 25 cm) | Beam | 40MPa | Concrete Rectangular | 250 | 250 | 625 | 4600 | 0.29 | 703.36 | G300E | 2899642.86 | 22.75 | G300E | 728361.54 | 5.71
2730 | Story9 | B25 | 40 MPa RC Beam (25 cm x 25 cm) | Beam | 40MPa | Concrete Rectangular | 250 | 250 | 625 | 4600 | 0.29 | 703.36 | G300E | 2480057.14 | 19.46 | G300E | 704402.93 | 5.53
2731 | Story9 | B26 | 40 MPa RC Beam (25 cm x 25 cm) | Beam | 40MPa | Concrete Rectangular | 250 | 250 | 625 | 4600 | 0.29 | 703.36 | G300E | 2728785.71 | 21.41 | G300E | 704402.93 | 5.53
2732 | Story9 | B27 | 40 MPa RC Beam (25 cm x 25 cm) | Beam | 40MPa | Concrete Rectangular | 250 | 250 | 625 | 4600 | 0.29 | 703.36 | G300E | 2462971.43 | 19.33 | G300E | 704402.93 | 5.53
2733 | Story9 | B28 | 40 MPa RC Beam (25 cm x 25 cm) | Beam | 40MPa | Concrete Rectangular | 250 | 250 | 625 | 4600 | 0.29 | 703.36 | G300E | 2462971.43 | 19.33 | G300E | 704402.93 | 5.53
2734 | Story9 | B29 | 40 MPa RC Beam (25 cm x 25 cm) | Beam | 40MPa | Concrete Rectangular | 250 | 250 | 625 | 4600 | 0.29 | 703.36 | G300E | 2478414.29 | 19.45 | G300E | 642905.86 | 5.04
2735 | Story9 | B3 | 40 MPa RC Beam (25 cm x 25 cm) | Beam | 40MPa | Concrete Rectangular | 250 | 250 | 625 | 4600 | 0.29 | 703.36 | G300E | 3323500 | 26.08 | G300E | 728361.54 | 5.71
2736 | Story9 | B30 | 40 MPa RC Beam (25 cm x 25 cm) | Beam | 40MPa | Concrete Rectangular | 250 | 250 | 625 | 4600 | 0.29 | 703.36 | G300E | 1680971.43 | 13.19 | G300E | 656485.71 | 5.15
2737 | Story9 | B31 | 40 MPa RC Beam (25 cm x 25 cm) | Beam | 40MPa | Concrete Rectangular | 250 | 250 | 625 | 4600 | 0.29 | 703.36 | G300E | 2172514.29 | 17.05 | G300E | 656485.71 | 5.15
2738 | Story9 | B32 | 40 MPa RC Beam (25 cm x 25 cm) | Beam | 40MPa | Concrete Rectangular | 250 | 250 | 625 | 4600 | 0.29 | 703.36 | G300E | 2747514.29 | 21.56 | G300E | 728361.54 | 5.71
2739 | Story9 | B33 | 40 MPa RC Beam (25 cm x 25 cm) | Beam | 40MPa | Concrete Rectangular | 250 | 250 | 625 | 4600 | 0.29 | 703.36 | G300E | 3138185.71 | 24.62 | G300E | 704402.93 | 5.53
2740 | Story9 | B34 | 40 MPa RC Beam (25 cm x 25 cm) | Beam | 40MPa | Concrete Rectangular | 250 | 250 | 625 | 4600 | 0.29 | 703.36 | G300E | 2701514.29 | 21.2 | G300E | 704402.93 | 5.53
2741 | Story9 | B35 | 40 MPa RC Beam (25 cm x 25 cm) | Beam | 40MPa | Concrete Rectangular | 250 | 250 | 625 | 4600 | 0.29 | 703.36 | G300E | 3000185.71 | 23.54 | G300E | 680444.32 | 5.34
2742 | Story9 | B36 | 40 MPa RC Beam (25 cm x 25 cm) | Beam | 40MPa | Concrete Rectangular | 250 | 250 | 625 | 4600 | 0.29 | 703.36 | G300E | 2686728.57 | 21.08 | G300E | 697831.5 | 5.48
2743 | Story9 | B37 | 40 MPa RC Beam (25 cm x 25 cm) | Beam | 40MPa | Concrete Rectangular | 250 | 250 | 625 | 4800 | 0.3 | 733.94 | G300E | 3593600 | 28.2 | G300E | 815920.8 | 6.4
2744 | Story9 | B38 | 40 MPa RC Beam (25 cm x 25 cm) | Beam | 40MPa | Concrete Rectangular | 250 | 250 | 625 | 4600 | 0.29 | 703.36 | G300E | 2313142.86 | 18.15 | G300E | 704402.93 | 5.53
2745 | Story9 | B39 | 40 MPa RC Beam (25 cm x 25 cm) | Beam | 40MPa | Concrete Rectangular | 250 | 250 | 625 | 4800 | 0.3 | 733.94 | G300E | 3508800 | 27.53 | G300E | 815920.8 | 6.4
2746 | Story9 | B4 | 40 MPa RC Beam (25 cm x 25 cm) | Beam | 40MPa | Concrete Rectangular | 250 | 250 | 625 | 4600 | 0.29 | 703.36 | G300E | 1678014.29 | 13.17 | G300E | 656485.71 | 5.15
2747 | Story9 | B40 | 40 MPa RC Beam (25 cm x 25 cm) | Beam | 40MPa | Concrete Rectangular | 250 | 250 | 625 | 4600 | 0.29 | 703.36 | G300E | 2705128.57 | 21.23 | G300E | 704402.93 | 5.53
2748 | Story9 | B41 | 40 MPa RC Beam (25 cm x 25 cm) | Beam | 40MPa | Concrete Rectangular | 250 | 250 | 625 | 4600 | 0.29 | 703.36 | G300E | 2704471.43 | 21.22 | G300E | 704402.93 | 5.53
2749 | Story9 | B42 | 40 MPa RC Beam (25 cm x 25 cm) | Beam | 40MPa | Concrete Rectangular | 250 | 250 | 625 | 4600 | 0.29 | 703.36 | G300E | 2728457.14 | 21.41 | G300E | 704402.93 | 5.53
2750 | Story9 | B43 | 40 MPa RC Beam (25 cm x 25 cm) | Beam | 40MPa | Concrete Rectangular | 250 | 250 | 625 | 4600 | 0.29 | 703.36 | G300E | 2480057.14 | 19.46 | G300E | 704402.93 | 5.53
2751 | Story9 | B44 | 40 MPa RC Beam (25 cm x 25 cm) | Beam | 40MPa | Concrete Rectangular | 250 | 250 | 625 | 4600 | 0.29 | 703.36 | G300E | 2749814.29 | 21.58 | G300E | 728361.54 | 5.71
2752 | Story9 | B45 | 40 MPa RC Beam (25 cm x 25 cm) | Beam | 40MPa | Concrete Rectangular | 250 | 250 | 625 | 4600 | 0.29 | 703.36 | G300E | 1664214.29 | 13.06 | G300E | 656485.71 | 5.15
2753 | Story9 | B46 | 40 MPa RC Beam (25 cm x 25 cm) | Beam | 40MPa | Concrete Rectangular | 250 | 250 | 625 | 4600 | 0.29 | 703.36 | G300E | 2147871.43 | 16.85 | G300E | 656485.71 | 5.15
2754 | Story9 | B47 | 40 MPa RC Beam (25 cm x 25 cm) | Beam | 40MPa | Concrete Rectangular | 250 | 250 | 625 | 4600 | 0.29 | 703.36 | G300E | 3058342.86 | 24 | G300E | 728361.54 | 5.71
2755 | Story9 | B48 | 40 MPa RC Beam (25 cm x 25 cm) | Beam | 40MPa | Concrete Rectangular | 250 | 250 | 625 | 4600 | 0.29 | 703.36 | G300E | 3051442.86 | 23.94 | G300E | 752320.14 | 5.9
2756 | Story9 | B49 | 40 MPa RC Beam (25 cm x 25 cm) | Beam | 40MPa | Concrete Rectangular | 250 | 250 | 625 | 4600 | 0.29 | 703.36 | G300E | 2898657.14 | 22.74 | G300E | 728361.54 | 5.71
2757 | Story9 | B5 | 40 MPa RC Beam (25 cm x 25 cm) | Beam | 40MPa | Concrete Rectangular | 250 | 250 | 625 | 4600 | 0.29 | 703.36 | G300E | 3143114.29 | 24.66 | G300E | 704402.93 | 5.53
2758 | Story9 | B50 | 40 MPa RC Beam (25 cm x 25 cm) | Beam | 40MPa | Concrete Rectangular | 250 | 250 | 625 | 4600 | 0.29 | 703.36 | G300E | 2654200 | 20.83 | G300E | 752320.14 | 5.9
2759 | Story9 | B51 | 40 MPa RC Beam (25 cm x 25 cm) | Beam | 40MPa | Concrete Rectangular | 250 | 250 | 625 | 4800 | 0.3 | 733.94 | G300E | 3481920 | 27.32 | G300E | 815920.8 | 6.4
2760 | Story9 | B55 | 40 MPa RC Beam (25 cm x 25 cm) | Beam | 40MPa | Concrete Rectangular | 250 | 250 | 625 | 4600 | 0.29 | 703.36 | G300E | 3362600 | 26.38 | G300E | 781924.1 | 6.14
2761 | Story9 | B56 | 40 MPa RC Beam (25 cm x 25 cm) | Beam | 40MPa | Concrete Rectangular | 250 | 250 | 625 | 4600 | 0.29 | 703.36 | G300E | 2313142.86 | 18.15 | G300E | 704402.93 | 5.53
2762 | Story9 | B57 | 40 MPa RC Beam (25 cm x 25 cm) | Beam | 40MPa | Concrete Rectangular | 250 | 250 | 625 | 4600 | 0.29 | 703.36 | G300E | 2899642.86 | 22.75 | G300E | 728361.54 | 5.71
2763 | Story9 | B58 | 40 MPa RC Beam (25 cm x 25 cm) | Beam | 40MPa | Concrete Rectangular | 250 | 250 | 625 | 4600 | 0.29 | 703.36 | G300E | 2185000 | 17.14 | G300E | 704402.93 | 5.53
2764 | Story9 | B59 | 40 MPa RC Beam (25 cm x 25 cm) | Beam | 40MPa | Concrete Rectangular | 250 | 250 | 625 | 4600 | 0.29 | 703.36 | G300E | 3058342.86 | 24 | G300E | 728361.54 | 5.71
2765 | Story9 | B6 | 40 MPa RC Beam (25 cm x 25 cm) | Beam | 40MPa | Concrete Rectangular | 250 | 250 | 625 | 4600 | 0.29 | 703.36 | G300E | 1656657.14 | 13 | G300E | 656485.71 | 5.15
2766 | Story9 | B60 | 40 MPa RC Beam (25 cm x 25 cm) | Beam | 40MPa | Concrete Rectangular | 250 | 250 | 625 | 4600 | 0.29 | 703.36 | G300E | 1642200 | 12.89 | G300E | 656485.71 | 5.15
2767 | Story9 | B61 | 40 MPa RC Beam (25 cm x 25 cm) | Beam | 40MPa | Concrete Rectangular | 250 | 250 | 625 | 4600 | 0.29 | 703.36 | G300E | 2172842.86 | 17.05 | G300E | 656485.71 | 5.15
2768 | Story9 | B62 | 40 MPa RC Beam (25 cm x 25 cm) | Beam | 40MPa | Concrete Rectangular | 250 | 250 | 625 | 4600 | 0.29 | 703.36 | G300E | 3132600 | 24.58 | G300E | 745091.57 | 5.85
2769 | Story9 | B63 | 40 MPa RC Beam (25 cm x 25 cm) | Beam | 40MPa | Concrete Rectangular | 250 | 250 | 625 | 4600 | 0.29 | 703.36 | G300E | 3140157.14 | 24.64 | G300E | 689617.21 | 5.41
2770 | Story9 | B64 | 40 MPa RC Beam (25 cm x 25 cm) | Beam | 40MPa | Concrete Rectangular | 250 | 250 | 625 | 4600 | 0.29 | 703.36 | G300E | 2969957.14 | 23.3 | G300E | 752320.14 | 5.9
2771 | Story9 | B65 | 40 MPa RC Beam (25 cm x 25 cm) | Beam | 40MPa | Concrete Rectangular | 250 | 250 | 625 | 4600 | 0.29 | 703.36 | G300E | 3029428.57 | 23.77 | G300E | 699474.36 | 5.49
2772 | Story9 | B66 | 40 MPa RC Beam (25 cm x 25 cm) | Beam | 40MPa | Concrete Rectangular | 250 | 250 | 625 | 4800 | 0.3 | 733.94 | G300E | 3627520 | 28.46 | G300E | 815920.8 | 6.4
2773 | Story9 | B67 | 40 MPa RC Beam (25 cm x 25 cm) | Beam | 40MPa | Concrete Rectangular | 250 | 250 | 625 | 4600 | 0.29 | 703.36 | G300E | 3476680 | 27.28 | G300E | 781924.1 | 6.14
2774 | Story9 | B69 | 40 MPa RC Beam (25 cm x 25 cm) | Beam | 40MPa | Concrete Rectangular | 250 | 250 | 625 | 4600 | 0.29 | 703.36 | G300E | 3362600 | 26.38 | G300E | 781924.1 | 6.14
2775 | Story9 | B7 | 40 MPa RC Beam (25 cm x 25 cm) | Beam | 40MPa | Concrete Rectangular | 250 | 250 | 625 | 4600 | 0.29 | 703.36 | G300E | 3132271.43 | 24.58 | G300E | 752320.14 | 5.9
2776 | Story9 | B70 | 40 MPa RC Beam (25 cm x 25 cm) | Beam | 40MPa | Concrete Rectangular | 250 | 250 | 625 | 4600 | 0.29 | 703.36 | G300E | 3476680 | 27.28 | G300E | 781924.1 | 6.14
2777 | Story9 | B71 | 40 MPa RC Beam (25 cm x 25 cm) | Beam | 40MPa | Concrete Rectangular | 250 | 250 | 625 | 4600 | 0.29 | 703.36 | G300E | 2704471.43 | 21.22 | G300E | 694545.79 | 5.45
2778 | Story9 | B72 | 40 MPa RC Beam (25 cm x 25 cm) | Beam | 40MPa | Concrete Rectangular | 250 | 250 | 625 | 4600 | 0.29 | 703.36 | G300E | 2969628.57 | 23.3 | G300E | 752320.14 | 5.9
2779 | Story9 | B73 | 40 MPa RC Beam (25 cm x 25 cm) | Beam | 40MPa | Concrete Rectangular | 250 | 250 | 625 | 4600 | 0.29 | 703.36 | G300E | 2480057.14 | 19.46 | G300E | 694545.79 | 5.45
2780 | Story9 | B74 | 40 MPa RC Beam (25 cm x 25 cm) | Beam | 40MPa | Concrete Rectangular | 250 | 250 | 625 | 4600 | 0.29 | 703.36 | G300E | 3132600 | 24.58 | G300E | 752320.14 | 5.9
2781 | Story9 | B75 | 40 MPa RC Beam (25 cm x 25 cm) | Beam | 40MPa | Concrete Rectangular | 250 | 250 | 625 | 4600 | 0.29 | 703.36 | G300E | 1657314.29 | 13 | G300E | 656485.71 | 5.15
2782 | Story9 | B76 | 40 MPa RC Beam (25 cm x 25 cm) | Beam | 40MPa | Concrete Rectangular | 250 | 250 | 625 | 4600 | 0.29 | 703.36 | G300E | 2190585.71 | 17.19 | G300E | 656485.71 | 5.15
2783 | Story9 | B77 | 40 MPa RC Beam (25 cm x 25 cm) | Beam | 40MPa | Concrete Rectangular | 250 | 250 | 625 | 4600 | 0.29 | 703.36 | G300E | 3146728.57 | 24.69 | G300E | 687974.36 | 5.4
2784 | Story9 | B78 | 40 MPa RC Beam (25 cm x 25 cm) | Beam | 40MPa | Concrete Rectangular | 250 | 250 | 625 | 4600 | 0.29 | 703.36 | G300E | 3192728.57 | 25.05 | G300E | 746077.29 | 5.85
2785 | Story9 | B79 | 40 MPa RC Beam (25 cm x 25 cm) | Beam | 40MPa | Concrete Rectangular | 250 | 250 | 625 | 4600 | 0.29 | 703.36 | G300E | 2942028.57 | 23.08 | G300E | 752320.14 | 5.9
2786 | Story9 | B8 | 40 MPa RC Beam (25 cm x 25 cm) | Beam | 40MPa | Concrete Rectangular | 250 | 250 | 625 | 4600 | 0.29 | 703.36 | G300E | 1642200 | 12.89 | G300E | 656485.71 | 5.15
2787 | Story9 | B80 | 40 MPa RC Beam (25 cm x 25 cm) | Beam | 40MPa | Concrete Rectangular | 250 | 250 | 625 | 4600 | 0.29 | 703.36 | G300E | 2941371.43 | 23.08 | G300E | 752320.14 | 5.9
2788 | Story9 | B81 | 40 MPa RC Beam (25 cm x 25 cm) | Beam | 40MPa | Concrete Rectangular | 250 | 250 | 625 | 4600 | 0.29 | 703.36 | G300E | 3029100 | 23.77 | G300E | 699474.36 | 5.49
2789 | Story9 | B82 | 40 MPa RC Beam (25 cm x 25 cm) | Beam | 40MPa | Concrete Rectangular | 250 | 250 | 625 | 4600 | 0.29 | 703.36 | G300E | 2969628.57 | 23.3 | G300E | 752320.14 | 5.9
2790 | Story9 | B83 | 40 MPa RC Beam (25 cm x 25 cm) | Beam | 40MPa | Concrete Rectangular | 250 | 250 | 625 | 4600 | 0.29 | 703.36 | G300E | 2654857.14 | 20.83 | G300E | 752320.14 | 5.9
2791 | Story9 | B84 | 40 MPa RC Beam (25 cm x 25 cm) | Beam | 40MPa | Concrete Rectangular | 250 | 250 | 625 | 4600 | 0.29 | 703.36 | G300E | 2899642.86 | 22.75 | G300E | 728361.54 | 5.71
2792 | Story9 | B85 | 40 MPa RC Beam (25 cm x 25 cm) | Beam | 40MPa | Concrete Rectangular | 250 | 250 | 625 | 4600 | 0.29 | 703.36 | G300E | 3029100 | 23.77 | G300E | 704402.93 | 5.53
2793 | Story9 | B86 | 40 MPa RC Beam (25 cm x 25 cm) | Beam | 40MPa | Concrete Rectangular | 250 | 250 | 625 | 4600 | 0.29 | 703.36 | G300E | 2728457.14 | 21.41 | G300E | 704402.93 | 5.53
2794 | Story9 | B87 | 40 MPa RC Beam (25 cm x 25 cm) | Beam | 40MPa | Concrete Rectangular | 250 | 250 | 625 | 4600 | 0.29 | 703.36 | G300E | 2941700 | 23.08 | G300E | 752320.14 | 5.9
2795 | Story9 | B88 | 40 MPa RC Beam (25 cm x 25 cm) | Beam | 40MPa | Concrete Rectangular | 250 | 250 | 625 | 4600 | 0.29 | 703.36 | G300E | 2462971.43 | 19.33 | G300E | 704402.93 | 5.53
2796 | Story9 | B89 | 40 MPa RC Beam (25 cm x 25 cm) | Beam | 40MPa | Concrete Rectangular | 250 | 250 | 625 | 4600 | 0.29 | 703.36 | G300E | 3146071.43 | 24.69 | G300E | 704402.93 | 5.53
2797 | Story9 | B9 | 40 MPa RC Beam (25 cm x 25 cm) | Beam | 40MPa | Concrete Rectangular | 250 | 250 | 625 | 4600 | 0.29 | 703.36 | G300E | 3058342.86 | 24 | G300E | 728361.54 | 5.71
2798 | Story9 | B90 | 40 MPa RC Beam (25 cm x 25 cm) | Beam | 40MPa | Concrete Rectangular | 250 | 250 | 625 | 4600 | 0.29 | 703.36 | G300E | 1679000 | 13.17 | G300E | 656485.71 | 5.15
2799 | Story9 | B91 | 40 MPa RC Beam (25 cm x 25 cm) | Beam | 40MPa | Concrete Rectangular | 250 | 250 | 625 | 4600 | 0.29 | 703.36 | G300E | 2209971.43 | 17.34 | G300E | 656485.71 | 5.15
2800 | Story9 | B92 | 40 MPa RC Beam (25 cm x 25 cm) | Beam | 40MPa | Concrete Rectangular | 250 | 250 | 625 | 4600 | 0.29 | 703.36 | G300E | 3351428.57 | 26.3 | G300E | 704402.93 | 5.53
2801 | Story9 | B93 | 40 MPa RC Beam (25 cm x 25 cm) | Beam | 40MPa | Concrete Rectangular | 250 | 250 | 625 | 4600 | 0.29 | 703.36 | G300E | 3351100 | 26.29 | G300E | 704402.93 | 5.53
2802 | Story9 | B94 | 40 MPa RC Beam (25 cm x 25 cm) | Beam | 40MPa | Concrete Rectangular | 250 | 250 | 625 | 4600 | 0.29 | 703.36 | G300E | 3193385.71 | 25.06 | G300E | 746077.29 | 5.85
2803 | Story9 | B95 | 40 MPa RC Beam (25 cm x 25 cm) | Beam | 40MPa | Concrete Rectangular | 250 | 250 | 625 | 4600 | 0.29 | 703.36 | G300E | 3146071.43 | 24.69 | G300E | 687974.36 | 5.4
2804 | Story9 | B96 | 40 MPa RC Beam (25 cm x 25 cm) | Beam | 40MPa | Concrete Rectangular | 250 | 250 | 625 | 4600 | 0.29 | 703.36 | G300E | 3140157.14 | 24.64 | G300E | 689617.21 | 5.41
2805 | Story9 | B97 | 40 MPa RC Beam (25 cm x 25 cm) | Beam | 40MPa | Concrete Rectangular | 250 | 250 | 625 | 4600 | 0.29 | 703.36 | G300E | 3132600 | 24.58 | G300E | 745091.57 | 5.85
2806 | Story9 | B98 | 40 MPa RC Beam (25 cm x 25 cm) | Beam | 40MPa | Concrete Rectangular | 250 | 250 | 625 | 4600 | 0.29 | 703.36 | G300E | 3051771.43 | 23.95 | G300E | 752320.14 | 5.9
2807 | Story9 | B99 | 40 MPa RC Beam (25 cm x 25 cm) | Beam | 40MPa | Concrete Rectangular | 250 | 250 | 625 | 4600 | 0.29 | 703.36 | G300E | 3058342.86 | 24 | G300E | 728361.54 | 5.71

## Columns
| Story | Label | Section | Structural_Element_Type | Material | Cross_Section_Type | Width_(mm) | Depth_(mm) | Area_(cm^2) | Length_(mm) | Volume_(m^3) | Mass_(kg) | Long._Rebar_Material | Long._Rebar_Volume_(mm^3) | Long._Rebar_Mass_(kg) | Tran._Rebar_Material | Tran._Rebar_Volume_(mm^3) | Tran._Rebar_Mass_(kg)
0 | Story1 | C1 | 40 MPa RC Column (45 cm x 45 cm) | Column | 40MPa | Concrete Rectangular | 450 | 450 | 2025 | 3250 | 0.66 | 1610.09 | G300E | 6581250 | 51.64 | G300E | 0 | 0
1 | Story1 | C10 | 40 MPa RC Column (45 cm x 45 cm) | Column | 40MPa | Concrete Rectangular | 450 | 450 | 2025 | 3250 | 0.66 | 1610.09 | G300E | 48056666.67 | 377.07 | G300E | 0 | 0
2 | Story1 | C11 | 40 MPa RC Column (45 cm x 45 cm) | Column | 40MPa | Concrete Rectangular | 450 | 450 | 2025 | 3250 | 0.66 | 1610.09 | G300E | 45666833.33 | 358.32 | G300E | 0 | 0
3 | Story1 | C12 | 40 MPa RC Column (45 cm x 45 cm) | Column | 40MPa | Concrete Rectangular | 450 | 450 | 2025 | 3250 | 0.66 | 1610.09 | G300E | 23699000 | 185.95 | G300E | 0 | 0
4 | Story1 | C13 | 40 MPa RC Column (45 cm x 45 cm) | Column | 40MPa | Concrete Rectangular | 450 | 450 | 2025 | 3250 | 0.66 | 1610.09 | G300E | 23731500 | 186.21 | G300E | 0 | 0
5 | Story1 | C14 | 40 MPa RC Column (45 cm x 45 cm) | Column | 40MPa | Concrete Rectangular | 450 | 450 | 2025 | 3250 | 0.66 | 1610.09 | G300E | 45867250 | 359.89 | G300E | 0 | 0
6 | Story1 | C15 | 40 MPa RC Column (45 cm x 45 cm) | Column | 40MPa | Concrete Rectangular | 450 | 450 | 2025 | 3250 | 0.66 | 1610.09 | G300E | 47526916.67 | 372.91 | G300E | 0 | 0
7 | Story1 | C16 | 40 MPa RC Column (45 cm x 45 cm) | Column | 40MPa | Concrete Rectangular | 450 | 450 | 2025 | 3250 | 0.66 | 1610.09 | G300E | 6581250 | 51.64 | G300E | 0 | 0
8 | Story1 | C17 | 40 MPa RC Column (45 cm x 45 cm) | Column | 40MPa | Concrete Rectangular | 450 | 450 | 2025 | 3250 | 0.66 | 1610.09 | G300E | 6585583.33 | 51.67 | G300E | 0 | 0
9 | Story1 | C18 | 40 MPa RC Column (45 cm x 45 cm) | Column | 40MPa | Concrete Rectangular | 450 | 450 | 2025 | 3250 | 0.66 | 1610.09 | G300E | 45667916.67 | 358.33 | G300E | 0 | 0
10 | Story1 | C19 | 40 MPa RC Column (45 cm x 45 cm) | Column | 40MPa | Concrete Rectangular | 450 | 450 | 2025 | 3250 | 0.66 | 1610.09 | G300E | 43699500 | 342.88 | G300E | 0 | 0
11 | Story1 | C2 | 40 MPa RC Column (45 cm x 45 cm) | Column | 40MPa | Concrete Rectangular | 450 | 450 | 2025 | 3250 | 0.66 | 1610.09 | G300E | 6581250 | 51.64 | G300E | 0 | 0
12 | Story1 | C20 | 40 MPa RC Column (45 cm x 45 cm) | Column | 40MPa | Concrete Rectangular | 450 | 450 | 2025 | 3250 | 0.66 | 1610.09 | G300E | 18339750 | 143.9 | G300E | 0 | 0
13 | Story1 | C21 | 40 MPa RC Column (45 cm x 45 cm) | Column | 40MPa | Concrete Rectangular | 450 | 450 | 2025 | 3250 | 0.66 | 1610.09 | G300E | 18471916.67 | 144.94 | G300E | 0 | 0
14 | Story1 | C22 | 40 MPa RC Column (45 cm x 45 cm) | Column | 40MPa | Concrete Rectangular | 450 | 450 | 2025 | 3250 | 0.66 | 1610.09 | G300E | 43129666.67 | 338.41 | G300E | 0 | 0
15 | Story1 | C23 | 40 MPa RC Column (45 cm x 45 cm) | Column | 40MPa | Concrete Rectangular | 450 | 450 | 2025 | 3250 | 0.66 | 1610.09 | G300E | 45870500 | 359.92 | G300E | 0 | 0
16 | Story1 | C24 | 40 MPa RC Column (45 cm x 45 cm) | Column | 40MPa | Concrete Rectangular | 450 | 450 | 2025 | 3250 | 0.66 | 1610.09 | G300E | 6600750 | 51.79 | G300E | 0 | 0
17 | Story1 | C25 | 40 MPa RC Column (45 cm x 45 cm) | Column | 40MPa | Concrete Rectangular | 450 | 450 | 2025 | 3250 | 0.66 | 1610.09 | G300E | 6724250 | 52.76 | G300E | 0 | 0
18 | Story1 | C26 | 40 MPa RC Column (45 cm x 45 cm) | Column | 40MPa | Concrete Rectangular | 450 | 450 | 2025 | 3250 | 0.66 | 1610.09 | G300E | 23699000 | 185.95 | G300E | 0 | 0
19 | Story1 | C27 | 40 MPa RC Column (45 cm x 45 cm) | Column | 40MPa | Concrete Rectangular | 450 | 450 | 2025 | 3250 | 0.66 | 1610.09 | G300E | 18341916.67 | 143.92 | G300E | 0 | 0
20 | Story1 | C3 | 40 MPa RC Column (45 cm x 45 cm) | Column | 40MPa | Concrete Rectangular | 450 | 450 | 2025 | 3250 | 0.66 | 1610.09 | G300E | 6585583.33 | 51.67 | G300E | 0 | 0
21 | Story1 | C30 | 40 MPa RC Column (45 cm x 45 cm) | Column | 40MPa | Concrete Rectangular | 450 | 450 | 2025 | 3250 | 0.66 | 1610.09 | G300E | 18480583.33 | 145.01 | G300E | 0 | 0
22 | Story1 | C31 | 40 MPa RC Column (45 cm x 45 cm) | Column | 40MPa | Concrete Rectangular | 450 | 450 | 2025 | 3250 | 0.66 | 1610.09 | G300E | 23741250 | 186.28 | G300E | 0 | 0
23 | Story1 | C32 | 40 MPa RC Column (45 cm x 45 cm) | Column | 40MPa | Concrete Rectangular | 450 | 450 | 2025 | 3250 | 0.66 | 1610.09 | G300E | 6741583.33 | 52.9 | G300E | 0 | 0
24 | Story1 | C33 | 40 MPa RC Column (45 cm x 45 cm) | Column | 40MPa | Concrete Rectangular | 450 | 450 | 2025 | 3250 | 0.66 | 1610.09 | G300E | 6730750 | 52.81 | G300E | 0 | 0
25 | Story1 | C34 | 40 MPa RC Column (45 cm x 45 cm) | Column | 40MPa | Concrete Rectangular | 450 | 450 | 2025 | 3250 | 0.66 | 1610.09 | G300E | 23731500 | 186.21 | G300E | 0 | 0
26 | Story1 | C35 | 40 MPa RC Column (45 cm x 45 cm) | Column | 40MPa | Concrete Rectangular | 450 | 450 | 2025 | 3250 | 0.66 | 1610.09 | G300E | 18468666.67 | 144.91 | G300E | 0 | 0
27 | Story1 | C38 | 40 MPa RC Column (45 cm x 45 cm) | Column | 40MPa | Concrete Rectangular | 450 | 450 | 2025 | 3250 | 0.66 | 1610.09 | G300E | 18480583.33 | 145.01 | G300E | 0 | 0
28 | Story1 | C39 | 40 MPa RC Column (45 cm x 45 cm) | Column | 40MPa | Concrete Rectangular | 450 | 450 | 2025 | 3250 | 0.66 | 1610.09 | G300E | 23743416.67 | 186.3 | G300E | 0 | 0
29 | Story1 | C4 | 40 MPa RC Column (45 cm x 45 cm) | Column | 40MPa | Concrete Rectangular | 450 | 450 | 2025 | 3250 | 0.66 | 1610.09 | G300E | 6724250 | 52.76 | G300E | 0 | 0
30 | Story1 | C40 | 40 MPa RC Column (45 cm x 45 cm) | Column | 40MPa | Concrete Rectangular | 450 | 450 | 2025 | 3250 | 0.66 | 1610.09 | G300E | 6743750 | 52.91 | G300E | 0 | 0
31 | Story1 | C41 | 40 MPa RC Column (45 cm x 45 cm) | Column | 40MPa | Concrete Rectangular | 450 | 450 | 2025 | 3250 | 0.66 | 1610.09 | G300E | 6597500 | 51.77 | G300E | 0 | 0
32 | Story1 | C42 | 40 MPa RC Column (45 cm x 45 cm) | Column | 40MPa | Concrete Rectangular | 450 | 450 | 2025 | 3250 | 0.66 | 1610.09 | G300E | 45867250 | 359.89 | G300E | 0 | 0
33 | Story1 | C43 | 40 MPa RC Column (45 cm x 45 cm) | Column | 40MPa | Concrete Rectangular | 450 | 450 | 2025 | 3250 | 0.66 | 1610.09 | G300E | 43130750 | 338.42 | G300E | 0 | 0
34 | Story1 | C44 | 40 MPa RC Column (45 cm x 45 cm) | Column | 40MPa | Concrete Rectangular | 450 | 450 | 2025 | 3250 | 0.66 | 1610.09 | G300E | 18480583.33 | 145.01 | G300E | 0 | 0
35 | Story1 | C45 | 40 MPa RC Column (45 cm x 45 cm) | Column | 40MPa | Concrete Rectangular | 450 | 450 | 2025 | 3250 | 0.66 | 1610.09 | G300E | 18480583.33 | 145.01 | G300E | 0 | 0
36 | Story1 | C46 | 40 MPa RC Column (45 cm x 45 cm) | Column | 40MPa | Concrete Rectangular | 450 | 450 | 2025 | 3250 | 0.66 | 1610.09 | G300E | 43130750 | 338.42 | G300E | 0 | 0
37 | Story1 | C47 | 40 MPa RC Column (45 cm x 45 cm) | Column | 40MPa | Concrete Rectangular | 450 | 450 | 2025 | 3250 | 0.66 | 1610.09 | G300E | 45871583.33 | 359.93 | G300E | 0 | 0
38 | Story1 | C48 | 40 MPa RC Column (45 cm x 45 cm) | Column | 40MPa | Concrete Rectangular | 450 | 450 | 2025 | 3250 | 0.66 | 1610.09 | G300E | 6601833.33 | 51.8 | G300E | 0 | 0
39 | Story1 | C49 | 40 MPa RC Column (45 cm x 45 cm) | Column | 40MPa | Concrete Rectangular | 450 | 450 | 2025 | 3250 | 0.66 | 1610.09 | G300E | 6581250 | 51.64 | G300E | 0 | 0
40 | Story1 | C5 | 40 MPa RC Column (45 cm x 45 cm) | Column | 40MPa | Concrete Rectangular | 450 | 450 | 2025 | 3250 | 0.66 | 1610.09 | G300E | 6730750 | 52.81 | G300E | 0 | 0
41 | Story1 | C50 | 40 MPa RC Column (45 cm x 45 cm) | Column | 40MPa | Concrete Rectangular | 450 | 450 | 2025 | 3250 | 0.66 | 1610.09 | G300E | 47526916.67 | 372.91 | G300E | 0 | 0
42 | Story1 | C51 | 40 MPa RC Column (45 cm x 45 cm) | Column | 40MPa | Concrete Rectangular | 450 | 450 | 2025 | 3250 | 0.66 | 1610.09 | G300E | 45870500 | 359.92 | G300E | 0 | 0
43 | Story1 | C52 | 40 MPa RC Column (45 cm x 45 cm) | Column | 40MPa | Concrete Rectangular | 450 | 450 | 2025 | 3250 | 0.66 | 1610.09 | G300E | 23741250 | 186.28 | G300E | 0 | 0
44 | Story1 | C53 | 40 MPa RC Column (45 cm x 45 cm) | Column | 40MPa | Concrete Rectangular | 450 | 450 | 2025 | 3250 | 0.66 | 1610.09 | G300E | 23743416.67 | 186.3 | G300E | 0 | 0
45 | Story1 | C54 | 40 MPa RC Column (45 cm x 45 cm) | Column | 40MPa | Concrete Rectangular | 450 | 450 | 2025 | 3250 | 0.66 | 1610.09 | G300E | 45871583.33 | 359.93 | G300E | 0 | 0
46 | Story1 | C55 | 40 MPa RC Column (45 cm x 45 cm) | Column | 40MPa | Concrete Rectangular | 450 | 450 | 2025 | 3250 | 0.66 | 1610.09 | G300E | 47530166.67 | 372.94 | G300E | 0 | 0
47 | Story1 | C56 | 40 MPa RC Column (45 cm x 45 cm) | Column | 40MPa | Concrete Rectangular | 450 | 450 | 2025 | 3250 | 0.66 | 1610.09 | G300E | 6581250 | 51.64 | G300E | 0 | 0
48 | Story1 | C57 | 40 MPa RC Column (45 cm x 45 cm) | Column | 40MPa | Concrete Rectangular | 450 | 450 | 2025 | 3250 | 0.66 | 1610.09 | G300E | 6581250 | 51.64 | G300E | 0 | 0
49 | Story1 | C58 | 40 MPa RC Column (45 cm x 45 cm) | Column | 40MPa | Concrete Rectangular | 450 | 450 | 2025 | 3250 | 0.66 | 1610.09 | G300E | 6581250 | 51.64 | G300E | 0 | 0
50 | Story1 | C59 | 40 MPa RC Column (45 cm x 45 cm) | Column | 40MPa | Concrete Rectangular | 450 | 450 | 2025 | 3250 | 0.66 | 1610.09 | G300E | 6600750 | 51.79 | G300E | 0 | 0
51 | Story1 | C6 | 40 MPa RC Column (45 cm x 45 cm) | Column | 40MPa | Concrete Rectangular | 450 | 450 | 2025 | 3250 | 0.66 | 1610.09 | G300E | 6597500 | 51.77 | G300E | 0 | 0
52 | Story1 | C60 | 40 MPa RC Column (45 cm x 45 cm) | Column | 40MPa | Concrete Rectangular | 450 | 450 | 2025 | 3250 | 0.66 | 1610.09 | G300E | 6741583.33 | 52.9 | G300E | 0 | 0
53 | Story1 | C61 | 40 MPa RC Column (45 cm x 45 cm) | Column | 40MPa | Concrete Rectangular | 450 | 450 | 2025 | 3250 | 0.66 | 1610.09 | G300E | 6743750 | 52.91 | G300E | 0 | 0
54 | Story1 | C62 | 40 MPa RC Column (45 cm x 45 cm) | Column | 40MPa | Concrete Rectangular | 450 | 450 | 2025 | 3250 | 0.66 | 1610.09 | G300E | 6601833.33 | 51.8 | G300E | 0 | 0
55 | Story1 | C63 | 40 MPa RC Column (45 cm x 45 cm) | Column | 40MPa | Concrete Rectangular | 450 | 450 | 2025 | 3250 | 0.66 | 1610.09 | G300E | 6581250 | 51.64 | G300E | 0 | 0
56 | Story1 | C64 | 40 MPa RC Column (45 cm x 45 cm) | Column | 40MPa | Concrete Rectangular | 450 | 450 | 2025 | 3250 | 0.66 | 1610.09 | G300E | 6581250 | 51.64 | G300E | 0 | 0
57 | Story1 | C7 | 40 MPa RC Column (45 cm x 45 cm) | Column | 40MPa | Concrete Rectangular | 450 | 450 | 2025 | 3250 | 0.66 | 1610.09 | G300E | 6581250 | 51.64 | G300E | 0 | 0
58 | Story1 | C8 | 40 MPa RC Column (45 cm x 45 cm) | Column | 40MPa | Concrete Rectangular | 450 | 450 | 2025 | 3250 | 0.66 | 1610.09 | G300E | 6581250 | 51.64 | G300E | 0 | 0
59 | Story1 | C9 | 40 MPa RC Column (45 cm x 45 cm) | Column | 40MPa | Concrete Rectangular | 450 | 450 | 2025 | 3250 | 0.66 | 1610.09 | G300E | 6581250 | 51.64 | G300E | 0 | 0
60 | Story10 | C1 | 40 MPa RC Column (37.5 cm x 37.5 cm) | Column | 40MPa | Concrete Rectangular | 375 | 375 | 1406.3 | 3250 | 0.46 | 1118.12 | G300E | 4569500 | 35.85 | G300E | 0 | 0
61 | Story10 | C10 | 40 MPa RC Column (37.5 cm x 37.5 cm) | Column | 40MPa | Concrete Rectangular | 375 | 375 | 1406.3 | 3200 | 0.45 | 1100.92 | G300E | 23898666.67 | 187.52 | G300E | 0 | 0
62 | Story10 | C11 | 40 MPa RC Column (37.5 cm x 37.5 cm) | Column | 40MPa | Concrete Rectangular | 375 | 375 | 1406.3 | 3200 | 0.45 | 1100.92 | G300E | 22268800 | 174.73 | G300E | 0 | 0
63 | Story10 | C12 | 40 MPa RC Column (37.5 cm x 37.5 cm) | Column | 40MPa | Concrete Rectangular | 375 | 375 | 1406.3 | 3200 | 0.45 | 1100.92 | G300E | 4499200 | 35.3 | G300E | 0 | 0
64 | Story10 | C13 | 40 MPa RC Column (37.5 cm x 37.5 cm) | Column | 40MPa | Concrete Rectangular | 375 | 375 | 1406.3 | 3200 | 0.45 | 1100.92 | G300E | 4499200 | 35.3 | G300E | 0 | 0
65 | Story10 | C14 | 40 MPa RC Column (37.5 cm x 37.5 cm) | Column | 40MPa | Concrete Rectangular | 375 | 375 | 1406.3 | 3200 | 0.45 | 1100.92 | G300E | 22341333.33 | 175.3 | G300E | 0 | 0
66 | Story10 | C15 | 40 MPa RC Column (37.5 cm x 37.5 cm) | Column | 40MPa | Concrete Rectangular | 375 | 375 | 1406.3 | 3200 | 0.45 | 1100.92 | G300E | 23644800 | 185.53 | G300E | 0 | 0
67 | Story10 | C16 | 40 MPa RC Column (37.5 cm x 37.5 cm) | Column | 40MPa | Concrete Rectangular | 375 | 375 | 1406.3 | 3200 | 0.45 | 1100.92 | G300E | 4499200 | 35.3 | G300E | 0 | 0
68 | Story10 | C17 | 40 MPa RC Column (37.5 cm x 37.5 cm) | Column | 40MPa | Concrete Rectangular | 375 | 375 | 1406.3 | 3200 | 0.45 | 1100.92 | G300E | 4499200 | 35.3 | G300E | 0 | 0
69 | Story10 | C18 | 40 MPa RC Column (37.5 cm x 37.5 cm) | Column | 40MPa | Concrete Rectangular | 375 | 375 | 1406.3 | 3200 | 0.45 | 1100.92 | G300E | 22270933.33 | 174.75 | G300E | 0 | 0
70 | Story10 | C19 | 40 MPa RC Column (37.5 cm x 37.5 cm) | Column | 40MPa | Concrete Rectangular | 375 | 375 | 1406.3 | 3200 | 0.45 | 1100.92 | G300E | 20307200 | 159.34 | G300E | 0 | 0
71 | Story10 | C2 | 40 MPa RC Column (37.5 cm x 37.5 cm) | Column | 40MPa | Concrete Rectangular | 375 | 375 | 1406.3 | 3200 | 0.45 | 1100.92 | G300E | 4499200 | 35.3 | G300E | 0 | 0
72 | Story10 | C20 | 40 MPa RC Column (37.5 cm x 37.5 cm) | Column | 40MPa | Concrete Rectangular | 375 | 375 | 1406.3 | 3200 | 0.45 | 1100.92 | G300E | 4499200 | 35.3 | G300E | 0 | 0
73 | Story10 | C21 | 40 MPa RC Column (37.5 cm x 37.5 cm) | Column | 40MPa | Concrete Rectangular | 375 | 375 | 1406.3 | 3200 | 0.45 | 1100.92 | G300E | 4499200 | 35.3 | G300E | 0 | 0
74 | Story10 | C22 | 40 MPa RC Column (37.5 cm x 37.5 cm) | Column | 40MPa | Concrete Rectangular | 375 | 375 | 1406.3 | 3200 | 0.45 | 1100.92 | G300E | 20034133.33 | 157.2 | G300E | 0 | 0
75 | Story10 | C23 | 40 MPa RC Column (37.5 cm x 37.5 cm) | Column | 40MPa | Concrete Rectangular | 375 | 375 | 1406.3 | 3200 | 0.45 | 1100.92 | G300E | 22343466.67 | 175.32 | G300E | 0 | 0
76 | Story10 | C24 | 40 MPa RC Column (37.5 cm x 37.5 cm) | Column | 40MPa | Concrete Rectangular | 375 | 375 | 1406.3 | 3200 | 0.45 | 1100.92 | G300E | 4499200 | 35.3 | G300E | 0 | 0
77 | Story10 | C25 | 40 MPa RC Column (37.5 cm x 37.5 cm) | Column | 40MPa | Concrete Rectangular | 375 | 375 | 1406.3 | 3200 | 0.45 | 1100.92 | G300E | 4499200 | 35.3 | G300E | 0 | 0
78 | Story10 | C26 | 40 MPa RC Column (37.5 cm x 37.5 cm) | Column | 40MPa | Concrete Rectangular | 375 | 375 | 1406.3 | 3200 | 0.45 | 1100.92 | G300E | 4499200 | 35.3 | G300E | 0 | 0
79 | Story10 | C27 | 40 MPa RC Column (37.5 cm x 37.5 cm) | Column | 40MPa | Concrete Rectangular | 375 | 375 | 1406.3 | 3200 | 0.45 | 1100.92 | G300E | 4499200 | 35.3 | G300E | 0 | 0
80 | Story10 | C3 | 40 MPa RC Column (37.5 cm x 37.5 cm) | Column | 40MPa | Concrete Rectangular | 375 | 375 | 1406.3 | 3200 | 0.45 | 1100.92 | G300E | 4499200 | 35.3 | G300E | 0 | 0
81 | Story10 | C30 | 40 MPa RC Column (37.5 cm x 37.5 cm) | Column | 40MPa | Concrete Rectangular | 375 | 375 | 1406.3 | 3200 | 0.45 | 1100.92 | G300E | 4499200 | 35.3 | G300E | 0 | 0
82 | Story10 | C31 | 40 MPa RC Column (37.5 cm x 37.5 cm) | Column | 40MPa | Concrete Rectangular | 375 | 375 | 1406.3 | 3200 | 0.45 | 1100.92 | G300E | 4499200 | 35.3 | G300E | 0 | 0
83 | Story10 | C32 | 40 MPa RC Column (37.5 cm x 37.5 cm) | Column | 40MPa | Concrete Rectangular | 375 | 375 | 1406.3 | 3200 | 0.45 | 1100.92 | G300E | 4499200 | 35.3 | G300E | 0 | 0
84 | Story10 | C33 | 40 MPa RC Column (37.5 cm x 37.5 cm) | Column | 40MPa | Concrete Rectangular | 375 | 375 | 1406.3 | 3200 | 0.45 | 1100.92 | G300E | 4499200 | 35.3 | G300E | 0 | 0
85 | Story10 | C34 | 40 MPa RC Column (37.5 cm x 37.5 cm) | Column | 40MPa | Concrete Rectangular | 375 | 375 | 1406.3 | 3200 | 0.45 | 1100.92 | G300E | 4499200 | 35.3 | G300E | 0 | 0
86 | Story10 | C35 | 40 MPa RC Column (37.5 cm x 37.5 cm) | Column | 40MPa | Concrete Rectangular | 375 | 375 | 1406.3 | 3200 | 0.45 | 1100.92 | G300E | 4499200 | 35.3 | G300E | 0 | 0
87 | Story10 | C38 | 40 MPa RC Column (37.5 cm x 37.5 cm) | Column | 40MPa | Concrete Rectangular | 375 | 375 | 1406.3 | 3200 | 0.45 | 1100.92 | G300E | 4499200 | 35.3 | G300E | 0 | 0
88 | Story10 | C39 | 40 MPa RC Column (37.5 cm x 37.5 cm) | Column | 40MPa | Concrete Rectangular | 375 | 375 | 1406.3 | 3200 | 0.45 | 1100.92 | G300E | 4499200 | 35.3 | G300E | 0 | 0
89 | Story10 | C4 | 40 MPa RC Column (37.5 cm x 37.5 cm) | Column | 40MPa | Concrete Rectangular | 375 | 375 | 1406.3 | 3200 | 0.45 | 1100.92 | G300E | 4499200 | 35.3 | G300E | 0 | 0
90 | Story10 | C40 | 40 MPa RC Column (37.5 cm x 37.5 cm) | Column | 40MPa | Concrete Rectangular | 375 | 375 | 1406.3 | 3200 | 0.45 | 1100.92 | G300E | 4499200 | 35.3 | G300E | 0 | 0
91 | Story10 | C41 | 40 MPa RC Column (37.5 cm x 37.5 cm) | Column | 40MPa | Concrete Rectangular | 375 | 375 | 1406.3 | 3200 | 0.45 | 1100.92 | G300E | 4499200 | 35.3 | G300E | 0 | 0
92 | Story10 | C42 | 40 MPa RC Column (37.5 cm x 37.5 cm) | Column | 40MPa | Concrete Rectangular | 375 | 375 | 1406.3 | 3200 | 0.45 | 1100.92 | G300E | 22341333.33 | 175.3 | G300E | 0 | 0
93 | Story10 | C43 | 40 MPa RC Column (37.5 cm x 37.5 cm) | Column | 40MPa | Concrete Rectangular | 375 | 375 | 1406.3 | 3200 | 0.45 | 1100.92 | G300E | 20034133.33 | 157.2 | G300E | 0 | 0
94 | Story10 | C44 | 40 MPa RC Column (37.5 cm x 37.5 cm) | Column | 40MPa | Concrete Rectangular | 375 | 375 | 1406.3 | 3200 | 0.45 | 1100.92 | G300E | 4499200 | 35.3 | G300E | 0 | 0
95 | Story10 | C45 | 40 MPa RC Column (37.5 cm x 37.5 cm) | Column | 40MPa | Concrete Rectangular | 375 | 375 | 1406.3 | 3200 | 0.45 | 1100.92 | G300E | 4499200 | 35.3 | G300E | 0 | 0
96 | Story10 | C46 | 40 MPa RC Column (37.5 cm x 37.5 cm) | Column | 40MPa | Concrete Rectangular | 375 | 375 | 1406.3 | 3200 | 0.45 | 1100.92 | G300E | 20034133.33 | 157.2 | G300E | 0 | 0
97 | Story10 | C47 | 40 MPa RC Column (37.5 cm x 37.5 cm) | Column | 40MPa | Concrete Rectangular | 375 | 375 | 1406.3 | 3200 | 0.45 | 1100.92 | G300E | 22344533.33 | 175.32 | G300E | 0 | 0
98 | Story10 | C48 | 40 MPa RC Column (37.5 cm x 37.5 cm) | Column | 40MPa | Concrete Rectangular | 375 | 375 | 1406.3 | 3200 | 0.45 | 1100.92 | G300E | 4499200 | 35.3 | G300E | 0 | 0
99 | Story10 | C49 | 40 MPa RC Column (37.5 cm x 37.5 cm) | Column | 40MPa | Concrete Rectangular | 375 | 375 | 1406.3 | 3200 | 0.45 | 1100.92 | G300E | 4499200 | 35.3 | G300E | 0 | 0
100 | Story10 | C5 | 40 MPa RC Column (37.5 cm x 37.5 cm) | Column | 40MPa | Concrete Rectangular | 375 | 375 | 1406.3 | 3200 | 0.45 | 1100.92 | G300E | 4499200 | 35.3 | G300E | 0 | 0
101 | Story10 | C50 | 40 MPa RC Column (37.5 cm x 37.5 cm) | Column | 40MPa | Concrete Rectangular | 375 | 375 | 1406.3 | 3200 | 0.45 | 1100.92 | G300E | 23644800 | 185.53 | G300E | 0 | 0
102 | Story10 | C51 | 40 MPa RC Column (37.5 cm x 37.5 cm) | Column | 40MPa | Concrete Rectangular | 375 | 375 | 1406.3 | 3200 | 0.45 | 1100.92 | G300E | 22343466.67 | 175.32 | G300E | 0 | 0
103 | Story10 | C52 | 40 MPa RC Column (37.5 cm x 37.5 cm) | Column | 40MPa | Concrete Rectangular | 375 | 375 | 1406.3 | 3200 | 0.45 | 1100.92 | G300E | 4499200 | 35.3 | G300E | 0 | 0
104 | Story10 | C53 | 40 MPa RC Column (37.5 cm x 37.5 cm) | Column | 40MPa | Concrete Rectangular | 375 | 375 | 1406.3 | 3200 | 0.45 | 1100.92 | G300E | 4499200 | 35.3 | G300E | 0 | 0
105 | Story10 | C54 | 40 MPa RC Column (37.5 cm x 37.5 cm) | Column | 40MPa | Concrete Rectangular | 375 | 375 | 1406.3 | 3200 | 0.45 | 1100.92 | G300E | 22344533.33 | 175.32 | G300E | 0 | 0
106 | Story10 | C55 | 40 MPa RC Column (37.5 cm x 37.5 cm) | Column | 40MPa | Concrete Rectangular | 375 | 375 | 1406.3 | 3200 | 0.45 | 1100.92 | G300E | 23648000 | 185.55 | G300E | 0 | 0
107 | Story10 | C56 | 40 MPa RC Column (37.5 cm x 37.5 cm) | Column | 40MPa | Concrete Rectangular | 375 | 375 | 1406.3 | 3200 | 0.45 | 1100.92 | G300E | 4499200 | 35.3 | G300E | 0 | 0
108 | Story10 | C57 | 40 MPa RC Column (37.5 cm x 37.5 cm) | Column | 40MPa | Concrete Rectangular | 375 | 375 | 1406.3 | 3250 | 0.46 | 1118.12 | G300E | 4569500 | 35.85 | G300E | 0 | 0
109 | Story10 | C58 | 40 MPa RC Column (37.5 cm x 37.5 cm) | Column | 40MPa | Concrete Rectangular | 375 | 375 | 1406.3 | 3200 | 0.45 | 1100.92 | G300E | 4499200 | 35.3 | G300E | 0 | 0
110 | Story10 | C59 | 40 MPa RC Column (37.5 cm x 37.5 cm) | Column | 40MPa | Concrete Rectangular | 375 | 375 | 1406.3 | 3200 | 0.45 | 1100.92 | G300E | 4499200 | 35.3 | G300E | 0 | 0
111 | Story10 | C6 | 40 MPa RC Column (37.5 cm x 37.5 cm) | Column | 40MPa | Concrete Rectangular | 375 | 375 | 1406.3 | 3200 | 0.45 | 1100.92 | G300E | 4499200 | 35.3 | G300E | 0 | 0
112 | Story10 | C60 | 40 MPa RC Column (37.5 cm x 37.5 cm) | Column | 40MPa | Concrete Rectangular | 375 | 375 | 1406.3 | 3200 | 0.45 | 1100.92 | G300E | 4499200 | 35.3 | G300E | 0 | 0
113 | Story10 | C61 | 40 MPa RC Column (37.5 cm x 37.5 cm) | Column | 40MPa | Concrete Rectangular | 375 | 375 | 1406.3 | 3200 | 0.45 | 1100.92 | G300E | 4499200 | 35.3 | G300E | 0 | 0
114 | Story10 | C62 | 40 MPa RC Column (37.5 cm x 37.5 cm) | Column | 40MPa | Concrete Rectangular | 375 | 375 | 1406.3 | 3200 | 0.45 | 1100.92 | G300E | 4499200 | 35.3 | G300E | 0 | 0
115 | Story10 | C63 | 40 MPa RC Column (37.5 cm x 37.5 cm) | Column | 40MPa | Concrete Rectangular | 375 | 375 | 1406.3 | 3200 | 0.45 | 1100.92 | G300E | 4499200 | 35.3 | G300E | 0 | 0
116 | Story10 | C64 | 40 MPa RC Column (37.5 cm x 37.5 cm) | Column | 40MPa | Concrete Rectangular | 375 | 375 | 1406.3 | 3250 | 0.46 | 1118.12 | G300E | 4569500 | 35.85 | G300E | 0 | 0
117 | Story10 | C7 | 40 MPa RC Column (37.5 cm x 37.5 cm) | Column | 40MPa | Concrete Rectangular | 375 | 375 | 1406.3 | 3200 | 0.45 | 1100.92 | G300E | 4499200 | 35.3 | G300E | 0 | 0
118 | Story10 | C8 | 40 MPa RC Column (37.5 cm x 37.5 cm) | Column | 40MPa | Concrete Rectangular | 375 | 375 | 1406.3 | 3250 | 0.46 | 1118.12 | G300E | 4569500 | 35.85 | G300E | 0 | 0
119 | Story10 | C9 | 40 MPa RC Column (37.5 cm x 37.5 cm) | Column | 40MPa | Concrete Rectangular | 375 | 375 | 1406.3 | 3200 | 0.45 | 1100.92 | G300E | 4499200 | 35.3 | G300E | 0 | 0
120 | Story11 | C1 | 40 MPa RC Column (35 cm x 35 cm) | Column | 40MPa | Concrete Rectangular | 350 | 350 | 1225 | 3250 | 0.4 | 974.01 | G300E | 6077500 | 47.69 | G300E | 0 | 0
121 | Story11 | C10 | 40 MPa RC Column (35 cm x 35 cm) | Column | 40MPa | Concrete Rectangular | 350 | 350 | 1225 | 3225 | 0.4 | 966.51 | G300E | 26619150 | 208.86 | G300E | 0 | 0
122 | Story11 | C11 | 40 MPa RC Column (35 cm x 35 cm) | Column | 40MPa | Concrete Rectangular | 350 | 350 | 1225 | 3225 | 0.4 | 966.51 | G300E | 24958275 | 195.83 | G300E | 0 | 0
123 | Story11 | C12 | 40 MPa RC Column (35 cm x 35 cm) | Column | 40MPa | Concrete Rectangular | 350 | 350 | 1225 | 3225 | 0.4 | 966.51 | G300E | 3950625 | 31 | G300E | 0 | 0
124 | Story11 | C13 | 40 MPa RC Column (35 cm x 35 cm) | Column | 40MPa | Concrete Rectangular | 350 | 350 | 1225 | 3225 | 0.4 | 966.51 | G300E | 3950625 | 31 | G300E | 0 | 0
125 | Story11 | C14 | 40 MPa RC Column (35 cm x 35 cm) | Column | 40MPa | Concrete Rectangular | 350 | 350 | 1225 | 3225 | 0.4 | 966.51 | G300E | 25027075 | 196.37 | G300E | 0 | 0
126 | Story11 | C15 | 40 MPa RC Column (35 cm x 35 cm) | Column | 40MPa | Concrete Rectangular | 350 | 350 | 1225 | 3225 | 0.4 | 966.51 | G300E | 26370825 | 206.92 | G300E | 0 | 0
127 | Story11 | C16 | 40 MPa RC Column (35 cm x 35 cm) | Column | 40MPa | Concrete Rectangular | 350 | 350 | 1225 | 3225 | 0.4 | 966.51 | G300E | 4120475 | 32.33 | G300E | 0 | 0
128 | Story11 | C17 | 40 MPa RC Column (35 cm x 35 cm) | Column | 40MPa | Concrete Rectangular | 350 | 350 | 1225 | 3225 | 0.4 | 966.51 | G300E | 4654750 | 36.52 | G300E | 0 | 0
129 | Story11 | C18 | 40 MPa RC Column (35 cm x 35 cm) | Column | 40MPa | Concrete Rectangular | 350 | 350 | 1225 | 3225 | 0.4 | 966.51 | G300E | 24959350 | 195.84 | G300E | 0 | 0
130 | Story11 | C19 | 40 MPa RC Column (35 cm x 35 cm) | Column | 40MPa | Concrete Rectangular | 350 | 350 | 1225 | 3225 | 0.4 | 966.51 | G300E | 23088850 | 181.16 | G300E | 0 | 0
131 | Story11 | C2 | 40 MPa RC Column (35 cm x 35 cm) | Column | 40MPa | Concrete Rectangular | 350 | 350 | 1225 | 3225 | 0.4 | 966.51 | G300E | 4141975 | 32.5 | G300E | 0 | 0
132 | Story11 | C20 | 40 MPa RC Column (35 cm x 35 cm) | Column | 40MPa | Concrete Rectangular | 350 | 350 | 1225 | 3225 | 0.4 | 966.51 | G300E | 3950625 | 31 | G300E | 0 | 0
133 | Story11 | C21 | 40 MPa RC Column (35 cm x 35 cm) | Column | 40MPa | Concrete Rectangular | 350 | 350 | 1225 | 3225 | 0.4 | 966.51 | G300E | 3950625 | 31 | G300E | 0 | 0
134 | Story11 | C22 | 40 MPa RC Column (35 cm x 35 cm) | Column | 40MPa | Concrete Rectangular | 350 | 350 | 1225 | 3225 | 0.4 | 966.51 | G300E | 22866325 | 179.42 | G300E | 0 | 0
135 | Story11 | C23 | 40 MPa RC Column (35 cm x 35 cm) | Column | 40MPa | Concrete Rectangular | 350 | 350 | 1225 | 3225 | 0.4 | 966.51 | G300E | 25030300 | 196.4 | G300E | 0 | 0
136 | Story11 | C24 | 40 MPa RC Column (35 cm x 35 cm) | Column | 40MPa | Concrete Rectangular | 350 | 350 | 1225 | 3225 | 0.4 | 966.51 | G300E | 4673025 | 36.67 | G300E | 0 | 0
137 | Story11 | C25 | 40 MPa RC Column (35 cm x 35 cm) | Column | 40MPa | Concrete Rectangular | 350 | 350 | 1225 | 3225 | 0.4 | 966.51 | G300E | 5674925 | 44.53 | G300E | 0 | 0
138 | Story11 | C26 | 40 MPa RC Column (35 cm x 35 cm) | Column | 40MPa | Concrete Rectangular | 350 | 350 | 1225 | 3225 | 0.4 | 966.51 | G300E | 3950625 | 31 | G300E | 0 | 0
139 | Story11 | C27 | 40 MPa RC Column (35 cm x 35 cm) | Column | 40MPa | Concrete Rectangular | 350 | 350 | 1225 | 3225 | 0.4 | 966.51 | G300E | 3950625 | 31 | G300E | 0 | 0
140 | Story11 | C3 | 40 MPa RC Column (35 cm x 35 cm) | Column | 40MPa | Concrete Rectangular | 350 | 350 | 1225 | 3225 | 0.4 | 966.51 | G300E | 4652600 | 36.51 | G300E | 0 | 0
141 | Story11 | C30 | 40 MPa RC Column (35 cm x 35 cm) | Column | 40MPa | Concrete Rectangular | 350 | 350 | 1225 | 3225 | 0.4 | 966.51 | G300E | 3950625 | 31 | G300E | 0 | 0
142 | Story11 | C31 | 40 MPa RC Column (35 cm x 35 cm) | Column | 40MPa | Concrete Rectangular | 350 | 350 | 1225 | 3225 | 0.4 | 966.51 | G300E | 3950625 | 31 | G300E | 0 | 0
143 | Story11 | C32 | 40 MPa RC Column (35 cm x 35 cm) | Column | 40MPa | Concrete Rectangular | 350 | 350 | 1225 | 3225 | 0.4 | 966.51 | G300E | 5698575 | 44.71 | G300E | 0 | 0
144 | Story11 | C33 | 40 MPa RC Column (35 cm x 35 cm) | Column | 40MPa | Concrete Rectangular | 350 | 350 | 1225 | 3225 | 0.4 | 966.51 | G300E | 5682450 | 44.59 | G300E | 0 | 0
145 | Story11 | C34 | 40 MPa RC Column (35 cm x 35 cm) | Column | 40MPa | Concrete Rectangular | 350 | 350 | 1225 | 3225 | 0.4 | 966.51 | G300E | 3950625 | 31 | G300E | 0 | 0
146 | Story11 | C35 | 40 MPa RC Column (35 cm x 35 cm) | Column | 40MPa | Concrete Rectangular | 350 | 350 | 1225 | 3225 | 0.4 | 966.51 | G300E | 3950625 | 31 | G300E | 0 | 0
147 | Story11 | C38 | 40 MPa RC Column (35 cm x 35 cm) | Column | 40MPa | Concrete Rectangular | 350 | 350 | 1225 | 3225 | 0.4 | 966.51 | G300E | 3950625 | 31 | G300E | 0 | 0
148 | Story11 | C39 | 40 MPa RC Column (35 cm x 35 cm) | Column | 40MPa | Concrete Rectangular | 350 | 350 | 1225 | 3225 | 0.4 | 966.51 | G300E | 3950625 | 31 | G300E | 0 | 0
149 | Story11 | C4 | 40 MPa RC Column (35 cm x 35 cm) | Column | 40MPa | Concrete Rectangular | 350 | 350 | 1225 | 3225 | 0.4 | 966.51 | G300E | 5673850 | 44.52 | G300E | 0 | 0
150 | Story11 | C40 | 40 MPa RC Column (35 cm x 35 cm) | Column | 40MPa | Concrete Rectangular | 350 | 350 | 1225 | 3225 | 0.4 | 966.51 | G300E | 5700725 | 44.73 | G300E | 0 | 0
151 | Story11 | C41 | 40 MPa RC Column (35 cm x 35 cm) | Column | 40MPa | Concrete Rectangular | 350 | 350 | 1225 | 3225 | 0.4 | 966.51 | G300E | 4666575 | 36.62 | G300E | 0 | 0
152 | Story11 | C42 | 40 MPa RC Column (35 cm x 35 cm) | Column | 40MPa | Concrete Rectangular | 350 | 350 | 1225 | 3225 | 0.4 | 966.51 | G300E | 25027075 | 196.37 | G300E | 0 | 0
153 | Story11 | C43 | 40 MPa RC Column (35 cm x 35 cm) | Column | 40MPa | Concrete Rectangular | 350 | 350 | 1225 | 3225 | 0.4 | 966.51 | G300E | 22867400 | 179.43 | G300E | 0 | 0
154 | Story11 | C44 | 40 MPa RC Column (35 cm x 35 cm) | Column | 40MPa | Concrete Rectangular | 350 | 350 | 1225 | 3225 | 0.4 | 966.51 | G300E | 3950625 | 31 | G300E | 0 | 0
155 | Story11 | C45 | 40 MPa RC Column (35 cm x 35 cm) | Column | 40MPa | Concrete Rectangular | 350 | 350 | 1225 | 3225 | 0.4 | 966.51 | G300E | 3950625 | 31 | G300E | 0 | 0
156 | Story11 | C46 | 40 MPa RC Column (35 cm x 35 cm) | Column | 40MPa | Concrete Rectangular | 350 | 350 | 1225 | 3225 | 0.4 | 966.51 | G300E | 22867400 | 179.43 | G300E | 0 | 0
157 | Story11 | C47 | 40 MPa RC Column (35 cm x 35 cm) | Column | 40MPa | Concrete Rectangular | 350 | 350 | 1225 | 3225 | 0.4 | 966.51 | G300E | 25030300 | 196.4 | G300E | 0 | 0
158 | Story11 | C48 | 40 MPa RC Column (35 cm x 35 cm) | Column | 40MPa | Concrete Rectangular | 350 | 350 | 1225 | 3225 | 0.4 | 966.51 | G300E | 4675175 | 36.68 | G300E | 0 | 0
159 | Story11 | C49 | 40 MPa RC Column (35 cm x 35 cm) | Column | 40MPa | Concrete Rectangular | 350 | 350 | 1225 | 3225 | 0.4 | 966.51 | G300E | 4118325 | 32.31 | G300E | 0 | 0
160 | Story11 | C5 | 40 MPa RC Column (35 cm x 35 cm) | Column | 40MPa | Concrete Rectangular | 350 | 350 | 1225 | 3225 | 0.4 | 966.51 | G300E | 5682450 | 44.59 | G300E | 0 | 0
161 | Story11 | C50 | 40 MPa RC Column (35 cm x 35 cm) | Column | 40MPa | Concrete Rectangular | 350 | 350 | 1225 | 3225 | 0.4 | 966.51 | G300E | 26370825 | 206.92 | G300E | 0 | 0
162 | Story11 | C51 | 40 MPa RC Column (35 cm x 35 cm) | Column | 40MPa | Concrete Rectangular | 350 | 350 | 1225 | 3225 | 0.4 | 966.51 | G300E | 25030300 | 196.4 | G300E | 0 | 0
163 | Story11 | C52 | 40 MPa RC Column (35 cm x 35 cm) | Column | 40MPa | Concrete Rectangular | 350 | 350 | 1225 | 3225 | 0.4 | 966.51 | G300E | 3950625 | 31 | G300E | 0 | 0
164 | Story11 | C53 | 40 MPa RC Column (35 cm x 35 cm) | Column | 40MPa | Concrete Rectangular | 350 | 350 | 1225 | 3225 | 0.4 | 966.51 | G300E | 3950625 | 31 | G300E | 0 | 0
165 | Story11 | C54 | 40 MPa RC Column (35 cm x 35 cm) | Column | 40MPa | Concrete Rectangular | 350 | 350 | 1225 | 3225 | 0.4 | 966.51 | G300E | 25030300 | 196.4 | G300E | 0 | 0
166 | Story11 | C55 | 40 MPa RC Column (35 cm x 35 cm) | Column | 40MPa | Concrete Rectangular | 350 | 350 | 1225 | 3225 | 0.4 | 966.51 | G300E | 26374050 | 206.94 | G300E | 0 | 0
167 | Story11 | C56 | 40 MPa RC Column (35 cm x 35 cm) | Column | 40MPa | Concrete Rectangular | 350 | 350 | 1225 | 3225 | 0.4 | 966.51 | G300E | 4122625 | 32.35 | G300E | 0 | 0
168 | Story11 | C57 | 40 MPa RC Column (35 cm x 35 cm) | Column | 40MPa | Concrete Rectangular | 350 | 350 | 1225 | 3250 | 0.4 | 974.01 | G300E | 6136000 | 48.15 | G300E | 0 | 0
169 | Story11 | C58 | 40 MPa RC Column (35 cm x 35 cm) | Column | 40MPa | Concrete Rectangular | 350 | 350 | 1225 | 3225 | 0.4 | 966.51 | G300E | 4120475 | 32.33 | G300E | 0 | 0
170 | Story11 | C59 | 40 MPa RC Column (35 cm x 35 cm) | Column | 40MPa | Concrete Rectangular | 350 | 350 | 1225 | 3225 | 0.4 | 966.51 | G300E | 4673025 | 36.67 | G300E | 0 | 0
171 | Story11 | C6 | 40 MPa RC Column (35 cm x 35 cm) | Column | 40MPa | Concrete Rectangular | 350 | 350 | 1225 | 3225 | 0.4 | 966.51 | G300E | 4666575 | 36.62 | G300E | 0 | 0
172 | Story11 | C60 | 40 MPa RC Column (35 cm x 35 cm) | Column | 40MPa | Concrete Rectangular | 350 | 350 | 1225 | 3225 | 0.4 | 966.51 | G300E | 5698575 | 44.71 | G300E | 0 | 0
173 | Story11 | C61 | 40 MPa RC Column (35 cm x 35 cm) | Column | 40MPa | Concrete Rectangular | 350 | 350 | 1225 | 3225 | 0.4 | 966.51 | G300E | 5700725 | 44.73 | G300E | 0 | 0
174 | Story11 | C62 | 40 MPa RC Column (35 cm x 35 cm) | Column | 40MPa | Concrete Rectangular | 350 | 350 | 1225 | 3225 | 0.4 | 966.51 | G300E | 4675175 | 36.68 | G300E | 0 | 0
175 | Story11 | C63 | 40 MPa RC Column (35 cm x 35 cm) | Column | 40MPa | Concrete Rectangular | 350 | 350 | 1225 | 3225 | 0.4 | 966.51 | G300E | 4122625 | 32.35 | G300E | 0 | 0
176 | Story11 | C64 | 40 MPa RC Column (35 cm x 35 cm) | Column | 40MPa | Concrete Rectangular | 350 | 350 | 1225 | 3250 | 0.4 | 974.01 | G300E | 6145750 | 48.22 | G300E | 0 | 0
177 | Story11 | C7 | 40 MPa RC Column (35 cm x 35 cm) | Column | 40MPa | Concrete Rectangular | 350 | 350 | 1225 | 3225 | 0.4 | 966.51 | G300E | 4118325 | 32.31 | G300E | 0 | 0
178 | Story11 | C8 | 40 MPa RC Column (35 cm x 35 cm) | Column | 40MPa | Concrete Rectangular | 350 | 350 | 1225 | 3250 | 0.4 | 974.01 | G300E | 6136000 | 48.15 | G300E | 0 | 0
179 | Story11 | C9 | 40 MPa RC Column (35 cm x 35 cm) | Column | 40MPa | Concrete Rectangular | 350 | 350 | 1225 | 3225 | 0.4 | 966.51 | G300E | 4136600 | 32.46 | G300E | 0 | 0
180 | Story12 | C1 | 40 MPa RC Column (35 cm x 35 cm) | Column | 40MPa | Concrete Rectangular | 350 | 350 | 1225 | 3250 | 0.4 | 974.01 | G300E | 4099333.33 | 32.16 | G300E | 0 | 0
181 | Story12 | C10 | 40 MPa RC Column (35 cm x 35 cm) | Column | 40MPa | Concrete Rectangular | 350 | 350 | 1225 | 3225 | 0.4 | 966.51 | G300E | 21476350 | 168.51 | G300E | 0 | 0
182 | Story12 | C11 | 40 MPa RC Column (35 cm x 35 cm) | Column | 40MPa | Concrete Rectangular | 350 | 350 | 1225 | 3225 | 0.4 | 966.51 | G300E | 19942325 | 156.47 | G300E | 0 | 0
183 | Story12 | C12 | 40 MPa RC Column (35 cm x 35 cm) | Column | 40MPa | Concrete Rectangular | 350 | 350 | 1225 | 3225 | 0.4 | 966.51 | G300E | 3950625 | 31 | G300E | 0 | 0
184 | Story12 | C13 | 40 MPa RC Column (35 cm x 35 cm) | Column | 40MPa | Concrete Rectangular | 350 | 350 | 1225 | 3225 | 0.4 | 966.51 | G300E | 3950625 | 31 | G300E | 0 | 0
185 | Story12 | C14 | 40 MPa RC Column (35 cm x 35 cm) | Column | 40MPa | Concrete Rectangular | 350 | 350 | 1225 | 3225 | 0.4 | 966.51 | G300E | 20000375 | 156.93 | G300E | 0 | 0
186 | Story12 | C15 | 40 MPa RC Column (35 cm x 35 cm) | Column | 40MPa | Concrete Rectangular | 350 | 350 | 1225 | 3225 | 0.4 | 966.51 | G300E | 21259200 | 166.81 | G300E | 0 | 0
187 | Story12 | C16 | 40 MPa RC Column (35 cm x 35 cm) | Column | 40MPa | Concrete Rectangular | 350 | 350 | 1225 | 3225 | 0.4 | 966.51 | G300E | 3950625 | 31 | G300E | 0 | 0
188 | Story12 | C17 | 40 MPa RC Column (35 cm x 35 cm) | Column | 40MPa | Concrete Rectangular | 350 | 350 | 1225 | 3225 | 0.4 | 966.51 | G300E | 3950625 | 31 | G300E | 0 | 0
189 | Story12 | C18 | 40 MPa RC Column (35 cm x 35 cm) | Column | 40MPa | Concrete Rectangular | 350 | 350 | 1225 | 3225 | 0.4 | 966.51 | G300E | 19943400 | 156.48 | G300E | 0 | 0
190 | Story12 | C19 | 40 MPa RC Column (35 cm x 35 cm) | Column | 40MPa | Concrete Rectangular | 350 | 350 | 1225 | 3225 | 0.4 | 966.51 | G300E | 18043875 | 141.58 | G300E | 0 | 0
191 | Story12 | C2 | 40 MPa RC Column (35 cm x 35 cm) | Column | 40MPa | Concrete Rectangular | 350 | 350 | 1225 | 3225 | 0.4 | 966.51 | G300E | 3950625 | 31 | G300E | 0 | 0
192 | Story12 | C20 | 40 MPa RC Column (35 cm x 35 cm) | Column | 40MPa | Concrete Rectangular | 350 | 350 | 1225 | 3225 | 0.4 | 966.51 | G300E | 3950625 | 31 | G300E | 0 | 0
193 | Story12 | C21 | 40 MPa RC Column (35 cm x 35 cm) | Column | 40MPa | Concrete Rectangular | 350 | 350 | 1225 | 3225 | 0.4 | 966.51 | G300E | 3950625 | 31 | G300E | 0 | 0
194 | Story12 | C22 | 40 MPa RC Column (35 cm x 35 cm) | Column | 40MPa | Concrete Rectangular | 350 | 350 | 1225 | 3225 | 0.4 | 966.51 | G300E | 17812750 | 139.77 | G300E | 0 | 0
195 | Story12 | C23 | 40 MPa RC Column (35 cm x 35 cm) | Column | 40MPa | Concrete Rectangular | 350 | 350 | 1225 | 3225 | 0.4 | 966.51 | G300E | 20002525 | 156.95 | G300E | 0 | 0
196 | Story12 | C24 | 40 MPa RC Column (35 cm x 35 cm) | Column | 40MPa | Concrete Rectangular | 350 | 350 | 1225 | 3225 | 0.4 | 966.51 | G300E | 3950625 | 31 | G300E | 0 | 0
197 | Story12 | C25 | 40 MPa RC Column (35 cm x 35 cm) | Column | 40MPa | Concrete Rectangular | 350 | 350 | 1225 | 3225 | 0.4 | 966.51 | G300E | 3950625 | 31 | G300E | 0 | 0
198 | Story12 | C26 | 40 MPa RC Column (35 cm x 35 cm) | Column | 40MPa | Concrete Rectangular | 350 | 350 | 1225 | 3225 | 0.4 | 966.51 | G300E | 3950625 | 31 | G300E | 0 | 0
199 | Story12 | C27 | 40 MPa RC Column (35 cm x 35 cm) | Column | 40MPa | Concrete Rectangular | 350 | 350 | 1225 | 3225 | 0.4 | 966.51 | G300E | 3950625 | 31 | G300E | 0 | 0
200 | Story12 | C3 | 40 MPa RC Column (35 cm x 35 cm) | Column | 40MPa | Concrete Rectangular | 350 | 350 | 1225 | 3225 | 0.4 | 966.51 | G300E | 3950625 | 31 | G300E | 0 | 0
201 | Story12 | C30 | 40 MPa RC Column (35 cm x 35 cm) | Column | 40MPa | Concrete Rectangular | 350 | 350 | 1225 | 3225 | 0.4 | 966.51 | G300E | 3950625 | 31 | G300E | 0 | 0
202 | Story12 | C31 | 40 MPa RC Column (35 cm x 35 cm) | Column | 40MPa | Concrete Rectangular | 350 | 350 | 1225 | 3225 | 0.4 | 966.51 | G300E | 3950625 | 31 | G300E | 0 | 0
203 | Story12 | C32 | 40 MPa RC Column (35 cm x 35 cm) | Column | 40MPa | Concrete Rectangular | 350 | 350 | 1225 | 3225 | 0.4 | 966.51 | G300E | 3950625 | 31 | G300E | 0 | 0
204 | Story12 | C33 | 40 MPa RC Column (35 cm x 35 cm) | Column | 40MPa | Concrete Rectangular | 350 | 350 | 1225 | 3225 | 0.4 | 966.51 | G300E | 3950625 | 31 | G300E | 0 | 0
205 | Story12 | C34 | 40 MPa RC Column (35 cm x 35 cm) | Column | 40MPa | Concrete Rectangular | 350 | 350 | 1225 | 3225 | 0.4 | 966.51 | G300E | 3950625 | 31 | G300E | 0 | 0
206 | Story12 | C35 | 40 MPa RC Column (35 cm x 35 cm) | Column | 40MPa | Concrete Rectangular | 350 | 350 | 1225 | 3225 | 0.4 | 966.51 | G300E | 3950625 | 31 | G300E | 0 | 0
207 | Story12 | C38 | 40 MPa RC Column (35 cm x 35 cm) | Column | 40MPa | Concrete Rectangular | 350 | 350 | 1225 | 3225 | 0.4 | 966.51 | G300E | 3950625 | 31 | G300E | 0 | 0
208 | Story12 | C39 | 40 MPa RC Column (35 cm x 35 cm) | Column | 40MPa | Concrete Rectangular | 350 | 350 | 1225 | 3225 | 0.4 | 966.51 | G300E | 3950625 | 31 | G300E | 0 | 0
209 | Story12 | C4 | 40 MPa RC Column (35 cm x 35 cm) | Column | 40MPa | Concrete Rectangular | 350 | 350 | 1225 | 3225 | 0.4 | 966.51 | G300E | 3950625 | 31 | G300E | 0 | 0
210 | Story12 | C40 | 40 MPa RC Column (35 cm x 35 cm) | Column | 40MPa | Concrete Rectangular | 350 | 350 | 1225 | 3225 | 0.4 | 966.51 | G300E | 3950625 | 31 | G300E | 0 | 0
211 | Story12 | C41 | 40 MPa RC Column (35 cm x 35 cm) | Column | 40MPa | Concrete Rectangular | 350 | 350 | 1225 | 3225 | 0.4 | 966.51 | G300E | 3950625 | 31 | G300E | 0 | 0
212 | Story12 | C42 | 40 MPa RC Column (35 cm x 35 cm) | Column | 40MPa | Concrete Rectangular | 350 | 350 | 1225 | 3225 | 0.4 | 966.51 | G300E | 20000375 | 156.93 | G300E | 0 | 0
213 | Story12 | C43 | 40 MPa RC Column (35 cm x 35 cm) | Column | 40MPa | Concrete Rectangular | 350 | 350 | 1225 | 3225 | 0.4 | 966.51 | G300E | 17813825 | 139.77 | G300E | 0 | 0
214 | Story12 | C44 | 40 MPa RC Column (35 cm x 35 cm) | Column | 40MPa | Concrete Rectangular | 350 | 350 | 1225 | 3225 | 0.4 | 966.51 | G300E | 3950625 | 31 | G300E | 0 | 0
215 | Story12 | C45 | 40 MPa RC Column (35 cm x 35 cm) | Column | 40MPa | Concrete Rectangular | 350 | 350 | 1225 | 3225 | 0.4 | 966.51 | G300E | 3950625 | 31 | G300E | 0 | 0
216 | Story12 | C46 | 40 MPa RC Column (35 cm x 35 cm) | Column | 40MPa | Concrete Rectangular | 350 | 350 | 1225 | 3225 | 0.4 | 966.51 | G300E | 17813825 | 139.77 | G300E | 0 | 0
217 | Story12 | C47 | 40 MPa RC Column (35 cm x 35 cm) | Column | 40MPa | Concrete Rectangular | 350 | 350 | 1225 | 3225 | 0.4 | 966.51 | G300E | 20003600 | 156.96 | G300E | 0 | 0
218 | Story12 | C48 | 40 MPa RC Column (35 cm x 35 cm) | Column | 40MPa | Concrete Rectangular | 350 | 350 | 1225 | 3225 | 0.4 | 966.51 | G300E | 3950625 | 31 | G300E | 0 | 0
219 | Story12 | C49 | 40 MPa RC Column (35 cm x 35 cm) | Column | 40MPa | Concrete Rectangular | 350 | 350 | 1225 | 3225 | 0.4 | 966.51 | G300E | 3950625 | 31 | G300E | 0 | 0
220 | Story12 | C5 | 40 MPa RC Column (35 cm x 35 cm) | Column | 40MPa | Concrete Rectangular | 350 | 350 | 1225 | 3225 | 0.4 | 966.51 | G300E | 3950625 | 31 | G300E | 0 | 0
221 | Story12 | C50 | 40 MPa RC Column (35 cm x 35 cm) | Column | 40MPa | Concrete Rectangular | 350 | 350 | 1225 | 3225 | 0.4 | 966.51 | G300E | 21259200 | 166.81 | G300E | 0 | 0
222 | Story12 | C51 | 40 MPa RC Column (35 cm x 35 cm) | Column | 40MPa | Concrete Rectangular | 350 | 350 | 1225 | 3225 | 0.4 | 966.51 | G300E | 20002525 | 156.95 | G300E | 0 | 0
223 | Story12 | C52 | 40 MPa RC Column (35 cm x 35 cm) | Column | 40MPa | Concrete Rectangular | 350 | 350 | 1225 | 3225 | 0.4 | 966.51 | G300E | 3950625 | 31 | G300E | 0 | 0
224 | Story12 | C53 | 40 MPa RC Column (35 cm x 35 cm) | Column | 40MPa | Concrete Rectangular | 350 | 350 | 1225 | 3225 | 0.4 | 966.51 | G300E | 3950625 | 31 | G300E | 0 | 0
225 | Story12 | C54 | 40 MPa RC Column (35 cm x 35 cm) | Column | 40MPa | Concrete Rectangular | 350 | 350 | 1225 | 3225 | 0.4 | 966.51 | G300E | 20003600 | 156.96 | G300E | 0 | 0
226 | Story12 | C55 | 40 MPa RC Column (35 cm x 35 cm) | Column | 40MPa | Concrete Rectangular | 350 | 350 | 1225 | 3225 | 0.4 | 966.51 | G300E | 21262425 | 166.83 | G300E | 0 | 0
227 | Story12 | C56 | 40 MPa RC Column (35 cm x 35 cm) | Column | 40MPa | Concrete Rectangular | 350 | 350 | 1225 | 3225 | 0.4 | 966.51 | G300E | 3950625 | 31 | G300E | 0 | 0
228 | Story12 | C57 | 40 MPa RC Column (35 cm x 35 cm) | Column | 40MPa | Concrete Rectangular | 350 | 350 | 1225 | 3250 | 0.4 | 974.01 | G300E | 4164333.33 | 32.67 | G300E | 0 | 0
229 | Story12 | C58 | 40 MPa RC Column (35 cm x 35 cm) | Column | 40MPa | Concrete Rectangular | 350 | 350 | 1225 | 3225 | 0.4 | 966.51 | G300E | 3950625 | 31 | G300E | 0 | 0
230 | Story12 | C59 | 40 MPa RC Column (35 cm x 35 cm) | Column | 40MPa | Concrete Rectangular | 350 | 350 | 1225 | 3225 | 0.4 | 966.51 | G300E | 3950625 | 31 | G300E | 0 | 0
231 | Story12 | C6 | 40 MPa RC Column (35 cm x 35 cm) | Column | 40MPa | Concrete Rectangular | 350 | 350 | 1225 | 3225 | 0.4 | 966.51 | G300E | 3950625 | 31 | G300E | 0 | 0
232 | Story12 | C60 | 40 MPa RC Column (35 cm x 35 cm) | Column | 40MPa | Concrete Rectangular | 350 | 350 | 1225 | 3225 | 0.4 | 966.51 | G300E | 3950625 | 31 | G300E | 0 | 0
233 | Story12 | C61 | 40 MPa RC Column (35 cm x 35 cm) | Column | 40MPa | Concrete Rectangular | 350 | 350 | 1225 | 3225 | 0.4 | 966.51 | G300E | 3950625 | 31 | G300E | 0 | 0
234 | Story12 | C62 | 40 MPa RC Column (35 cm x 35 cm) | Column | 40MPa | Concrete Rectangular | 350 | 350 | 1225 | 3225 | 0.4 | 966.51 | G300E | 3950625 | 31 | G300E | 0 | 0
235 | Story12 | C63 | 40 MPa RC Column (35 cm x 35 cm) | Column | 40MPa | Concrete Rectangular | 350 | 350 | 1225 | 3225 | 0.4 | 966.51 | G300E | 3950625 | 31 | G300E | 0 | 0
236 | Story12 | C64 | 40 MPa RC Column (35 cm x 35 cm) | Column | 40MPa | Concrete Rectangular | 350 | 350 | 1225 | 3250 | 0.4 | 974.01 | G300E | 4171916.67 | 32.73 | G300E | 0 | 0
237 | Story12 | C7 | 40 MPa RC Column (35 cm x 35 cm) | Column | 40MPa | Concrete Rectangular | 350 | 350 | 1225 | 3225 | 0.4 | 966.51 | G300E | 3950625 | 31 | G300E | 0 | 0
238 | Story12 | C8 | 40 MPa RC Column (35 cm x 35 cm) | Column | 40MPa | Concrete Rectangular | 350 | 350 | 1225 | 3250 | 0.4 | 974.01 | G300E | 4164333.33 | 32.67 | G300E | 0 | 0
239 | Story12 | C9 | 40 MPa RC Column (35 cm x 35 cm) | Column | 40MPa | Concrete Rectangular | 350 | 350 | 1225 | 3225 | 0.4 | 966.51 | G300E | 4005450 | 31.43 | G300E | 0 | 0
240 | Story13 | C1 | 40 MPa RC Column (32.5 cm x 32.5 cm) | Column | 40MPa | Concrete Rectangular | 325 | 325 | 1056.3 | 3250 | 0.34 | 839.83 | G300E | 9702333.33 | 76.13 | G300E | 0 | 0
241 | Story13 | C10 | 40 MPa RC Column (32.5 cm x 32.5 cm) | Column | 40MPa | Concrete Rectangular | 325 | 325 | 1056.3 | 3250 | 0.34 | 839.83 | G300E | 23832250 | 187 | G300E | 0 | 0
242 | Story13 | C11 | 40 MPa RC Column (32.5 cm x 32.5 cm) | Column | 40MPa | Concrete Rectangular | 325 | 325 | 1056.3 | 3250 | 0.34 | 839.83 | G300E | 22306916.67 | 175.03 | G300E | 0 | 0
243 | Story13 | C12 | 40 MPa RC Column (32.5 cm x 32.5 cm) | Column | 40MPa | Concrete Rectangular | 325 | 325 | 1056.3 | 3250 | 0.34 | 839.83 | G300E | 3432000 | 26.93 | G300E | 0 | 0
244 | Story13 | C13 | 40 MPa RC Column (32.5 cm x 32.5 cm) | Column | 40MPa | Concrete Rectangular | 325 | 325 | 1056.3 | 3250 | 0.34 | 839.83 | G300E | 3432000 | 26.93 | G300E | 0 | 0
245 | Story13 | C14 | 40 MPa RC Column (32.5 cm x 32.5 cm) | Column | 40MPa | Concrete Rectangular | 325 | 325 | 1056.3 | 3250 | 0.34 | 839.83 | G300E | 22360000 | 175.44 | G300E | 0 | 0
246 | Story13 | C15 | 40 MPa RC Column (32.5 cm x 32.5 cm) | Column | 40MPa | Concrete Rectangular | 325 | 325 | 1056.3 | 3250 | 0.34 | 839.83 | G300E | 23625333.33 | 185.37 | G300E | 0 | 0
247 | Story13 | C16 | 40 MPa RC Column (32.5 cm x 32.5 cm) | Column | 40MPa | Concrete Rectangular | 325 | 325 | 1056.3 | 3250 | 0.34 | 839.83 | G300E | 5240083.33 | 41.12 | G300E | 0 | 0
248 | Story13 | C17 | 40 MPa RC Column (32.5 cm x 32.5 cm) | Column | 40MPa | Concrete Rectangular | 325 | 325 | 1056.3 | 3250 | 0.34 | 839.83 | G300E | 8599500 | 67.47 | G300E | 0 | 0
249 | Story13 | C18 | 40 MPa RC Column (32.5 cm x 32.5 cm) | Column | 40MPa | Concrete Rectangular | 325 | 325 | 1056.3 | 3250 | 0.34 | 839.83 | G300E | 22308000 | 175.04 | G300E | 0 | 0
250 | Story13 | C19 | 40 MPa RC Column (32.5 cm x 32.5 cm) | Column | 40MPa | Concrete Rectangular | 325 | 325 | 1056.3 | 3250 | 0.34 | 839.83 | G300E | 20472833.33 | 160.64 | G300E | 0 | 0
251 | Story13 | C2 | 40 MPa RC Column (32.5 cm x 32.5 cm) | Column | 40MPa | Concrete Rectangular | 325 | 325 | 1056.3 | 3250 | 0.34 | 839.83 | G300E | 5298583.33 | 41.57 | G300E | 0 | 0
252 | Story13 | C20 | 40 MPa RC Column (32.5 cm x 32.5 cm) | Column | 40MPa | Concrete Rectangular | 325 | 325 | 1056.3 | 3250 | 0.34 | 839.83 | G300E | 3432000 | 26.93 | G300E | 0 | 0
253 | Story13 | C21 | 40 MPa RC Column (32.5 cm x 32.5 cm) | Column | 40MPa | Concrete Rectangular | 325 | 325 | 1056.3 | 3250 | 0.34 | 839.83 | G300E | 3432000 | 26.93 | G300E | 0 | 0
254 | Story13 | C22 | 40 MPa RC Column (32.5 cm x 32.5 cm) | Column | 40MPa | Concrete Rectangular | 325 | 325 | 1056.3 | 3250 | 0.34 | 839.83 | G300E | 20302750 | 159.3 | G300E | 0 | 0
255 | Story13 | C23 | 40 MPa RC Column (32.5 cm x 32.5 cm) | Column | 40MPa | Concrete Rectangular | 325 | 325 | 1056.3 | 3250 | 0.34 | 839.83 | G300E | 22362166.67 | 175.46 | G300E | 0 | 0
256 | Story13 | C24 | 40 MPa RC Column (32.5 cm x 32.5 cm) | Column | 40MPa | Concrete Rectangular | 325 | 325 | 1056.3 | 3250 | 0.34 | 839.83 | G300E | 8771750 | 68.83 | G300E | 0 | 0
257 | Story13 | C25 | 40 MPa RC Column (32.5 cm x 32.5 cm) | Column | 40MPa | Concrete Rectangular | 325 | 325 | 1056.3 | 3250 | 0.34 | 839.83 | G300E | 9584250 | 75.2 | G300E | 0 | 0
258 | Story13 | C26 | 40 MPa RC Column (32.5 cm x 32.5 cm) | Column | 40MPa | Concrete Rectangular | 325 | 325 | 1056.3 | 3250 | 0.34 | 839.83 | G300E | 3432000 | 26.93 | G300E | 0 | 0
259 | Story13 | C27 | 40 MPa RC Column (32.5 cm x 32.5 cm) | Column | 40MPa | Concrete Rectangular | 325 | 325 | 1056.3 | 3250 | 0.34 | 839.83 | G300E | 3432000 | 26.93 | G300E | 0 | 0
260 | Story13 | C3 | 40 MPa RC Column (32.5 cm x 32.5 cm) | Column | 40MPa | Concrete Rectangular | 325 | 325 | 1056.3 | 3250 | 0.34 | 839.83 | G300E | 8651500 | 67.88 | G300E | 0 | 0
261 | Story13 | C30 | 40 MPa RC Column (32.5 cm x 32.5 cm) | Column | 40MPa | Concrete Rectangular | 325 | 325 | 1056.3 | 3250 | 0.34 | 839.83 | G300E | 3432000 | 26.93 | G300E | 0 | 0
262 | Story13 | C31 | 40 MPa RC Column (32.5 cm x 32.5 cm) | Column | 40MPa | Concrete Rectangular | 325 | 325 | 1056.3 | 3250 | 0.34 | 839.83 | G300E | 3432000 | 26.93 | G300E | 0 | 0
263 | Story13 | C32 | 40 MPa RC Column (32.5 cm x 32.5 cm) | Column | 40MPa | Concrete Rectangular | 325 | 325 | 1056.3 | 3250 | 0.34 | 839.83 | G300E | 9536583.33 | 74.83 | G300E | 0 | 0
264 | Story13 | C33 | 40 MPa RC Column (32.5 cm x 32.5 cm) | Column | 40MPa | Concrete Rectangular | 325 | 325 | 1056.3 | 3250 | 0.34 | 839.83 | G300E | 9477000 | 74.36 | G300E | 0 | 0
265 | Story13 | C34 | 40 MPa RC Column (32.5 cm x 32.5 cm) | Column | 40MPa | Concrete Rectangular | 325 | 325 | 1056.3 | 3250 | 0.34 | 839.83 | G300E | 3432000 | 26.93 | G300E | 0 | 0
266 | Story13 | C35 | 40 MPa RC Column (32.5 cm x 32.5 cm) | Column | 40MPa | Concrete Rectangular | 325 | 325 | 1056.3 | 3250 | 0.34 | 839.83 | G300E | 3432000 | 26.93 | G300E | 0 | 0
267 | Story13 | C38 | 40 MPa RC Column (32.5 cm x 32.5 cm) | Column | 40MPa | Concrete Rectangular | 325 | 325 | 1056.3 | 3250 | 0.34 | 839.83 | G300E | 3432000 | 26.93 | G300E | 0 | 0
268 | Story13 | C39 | 40 MPa RC Column (32.5 cm x 32.5 cm) | Column | 40MPa | Concrete Rectangular | 325 | 325 | 1056.3 | 3250 | 0.34 | 839.83 | G300E | 3432000 | 26.93 | G300E | 0 | 0
269 | Story13 | C4 | 40 MPa RC Column (32.5 cm x 32.5 cm) | Column | 40MPa | Concrete Rectangular | 325 | 325 | 1056.3 | 3250 | 0.34 | 839.83 | G300E | 9577750 | 75.15 | G300E | 0 | 0
270 | Story13 | C40 | 40 MPa RC Column (32.5 cm x 32.5 cm) | Column | 40MPa | Concrete Rectangular | 325 | 325 | 1056.3 | 3250 | 0.34 | 839.83 | G300E | 9531166.67 | 74.79 | G300E | 0 | 0
271 | Story13 | C41 | 40 MPa RC Column (32.5 cm x 32.5 cm) | Column | 40MPa | Concrete Rectangular | 325 | 325 | 1056.3 | 3250 | 0.34 | 839.83 | G300E | 8784750 | 68.93 | G300E | 0 | 0
272 | Story13 | C42 | 40 MPa RC Column (32.5 cm x 32.5 cm) | Column | 40MPa | Concrete Rectangular | 325 | 325 | 1056.3 | 3250 | 0.34 | 839.83 | G300E | 22360000 | 175.44 | G300E | 0 | 0
273 | Story13 | C43 | 40 MPa RC Column (32.5 cm x 32.5 cm) | Column | 40MPa | Concrete Rectangular | 325 | 325 | 1056.3 | 3250 | 0.34 | 839.83 | G300E | 20302750 | 159.3 | G300E | 0 | 0
274 | Story13 | C44 | 40 MPa RC Column (32.5 cm x 32.5 cm) | Column | 40MPa | Concrete Rectangular | 325 | 325 | 1056.3 | 3250 | 0.34 | 839.83 | G300E | 3432000 | 26.93 | G300E | 0 | 0
275 | Story13 | C45 | 40 MPa RC Column (32.5 cm x 32.5 cm) | Column | 40MPa | Concrete Rectangular | 325 | 325 | 1056.3 | 3250 | 0.34 | 839.83 | G300E | 3432000 | 26.93 | G300E | 0 | 0
276 | Story13 | C46 | 40 MPa RC Column (32.5 cm x 32.5 cm) | Column | 40MPa | Concrete Rectangular | 325 | 325 | 1056.3 | 3250 | 0.34 | 839.83 | G300E | 20302750 | 159.3 | G300E | 0 | 0
277 | Story13 | C47 | 40 MPa RC Column (32.5 cm x 32.5 cm) | Column | 40MPa | Concrete Rectangular | 325 | 325 | 1056.3 | 3250 | 0.34 | 839.83 | G300E | 22362166.67 | 175.46 | G300E | 0 | 0
278 | Story13 | C48 | 40 MPa RC Column (32.5 cm x 32.5 cm) | Column | 40MPa | Concrete Rectangular | 325 | 325 | 1056.3 | 3250 | 0.34 | 839.83 | G300E | 8768500 | 68.8 | G300E | 0 | 0
279 | Story13 | C49 | 40 MPa RC Column (32.5 cm x 32.5 cm) | Column | 40MPa | Concrete Rectangular | 325 | 325 | 1056.3 | 3250 | 0.34 | 839.83 | G300E | 5235750 | 41.08 | G300E | 0 | 0
280 | Story13 | C5 | 40 MPa RC Column (32.5 cm x 32.5 cm) | Column | 40MPa | Concrete Rectangular | 325 | 325 | 1056.3 | 3250 | 0.34 | 839.83 | G300E | 9484583.33 | 74.42 | G300E | 0 | 0
281 | Story13 | C50 | 40 MPa RC Column (32.5 cm x 32.5 cm) | Column | 40MPa | Concrete Rectangular | 325 | 325 | 1056.3 | 3250 | 0.34 | 839.83 | G300E | 23625333.33 | 185.37 | G300E | 0 | 0
282 | Story13 | C51 | 40 MPa RC Column (32.5 cm x 32.5 cm) | Column | 40MPa | Concrete Rectangular | 325 | 325 | 1056.3 | 3250 | 0.34 | 839.83 | G300E | 22362166.67 | 175.46 | G300E | 0 | 0
283 | Story13 | C52 | 40 MPa RC Column (32.5 cm x 32.5 cm) | Column | 40MPa | Concrete Rectangular | 325 | 325 | 1056.3 | 3250 | 0.34 | 839.83 | G300E | 3432000 | 26.93 | G300E | 0 | 0
284 | Story13 | C53 | 40 MPa RC Column (32.5 cm x 32.5 cm) | Column | 40MPa | Concrete Rectangular | 325 | 325 | 1056.3 | 3250 | 0.34 | 839.83 | G300E | 3432000 | 26.93 | G300E | 0 | 0
285 | Story13 | C54 | 40 MPa RC Column (32.5 cm x 32.5 cm) | Column | 40MPa | Concrete Rectangular | 325 | 325 | 1056.3 | 3250 | 0.34 | 839.83 | G300E | 22362166.67 | 175.46 | G300E | 0 | 0
286 | Story13 | C55 | 40 MPa RC Column (32.5 cm x 32.5 cm) | Column | 40MPa | Concrete Rectangular | 325 | 325 | 1056.3 | 3250 | 0.34 | 839.83 | G300E | 23626416.67 | 185.38 | G300E | 0 | 0
287 | Story13 | C56 | 40 MPa RC Column (32.5 cm x 32.5 cm) | Column | 40MPa | Concrete Rectangular | 325 | 325 | 1056.3 | 3250 | 0.34 | 839.83 | G300E | 5246583.33 | 41.17 | G300E | 0 | 0
288 | Story13 | C57 | 40 MPa RC Column (32.5 cm x 32.5 cm) | Column | 40MPa | Concrete Rectangular | 325 | 325 | 1056.3 | 3250 | 0.34 | 839.83 | G300E | 9776000 | 76.71 | G300E | 0 | 0
289 | Story13 | C58 | 40 MPa RC Column (32.5 cm x 32.5 cm) | Column | 40MPa | Concrete Rectangular | 325 | 325 | 1056.3 | 3250 | 0.34 | 839.83 | G300E | 5240083.33 | 41.12 | G300E | 0 | 0
290 | Story13 | C59 | 40 MPa RC Column (32.5 cm x 32.5 cm) | Column | 40MPa | Concrete Rectangular | 325 | 325 | 1056.3 | 3250 | 0.34 | 839.83 | G300E | 8768500 | 68.8 | G300E | 0 | 0
291 | Story13 | C6 | 40 MPa RC Column (32.5 cm x 32.5 cm) | Column | 40MPa | Concrete Rectangular | 325 | 325 | 1056.3 | 3250 | 0.34 | 839.83 | G300E | 8778250 | 68.88 | G300E | 0 | 0
292 | Story13 | C60 | 40 MPa RC Column (32.5 cm x 32.5 cm) | Column | 40MPa | Concrete Rectangular | 325 | 325 | 1056.3 | 3250 | 0.34 | 839.83 | G300E | 9539833.33 | 74.85 | G300E | 0 | 0
293 | Story13 | C61 | 40 MPa RC Column (32.5 cm x 32.5 cm) | Column | 40MPa | Concrete Rectangular | 325 | 325 | 1056.3 | 3250 | 0.34 | 839.83 | G300E | 9526833.33 | 74.75 | G300E | 0 | 0
294 | Story13 | C62 | 40 MPa RC Column (32.5 cm x 32.5 cm) | Column | 40MPa | Concrete Rectangular | 325 | 325 | 1056.3 | 3250 | 0.34 | 839.83 | G300E | 8771750 | 68.83 | G300E | 0 | 0
295 | Story13 | C63 | 40 MPa RC Column (32.5 cm x 32.5 cm) | Column | 40MPa | Concrete Rectangular | 325 | 325 | 1056.3 | 3250 | 0.34 | 839.83 | G300E | 5246583.33 | 41.17 | G300E | 0 | 0
296 | Story13 | C64 | 40 MPa RC Column (32.5 cm x 32.5 cm) | Column | 40MPa | Concrete Rectangular | 325 | 325 | 1056.3 | 3250 | 0.34 | 839.83 | G300E | 9784666.67 | 76.77 | G300E | 0 | 0
297 | Story13 | C7 | 40 MPa RC Column (32.5 cm x 32.5 cm) | Column | 40MPa | Concrete Rectangular | 325 | 325 | 1056.3 | 3250 | 0.34 | 839.83 | G300E | 5235750 | 41.08 | G300E | 0 | 0
298 | Story13 | C8 | 40 MPa RC Column (32.5 cm x 32.5 cm) | Column | 40MPa | Concrete Rectangular | 325 | 325 | 1056.3 | 3250 | 0.34 | 839.83 | G300E | 9776000 | 76.71 | G300E | 0 | 0
299 | Story13 | C9 | 40 MPa RC Column (32.5 cm x 32.5 cm) | Column | 40MPa | Concrete Rectangular | 325 | 325 | 1056.3 | 3250 | 0.34 | 839.83 | G300E | 5391750 | 42.31 | G300E | 0 | 0
300 | Story14 | C1 | 40 MPa RC Column (32.5 cm x 32.5 cm) | Column | 40MPa | Concrete Rectangular | 325 | 325 | 1056.3 | 3250 | 0.34 | 839.83 | G300E | 3432000 | 26.93 | G300E | 0 | 0
301 | Story14 | C10 | 40 MPa RC Column (32.5 cm x 32.5 cm) | Column | 40MPa | Concrete Rectangular | 325 | 325 | 1056.3 | 3250 | 0.34 | 839.83 | G300E | 18894416.67 | 148.25 | G300E | 0 | 0
302 | Story14 | C11 | 40 MPa RC Column (32.5 cm x 32.5 cm) | Column | 40MPa | Concrete Rectangular | 325 | 325 | 1056.3 | 3250 | 0.34 | 839.83 | G300E | 17340916.67 | 136.06 | G300E | 0 | 0
303 | Story14 | C12 | 40 MPa RC Column (32.5 cm x 32.5 cm) | Column | 40MPa | Concrete Rectangular | 325 | 325 | 1056.3 | 3250 | 0.34 | 839.83 | G300E | 3432000 | 26.93 | G300E | 0 | 0
304 | Story14 | C13 | 40 MPa RC Column (32.5 cm x 32.5 cm) | Column | 40MPa | Concrete Rectangular | 325 | 325 | 1056.3 | 3250 | 0.34 | 839.83 | G300E | 3432000 | 26.93 | G300E | 0 | 0
305 | Story14 | C14 | 40 MPa RC Column (32.5 cm x 32.5 cm) | Column | 40MPa | Concrete Rectangular | 325 | 325 | 1056.3 | 3250 | 0.34 | 839.83 | G300E | 17384250 | 136.4 | G300E | 0 | 0
306 | Story14 | C15 | 40 MPa RC Column (32.5 cm x 32.5 cm) | Column | 40MPa | Concrete Rectangular | 325 | 325 | 1056.3 | 3250 | 0.34 | 839.83 | G300E | 18711333.33 | 146.82 | G300E | 0 | 0
307 | Story14 | C16 | 40 MPa RC Column (32.5 cm x 32.5 cm) | Column | 40MPa | Concrete Rectangular | 325 | 325 | 1056.3 | 3250 | 0.34 | 839.83 | G300E | 3432000 | 26.93 | G300E | 0 | 0
308 | Story14 | C17 | 40 MPa RC Column (32.5 cm x 32.5 cm) | Column | 40MPa | Concrete Rectangular | 325 | 325 | 1056.3 | 3250 | 0.34 | 839.83 | G300E | 3432000 | 26.93 | G300E | 0 | 0
309 | Story14 | C18 | 40 MPa RC Column (32.5 cm x 32.5 cm) | Column | 40MPa | Concrete Rectangular | 325 | 325 | 1056.3 | 3250 | 0.34 | 839.83 | G300E | 17340916.67 | 136.06 | G300E | 0 | 0
310 | Story14 | C19 | 40 MPa RC Column (32.5 cm x 32.5 cm) | Column | 40MPa | Concrete Rectangular | 325 | 325 | 1056.3 | 3250 | 0.34 | 839.83 | G300E | 15490583.33 | 121.54 | G300E | 0 | 0
311 | Story14 | C2 | 40 MPa RC Column (32.5 cm x 32.5 cm) | Column | 40MPa | Concrete Rectangular | 325 | 325 | 1056.3 | 3250 | 0.34 | 839.83 | G300E | 3432000 | 26.93 | G300E | 0 | 0
312 | Story14 | C20 | 40 MPa RC Column (32.5 cm x 32.5 cm) | Column | 40MPa | Concrete Rectangular | 325 | 325 | 1056.3 | 3250 | 0.34 | 839.83 | G300E | 3432000 | 26.93 | G300E | 0 | 0
313 | Story14 | C21 | 40 MPa RC Column (32.5 cm x 32.5 cm) | Column | 40MPa | Concrete Rectangular | 325 | 325 | 1056.3 | 3250 | 0.34 | 839.83 | G300E | 3432000 | 26.93 | G300E | 0 | 0
314 | Story14 | C22 | 40 MPa RC Column (32.5 cm x 32.5 cm) | Column | 40MPa | Concrete Rectangular | 325 | 325 | 1056.3 | 3250 | 0.34 | 839.83 | G300E | 15295583.33 | 120.01 | G300E | 0 | 0
315 | Story14 | C23 | 40 MPa RC Column (32.5 cm x 32.5 cm) | Column | 40MPa | Concrete Rectangular | 325 | 325 | 1056.3 | 3250 | 0.34 | 839.83 | G300E | 17386416.67 | 136.42 | G300E | 0 | 0
316 | Story14 | C24 | 40 MPa RC Column (32.5 cm x 32.5 cm) | Column | 40MPa | Concrete Rectangular | 325 | 325 | 1056.3 | 3250 | 0.34 | 839.83 | G300E | 3432000 | 26.93 | G300E | 0 | 0
317 | Story14 | C25 | 40 MPa RC Column (32.5 cm x 32.5 cm) | Column | 40MPa | Concrete Rectangular | 325 | 325 | 1056.3 | 3250 | 0.34 | 839.83 | G300E | 3432000 | 26.93 | G300E | 0 | 0
318 | Story14 | C26 | 40 MPa RC Column (32.5 cm x 32.5 cm) | Column | 40MPa | Concrete Rectangular | 325 | 325 | 1056.3 | 3250 | 0.34 | 839.83 | G300E | 3432000 | 26.93 | G300E | 0 | 0
319 | Story14 | C27 | 40 MPa RC Column (32.5 cm x 32.5 cm) | Column | 40MPa | Concrete Rectangular | 325 | 325 | 1056.3 | 3250 | 0.34 | 839.83 | G300E | 3432000 | 26.93 | G300E | 0 | 0
320 | Story14 | C3 | 40 MPa RC Column (32.5 cm x 32.5 cm) | Column | 40MPa | Concrete Rectangular | 325 | 325 | 1056.3 | 3250 | 0.34 | 839.83 | G300E | 3432000 | 26.93 | G300E | 0 | 0
321 | Story14 | C30 | 40 MPa RC Column (32.5 cm x 32.5 cm) | Column | 40MPa | Concrete Rectangular | 325 | 325 | 1056.3 | 3250 | 0.34 | 839.83 | G300E | 3432000 | 26.93 | G300E | 0 | 0
322 | Story14 | C31 | 40 MPa RC Column (32.5 cm x 32.5 cm) | Column | 40MPa | Concrete Rectangular | 325 | 325 | 1056.3 | 3250 | 0.34 | 839.83 | G300E | 3432000 | 26.93 | G300E | 0 | 0
323 | Story14 | C32 | 40 MPa RC Column (32.5 cm x 32.5 cm) | Column | 40MPa | Concrete Rectangular | 325 | 325 | 1056.3 | 3250 | 0.34 | 839.83 | G300E | 3432000 | 26.93 | G300E | 0 | 0
324 | Story14 | C33 | 40 MPa RC Column (32.5 cm x 32.5 cm) | Column | 40MPa | Concrete Rectangular | 325 | 325 | 1056.3 | 3250 | 0.34 | 839.83 | G300E | 3432000 | 26.93 | G300E | 0 | 0
325 | Story14 | C34 | 40 MPa RC Column (32.5 cm x 32.5 cm) | Column | 40MPa | Concrete Rectangular | 325 | 325 | 1056.3 | 3250 | 0.34 | 839.83 | G300E | 3432000 | 26.93 | G300E | 0 | 0
326 | Story14 | C35 | 40 MPa RC Column (32.5 cm x 32.5 cm) | Column | 40MPa | Concrete Rectangular | 325 | 325 | 1056.3 | 3250 | 0.34 | 839.83 | G300E | 3432000 | 26.93 | G300E | 0 | 0
327 | Story14 | C38 | 40 MPa RC Column (32.5 cm x 32.5 cm) | Column | 40MPa | Concrete Rectangular | 325 | 325 | 1056.3 | 3250 | 0.34 | 839.83 | G300E | 3432000 | 26.93 | G300E | 0 | 0
328 | Story14 | C39 | 40 MPa RC Column (32.5 cm x 32.5 cm) | Column | 40MPa | Concrete Rectangular | 325 | 325 | 1056.3 | 3250 | 0.34 | 839.83 | G300E | 3432000 | 26.93 | G300E | 0 | 0
329 | Story14 | C4 | 40 MPa RC Column (32.5 cm x 32.5 cm) | Column | 40MPa | Concrete Rectangular | 325 | 325 | 1056.3 | 3250 | 0.34 | 839.83 | G300E | 3432000 | 26.93 | G300E | 0 | 0
330 | Story14 | C40 | 40 MPa RC Column (32.5 cm x 32.5 cm) | Column | 40MPa | Concrete Rectangular | 325 | 325 | 1056.3 | 3250 | 0.34 | 839.83 | G300E | 3432000 | 26.93 | G300E | 0 | 0
331 | Story14 | C41 | 40 MPa RC Column (32.5 cm x 32.5 cm) | Column | 40MPa | Concrete Rectangular | 325 | 325 | 1056.3 | 3250 | 0.34 | 839.83 | G300E | 3432000 | 26.93 | G300E | 0 | 0
332 | Story14 | C42 | 40 MPa RC Column (32.5 cm x 32.5 cm) | Column | 40MPa | Concrete Rectangular | 325 | 325 | 1056.3 | 3250 | 0.34 | 839.83 | G300E | 17384250 | 136.4 | G300E | 0 | 0
333 | Story14 | C43 | 40 MPa RC Column (32.5 cm x 32.5 cm) | Column | 40MPa | Concrete Rectangular | 325 | 325 | 1056.3 | 3250 | 0.34 | 839.83 | G300E | 15295583.33 | 120.01 | G300E | 0 | 0
334 | Story14 | C44 | 40 MPa RC Column (32.5 cm x 32.5 cm) | Column | 40MPa | Concrete Rectangular | 325 | 325 | 1056.3 | 3250 | 0.34 | 839.83 | G300E | 3432000 | 26.93 | G300E | 0 | 0
335 | Story14 | C45 | 40 MPa RC Column (32.5 cm x 32.5 cm) | Column | 40MPa | Concrete Rectangular | 325 | 325 | 1056.3 | 3250 | 0.34 | 839.83 | G300E | 3432000 | 26.93 | G300E | 0 | 0
336 | Story14 | C46 | 40 MPa RC Column (32.5 cm x 32.5 cm) | Column | 40MPa | Concrete Rectangular | 325 | 325 | 1056.3 | 3250 | 0.34 | 839.83 | G300E | 15295583.33 | 120.01 | G300E | 0 | 0
337 | Story14 | C47 | 40 MPa RC Column (32.5 cm x 32.5 cm) | Column | 40MPa | Concrete Rectangular | 325 | 325 | 1056.3 | 3250 | 0.34 | 839.83 | G300E | 17387500 | 136.43 | G300E | 0 | 0
338 | Story14 | C48 | 40 MPa RC Column (32.5 cm x 32.5 cm) | Column | 40MPa | Concrete Rectangular | 325 | 325 | 1056.3 | 3250 | 0.34 | 839.83 | G300E | 3432000 | 26.93 | G300E | 0 | 0
339 | Story14 | C49 | 40 MPa RC Column (32.5 cm x 32.5 cm) | Column | 40MPa | Concrete Rectangular | 325 | 325 | 1056.3 | 3250 | 0.34 | 839.83 | G300E | 3432000 | 26.93 | G300E | 0 | 0
340 | Story14 | C5 | 40 MPa RC Column (32.5 cm x 32.5 cm) | Column | 40MPa | Concrete Rectangular | 325 | 325 | 1056.3 | 3250 | 0.34 | 839.83 | G300E | 3432000 | 26.93 | G300E | 0 | 0
341 | Story14 | C50 | 40 MPa RC Column (32.5 cm x 32.5 cm) | Column | 40MPa | Concrete Rectangular | 325 | 325 | 1056.3 | 3250 | 0.34 | 839.83 | G300E | 18711333.33 | 146.82 | G300E | 0 | 0
342 | Story14 | C51 | 40 MPa RC Column (32.5 cm x 32.5 cm) | Column | 40MPa | Concrete Rectangular | 325 | 325 | 1056.3 | 3250 | 0.34 | 839.83 | G300E | 17386416.67 | 136.42 | G300E | 0 | 0
343 | Story14 | C52 | 40 MPa RC Column (32.5 cm x 32.5 cm) | Column | 40MPa | Concrete Rectangular | 325 | 325 | 1056.3 | 3250 | 0.34 | 839.83 | G300E | 3432000 | 26.93 | G300E | 0 | 0
344 | Story14 | C53 | 40 MPa RC Column (32.5 cm x 32.5 cm) | Column | 40MPa | Concrete Rectangular | 325 | 325 | 1056.3 | 3250 | 0.34 | 839.83 | G300E | 3432000 | 26.93 | G300E | 0 | 0
345 | Story14 | C54 | 40 MPa RC Column (32.5 cm x 32.5 cm) | Column | 40MPa | Concrete Rectangular | 325 | 325 | 1056.3 | 3250 | 0.34 | 839.83 | G300E | 17387500 | 136.43 | G300E | 0 | 0
346 | Story14 | C55 | 40 MPa RC Column (32.5 cm x 32.5 cm) | Column | 40MPa | Concrete Rectangular | 325 | 325 | 1056.3 | 3250 | 0.34 | 839.83 | G300E | 18714583.33 | 146.84 | G300E | 0 | 0
347 | Story14 | C56 | 40 MPa RC Column (32.5 cm x 32.5 cm) | Column | 40MPa | Concrete Rectangular | 325 | 325 | 1056.3 | 3250 | 0.34 | 839.83 | G300E | 3432000 | 26.93 | G300E | 0 | 0
348 | Story14 | C57 | 40 MPa RC Column (32.5 cm x 32.5 cm) | Column | 40MPa | Concrete Rectangular | 325 | 325 | 1056.3 | 3250 | 0.34 | 839.83 | G300E | 3432000 | 26.93 | G300E | 0 | 0
349 | Story14 | C58 | 40 MPa RC Column (32.5 cm x 32.5 cm) | Column | 40MPa | Concrete Rectangular | 325 | 325 | 1056.3 | 3250 | 0.34 | 839.83 | G300E | 3432000 | 26.93 | G300E | 0 | 0
350 | Story14 | C59 | 40 MPa RC Column (32.5 cm x 32.5 cm) | Column | 40MPa | Concrete Rectangular | 325 | 325 | 1056.3 | 3250 | 0.34 | 839.83 | G300E | 3432000 | 26.93 | G300E | 0 | 0
351 | Story14 | C6 | 40 MPa RC Column (32.5 cm x 32.5 cm) | Column | 40MPa | Concrete Rectangular | 325 | 325 | 1056.3 | 3250 | 0.34 | 839.83 | G300E | 3432000 | 26.93 | G300E | 0 | 0
352 | Story14 | C60 | 40 MPa RC Column (32.5 cm x 32.5 cm) | Column | 40MPa | Concrete Rectangular | 325 | 325 | 1056.3 | 3250 | 0.34 | 839.83 | G300E | 3432000 | 26.93 | G300E | 0 | 0
353 | Story14 | C61 | 40 MPa RC Column (32.5 cm x 32.5 cm) | Column | 40MPa | Concrete Rectangular | 325 | 325 | 1056.3 | 3250 | 0.34 | 839.83 | G300E | 3432000 | 26.93 | G300E | 0 | 0
354 | Story14 | C62 | 40 MPa RC Column (32.5 cm x 32.5 cm) | Column | 40MPa | Concrete Rectangular | 325 | 325 | 1056.3 | 3250 | 0.34 | 839.83 | G300E | 3432000 | 26.93 | G300E | 0 | 0
355 | Story14 | C63 | 40 MPa RC Column (32.5 cm x 32.5 cm) | Column | 40MPa | Concrete Rectangular | 325 | 325 | 1056.3 | 3250 | 0.34 | 839.83 | G300E | 3432000 | 26.93 | G300E | 0 | 0
356 | Story14 | C64 | 40 MPa RC Column (32.5 cm x 32.5 cm) | Column | 40MPa | Concrete Rectangular | 325 | 325 | 1056.3 | 3250 | 0.34 | 839.83 | G300E | 3432000 | 26.93 | G300E | 0 | 0
357 | Story14 | C7 | 40 MPa RC Column (32.5 cm x 32.5 cm) | Column | 40MPa | Concrete Rectangular | 325 | 325 | 1056.3 | 3250 | 0.34 | 839.83 | G300E | 3432000 | 26.93 | G300E | 0 | 0
358 | Story14 | C8 | 40 MPa RC Column (32.5 cm x 32.5 cm) | Column | 40MPa | Concrete Rectangular | 325 | 325 | 1056.3 | 3250 | 0.34 | 839.83 | G300E | 3432000 | 26.93 | G300E | 0 | 0
359 | Story14 | C9 | 40 MPa RC Column (32.5 cm x 32.5 cm) | Column | 40MPa | Concrete Rectangular | 325 | 325 | 1056.3 | 3250 | 0.34 | 839.83 | G300E | 3432000 | 26.93 | G300E | 0 | 0
360 | Story14 | D1 | 40 MPa RC Column (40 cm x 40 cm) | Column | 40MPa | Concrete Rectangular | 400 | 400 | 1600 | 5940.5 | 0.95 | 2325.33 | G300E | 9504800 | 74.58 | G300E | 0 | 0
361 | Story14 | D10 | 40 MPa RC Column (40 cm x 40 cm) | Column | 40MPa | Concrete Rectangular | 400 | 400 | 1600 | 5940.5 | 0.95 | 2325.33 | G300E | 9504800 | 74.58 | G300E | 0 | 0
362 | Story14 | D100 | 40 MPa RC Column (40 cm x 40 cm) | Column | 40MPa | Concrete Rectangular | 400 | 400 | 1600 | 5940.5 | 0.95 | 2325.33 | G300E | 9504800 | 74.58 | G300E | 0 | 0
363 | Story14 | D101 | 40 MPa RC Column (40 cm x 40 cm) | Column | 40MPa | Concrete Rectangular | 400 | 400 | 1600 | 5940.5 | 0.95 | 2325.33 | G300E | 9504800 | 74.58 | G300E | 0 | 0
364 | Story14 | D102 | 40 MPa RC Column (40 cm x 40 cm) | Column | 40MPa | Concrete Rectangular | 400 | 400 | 1600 | 5940.5 | 0.95 | 2325.33 | G300E | 9504800 | 74.58 | G300E | 0 | 0
365 | Story14 | D103 | 40 MPa RC Column (40 cm x 40 cm) | Column | 40MPa | Concrete Rectangular | 400 | 400 | 1600 | 5940.5 | 0.95 | 2325.33 | G300E | 9504800 | 74.58 | G300E | 0 | 0
366 | Story14 | D104 | 40 MPa RC Column (40 cm x 40 cm) | Column | 40MPa | Concrete Rectangular | 400 | 400 | 1600 | 5940.5 | 0.95 | 2325.33 | G300E | 9504800 | 74.58 | G300E | 0 | 0
367 | Story14 | D11 | 40 MPa RC Column (40 cm x 40 cm) | Column | 40MPa | Concrete Rectangular | 400 | 400 | 1600 | 5940.5 | 0.95 | 2325.33 | G300E | 9504800 | 74.58 | G300E | 0 | 0
368 | Story14 | D12 | 40 MPa RC Column (40 cm x 40 cm) | Column | 40MPa | Concrete Rectangular | 400 | 400 | 1600 | 5940.5 | 0.95 | 2325.33 | G300E | 9504800 | 74.58 | G300E | 0 | 0
369 | Story14 | D13 | 40 MPa RC Column (40 cm x 40 cm) | Column | 40MPa | Concrete Rectangular | 400 | 400 | 1600 | 5940.5 | 0.95 | 2325.33 | G300E | 18363570.62 | 144.09 | G300E | 2214618.4 | 17.38
370 | Story14 | D14 | 40 MPa RC Column (40 cm x 40 cm) | Column | 40MPa | Concrete Rectangular | 400 | 400 | 1600 | 5940.5 | 0.95 | 2325.33 | G300E | 18238820.12 | 143.11 | G300E | 2214618.4 | 17.38
371 | Story14 | D15 | 40 MPa RC Column (40 cm x 40 cm) | Column | 40MPa | Concrete Rectangular | 400 | 400 | 1600 | 5940.5 | 0.95 | 2325.33 | G300E | 9504800 | 74.58 | G300E | 0 | 0
372 | Story14 | D16 | 40 MPa RC Column (40 cm x 40 cm) | Column | 40MPa | Concrete Rectangular | 400 | 400 | 1600 | 5940.5 | 0.95 | 2325.33 | G300E | 9504800 | 74.58 | G300E | 0 | 0
373 | Story14 | D17 | 40 MPa RC Column (40 cm x 40 cm) | Column | 40MPa | Concrete Rectangular | 400 | 400 | 1600 | 5940.5 | 0.95 | 2325.33 | G300E | 35656366.12 | 279.77 | G300E | 2214618.4 | 17.38
374 | Story14 | D18 | 40 MPa RC Column (40 cm x 40 cm) | Column | 40MPa | Concrete Rectangular | 400 | 400 | 1600 | 5940.5 | 0.95 | 2325.33 | G300E | 35555377.62 | 278.98 | G300E | 2214618.4 | 17.38
375 | Story14 | D19 | 40 MPa RC Column (40 cm x 40 cm) | Column | 40MPa | Concrete Rectangular | 400 | 400 | 1600 | 5940.5 | 0.95 | 2325.33 | G300E | 9504800 | 74.58 | G300E | 0 | 0
376 | Story14 | D2 | 40 MPa RC Column (40 cm x 40 cm) | Column | 40MPa | Concrete Rectangular | 400 | 400 | 1600 | 5940.5 | 0.95 | 2325.33 | G300E | 9504800 | 74.58 | G300E | 0 | 0
377 | Story14 | D20 | 40 MPa RC Column (40 cm x 40 cm) | Column | 40MPa | Concrete Rectangular | 400 | 400 | 1600 | 5940.5 | 0.95 | 2325.33 | G300E | 9504800 | 74.58 | G300E | 0 | 0
378 | Story14 | D21 | 40 MPa RC Column (40 cm x 40 cm) | Column | 40MPa | Concrete Rectangular | 400 | 400 | 1600 | 5940.5 | 0.95 | 2325.33 | G300E | 9504800 | 74.58 | G300E | 0 | 0
379 | Story14 | D22 | 40 MPa RC Column (40 cm x 40 cm) | Column | 40MPa | Concrete Rectangular | 400 | 400 | 1600 | 5940.5 | 0.95 | 2325.33 | G300E | 18268522.62 | 143.34 | G300E | 2214618.4 | 17.38
380 | Story14 | D23 | 40 MPa RC Column (40 cm x 40 cm) | Column | 40MPa | Concrete Rectangular | 400 | 400 | 1600 | 5940.5 | 0.95 | 2325.33 | G300E | 35470725.5 | 278.32 | G300E | 2214618.4 | 17.38
381 | Story14 | D24 | 40 MPa RC Column (40 cm x 40 cm) | Column | 40MPa | Concrete Rectangular | 400 | 400 | 1600 | 5940.5 | 0.95 | 2325.33 | G300E | 27011453.5 | 211.94 | G300E | 0 | 0
382 | Story14 | D25 | 40 MPa RC Column (40 cm x 40 cm) | Column | 40MPa | Concrete Rectangular | 400 | 400 | 1600 | 5940.5 | 0.95 | 2325.33 | G300E | 9504800 | 74.58 | G300E | 0 | 0
383 | Story14 | D26 | 40 MPa RC Column (40 cm x 40 cm) | Column | 40MPa | Concrete Rectangular | 400 | 400 | 1600 | 5940.5 | 0.95 | 2325.33 | G300E | 9504800 | 74.58 | G300E | 0 | 0
384 | Story14 | D27 | 40 MPa RC Column (40 cm x 40 cm) | Column | 40MPa | Concrete Rectangular | 400 | 400 | 1600 | 5940.5 | 0.95 | 2325.33 | G300E | 9504800 | 74.58 | G300E | 0 | 0
385 | Story14 | D28 | 40 MPa RC Column (40 cm x 40 cm) | Column | 40MPa | Concrete Rectangular | 400 | 400 | 1600 | 5940.5 | 0.95 | 2325.33 | G300E | 9504800 | 74.58 | G300E | 0 | 0
386 | Story14 | D29 | 40 MPa RC Column (40 cm x 40 cm) | Column | 40MPa | Concrete Rectangular | 400 | 400 | 1600 | 5940.5 | 0.95 | 2325.33 | G300E | 9504800 | 74.58 | G300E | 0 | 0
387 | Story14 | D3 | 40 MPa RC Column (40 cm x 40 cm) | Column | 40MPa | Concrete Rectangular | 400 | 400 | 1600 | 5940.5 | 0.95 | 2325.33 | G300E | 9504800 | 74.58 | G300E | 0 | 0
388 | Story14 | D30 | 40 MPa RC Column (40 cm x 40 cm) | Column | 40MPa | Concrete Rectangular | 400 | 400 | 1600 | 5940.5 | 0.95 | 2325.33 | G300E | 18342778.88 | 143.92 | G300E | 2214618.4 | 17.38
389 | Story14 | D31 | 40 MPa RC Column (40 cm x 40 cm) | Column | 40MPa | Concrete Rectangular | 400 | 400 | 1600 | 5940.5 | 0.95 | 2325.33 | G300E | 35739533.12 | 280.43 | G300E | 2214618.4 | 17.38
390 | Story14 | D32 | 40 MPa RC Column (40 cm x 40 cm) | Column | 40MPa | Concrete Rectangular | 400 | 400 | 1600 | 5940.5 | 0.95 | 2325.33 | G300E | 27237192.5 | 213.71 | G300E | 0 | 0
391 | Story14 | D33 | 40 MPa RC Column (40 cm x 40 cm) | Column | 40MPa | Concrete Rectangular | 400 | 400 | 1600 | 5940.5 | 0.95 | 2325.33 | G300E | 27038185.75 | 212.15 | G300E | 0 | 0
392 | Story14 | D34 | 40 MPa RC Column (40 cm x 40 cm) | Column | 40MPa | Concrete Rectangular | 400 | 400 | 1600 | 5940.5 | 0.95 | 2325.33 | G300E | 27232737.12 | 213.68 | G300E | 0 | 0
393 | Story14 | D35 | 40 MPa RC Column (40 cm x 40 cm) | Column | 40MPa | Concrete Rectangular | 400 | 400 | 1600 | 5940.5 | 0.95 | 2325.33 | G300E | 9504800 | 74.58 | G300E | 0 | 0
394 | Story14 | D36 | 40 MPa RC Column (40 cm x 40 cm) | Column | 40MPa | Concrete Rectangular | 400 | 400 | 1600 | 5940.5 | 0.95 | 2325.33 | G300E | 9504800 | 74.58 | G300E | 0 | 0
395 | Story14 | D37 | 40 MPa RC Column (40 cm x 40 cm) | Column | 40MPa | Concrete Rectangular | 400 | 400 | 1600 | 5940.5 | 0.95 | 2325.33 | G300E | 9504800 | 74.58 | G300E | 0 | 0
396 | Story14 | D38 | 40 MPa RC Column (40 cm x 40 cm) | Column | 40MPa | Concrete Rectangular | 400 | 400 | 1600 | 5940.5 | 0.95 | 2325.33 | G300E | 9504800 | 74.58 | G300E | 0 | 0
397 | Story14 | D39 | 40 MPa RC Column (40 cm x 40 cm) | Column | 40MPa | Concrete Rectangular | 400 | 400 | 1600 | 5940.5 | 0.95 | 2325.33 | G300E | 9504800 | 74.58 | G300E | 0 | 0
398 | Story14 | D4 | 40 MPa RC Column (40 cm x 40 cm) | Column | 40MPa | Concrete Rectangular | 400 | 400 | 1600 | 5940.5 | 0.95 | 2325.33 | G300E | 9504800 | 74.58 | G300E | 0 | 0
399 | Story14 | D40 | 40 MPa RC Column (40 cm x 40 cm) | Column | 40MPa | Concrete Rectangular | 400 | 400 | 1600 | 5940.5 | 0.95 | 2325.33 | G300E | 9504800 | 74.58 | G300E | 0 | 0
400 | Story14 | D41 | 40 MPa RC Column (40 cm x 40 cm) | Column | 40MPa | Concrete Rectangular | 400 | 400 | 1600 | 5940.5 | 0.95 | 2325.33 | G300E | 9504800 | 74.58 | G300E | 0 | 0
401 | Story14 | D42 | 40 MPa RC Column (40 cm x 40 cm) | Column | 40MPa | Concrete Rectangular | 400 | 400 | 1600 | 5940.5 | 0.95 | 2325.33 | G300E | 9504800 | 74.58 | G300E | 0 | 0
402 | Story14 | D43 | 40 MPa RC Column (40 cm x 40 cm) | Column | 40MPa | Concrete Rectangular | 400 | 400 | 1600 | 5940.5 | 0.95 | 2325.33 | G300E | 9504800 | 74.58 | G300E | 0 | 0
403 | Story14 | D44 | 40 MPa RC Column (40 cm x 40 cm) | Column | 40MPa | Concrete Rectangular | 400 | 400 | 1600 | 5940.5 | 0.95 | 2325.33 | G300E | 9504800 | 74.58 | G300E | 0 | 0
404 | Story14 | D45 | 40 MPa RC Column (40 cm x 40 cm) | Column | 40MPa | Concrete Rectangular | 400 | 400 | 1600 | 5940.5 | 0.95 | 2325.33 | G300E | 9504800 | 74.58 | G300E | 0 | 0
405 | Story14 | D46 | 40 MPa RC Column (40 cm x 40 cm) | Column | 40MPa | Concrete Rectangular | 400 | 400 | 1600 | 5940.5 | 0.95 | 2325.33 | G300E | 9504800 | 74.58 | G300E | 0 | 0
406 | Story14 | D47 | 40 MPa RC Column (40 cm x 40 cm) | Column | 40MPa | Concrete Rectangular | 400 | 400 | 1600 | 5940.5 | 0.95 | 2325.33 | G300E | 9504800 | 74.58 | G300E | 0 | 0
407 | Story14 | D48 | 40 MPa RC Column (40 cm x 40 cm) | Column | 40MPa | Concrete Rectangular | 400 | 400 | 1600 | 5940.5 | 0.95 | 2325.33 | G300E | 9504800 | 74.58 | G300E | 0 | 0
408 | Story14 | D49 | 40 MPa RC Column (40 cm x 40 cm) | Column | 40MPa | Concrete Rectangular | 400 | 400 | 1600 | 5940.5 | 0.95 | 2325.33 | G300E | 9504800 | 74.58 | G300E | 0 | 0
409 | Story14 | D5 | 40 MPa RC Column (40 cm x 40 cm) | Column | 40MPa | Concrete Rectangular | 400 | 400 | 1600 | 5940.5 | 0.95 | 2325.33 | G300E | 9504800 | 74.58 | G300E | 0 | 0
410 | Story14 | D50 | 40 MPa RC Column (40 cm x 40 cm) | Column | 40MPa | Concrete Rectangular | 400 | 400 | 1600 | 5940.5 | 0.95 | 2325.33 | G300E | 9504800 | 74.58 | G300E | 0 | 0
411 | Story14 | D51 | 40 MPa RC Column (40 cm x 40 cm) | Column | 40MPa | Concrete Rectangular | 400 | 400 | 1600 | 5940.5 | 0.95 | 2325.33 | G300E | 9504800 | 74.58 | G300E | 0 | 0
412 | Story14 | D52 | 40 MPa RC Column (40 cm x 40 cm) | Column | 40MPa | Concrete Rectangular | 400 | 400 | 1600 | 5940.5 | 0.95 | 2325.33 | G300E | 9504800 | 74.58 | G300E | 0 | 0
413 | Story14 | D53 | 40 MPa RC Column (40 cm x 40 cm) | Column | 40MPa | Concrete Rectangular | 400 | 400 | 1600 | 5940.5 | 0.95 | 2325.33 | G300E | 9504800 | 74.58 | G300E | 0 | 0
414 | Story14 | D54 | 40 MPa RC Column (40 cm x 40 cm) | Column | 40MPa | Concrete Rectangular | 400 | 400 | 1600 | 5940.5 | 0.95 | 2325.33 | G300E | 9504800 | 74.58 | G300E | 0 | 0
415 | Story14 | D55 | 40 MPa RC Column (40 cm x 40 cm) | Column | 40MPa | Concrete Rectangular | 400 | 400 | 1600 | 5940.5 | 0.95 | 2325.33 | G300E | 9504800 | 74.58 | G300E | 0 | 0
416 | Story14 | D56 | 40 MPa RC Column (40 cm x 40 cm) | Column | 40MPa | Concrete Rectangular | 400 | 400 | 1600 | 5940.5 | 0.95 | 2325.33 | G300E | 9504800 | 74.58 | G300E | 0 | 0
417 | Story14 | D57 | 40 MPa RC Column (40 cm x 40 cm) | Column | 40MPa | Concrete Rectangular | 400 | 400 | 1600 | 5940.5 | 0.95 | 2325.33 | G300E | 9504800 | 74.58 | G300E | 0 | 0
418 | Story14 | D58 | 40 MPa RC Column (40 cm x 40 cm) | Column | 40MPa | Concrete Rectangular | 400 | 400 | 1600 | 5940.5 | 0.95 | 2325.33 | G300E | 9504800 | 74.58 | G300E | 0 | 0
419 | Story14 | D59 | 40 MPa RC Column (40 cm x 40 cm) | Column | 40MPa | Concrete Rectangular | 400 | 400 | 1600 | 5940.5 | 0.95 | 2325.33 | G300E | 9504800 | 74.58 | G300E | 0 | 0
420 | Story14 | D6 | 40 MPa RC Column (40 cm x 40 cm) | Column | 40MPa | Concrete Rectangular | 400 | 400 | 1600 | 5940.5 | 0.95 | 2325.33 | G300E | 9504800 | 74.58 | G300E | 0 | 0
421 | Story14 | D60 | 40 MPa RC Column (40 cm x 40 cm) | Column | 40MPa | Concrete Rectangular | 400 | 400 | 1600 | 5940.5 | 0.95 | 2325.33 | G300E | 9504800 | 74.58 | G300E | 0 | 0
422 | Story14 | D61 | 40 MPa RC Column (40 cm x 40 cm) | Column | 40MPa | Concrete Rectangular | 400 | 400 | 1600 | 5940.5 | 0.95 | 2325.33 | G300E | 9504800 | 74.58 | G300E | 0 | 0
423 | Story14 | D62 | 40 MPa RC Column (40 cm x 40 cm) | Column | 40MPa | Concrete Rectangular | 400 | 400 | 1600 | 5940.5 | 0.95 | 2325.33 | G300E | 9504800 | 74.58 | G300E | 0 | 0
424 | Story14 | D63 | 40 MPa RC Column (40 cm x 40 cm) | Column | 40MPa | Concrete Rectangular | 400 | 400 | 1600 | 5940.5 | 0.95 | 2325.33 | G300E | 9504800 | 74.58 | G300E | 0 | 0
425 | Story14 | D64 | 40 MPa RC Column (40 cm x 40 cm) | Column | 40MPa | Concrete Rectangular | 400 | 400 | 1600 | 5940.5 | 0.95 | 2325.33 | G300E | 9504800 | 74.58 | G300E | 0 | 0
426 | Story14 | D65 | 40 MPa RC Column (40 cm x 40 cm) | Column | 40MPa | Concrete Rectangular | 400 | 400 | 1600 | 5940.5 | 0.95 | 2325.33 | G300E | 9504800 | 74.58 | G300E | 0 | 0
427 | Story14 | D66 | 40 MPa RC Column (40 cm x 40 cm) | Column | 40MPa | Concrete Rectangular | 400 | 400 | 1600 | 5940.5 | 0.95 | 2325.33 | G300E | 9504800 | 74.58 | G300E | 0 | 0
428 | Story14 | D67 | 40 MPa RC Column (40 cm x 40 cm) | Column | 40MPa | Concrete Rectangular | 400 | 400 | 1600 | 5940.5 | 0.95 | 2325.33 | G300E | 9504800 | 74.58 | G300E | 0 | 0
429 | Story14 | D68 | 40 MPa RC Column (40 cm x 40 cm) | Column | 40MPa | Concrete Rectangular | 400 | 400 | 1600 | 5940.5 | 0.95 | 2325.33 | G300E | 9504800 | 74.58 | G300E | 0 | 0
430 | Story14 | D69 | 40 MPa RC Column (40 cm x 40 cm) | Column | 40MPa | Concrete Rectangular | 400 | 400 | 1600 | 5940.5 | 0.95 | 2325.33 | G300E | 27109471.75 | 212.71 | G300E | 0 | 0
431 | Story14 | D7 | 40 MPa RC Column (40 cm x 40 cm) | Column | 40MPa | Concrete Rectangular | 400 | 400 | 1600 | 5940.5 | 0.95 | 2325.33 | G300E | 9504800 | 74.58 | G300E | 0 | 0
432 | Story14 | D70 | 40 MPa RC Column (40 cm x 40 cm) | Column | 40MPa | Concrete Rectangular | 400 | 400 | 1600 | 5940.5 | 0.95 | 2325.33 | G300E | 27026304.75 | 212.06 | G300E | 0 | 0
433 | Story14 | D71 | 40 MPa RC Column (40 cm x 40 cm) | Column | 40MPa | Concrete Rectangular | 400 | 400 | 1600 | 5940.5 | 0.95 | 2325.33 | G300E | 9504800 | 74.58 | G300E | 0 | 0
434 | Story14 | D72 | 40 MPa RC Column (40 cm x 40 cm) | Column | 40MPa | Concrete Rectangular | 400 | 400 | 1600 | 5940.5 | 0.95 | 2325.33 | G300E | 9504800 | 74.58 | G300E | 0 | 0
435 | Story14 | D73 | 40 MPa RC Column (40 cm x 40 cm) | Column | 40MPa | Concrete Rectangular | 400 | 400 | 1600 | 5940.5 | 0.95 | 2325.33 | G300E | 9504800 | 74.58 | G300E | 0 | 0
436 | Story14 | D74 | 40 MPa RC Column (40 cm x 40 cm) | Column | 40MPa | Concrete Rectangular | 400 | 400 | 1600 | 5940.5 | 0.95 | 2325.33 | G300E | 9504800 | 74.58 | G300E | 0 | 0
437 | Story14 | D75 | 40 MPa RC Column (40 cm x 40 cm) | Column | 40MPa | Concrete Rectangular | 400 | 400 | 1600 | 5940.5 | 0.95 | 2325.33 | G300E | 26880762.5 | 210.92 | G300E | 0 | 0
438 | Story14 | D76 | 40 MPa RC Column (40 cm x 40 cm) | Column | 40MPa | Concrete Rectangular | 400 | 400 | 1600 | 5940.5 | 0.95 | 2325.33 | G300E | 35555377.62 | 278.98 | G300E | 2214618.4 | 17.38
439 | Story14 | D77 | 40 MPa RC Column (40 cm x 40 cm) | Column | 40MPa | Concrete Rectangular | 400 | 400 | 1600 | 5940.5 | 0.95 | 2325.33 | G300E | 18247730.88 | 143.18 | G300E | 2214618.4 | 17.38
440 | Story14 | D78 | 40 MPa RC Column (40 cm x 40 cm) | Column | 40MPa | Concrete Rectangular | 400 | 400 | 1600 | 5940.5 | 0.95 | 2325.33 | G300E | 9504800 | 74.58 | G300E | 0 | 0
441 | Story14 | D79 | 40 MPa RC Column (40 cm x 40 cm) | Column | 40MPa | Concrete Rectangular | 400 | 400 | 1600 | 5940.5 | 0.95 | 2325.33 | G300E | 9504800 | 74.58 | G300E | 0 | 0
442 | Story14 | D8 | 40 MPa RC Column (40 cm x 40 cm) | Column | 40MPa | Concrete Rectangular | 400 | 400 | 1600 | 5940.5 | 0.95 | 2325.33 | G300E | 9504800 | 74.58 | G300E | 0 | 0
443 | Story14 | D80 | 40 MPa RC Column (40 cm x 40 cm) | Column | 40MPa | Concrete Rectangular | 400 | 400 | 1600 | 5940.5 | 0.95 | 2325.33 | G300E | 9504800 | 74.58 | G300E | 0 | 0
444 | Story14 | D81 | 40 MPa RC Column (40 cm x 40 cm) | Column | 40MPa | Concrete Rectangular | 400 | 400 | 1600 | 5940.5 | 0.95 | 2325.33 | G300E | 9504800 | 74.58 | G300E | 0 | 0
445 | Story14 | D82 | 40 MPa RC Column (40 cm x 40 cm) | Column | 40MPa | Concrete Rectangular | 400 | 400 | 1600 | 5940.5 | 0.95 | 2325.33 | G300E | 9504800 | 74.58 | G300E | 0 | 0
446 | Story14 | D83 | 40 MPa RC Column (40 cm x 40 cm) | Column | 40MPa | Concrete Rectangular | 400 | 400 | 1600 | 5940.5 | 0.95 | 2325.33 | G300E | 27229766.88 | 213.65 | G300E | 0 | 0
447 | Story14 | D84 | 40 MPa RC Column (40 cm x 40 cm) | Column | 40MPa | Concrete Rectangular | 400 | 400 | 1600 | 5940.5 | 0.95 | 2325.33 | G300E | 35743988.5 | 280.46 | G300E | 2214618.4 | 17.38
448 | Story14 | D85 | 40 MPa RC Column (40 cm x 40 cm) | Column | 40MPa | Concrete Rectangular | 400 | 400 | 1600 | 5940.5 | 0.95 | 2325.33 | G300E | 35564288.38 | 279.05 | G300E | 2214618.4 | 17.38
449 | Story14 | D86 | 40 MPa RC Column (40 cm x 40 cm) | Column | 40MPa | Concrete Rectangular | 400 | 400 | 1600 | 5940.5 | 0.95 | 2325.33 | G300E | 35739533.12 | 280.43 | G300E | 2214618.4 | 17.38
450 | Story14 | D87 | 40 MPa RC Column (40 cm x 40 cm) | Column | 40MPa | Concrete Rectangular | 400 | 400 | 1600 | 5940.5 | 0.95 | 2325.33 | G300E | 18336838.38 | 143.88 | G300E | 2214618.4 | 17.38
451 | Story14 | D88 | 40 MPa RC Column (40 cm x 40 cm) | Column | 40MPa | Concrete Rectangular | 400 | 400 | 1600 | 5940.5 | 0.95 | 2325.33 | G300E | 9504800 | 74.58 | G300E | 0 | 0
452 | Story14 | D89 | 40 MPa RC Column (40 cm x 40 cm) | Column | 40MPa | Concrete Rectangular | 400 | 400 | 1600 | 5940.5 | 0.95 | 2325.33 | G300E | 9504800 | 74.58 | G300E | 0 | 0
453 | Story14 | D9 | 40 MPa RC Column (40 cm x 40 cm) | Column | 40MPa | Concrete Rectangular | 400 | 400 | 1600 | 5940.5 | 0.95 | 2325.33 | G300E | 9504800 | 74.58 | G300E | 0 | 0
454 | Story14 | D90 | 40 MPa RC Column (40 cm x 40 cm) | Column | 40MPa | Concrete Rectangular | 400 | 400 | 1600 | 5940.5 | 0.95 | 2325.33 | G300E | 9504800 | 74.58 | G300E | 0 | 0
455 | Story14 | D91 | 40 MPa RC Column (40 cm x 40 cm) | Column | 40MPa | Concrete Rectangular | 400 | 400 | 1600 | 5940.5 | 0.95 | 2325.33 | G300E | 18342778.88 | 143.92 | G300E | 2214618.4 | 17.38
456 | Story14 | D92 | 40 MPa RC Column (40 cm x 40 cm) | Column | 40MPa | Concrete Rectangular | 400 | 400 | 1600 | 5940.5 | 0.95 | 2325.33 | G300E | 18243275.5 | 143.14 | G300E | 2214618.4 | 17.38
457 | Story14 | D93 | 40 MPa RC Column (40 cm x 40 cm) | Column | 40MPa | Concrete Rectangular | 400 | 400 | 1600 | 5940.5 | 0.95 | 2325.33 | G300E | 9504800 | 74.58 | G300E | 0 | 0
458 | Story14 | D94 | 40 MPa RC Column (40 cm x 40 cm) | Column | 40MPa | Concrete Rectangular | 400 | 400 | 1600 | 5940.5 | 0.95 | 2325.33 | G300E | 9504800 | 74.58 | G300E | 0 | 0
459 | Story14 | D95 | 40 MPa RC Column (40 cm x 40 cm) | Column | 40MPa | Concrete Rectangular | 400 | 400 | 1600 | 5940.5 | 0.95 | 2325.33 | G300E | 9504800 | 74.58 | G300E | 0 | 0
460 | Story14 | D96 | 40 MPa RC Column (40 cm x 40 cm) | Column | 40MPa | Concrete Rectangular | 400 | 400 | 1600 | 5940.5 | 0.95 | 2325.33 | G300E | 9504800 | 74.58 | G300E | 0 | 0
461 | Story14 | D97 | 40 MPa RC Column (40 cm x 40 cm) | Column | 40MPa | Concrete Rectangular | 400 | 400 | 1600 | 5940.5 | 0.95 | 2325.33 | G300E | 9504800 | 74.58 | G300E | 0 | 0
462 | Story14 | D98 | 40 MPa RC Column (40 cm x 40 cm) | Column | 40MPa | Concrete Rectangular | 400 | 400 | 1600 | 5940.5 | 0.95 | 2325.33 | G300E | 9504800 | 74.58 | G300E | 0 | 0
463 | Story14 | D99 | 40 MPa RC Column (40 cm x 40 cm) | Column | 40MPa | Concrete Rectangular | 400 | 400 | 1600 | 5940.5 | 0.95 | 2325.33 | G300E | 9504800 | 74.58 | G300E | 0 | 0
464 | Story15 | C1 | 40 MPa RC Column (30 cm x 30 cm) | Column | 40MPa | Concrete Rectangular | 300 | 300 | 900 | 3250 | 0.29 | 715.6 | G300E | 2925000 | 22.95 | G300E | 0 | 0
465 | Story15 | C10 | 40 MPa RC Column (30 cm x 30 cm) | Column | 40MPa | Concrete Rectangular | 300 | 300 | 900 | 3250 | 0.29 | 715.6 | G300E | 21302666.67 | 167.15 | G300E | 0 | 0
466 | Story15 | C11 | 40 MPa RC Column (30 cm x 30 cm) | Column | 40MPa | Concrete Rectangular | 300 | 300 | 900 | 3250 | 0.29 | 715.6 | G300E | 20015666.67 | 157.05 | G300E | 0 | 0
467 | Story15 | C12 | 40 MPa RC Column (30 cm x 30 cm) | Column | 40MPa | Concrete Rectangular | 300 | 300 | 900 | 3250 | 0.29 | 715.6 | G300E | 14811333.33 | 116.22 | G300E | 0 | 0
468 | Story15 | C13 | 40 MPa RC Column (30 cm x 30 cm) | Column | 40MPa | Concrete Rectangular | 300 | 300 | 900 | 3250 | 0.29 | 715.6 | G300E | 14824333.33 | 116.32 | G300E | 0 | 0
469 | Story15 | C14 | 40 MPa RC Column (30 cm x 30 cm) | Column | 40MPa | Concrete Rectangular | 300 | 300 | 900 | 3250 | 0.29 | 715.6 | G300E | 20047083.33 | 157.3 | G300E | 0 | 0
470 | Story15 | C15 | 40 MPa RC Column (30 cm x 30 cm) | Column | 40MPa | Concrete Rectangular | 300 | 300 | 900 | 3250 | 0.29 | 715.6 | G300E | 21166166.67 | 166.08 | G300E | 0 | 0
471 | Story15 | C16 | 40 MPa RC Column (30 cm x 30 cm) | Column | 40MPa | Concrete Rectangular | 300 | 300 | 900 | 3250 | 0.29 | 715.6 | G300E | 8308083.33 | 65.19 | G300E | 0 | 0
472 | Story15 | C17 | 40 MPa RC Column (30 cm x 30 cm) | Column | 40MPa | Concrete Rectangular | 300 | 300 | 900 | 3250 | 0.29 | 715.6 | G300E | 9149833.33 | 71.79 | G300E | 0 | 0
473 | Story15 | C18 | 40 MPa RC Column (30 cm x 30 cm) | Column | 40MPa | Concrete Rectangular | 300 | 300 | 900 | 3250 | 0.29 | 715.6 | G300E | 20015666.67 | 157.05 | G300E | 0 | 0
474 | Story15 | C19 | 40 MPa RC Column (30 cm x 30 cm) | Column | 40MPa | Concrete Rectangular | 300 | 300 | 900 | 3250 | 0.29 | 715.6 | G300E | 18161000 | 142.5 | G300E | 0 | 0
475 | Story15 | C2 | 40 MPa RC Column (30 cm x 30 cm) | Column | 40MPa | Concrete Rectangular | 300 | 300 | 900 | 3250 | 0.29 | 715.6 | G300E | 8300500 | 65.13 | G300E | 0 | 0
476 | Story15 | C20 | 40 MPa RC Column (30 cm x 30 cm) | Column | 40MPa | Concrete Rectangular | 300 | 300 | 900 | 3250 | 0.29 | 715.6 | G300E | 12055333.33 | 94.59 | G300E | 0 | 0
477 | Story15 | C21 | 40 MPa RC Column (30 cm x 30 cm) | Column | 40MPa | Concrete Rectangular | 300 | 300 | 900 | 3250 | 0.29 | 715.6 | G300E | 12096500 | 94.91 | G300E | 0 | 0
478 | Story15 | C22 | 40 MPa RC Column (30 cm x 30 cm) | Column | 40MPa | Concrete Rectangular | 300 | 300 | 900 | 3250 | 0.29 | 715.6 | G300E | 17974666.67 | 141.04 | G300E | 0 | 0
479 | Story15 | C23 | 40 MPa RC Column (30 cm x 30 cm) | Column | 40MPa | Concrete Rectangular | 300 | 300 | 900 | 3250 | 0.29 | 715.6 | G300E | 20048166.67 | 157.31 | G300E | 0 | 0
480 | Story15 | C24 | 40 MPa RC Column (30 cm x 30 cm) | Column | 40MPa | Concrete Rectangular | 300 | 300 | 900 | 3250 | 0.29 | 715.6 | G300E | 9036083.33 | 70.9 | G300E | 0 | 0
481 | Story15 | C25 | 40 MPa RC Column (30 cm x 30 cm) | Column | 40MPa | Concrete Rectangular | 300 | 300 | 900 | 3250 | 0.29 | 715.6 | G300E | 4447083.33 | 34.89 | G300E | 0 | 0
482 | Story15 | C26 | 40 MPa RC Column (30 cm x 30 cm) | Column | 40MPa | Concrete Rectangular | 300 | 300 | 900 | 3250 | 0.29 | 715.6 | G300E | 14811333.33 | 116.22 | G300E | 0 | 0
483 | Story15 | C27 | 40 MPa RC Column (30 cm x 30 cm) | Column | 40MPa | Concrete Rectangular | 300 | 300 | 900 | 3250 | 0.29 | 715.6 | G300E | 12056416.67 | 94.6 | G300E | 0 | 0
484 | Story15 | C3 | 40 MPa RC Column (30 cm x 30 cm) | Column | 40MPa | Concrete Rectangular | 300 | 300 | 900 | 3250 | 0.29 | 715.6 | G300E | 9108666.67 | 71.47 | G300E | 0 | 0
485 | Story15 | C30 | 40 MPa RC Column (30 cm x 30 cm) | Column | 40MPa | Concrete Rectangular | 300 | 300 | 900 | 3250 | 0.29 | 715.6 | G300E | 12101916.67 | 94.96 | G300E | 0 | 0
486 | Story15 | C31 | 40 MPa RC Column (30 cm x 30 cm) | Column | 40MPa | Concrete Rectangular | 300 | 300 | 900 | 3250 | 0.29 | 715.6 | G300E | 14828666.67 | 116.35 | G300E | 0 | 0
487 | Story15 | C32 | 40 MPa RC Column (30 cm x 30 cm) | Column | 40MPa | Concrete Rectangular | 300 | 300 | 900 | 3250 | 0.29 | 715.6 | G300E | 4450333.33 | 34.92 | G300E | 0 | 0
488 | Story15 | C33 | 40 MPa RC Column (30 cm x 30 cm) | Column | 40MPa | Concrete Rectangular | 300 | 300 | 900 | 3250 | 0.29 | 715.6 | G300E | 4449250 | 34.91 | G300E | 0 | 0
489 | Story15 | C34 | 40 MPa RC Column (30 cm x 30 cm) | Column | 40MPa | Concrete Rectangular | 300 | 300 | 900 | 3250 | 0.29 | 715.6 | G300E | 14824333.33 | 116.32 | G300E | 0 | 0
490 | Story15 | C35 | 40 MPa RC Column (30 cm x 30 cm) | Column | 40MPa | Concrete Rectangular | 300 | 300 | 900 | 3250 | 0.29 | 715.6 | G300E | 12095416.67 | 94.91 | G300E | 0 | 0
491 | Story15 | C38 | 40 MPa RC Column (30 cm x 30 cm) | Column | 40MPa | Concrete Rectangular | 300 | 300 | 900 | 3250 | 0.29 | 715.6 | G300E | 12101916.67 | 94.96 | G300E | 0 | 0
492 | Story15 | C39 | 40 MPa RC Column (30 cm x 30 cm) | Column | 40MPa | Concrete Rectangular | 300 | 300 | 900 | 3250 | 0.29 | 715.6 | G300E | 14829750 | 116.36 | G300E | 0 | 0
493 | Story15 | C4 | 40 MPa RC Column (30 cm x 30 cm) | Column | 40MPa | Concrete Rectangular | 300 | 300 | 900 | 3250 | 0.29 | 715.6 | G300E | 4447083.33 | 34.89 | G300E | 0 | 0
494 | Story15 | C40 | 40 MPa RC Column (30 cm x 30 cm) | Column | 40MPa | Concrete Rectangular | 300 | 300 | 900 | 3250 | 0.29 | 715.6 | G300E | 4452500 | 34.94 | G300E | 0 | 0
495 | Story15 | C41 | 40 MPa RC Column (30 cm x 30 cm) | Column | 40MPa | Concrete Rectangular | 300 | 300 | 900 | 3250 | 0.29 | 715.6 | G300E | 8981916.67 | 70.48 | G300E | 0 | 0
496 | Story15 | C42 | 40 MPa RC Column (30 cm x 30 cm) | Column | 40MPa | Concrete Rectangular | 300 | 300 | 900 | 3250 | 0.29 | 715.6 | G300E | 20047083.33 | 157.3 | G300E | 0 | 0
497 | Story15 | C43 | 40 MPa RC Column (30 cm x 30 cm) | Column | 40MPa | Concrete Rectangular | 300 | 300 | 900 | 3250 | 0.29 | 715.6 | G300E | 17974666.67 | 141.04 | G300E | 0 | 0
498 | Story15 | C44 | 40 MPa RC Column (30 cm x 30 cm) | Column | 40MPa | Concrete Rectangular | 300 | 300 | 900 | 3250 | 0.29 | 715.6 | G300E | 12101916.67 | 94.96 | G300E | 0 | 0
499 | Story15 | C45 | 40 MPa RC Column (30 cm x 30 cm) | Column | 40MPa | Concrete Rectangular | 300 | 300 | 900 | 3250 | 0.29 | 715.6 | G300E | 12100833.33 | 94.95 | G300E | 0 | 0
500 | Story15 | C46 | 40 MPa RC Column (30 cm x 30 cm) | Column | 40MPa | Concrete Rectangular | 300 | 300 | 900 | 3250 | 0.29 | 715.6 | G300E | 17974666.67 | 141.04 | G300E | 0 | 0
501 | Story15 | C47 | 40 MPa RC Column (30 cm x 30 cm) | Column | 40MPa | Concrete Rectangular | 300 | 300 | 900 | 3250 | 0.29 | 715.6 | G300E | 20049250 | 157.31 | G300E | 0 | 0
502 | Story15 | C48 | 40 MPa RC Column (30 cm x 30 cm) | Column | 40MPa | Concrete Rectangular | 300 | 300 | 900 | 3250 | 0.29 | 715.6 | G300E | 9020916.67 | 70.78 | G300E | 0 | 0
503 | Story15 | C49 | 40 MPa RC Column (30 cm x 30 cm) | Column | 40MPa | Concrete Rectangular | 300 | 300 | 900 | 3250 | 0.29 | 715.6 | G300E | 8304833.33 | 65.16 | G300E | 0 | 0
504 | Story15 | C5 | 40 MPa RC Column (30 cm x 30 cm) | Column | 40MPa | Concrete Rectangular | 300 | 300 | 900 | 3250 | 0.29 | 715.6 | G300E | 4449250 | 34.91 | G300E | 0 | 0
505 | Story15 | C50 | 40 MPa RC Column (30 cm x 30 cm) | Column | 40MPa | Concrete Rectangular | 300 | 300 | 900 | 3250 | 0.29 | 715.6 | G300E | 21166166.67 | 166.08 | G300E | 0 | 0
506 | Story15 | C51 | 40 MPa RC Column (30 cm x 30 cm) | Column | 40MPa | Concrete Rectangular | 300 | 300 | 900 | 3250 | 0.29 | 715.6 | G300E | 20048166.67 | 157.31 | G300E | 0 | 0
507 | Story15 | C52 | 40 MPa RC Column (30 cm x 30 cm) | Column | 40MPa | Concrete Rectangular | 300 | 300 | 900 | 3250 | 0.29 | 715.6 | G300E | 14828666.67 | 116.35 | G300E | 0 | 0
508 | Story15 | C53 | 40 MPa RC Column (30 cm x 30 cm) | Column | 40MPa | Concrete Rectangular | 300 | 300 | 900 | 3250 | 0.29 | 715.6 | G300E | 14829750 | 116.36 | G300E | 0 | 0
509 | Story15 | C54 | 40 MPa RC Column (30 cm x 30 cm) | Column | 40MPa | Concrete Rectangular | 300 | 300 | 900 | 3250 | 0.29 | 715.6 | G300E | 20049250 | 157.31 | G300E | 0 | 0
510 | Story15 | C55 | 40 MPa RC Column (30 cm x 30 cm) | Column | 40MPa | Concrete Rectangular | 300 | 300 | 900 | 3250 | 0.29 | 715.6 | G300E | 21169416.67 | 166.1 | G300E | 0 | 0
511 | Story15 | C56 | 40 MPa RC Column (30 cm x 30 cm) | Column | 40MPa | Concrete Rectangular | 300 | 300 | 900 | 3250 | 0.29 | 715.6 | G300E | 8309166.67 | 65.2 | G300E | 0 | 0
512 | Story15 | C57 | 40 MPa RC Column (30 cm x 30 cm) | Column | 40MPa | Concrete Rectangular | 300 | 300 | 900 | 3250 | 0.29 | 715.6 | G300E | 2925000 | 22.95 | G300E | 0 | 0
513 | Story15 | C58 | 40 MPa RC Column (30 cm x 30 cm) | Column | 40MPa | Concrete Rectangular | 300 | 300 | 900 | 3250 | 0.29 | 715.6 | G300E | 8308083.33 | 65.19 | G300E | 0 | 0
514 | Story15 | C59 | 40 MPa RC Column (30 cm x 30 cm) | Column | 40MPa | Concrete Rectangular | 300 | 300 | 900 | 3250 | 0.29 | 715.6 | G300E | 9039333.33 | 70.93 | G300E | 0 | 0
515 | Story15 | C6 | 40 MPa RC Column (30 cm x 30 cm) | Column | 40MPa | Concrete Rectangular | 300 | 300 | 900 | 3250 | 0.29 | 715.6 | G300E | 8990583.33 | 70.54 | G300E | 0 | 0
516 | Story15 | C60 | 40 MPa RC Column (30 cm x 30 cm) | Column | 40MPa | Concrete Rectangular | 300 | 300 | 900 | 3250 | 0.29 | 715.6 | G300E | 4450333.33 | 34.92 | G300E | 0 | 0
517 | Story15 | C61 | 40 MPa RC Column (30 cm x 30 cm) | Column | 40MPa | Concrete Rectangular | 300 | 300 | 900 | 3250 | 0.29 | 715.6 | G300E | 4452500 | 34.94 | G300E | 0 | 0
518 | Story15 | C62 | 40 MPa RC Column (30 cm x 30 cm) | Column | 40MPa | Concrete Rectangular | 300 | 300 | 900 | 3250 | 0.29 | 715.6 | G300E | 9017666.67 | 70.76 | G300E | 0 | 0
519 | Story15 | C63 | 40 MPa RC Column (30 cm x 30 cm) | Column | 40MPa | Concrete Rectangular | 300 | 300 | 900 | 3250 | 0.29 | 715.6 | G300E | 8309166.67 | 65.2 | G300E | 0 | 0
520 | Story15 | C64 | 40 MPa RC Column (30 cm x 30 cm) | Column | 40MPa | Concrete Rectangular | 300 | 300 | 900 | 3250 | 0.29 | 715.6 | G300E | 2925000 | 22.95 | G300E | 0 | 0
521 | Story15 | C7 | 40 MPa RC Column (30 cm x 30 cm) | Column | 40MPa | Concrete Rectangular | 300 | 300 | 900 | 3250 | 0.29 | 715.6 | G300E | 8304833.33 | 65.16 | G300E | 0 | 0
522 | Story15 | C8 | 40 MPa RC Column (30 cm x 30 cm) | Column | 40MPa | Concrete Rectangular | 300 | 300 | 900 | 3250 | 0.29 | 715.6 | G300E | 2925000 | 22.95 | G300E | 0 | 0
523 | Story15 | C9 | 40 MPa RC Column (30 cm x 30 cm) | Column | 40MPa | Concrete Rectangular | 300 | 300 | 900 | 3250 | 0.29 | 715.6 | G300E | 8411000 | 66 | G300E | 0 | 0
524 | Story16 | C1 | 40 MPa RC Column (30 cm x 30 cm) | Column | 40MPa | Concrete Rectangular | 300 | 300 | 900 | 3250 | 0.29 | 715.6 | G300E | 2925000 | 22.95 | G300E | 0 | 0
525 | Story16 | C10 | 40 MPa RC Column (30 cm x 30 cm) | Column | 40MPa | Concrete Rectangular | 300 | 300 | 900 | 3250 | 0.29 | 715.6 | G300E | 16644333.33 | 130.6 | G300E | 0 | 0
526 | Story16 | C11 | 40 MPa RC Column (30 cm x 30 cm) | Column | 40MPa | Concrete Rectangular | 300 | 300 | 900 | 3250 | 0.29 | 715.6 | G300E | 15518750 | 121.77 | G300E | 0 | 0
527 | Story16 | C12 | 40 MPa RC Column (30 cm x 30 cm) | Column | 40MPa | Concrete Rectangular | 300 | 300 | 900 | 3250 | 0.29 | 715.6 | G300E | 9770583.33 | 76.66 | G300E | 0 | 0
528 | Story16 | C13 | 40 MPa RC Column (30 cm x 30 cm) | Column | 40MPa | Concrete Rectangular | 300 | 300 | 900 | 3250 | 0.29 | 715.6 | G300E | 9786833.33 | 76.79 | G300E | 0 | 0
529 | Story16 | C14 | 40 MPa RC Column (30 cm x 30 cm) | Column | 40MPa | Concrete Rectangular | 300 | 300 | 900 | 3250 | 0.29 | 715.6 | G300E | 15537166.67 | 121.91 | G300E | 0 | 0
530 | Story16 | C15 | 40 MPa RC Column (30 cm x 30 cm) | Column | 40MPa | Concrete Rectangular | 300 | 300 | 900 | 3250 | 0.29 | 715.6 | G300E | 16526250 | 129.67 | G300E | 0 | 0
531 | Story16 | C16 | 40 MPa RC Column (30 cm x 30 cm) | Column | 40MPa | Concrete Rectangular | 300 | 300 | 900 | 3250 | 0.29 | 715.6 | G300E | 6760000 | 53.04 | G300E | 0 | 0
532 | Story16 | C17 | 40 MPa RC Column (30 cm x 30 cm) | Column | 40MPa | Concrete Rectangular | 300 | 300 | 900 | 3250 | 0.29 | 715.6 | G300E | 5788250 | 45.42 | G300E | 0 | 0
533 | Story16 | C18 | 40 MPa RC Column (30 cm x 30 cm) | Column | 40MPa | Concrete Rectangular | 300 | 300 | 900 | 3250 | 0.29 | 715.6 | G300E | 15519833.33 | 121.77 | G300E | 0 | 0
534 | Story16 | C19 | 40 MPa RC Column (30 cm x 30 cm) | Column | 40MPa | Concrete Rectangular | 300 | 300 | 900 | 3250 | 0.29 | 715.6 | G300E | 13969583.33 | 109.61 | G300E | 0 | 0
535 | Story16 | C2 | 40 MPa RC Column (30 cm x 30 cm) | Column | 40MPa | Concrete Rectangular | 300 | 300 | 900 | 3250 | 0.29 | 715.6 | G300E | 6744833.33 | 52.92 | G300E | 0 | 0
536 | Story16 | C20 | 40 MPa RC Column (30 cm x 30 cm) | Column | 40MPa | Concrete Rectangular | 300 | 300 | 900 | 3250 | 0.29 | 715.6 | G300E | 7610416.67 | 59.71 | G300E | 0 | 0
537 | Story16 | C21 | 40 MPa RC Column (30 cm x 30 cm) | Column | 40MPa | Concrete Rectangular | 300 | 300 | 900 | 3250 | 0.29 | 715.6 | G300E | 7640750 | 59.95 | G300E | 0 | 0
538 | Story16 | C22 | 40 MPa RC Column (30 cm x 30 cm) | Column | 40MPa | Concrete Rectangular | 300 | 300 | 900 | 3250 | 0.29 | 715.6 | G300E | 13825500 | 108.48 | G300E | 0 | 0
539 | Story16 | C23 | 40 MPa RC Column (30 cm x 30 cm) | Column | 40MPa | Concrete Rectangular | 300 | 300 | 900 | 3250 | 0.29 | 715.6 | G300E | 15538250 | 121.92 | G300E | 0 | 0
540 | Story16 | C24 | 40 MPa RC Column (30 cm x 30 cm) | Column | 40MPa | Concrete Rectangular | 300 | 300 | 900 | 3250 | 0.29 | 715.6 | G300E | 5801250 | 45.52 | G300E | 0 | 0
541 | Story16 | C25 | 40 MPa RC Column (30 cm x 30 cm) | Column | 40MPa | Concrete Rectangular | 300 | 300 | 900 | 3250 | 0.29 | 715.6 | G300E | 3625916.67 | 28.45 | G300E | 0 | 0
542 | Story16 | C26 | 40 MPa RC Column (30 cm x 30 cm) | Column | 40MPa | Concrete Rectangular | 300 | 300 | 900 | 3250 | 0.29 | 715.6 | G300E | 9770583.33 | 76.66 | G300E | 0 | 0
543 | Story16 | C27 | 40 MPa RC Column (30 cm x 30 cm) | Column | 40MPa | Concrete Rectangular | 300 | 300 | 900 | 3250 | 0.29 | 715.6 | G300E | 7614750 | 59.75 | G300E | 0 | 0
544 | Story16 | C3 | 40 MPa RC Column (30 cm x 30 cm) | Column | 40MPa | Concrete Rectangular | 300 | 300 | 900 | 3250 | 0.29 | 715.6 | G300E | 5788250 | 45.42 | G300E | 0 | 0
545 | Story16 | C30 | 40 MPa RC Column (30 cm x 30 cm) | Column | 40MPa | Concrete Rectangular | 300 | 300 | 900 | 3250 | 0.29 | 715.6 | G300E | 7645083.33 | 59.99 | G300E | 0 | 0
546 | Story16 | C31 | 40 MPa RC Column (30 cm x 30 cm) | Column | 40MPa | Concrete Rectangular | 300 | 300 | 900 | 3250 | 0.29 | 715.6 | G300E | 9790083.33 | 76.82 | G300E | 0 | 0
547 | Story16 | C32 | 40 MPa RC Column (30 cm x 30 cm) | Column | 40MPa | Concrete Rectangular | 300 | 300 | 900 | 3250 | 0.29 | 715.6 | G300E | 3629166.67 | 28.48 | G300E | 0 | 0
548 | Story16 | C33 | 40 MPa RC Column (30 cm x 30 cm) | Column | 40MPa | Concrete Rectangular | 300 | 300 | 900 | 3250 | 0.29 | 715.6 | G300E | 3627000 | 28.46 | G300E | 0 | 0
549 | Story16 | C34 | 40 MPa RC Column (30 cm x 30 cm) | Column | 40MPa | Concrete Rectangular | 300 | 300 | 900 | 3250 | 0.29 | 715.6 | G300E | 9786833.33 | 76.79 | G300E | 0 | 0
550 | Story16 | C35 | 40 MPa RC Column (30 cm x 30 cm) | Column | 40MPa | Concrete Rectangular | 300 | 300 | 900 | 3250 | 0.29 | 715.6 | G300E | 7639666.67 | 59.94 | G300E | 0 | 0
551 | Story16 | C38 | 40 MPa RC Column (30 cm x 30 cm) | Column | 40MPa | Concrete Rectangular | 300 | 300 | 900 | 3250 | 0.29 | 715.6 | G300E | 7645083.33 | 59.99 | G300E | 0 | 0
552 | Story16 | C39 | 40 MPa RC Column (30 cm x 30 cm) | Column | 40MPa | Concrete Rectangular | 300 | 300 | 900 | 3250 | 0.29 | 715.6 | G300E | 9790083.33 | 76.82 | G300E | 0 | 0
553 | Story16 | C4 | 40 MPa RC Column (30 cm x 30 cm) | Column | 40MPa | Concrete Rectangular | 300 | 300 | 900 | 3250 | 0.29 | 715.6 | G300E | 3625916.67 | 28.45 | G300E | 0 | 0
554 | Story16 | C40 | 40 MPa RC Column (30 cm x 30 cm) | Column | 40MPa | Concrete Rectangular | 300 | 300 | 900 | 3250 | 0.29 | 715.6 | G300E | 3630250 | 28.48 | G300E | 0 | 0
555 | Story16 | C41 | 40 MPa RC Column (30 cm x 30 cm) | Column | 40MPa | Concrete Rectangular | 300 | 300 | 900 | 3250 | 0.29 | 715.6 | G300E | 5800166.67 | 45.51 | G300E | 0 | 0
556 | Story16 | C42 | 40 MPa RC Column (30 cm x 30 cm) | Column | 40MPa | Concrete Rectangular | 300 | 300 | 900 | 3250 | 0.29 | 715.6 | G300E | 15537166.67 | 121.91 | G300E | 0 | 0
557 | Story16 | C43 | 40 MPa RC Column (30 cm x 30 cm) | Column | 40MPa | Concrete Rectangular | 300 | 300 | 900 | 3250 | 0.29 | 715.6 | G300E | 13825500 | 108.48 | G300E | 0 | 0
558 | Story16 | C44 | 40 MPa RC Column (30 cm x 30 cm) | Column | 40MPa | Concrete Rectangular | 300 | 300 | 900 | 3250 | 0.29 | 715.6 | G300E | 7645083.33 | 59.99 | G300E | 0 | 0
559 | Story16 | C45 | 40 MPa RC Column (30 cm x 30 cm) | Column | 40MPa | Concrete Rectangular | 300 | 300 | 900 | 3250 | 0.29 | 715.6 | G300E | 7645083.33 | 59.99 | G300E | 0 | 0
560 | Story16 | C46 | 40 MPa RC Column (30 cm x 30 cm) | Column | 40MPa | Concrete Rectangular | 300 | 300 | 900 | 3250 | 0.29 | 715.6 | G300E | 13825500 | 108.48 | G300E | 0 | 0
561 | Story16 | C47 | 40 MPa RC Column (30 cm x 30 cm) | Column | 40MPa | Concrete Rectangular | 300 | 300 | 900 | 3250 | 0.29 | 715.6 | G300E | 15540416.67 | 121.94 | G300E | 0 | 0
562 | Story16 | C48 | 40 MPa RC Column (30 cm x 30 cm) | Column | 40MPa | Concrete Rectangular | 300 | 300 | 900 | 3250 | 0.29 | 715.6 | G300E | 5803416.67 | 45.54 | G300E | 0 | 0
563 | Story16 | C49 | 40 MPa RC Column (30 cm x 30 cm) | Column | 40MPa | Concrete Rectangular | 300 | 300 | 900 | 3250 | 0.29 | 715.6 | G300E | 6760000 | 53.04 | G300E | 0 | 0
564 | Story16 | C5 | 40 MPa RC Column (30 cm x 30 cm) | Column | 40MPa | Concrete Rectangular | 300 | 300 | 900 | 3250 | 0.29 | 715.6 | G300E | 3627000 | 28.46 | G300E | 0 | 0
565 | Story16 | C50 | 40 MPa RC Column (30 cm x 30 cm) | Column | 40MPa | Concrete Rectangular | 300 | 300 | 900 | 3250 | 0.29 | 715.6 | G300E | 16526250 | 129.67 | G300E | 0 | 0
566 | Story16 | C51 | 40 MPa RC Column (30 cm x 30 cm) | Column | 40MPa | Concrete Rectangular | 300 | 300 | 900 | 3250 | 0.29 | 715.6 | G300E | 15538250 | 121.92 | G300E | 0 | 0
567 | Story16 | C52 | 40 MPa RC Column (30 cm x 30 cm) | Column | 40MPa | Concrete Rectangular | 300 | 300 | 900 | 3250 | 0.29 | 715.6 | G300E | 9790083.33 | 76.82 | G300E | 0 | 0
568 | Story16 | C53 | 40 MPa RC Column (30 cm x 30 cm) | Column | 40MPa | Concrete Rectangular | 300 | 300 | 900 | 3250 | 0.29 | 715.6 | G300E | 9790083.33 | 76.82 | G300E | 0 | 0
569 | Story16 | C54 | 40 MPa RC Column (30 cm x 30 cm) | Column | 40MPa | Concrete Rectangular | 300 | 300 | 900 | 3250 | 0.29 | 715.6 | G300E | 15540416.67 | 121.94 | G300E | 0 | 0
570 | Story16 | C55 | 40 MPa RC Column (30 cm x 30 cm) | Column | 40MPa | Concrete Rectangular | 300 | 300 | 900 | 3250 | 0.29 | 715.6 | G300E | 16526250 | 129.67 | G300E | 0 | 0
571 | Story16 | C56 | 40 MPa RC Column (30 cm x 30 cm) | Column | 40MPa | Concrete Rectangular | 300 | 300 | 900 | 3250 | 0.29 | 715.6 | G300E | 6763250 | 53.07 | G300E | 0 | 0
572 | Story16 | C57 | 40 MPa RC Column (30 cm x 30 cm) | Column | 40MPa | Concrete Rectangular | 300 | 300 | 900 | 3250 | 0.29 | 715.6 | G300E | 2925000 | 22.95 | G300E | 0 | 0
573 | Story16 | C58 | 40 MPa RC Column (30 cm x 30 cm) | Column | 40MPa | Concrete Rectangular | 300 | 300 | 900 | 3250 | 0.29 | 715.6 | G300E | 6760000 | 53.04 | G300E | 0 | 0
574 | Story16 | C59 | 40 MPa RC Column (30 cm x 30 cm) | Column | 40MPa | Concrete Rectangular | 300 | 300 | 900 | 3250 | 0.29 | 715.6 | G300E | 5801250 | 45.52 | G300E | 0 | 0
575 | Story16 | C6 | 40 MPa RC Column (30 cm x 30 cm) | Column | 40MPa | Concrete Rectangular | 300 | 300 | 900 | 3250 | 0.29 | 715.6 | G300E | 5800166.67 | 45.51 | G300E | 0 | 0
576 | Story16 | C60 | 40 MPa RC Column (30 cm x 30 cm) | Column | 40MPa | Concrete Rectangular | 300 | 300 | 900 | 3250 | 0.29 | 715.6 | G300E | 3629166.67 | 28.48 | G300E | 0 | 0
577 | Story16 | C61 | 40 MPa RC Column (30 cm x 30 cm) | Column | 40MPa | Concrete Rectangular | 300 | 300 | 900 | 3250 | 0.29 | 715.6 | G300E | 3630250 | 28.48 | G300E | 0 | 0
578 | Story16 | C62 | 40 MPa RC Column (30 cm x 30 cm) | Column | 40MPa | Concrete Rectangular | 300 | 300 | 900 | 3250 | 0.29 | 715.6 | G300E | 5803416.67 | 45.54 | G300E | 0 | 0
579 | Story16 | C63 | 40 MPa RC Column (30 cm x 30 cm) | Column | 40MPa | Concrete Rectangular | 300 | 300 | 900 | 3250 | 0.29 | 715.6 | G300E | 6763250 | 53.07 | G300E | 0 | 0
580 | Story16 | C64 | 40 MPa RC Column (30 cm x 30 cm) | Column | 40MPa | Concrete Rectangular | 300 | 300 | 900 | 3250 | 0.29 | 715.6 | G300E | 2925000 | 22.95 | G300E | 0 | 0
581 | Story16 | C7 | 40 MPa RC Column (30 cm x 30 cm) | Column | 40MPa | Concrete Rectangular | 300 | 300 | 900 | 3250 | 0.29 | 715.6 | G300E | 6760000 | 53.04 | G300E | 0 | 0
582 | Story16 | C8 | 40 MPa RC Column (30 cm x 30 cm) | Column | 40MPa | Concrete Rectangular | 300 | 300 | 900 | 3250 | 0.29 | 715.6 | G300E | 2925000 | 22.95 | G300E | 0 | 0
583 | Story16 | C9 | 40 MPa RC Column (30 cm x 30 cm) | Column | 40MPa | Concrete Rectangular | 300 | 300 | 900 | 3250 | 0.29 | 715.6 | G300E | 6742666.67 | 52.91 | G300E | 0 | 0
584 | Story17 | C1 | 40 MPa RC Column (30 cm x 30 cm) | Column | 40MPa | Concrete Rectangular | 300 | 300 | 900 | 3250 | 0.29 | 715.6 | G300E | 2925000 | 22.95 | G300E | 0 | 0
585 | Story17 | C10 | 40 MPa RC Column (30 cm x 30 cm) | Column | 40MPa | Concrete Rectangular | 300 | 300 | 900 | 3250 | 0.29 | 715.6 | G300E | 12255750 | 96.16 | G300E | 0 | 0
586 | Story17 | C11 | 40 MPa RC Column (30 cm x 30 cm) | Column | 40MPa | Concrete Rectangular | 300 | 300 | 900 | 3250 | 0.29 | 715.6 | G300E | 11214666.67 | 87.99 | G300E | 0 | 0
587 | Story17 | C12 | 40 MPa RC Column (30 cm x 30 cm) | Column | 40MPa | Concrete Rectangular | 300 | 300 | 900 | 3250 | 0.29 | 715.6 | G300E | 4964916.67 | 38.96 | G300E | 0 | 0
588 | Story17 | C13 | 40 MPa RC Column (30 cm x 30 cm) | Column | 40MPa | Concrete Rectangular | 300 | 300 | 900 | 3250 | 0.29 | 715.6 | G300E | 4972500 | 39.02 | G300E | 0 | 0
589 | Story17 | C14 | 40 MPa RC Column (30 cm x 30 cm) | Column | 40MPa | Concrete Rectangular | 300 | 300 | 900 | 3250 | 0.29 | 715.6 | G300E | 11228750 | 88.1 | G300E | 0 | 0
590 | Story17 | C15 | 40 MPa RC Column (30 cm x 30 cm) | Column | 40MPa | Concrete Rectangular | 300 | 300 | 900 | 3250 | 0.29 | 715.6 | G300E | 12166916.67 | 95.47 | G300E | 0 | 0
591 | Story17 | C16 | 40 MPa RC Column (30 cm x 30 cm) | Column | 40MPa | Concrete Rectangular | 300 | 300 | 900 | 3250 | 0.29 | 715.6 | G300E | 3507833.33 | 27.52 | G300E | 0 | 0
592 | Story17 | C17 | 40 MPa RC Column (30 cm x 30 cm) | Column | 40MPa | Concrete Rectangular | 300 | 300 | 900 | 3250 | 0.29 | 715.6 | G300E | 2925000 | 22.95 | G300E | 0 | 0
593 | Story17 | C18 | 40 MPa RC Column (30 cm x 30 cm) | Column | 40MPa | Concrete Rectangular | 300 | 300 | 900 | 3250 | 0.29 | 715.6 | G300E | 11215750 | 88 | G300E | 0 | 0
594 | Story17 | C19 | 40 MPa RC Column (30 cm x 30 cm) | Column | 40MPa | Concrete Rectangular | 300 | 300 | 900 | 3250 | 0.29 | 715.6 | G300E | 9695833.33 | 76.08 | G300E | 0 | 0
595 | Story17 | C2 | 40 MPa RC Column (30 cm x 30 cm) | Column | 40MPa | Concrete Rectangular | 300 | 300 | 900 | 3250 | 0.29 | 715.6 | G300E | 3504583.33 | 27.5 | G300E | 0 | 0
596 | Story17 | C20 | 40 MPa RC Column (30 cm x 30 cm) | Column | 40MPa | Concrete Rectangular | 300 | 300 | 900 | 3250 | 0.29 | 715.6 | G300E | 3061500 | 24.02 | G300E | 0 | 0
597 | Story17 | C21 | 40 MPa RC Column (30 cm x 30 cm) | Column | 40MPa | Concrete Rectangular | 300 | 300 | 900 | 3250 | 0.29 | 715.6 | G300E | 3082083.33 | 24.18 | G300E | 0 | 0
598 | Story17 | C22 | 40 MPa RC Column (30 cm x 30 cm) | Column | 40MPa | Concrete Rectangular | 300 | 300 | 900 | 3250 | 0.29 | 715.6 | G300E | 9571250 | 75.1 | G300E | 0 | 0
599 | Story17 | C23 | 40 MPa RC Column (30 cm x 30 cm) | Column | 40MPa | Concrete Rectangular | 300 | 300 | 900 | 3250 | 0.29 | 715.6 | G300E | 11228750 | 88.1 | G300E | 0 | 0
600 | Story17 | C24 | 40 MPa RC Column (30 cm x 30 cm) | Column | 40MPa | Concrete Rectangular | 300 | 300 | 900 | 3250 | 0.29 | 715.6 | G300E | 2925000 | 22.95 | G300E | 0 | 0
601 | Story17 | C25 | 40 MPa RC Column (30 cm x 30 cm) | Column | 40MPa | Concrete Rectangular | 300 | 300 | 900 | 3250 | 0.29 | 715.6 | G300E | 2925000 | 22.95 | G300E | 0 | 0
602 | Story17 | C26 | 40 MPa RC Column (30 cm x 30 cm) | Column | 40MPa | Concrete Rectangular | 300 | 300 | 900 | 3250 | 0.29 | 715.6 | G300E | 4964916.67 | 38.96 | G300E | 0 | 0
603 | Story17 | C27 | 40 MPa RC Column (30 cm x 30 cm) | Column | 40MPa | Concrete Rectangular | 300 | 300 | 900 | 3250 | 0.29 | 715.6 | G300E | 3063666.67 | 24.04 | G300E | 0 | 0
604 | Story17 | C3 | 40 MPa RC Column (30 cm x 30 cm) | Column | 40MPa | Concrete Rectangular | 300 | 300 | 900 | 3250 | 0.29 | 715.6 | G300E | 2925000 | 22.95 | G300E | 0 | 0
605 | Story17 | C30 | 40 MPa RC Column (30 cm x 30 cm) | Column | 40MPa | Concrete Rectangular | 300 | 300 | 900 | 3250 | 0.29 | 715.6 | G300E | 3084250 | 24.2 | G300E | 0 | 0
606 | Story17 | C31 | 40 MPa RC Column (30 cm x 30 cm) | Column | 40MPa | Concrete Rectangular | 300 | 300 | 900 | 3250 | 0.29 | 715.6 | G300E | 4974666.67 | 39.03 | G300E | 0 | 0
607 | Story17 | C32 | 40 MPa RC Column (30 cm x 30 cm) | Column | 40MPa | Concrete Rectangular | 300 | 300 | 900 | 3250 | 0.29 | 715.6 | G300E | 2925000 | 22.95 | G300E | 0 | 0
608 | Story17 | C33 | 40 MPa RC Column (30 cm x 30 cm) | Column | 40MPa | Concrete Rectangular | 300 | 300 | 900 | 3250 | 0.29 | 715.6 | G300E | 2925000 | 22.95 | G300E | 0 | 0
609 | Story17 | C34 | 40 MPa RC Column (30 cm x 30 cm) | Column | 40MPa | Concrete Rectangular | 300 | 300 | 900 | 3250 | 0.29 | 715.6 | G300E | 4972500 | 39.02 | G300E | 0 | 0
610 | Story17 | C35 | 40 MPa RC Column (30 cm x 30 cm) | Column | 40MPa | Concrete Rectangular | 300 | 300 | 900 | 3250 | 0.29 | 715.6 | G300E | 3082083.33 | 24.18 | G300E | 0 | 0
611 | Story17 | C38 | 40 MPa RC Column (30 cm x 30 cm) | Column | 40MPa | Concrete Rectangular | 300 | 300 | 900 | 3250 | 0.29 | 715.6 | G300E | 3084250 | 24.2 | G300E | 0 | 0
612 | Story17 | C39 | 40 MPa RC Column (30 cm x 30 cm) | Column | 40MPa | Concrete Rectangular | 300 | 300 | 900 | 3250 | 0.29 | 715.6 | G300E | 4974666.67 | 39.03 | G300E | 0 | 0
613 | Story17 | C4 | 40 MPa RC Column (30 cm x 30 cm) | Column | 40MPa | Concrete Rectangular | 300 | 300 | 900 | 3250 | 0.29 | 715.6 | G300E | 2925000 | 22.95 | G300E | 0 | 0
614 | Story17 | C40 | 40 MPa RC Column (30 cm x 30 cm) | Column | 40MPa | Concrete Rectangular | 300 | 300 | 900 | 3250 | 0.29 | 715.6 | G300E | 2925000 | 22.95 | G300E | 0 | 0
615 | Story17 | C41 | 40 MPa RC Column (30 cm x 30 cm) | Column | 40MPa | Concrete Rectangular | 300 | 300 | 900 | 3250 | 0.29 | 715.6 | G300E | 2925000 | 22.95 | G300E | 0 | 0
616 | Story17 | C42 | 40 MPa RC Column (30 cm x 30 cm) | Column | 40MPa | Concrete Rectangular | 300 | 300 | 900 | 3250 | 0.29 | 715.6 | G300E | 11228750 | 88.1 | G300E | 0 | 0
617 | Story17 | C43 | 40 MPa RC Column (30 cm x 30 cm) | Column | 40MPa | Concrete Rectangular | 300 | 300 | 900 | 3250 | 0.29 | 715.6 | G300E | 9572333.33 | 75.11 | G300E | 0 | 0
618 | Story17 | C44 | 40 MPa RC Column (30 cm x 30 cm) | Column | 40MPa | Concrete Rectangular | 300 | 300 | 900 | 3250 | 0.29 | 715.6 | G300E | 3084250 | 24.2 | G300E | 0 | 0
619 | Story17 | C45 | 40 MPa RC Column (30 cm x 30 cm) | Column | 40MPa | Concrete Rectangular | 300 | 300 | 900 | 3250 | 0.29 | 715.6 | G300E | 3084250 | 24.2 | G300E | 0 | 0
620 | Story17 | C46 | 40 MPa RC Column (30 cm x 30 cm) | Column | 40MPa | Concrete Rectangular | 300 | 300 | 900 | 3250 | 0.29 | 715.6 | G300E | 9571250 | 75.1 | G300E | 0 | 0
621 | Story17 | C47 | 40 MPa RC Column (30 cm x 30 cm) | Column | 40MPa | Concrete Rectangular | 300 | 300 | 900 | 3250 | 0.29 | 715.6 | G300E | 11228750 | 88.1 | G300E | 0 | 0
622 | Story17 | C48 | 40 MPa RC Column (30 cm x 30 cm) | Column | 40MPa | Concrete Rectangular | 300 | 300 | 900 | 3250 | 0.29 | 715.6 | G300E | 2925000 | 22.95 | G300E | 0 | 0
623 | Story17 | C49 | 40 MPa RC Column (30 cm x 30 cm) | Column | 40MPa | Concrete Rectangular | 300 | 300 | 900 | 3250 | 0.29 | 715.6 | G300E | 3506750 | 27.52 | G300E | 0 | 0
624 | Story17 | C5 | 40 MPa RC Column (30 cm x 30 cm) | Column | 40MPa | Concrete Rectangular | 300 | 300 | 900 | 3250 | 0.29 | 715.6 | G300E | 2925000 | 22.95 | G300E | 0 | 0
625 | Story17 | C50 | 40 MPa RC Column (30 cm x 30 cm) | Column | 40MPa | Concrete Rectangular | 300 | 300 | 900 | 3250 | 0.29 | 715.6 | G300E | 12166916.67 | 95.47 | G300E | 0 | 0
626 | Story17 | C51 | 40 MPa RC Column (30 cm x 30 cm) | Column | 40MPa | Concrete Rectangular | 300 | 300 | 900 | 3250 | 0.29 | 715.6 | G300E | 11228750 | 88.1 | G300E | 0 | 0
627 | Story17 | C52 | 40 MPa RC Column (30 cm x 30 cm) | Column | 40MPa | Concrete Rectangular | 300 | 300 | 900 | 3250 | 0.29 | 715.6 | G300E | 4974666.67 | 39.03 | G300E | 0 | 0
628 | Story17 | C53 | 40 MPa RC Column (30 cm x 30 cm) | Column | 40MPa | Concrete Rectangular | 300 | 300 | 900 | 3250 | 0.29 | 715.6 | G300E | 4974666.67 | 39.03 | G300E | 0 | 0
629 | Story17 | C54 | 40 MPa RC Column (30 cm x 30 cm) | Column | 40MPa | Concrete Rectangular | 300 | 300 | 900 | 3250 | 0.29 | 715.6 | G300E | 11228750 | 88.1 | G300E | 0 | 0
630 | Story17 | C55 | 40 MPa RC Column (30 cm x 30 cm) | Column | 40MPa | Concrete Rectangular | 300 | 300 | 900 | 3250 | 0.29 | 715.6 | G300E | 12166916.67 | 95.47 | G300E | 0 | 0
631 | Story17 | C56 | 40 MPa RC Column (30 cm x 30 cm) | Column | 40MPa | Concrete Rectangular | 300 | 300 | 900 | 3250 | 0.29 | 715.6 | G300E | 3510000 | 27.54 | G300E | 0 | 0
632 | Story17 | C57 | 40 MPa RC Column (30 cm x 30 cm) | Column | 40MPa | Concrete Rectangular | 300 | 300 | 900 | 3250 | 0.29 | 715.6 | G300E | 2925000 | 22.95 | G300E | 0 | 0
633 | Story17 | C58 | 40 MPa RC Column (30 cm x 30 cm) | Column | 40MPa | Concrete Rectangular | 300 | 300 | 900 | 3250 | 0.29 | 715.6 | G300E | 3507833.33 | 27.52 | G300E | 0 | 0
634 | Story17 | C59 | 40 MPa RC Column (30 cm x 30 cm) | Column | 40MPa | Concrete Rectangular | 300 | 300 | 900 | 3250 | 0.29 | 715.6 | G300E | 2925000 | 22.95 | G300E | 0 | 0
635 | Story17 | C6 | 40 MPa RC Column (30 cm x 30 cm) | Column | 40MPa | Concrete Rectangular | 300 | 300 | 900 | 3250 | 0.29 | 715.6 | G300E | 2925000 | 22.95 | G300E | 0 | 0
636 | Story17 | C60 | 40 MPa RC Column (30 cm x 30 cm) | Column | 40MPa | Concrete Rectangular | 300 | 300 | 900 | 3250 | 0.29 | 715.6 | G300E | 2925000 | 22.95 | G300E | 0 | 0
637 | Story17 | C61 | 40 MPa RC Column (30 cm x 30 cm) | Column | 40MPa | Concrete Rectangular | 300 | 300 | 900 | 3250 | 0.29 | 715.6 | G300E | 2925000 | 22.95 | G300E | 0 | 0
638 | Story17 | C62 | 40 MPa RC Column (30 cm x 30 cm) | Column | 40MPa | Concrete Rectangular | 300 | 300 | 900 | 3250 | 0.29 | 715.6 | G300E | 2925000 | 22.95 | G300E | 0 | 0
639 | Story17 | C63 | 40 MPa RC Column (30 cm x 30 cm) | Column | 40MPa | Concrete Rectangular | 300 | 300 | 900 | 3250 | 0.29 | 715.6 | G300E | 3510000 | 27.54 | G300E | 0 | 0
640 | Story17 | C64 | 40 MPa RC Column (30 cm x 30 cm) | Column | 40MPa | Concrete Rectangular | 300 | 300 | 900 | 3250 | 0.29 | 715.6 | G300E | 2925000 | 22.95 | G300E | 0 | 0
641 | Story17 | C7 | 40 MPa RC Column (30 cm x 30 cm) | Column | 40MPa | Concrete Rectangular | 300 | 300 | 900 | 3250 | 0.29 | 715.6 | G300E | 3506750 | 27.52 | G300E | 0 | 0
642 | Story17 | C8 | 40 MPa RC Column (30 cm x 30 cm) | Column | 40MPa | Concrete Rectangular | 300 | 300 | 900 | 3250 | 0.29 | 715.6 | G300E | 2925000 | 22.95 | G300E | 0 | 0
643 | Story17 | C9 | 40 MPa RC Column (30 cm x 30 cm) | Column | 40MPa | Concrete Rectangular | 300 | 300 | 900 | 3250 | 0.29 | 715.6 | G300E | 3500250 | 27.46 | G300E | 0 | 0
644 | Story18 | C1 | 40 MPa RC Column (30 cm x 30 cm) | Column | 40MPa | Concrete Rectangular | 300 | 300 | 900 | 3250 | 0.29 | 715.6 | G300E | 2925000 | 22.95 | G300E | 0 | 0
645 | Story18 | C10 | 40 MPa RC Column (30 cm x 30 cm) | Column | 40MPa | Concrete Rectangular | 300 | 300 | 900 | 3250 | 0.29 | 715.6 | G300E | 8131500 | 63.8 | G300E | 0 | 0
646 | Story18 | C11 | 40 MPa RC Column (30 cm x 30 cm) | Column | 40MPa | Concrete Rectangular | 300 | 300 | 900 | 3250 | 0.29 | 715.6 | G300E | 7277833.33 | 57.1 | G300E | 0 | 0
647 | Story18 | C12 | 40 MPa RC Column (30 cm x 30 cm) | Column | 40MPa | Concrete Rectangular | 300 | 300 | 900 | 3250 | 0.29 | 715.6 | G300E | 2925000 | 22.95 | G300E | 0 | 0
648 | Story18 | C13 | 40 MPa RC Column (30 cm x 30 cm) | Column | 40MPa | Concrete Rectangular | 300 | 300 | 900 | 3250 | 0.29 | 715.6 | G300E | 2925000 | 22.95 | G300E | 0 | 0
649 | Story18 | C14 | 40 MPa RC Column (30 cm x 30 cm) | Column | 40MPa | Concrete Rectangular | 300 | 300 | 900 | 3250 | 0.29 | 715.6 | G300E | 7283250 | 57.15 | G300E | 0 | 0
650 | Story18 | C15 | 40 MPa RC Column (30 cm x 30 cm) | Column | 40MPa | Concrete Rectangular | 300 | 300 | 900 | 3250 | 0.29 | 715.6 | G300E | 8063250 | 63.27 | G300E | 0 | 0
651 | Story18 | C16 | 40 MPa RC Column (30 cm x 30 cm) | Column | 40MPa | Concrete Rectangular | 300 | 300 | 900 | 3250 | 0.29 | 715.6 | G300E | 2925000 | 22.95 | G300E | 0 | 0
652 | Story18 | C17 | 40 MPa RC Column (30 cm x 30 cm) | Column | 40MPa | Concrete Rectangular | 300 | 300 | 900 | 3250 | 0.29 | 715.6 | G300E | 2925000 | 22.95 | G300E | 0 | 0
653 | Story18 | C18 | 40 MPa RC Column (30 cm x 30 cm) | Column | 40MPa | Concrete Rectangular | 300 | 300 | 900 | 3250 | 0.29 | 715.6 | G300E | 7278916.67 | 57.11 | G300E | 0 | 0
654 | Story18 | C19 | 40 MPa RC Column (30 cm x 30 cm) | Column | 40MPa | Concrete Rectangular | 300 | 300 | 900 | 3250 | 0.29 | 715.6 | G300E | 5936666.67 | 46.58 | G300E | 0 | 0
655 | Story18 | C2 | 40 MPa RC Column (30 cm x 30 cm) | Column | 40MPa | Concrete Rectangular | 300 | 300 | 900 | 3250 | 0.29 | 715.6 | G300E | 2925000 | 22.95 | G300E | 0 | 0
656 | Story18 | C20 | 40 MPa RC Column (30 cm x 30 cm) | Column | 40MPa | Concrete Rectangular | 300 | 300 | 900 | 3250 | 0.29 | 715.6 | G300E | 2925000 | 22.95 | G300E | 0 | 0
657 | Story18 | C21 | 40 MPa RC Column (30 cm x 30 cm) | Column | 40MPa | Concrete Rectangular | 300 | 300 | 900 | 3250 | 0.29 | 715.6 | G300E | 2925000 | 22.95 | G300E | 0 | 0
658 | Story18 | C22 | 40 MPa RC Column (30 cm x 30 cm) | Column | 40MPa | Concrete Rectangular | 300 | 300 | 900 | 3250 | 0.29 | 715.6 | G300E | 5832666.67 | 45.77 | G300E | 0 | 0
659 | Story18 | C23 | 40 MPa RC Column (30 cm x 30 cm) | Column | 40MPa | Concrete Rectangular | 300 | 300 | 900 | 3250 | 0.29 | 715.6 | G300E | 7285416.67 | 57.16 | G300E | 0 | 0
660 | Story18 | C24 | 40 MPa RC Column (30 cm x 30 cm) | Column | 40MPa | Concrete Rectangular | 300 | 300 | 900 | 3250 | 0.29 | 715.6 | G300E | 2925000 | 22.95 | G300E | 0 | 0
661 | Story18 | C25 | 40 MPa RC Column (30 cm x 30 cm) | Column | 40MPa | Concrete Rectangular | 300 | 300 | 900 | 3250 | 0.29 | 715.6 | G300E | 2925000 | 22.95 | G300E | 0 | 0
662 | Story18 | C26 | 40 MPa RC Column (30 cm x 30 cm) | Column | 40MPa | Concrete Rectangular | 300 | 300 | 900 | 3250 | 0.29 | 715.6 | G300E | 2925000 | 22.95 | G300E | 0 | 0
663 | Story18 | C27 | 40 MPa RC Column (30 cm x 30 cm) | Column | 40MPa | Concrete Rectangular | 300 | 300 | 900 | 3250 | 0.29 | 715.6 | G300E | 2925000 | 22.95 | G300E | 0 | 0
664 | Story18 | C3 | 40 MPa RC Column (30 cm x 30 cm) | Column | 40MPa | Concrete Rectangular | 300 | 300 | 900 | 3250 | 0.29 | 715.6 | G300E | 2925000 | 22.95 | G300E | 0 | 0
665 | Story18 | C30 | 40 MPa RC Column (30 cm x 30 cm) | Column | 40MPa | Concrete Rectangular | 300 | 300 | 900 | 3250 | 0.29 | 715.6 | G300E | 2925000 | 22.95 | G300E | 0 | 0
666 | Story18 | C31 | 40 MPa RC Column (30 cm x 30 cm) | Column | 40MPa | Concrete Rectangular | 300 | 300 | 900 | 3250 | 0.29 | 715.6 | G300E | 2925000 | 22.95 | G300E | 0 | 0
667 | Story18 | C32 | 40 MPa RC Column (30 cm x 30 cm) | Column | 40MPa | Concrete Rectangular | 300 | 300 | 900 | 3250 | 0.29 | 715.6 | G300E | 2925000 | 22.95 | G300E | 0 | 0
668 | Story18 | C33 | 40 MPa RC Column (30 cm x 30 cm) | Column | 40MPa | Concrete Rectangular | 300 | 300 | 900 | 3250 | 0.29 | 715.6 | G300E | 2925000 | 22.95 | G300E | 0 | 0
669 | Story18 | C34 | 40 MPa RC Column (30 cm x 30 cm) | Column | 40MPa | Concrete Rectangular | 300 | 300 | 900 | 3250 | 0.29 | 715.6 | G300E | 2925000 | 22.95 | G300E | 0 | 0
670 | Story18 | C35 | 40 MPa RC Column (30 cm x 30 cm) | Column | 40MPa | Concrete Rectangular | 300 | 300 | 900 | 3250 | 0.29 | 715.6 | G300E | 2925000 | 22.95 | G300E | 0 | 0
671 | Story18 | C38 | 40 MPa RC Column (30 cm x 30 cm) | Column | 40MPa | Concrete Rectangular | 300 | 300 | 900 | 3250 | 0.29 | 715.6 | G300E | 2925000 | 22.95 | G300E | 0 | 0
672 | Story18 | C39 | 40 MPa RC Column (30 cm x 30 cm) | Column | 40MPa | Concrete Rectangular | 300 | 300 | 900 | 3250 | 0.29 | 715.6 | G300E | 2925000 | 22.95 | G300E | 0 | 0
673 | Story18 | C4 | 40 MPa RC Column (30 cm x 30 cm) | Column | 40MPa | Concrete Rectangular | 300 | 300 | 900 | 3250 | 0.29 | 715.6 | G300E | 2925000 | 22.95 | G300E | 0 | 0
674 | Story18 | C40 | 40 MPa RC Column (30 cm x 30 cm) | Column | 40MPa | Concrete Rectangular | 300 | 300 | 900 | 3250 | 0.29 | 715.6 | G300E | 2925000 | 22.95 | G300E | 0 | 0
675 | Story18 | C41 | 40 MPa RC Column (30 cm x 30 cm) | Column | 40MPa | Concrete Rectangular | 300 | 300 | 900 | 3250 | 0.29 | 715.6 | G300E | 2925000 | 22.95 | G300E | 0 | 0
676 | Story18 | C42 | 40 MPa RC Column (30 cm x 30 cm) | Column | 40MPa | Concrete Rectangular | 300 | 300 | 900 | 3250 | 0.29 | 715.6 | G300E | 7283250 | 57.15 | G300E | 0 | 0
677 | Story18 | C43 | 40 MPa RC Column (30 cm x 30 cm) | Column | 40MPa | Concrete Rectangular | 300 | 300 | 900 | 3250 | 0.29 | 715.6 | G300E | 5832666.67 | 45.77 | G300E | 0 | 0
678 | Story18 | C44 | 40 MPa RC Column (30 cm x 30 cm) | Column | 40MPa | Concrete Rectangular | 300 | 300 | 900 | 3250 | 0.29 | 715.6 | G300E | 2925000 | 22.95 | G300E | 0 | 0
679 | Story18 | C45 | 40 MPa RC Column (30 cm x 30 cm) | Column | 40MPa | Concrete Rectangular | 300 | 300 | 900 | 3250 | 0.29 | 715.6 | G300E | 2925000 | 22.95 | G300E | 0 | 0
680 | Story18 | C46 | 40 MPa RC Column (30 cm x 30 cm) | Column | 40MPa | Concrete Rectangular | 300 | 300 | 900 | 3250 | 0.29 | 715.6 | G300E | 5832666.67 | 45.77 | G300E | 0 | 0
681 | Story18 | C47 | 40 MPa RC Column (30 cm x 30 cm) | Column | 40MPa | Concrete Rectangular | 300 | 300 | 900 | 3250 | 0.29 | 715.6 | G300E | 7285416.67 | 57.16 | G300E | 0 | 0
682 | Story18 | C48 | 40 MPa RC Column (30 cm x 30 cm) | Column | 40MPa | Concrete Rectangular | 300 | 300 | 900 | 3250 | 0.29 | 715.6 | G300E | 2925000 | 22.95 | G300E | 0 | 0
683 | Story18 | C49 | 40 MPa RC Column (30 cm x 30 cm) | Column | 40MPa | Concrete Rectangular | 300 | 300 | 900 | 3250 | 0.29 | 715.6 | G300E | 2925000 | 22.95 | G300E | 0 | 0
684 | Story18 | C5 | 40 MPa RC Column (30 cm x 30 cm) | Column | 40MPa | Concrete Rectangular | 300 | 300 | 900 | 3250 | 0.29 | 715.6 | G300E | 2925000 | 22.95 | G300E | 0 | 0
685 | Story18 | C50 | 40 MPa RC Column (30 cm x 30 cm) | Column | 40MPa | Concrete Rectangular | 300 | 300 | 900 | 3250 | 0.29 | 715.6 | G300E | 8063250 | 63.27 | G300E | 0 | 0
686 | Story18 | C51 | 40 MPa RC Column (30 cm x 30 cm) | Column | 40MPa | Concrete Rectangular | 300 | 300 | 900 | 3250 | 0.29 | 715.6 | G300E | 7285416.67 | 57.16 | G300E | 0 | 0
687 | Story18 | C52 | 40 MPa RC Column (30 cm x 30 cm) | Column | 40MPa | Concrete Rectangular | 300 | 300 | 900 | 3250 | 0.29 | 715.6 | G300E | 2925000 | 22.95 | G300E | 0 | 0
688 | Story18 | C53 | 40 MPa RC Column (30 cm x 30 cm) | Column | 40MPa | Concrete Rectangular | 300 | 300 | 900 | 3250 | 0.29 | 715.6 | G300E | 2925000 | 22.95 | G300E | 0 | 0
689 | Story18 | C54 | 40 MPa RC Column (30 cm x 30 cm) | Column | 40MPa | Concrete Rectangular | 300 | 300 | 900 | 3250 | 0.29 | 715.6 | G300E | 7285416.67 | 57.16 | G300E | 0 | 0
690 | Story18 | C55 | 40 MPa RC Column (30 cm x 30 cm) | Column | 40MPa | Concrete Rectangular | 300 | 300 | 900 | 3250 | 0.29 | 715.6 | G300E | 8063250 | 63.27 | G300E | 0 | 0
691 | Story18 | C56 | 40 MPa RC Column (30 cm x 30 cm) | Column | 40MPa | Concrete Rectangular | 300 | 300 | 900 | 3250 | 0.29 | 715.6 | G300E | 2925000 | 22.95 | G300E | 0 | 0
692 | Story18 | C57 | 40 MPa RC Column (30 cm x 30 cm) | Column | 40MPa | Concrete Rectangular | 300 | 300 | 900 | 3250 | 0.29 | 715.6 | G300E | 2925000 | 22.95 | G300E | 0 | 0
693 | Story18 | C58 | 40 MPa RC Column (30 cm x 30 cm) | Column | 40MPa | Concrete Rectangular | 300 | 300 | 900 | 3250 | 0.29 | 715.6 | G300E | 2925000 | 22.95 | G300E | 0 | 0
694 | Story18 | C59 | 40 MPa RC Column (30 cm x 30 cm) | Column | 40MPa | Concrete Rectangular | 300 | 300 | 900 | 3250 | 0.29 | 715.6 | G300E | 2925000 | 22.95 | G300E | 0 | 0
695 | Story18 | C6 | 40 MPa RC Column (30 cm x 30 cm) | Column | 40MPa | Concrete Rectangular | 300 | 300 | 900 | 3250 | 0.29 | 715.6 | G300E | 2925000 | 22.95 | G300E | 0 | 0
696 | Story18 | C60 | 40 MPa RC Column (30 cm x 30 cm) | Column | 40MPa | Concrete Rectangular | 300 | 300 | 900 | 3250 | 0.29 | 715.6 | G300E | 2925000 | 22.95 | G300E | 0 | 0
697 | Story18 | C61 | 40 MPa RC Column (30 cm x 30 cm) | Column | 40MPa | Concrete Rectangular | 300 | 300 | 900 | 3250 | 0.29 | 715.6 | G300E | 2925000 | 22.95 | G300E | 0 | 0
698 | Story18 | C62 | 40 MPa RC Column (30 cm x 30 cm) | Column | 40MPa | Concrete Rectangular | 300 | 300 | 900 | 3250 | 0.29 | 715.6 | G300E | 2925000 | 22.95 | G300E | 0 | 0
699 | Story18 | C63 | 40 MPa RC Column (30 cm x 30 cm) | Column | 40MPa | Concrete Rectangular | 300 | 300 | 900 | 3250 | 0.29 | 715.6 | G300E | 2925000 | 22.95 | G300E | 0 | 0
700 | Story18 | C64 | 40 MPa RC Column (30 cm x 30 cm) | Column | 40MPa | Concrete Rectangular | 300 | 300 | 900 | 3250 | 0.29 | 715.6 | G300E | 2925000 | 22.95 | G300E | 0 | 0
701 | Story18 | C7 | 40 MPa RC Column (30 cm x 30 cm) | Column | 40MPa | Concrete Rectangular | 300 | 300 | 900 | 3250 | 0.29 | 715.6 | G300E | 2925000 | 22.95 | G300E | 0 | 0
702 | Story18 | C8 | 40 MPa RC Column (30 cm x 30 cm) | Column | 40MPa | Concrete Rectangular | 300 | 300 | 900 | 3250 | 0.29 | 715.6 | G300E | 2925000 | 22.95 | G300E | 0 | 0
703 | Story18 | C9 | 40 MPa RC Column (30 cm x 30 cm) | Column | 40MPa | Concrete Rectangular | 300 | 300 | 900 | 3250 | 0.29 | 715.6 | G300E | 2925000 | 22.95 | G300E | 0 | 0
704 | Story19 | C1 | 40 MPa RC Column (27.5 cm x 27.5 cm) | Column | 40MPa | Concrete Rectangular | 275 | 275 | 756.3 | 3250 | 0.25 | 601.3 | G300E | 2457000 | 19.28 | G300E | 0 | 0
705 | Story19 | C10 | 40 MPa RC Column (27.5 cm x 27.5 cm) | Column | 40MPa | Concrete Rectangular | 275 | 275 | 756.3 | 3250 | 0.25 | 601.3 | G300E | 11146416.67 | 87.46 | G300E | 0 | 0
706 | Story19 | C11 | 40 MPa RC Column (27.5 cm x 27.5 cm) | Column | 40MPa | Concrete Rectangular | 275 | 275 | 756.3 | 3250 | 0.25 | 601.3 | G300E | 10536500 | 82.67 | G300E | 0 | 0
707 | Story19 | C12 | 40 MPa RC Column (27.5 cm x 27.5 cm) | Column | 40MPa | Concrete Rectangular | 275 | 275 | 756.3 | 3250 | 0.25 | 601.3 | G300E | 3472083.33 | 27.24 | G300E | 0 | 0
708 | Story19 | C13 | 40 MPa RC Column (27.5 cm x 27.5 cm) | Column | 40MPa | Concrete Rectangular | 275 | 275 | 756.3 | 3250 | 0.25 | 601.3 | G300E | 3478583.33 | 27.29 | G300E | 0 | 0
709 | Story19 | C14 | 40 MPa RC Column (27.5 cm x 27.5 cm) | Column | 40MPa | Concrete Rectangular | 275 | 275 | 756.3 | 3250 | 0.25 | 601.3 | G300E | 10537583.33 | 82.68 | G300E | 0 | 0
710 | Story19 | C15 | 40 MPa RC Column (27.5 cm x 27.5 cm) | Column | 40MPa | Concrete Rectangular | 275 | 275 | 756.3 | 3250 | 0.25 | 601.3 | G300E | 11054333.33 | 86.74 | G300E | 0 | 0
711 | Story19 | C16 | 40 MPa RC Column (27.5 cm x 27.5 cm) | Column | 40MPa | Concrete Rectangular | 275 | 275 | 756.3 | 3250 | 0.25 | 601.3 | G300E | 4659416.67 | 36.56 | G300E | 0 | 0
712 | Story19 | C17 | 40 MPa RC Column (27.5 cm x 27.5 cm) | Column | 40MPa | Concrete Rectangular | 275 | 275 | 756.3 | 3250 | 0.25 | 601.3 | G300E | 4057083.33 | 31.83 | G300E | 0 | 0
713 | Story19 | C18 | 40 MPa RC Column (27.5 cm x 27.5 cm) | Column | 40MPa | Concrete Rectangular | 275 | 275 | 756.3 | 3250 | 0.25 | 601.3 | G300E | 10538666.67 | 82.69 | G300E | 0 | 0
714 | Story19 | C19 | 40 MPa RC Column (27.5 cm x 27.5 cm) | Column | 40MPa | Concrete Rectangular | 275 | 275 | 756.3 | 3250 | 0.25 | 601.3 | G300E | 9688250 | 76.02 | G300E | 0 | 0
715 | Story19 | C2 | 40 MPa RC Column (27.5 cm x 27.5 cm) | Column | 40MPa | Concrete Rectangular | 275 | 275 | 756.3 | 3250 | 0.25 | 601.3 | G300E | 4671333.33 | 36.65 | G300E | 0 | 0
716 | Story19 | C20 | 40 MPa RC Column (27.5 cm x 27.5 cm) | Column | 40MPa | Concrete Rectangular | 275 | 275 | 756.3 | 3250 | 0.25 | 601.3 | G300E | 2457000 | 19.28 | G300E | 0 | 0
717 | Story19 | C21 | 40 MPa RC Column (27.5 cm x 27.5 cm) | Column | 40MPa | Concrete Rectangular | 275 | 275 | 756.3 | 3250 | 0.25 | 601.3 | G300E | 2457000 | 19.28 | G300E | 0 | 0
718 | Story19 | C22 | 40 MPa RC Column (27.5 cm x 27.5 cm) | Column | 40MPa | Concrete Rectangular | 275 | 275 | 756.3 | 3250 | 0.25 | 601.3 | G300E | 9617833.33 | 75.47 | G300E | 0 | 0
719 | Story19 | C23 | 40 MPa RC Column (27.5 cm x 27.5 cm) | Column | 40MPa | Concrete Rectangular | 275 | 275 | 756.3 | 3250 | 0.25 | 601.3 | G300E | 10537583.33 | 82.68 | G300E | 0 | 0
720 | Story19 | C24 | 40 MPa RC Column (27.5 cm x 27.5 cm) | Column | 40MPa | Concrete Rectangular | 275 | 275 | 756.3 | 3250 | 0.25 | 601.3 | G300E | 4063583.33 | 31.88 | G300E | 0 | 0
721 | Story19 | C25 | 40 MPa RC Column (27.5 cm x 27.5 cm) | Column | 40MPa | Concrete Rectangular | 275 | 275 | 756.3 | 3250 | 0.25 | 601.3 | G300E | 2668250 | 20.94 | G300E | 0 | 0
722 | Story19 | C26 | 40 MPa RC Column (27.5 cm x 27.5 cm) | Column | 40MPa | Concrete Rectangular | 275 | 275 | 756.3 | 3250 | 0.25 | 601.3 | G300E | 3471000 | 27.23 | G300E | 0 | 0
723 | Story19 | C27 | 40 MPa RC Column (27.5 cm x 27.5 cm) | Column | 40MPa | Concrete Rectangular | 275 | 275 | 756.3 | 3250 | 0.25 | 601.3 | G300E | 2457000 | 19.28 | G300E | 0 | 0
724 | Story19 | C3 | 40 MPa RC Column (27.5 cm x 27.5 cm) | Column | 40MPa | Concrete Rectangular | 275 | 275 | 756.3 | 3250 | 0.25 | 601.3 | G300E | 4056000 | 31.82 | G300E | 0 | 0
725 | Story19 | C30 | 40 MPa RC Column (27.5 cm x 27.5 cm) | Column | 40MPa | Concrete Rectangular | 275 | 275 | 756.3 | 3250 | 0.25 | 601.3 | G300E | 2457000 | 19.28 | G300E | 0 | 0
726 | Story19 | C31 | 40 MPa RC Column (27.5 cm x 27.5 cm) | Column | 40MPa | Concrete Rectangular | 275 | 275 | 756.3 | 3250 | 0.25 | 601.3 | G300E | 3480750 | 27.31 | G300E | 0 | 0
727 | Story19 | C32 | 40 MPa RC Column (27.5 cm x 27.5 cm) | Column | 40MPa | Concrete Rectangular | 275 | 275 | 756.3 | 3250 | 0.25 | 601.3 | G300E | 2672583.33 | 20.97 | G300E | 0 | 0
728 | Story19 | C33 | 40 MPa RC Column (27.5 cm x 27.5 cm) | Column | 40MPa | Concrete Rectangular | 275 | 275 | 756.3 | 3250 | 0.25 | 601.3 | G300E | 2670416.67 | 20.95 | G300E | 0 | 0
729 | Story19 | C34 | 40 MPa RC Column (27.5 cm x 27.5 cm) | Column | 40MPa | Concrete Rectangular | 275 | 275 | 756.3 | 3250 | 0.25 | 601.3 | G300E | 3478583.33 | 27.29 | G300E | 0 | 0
730 | Story19 | C35 | 40 MPa RC Column (27.5 cm x 27.5 cm) | Column | 40MPa | Concrete Rectangular | 275 | 275 | 756.3 | 3250 | 0.25 | 601.3 | G300E | 2457000 | 19.28 | G300E | 0 | 0
731 | Story19 | C38 | 40 MPa RC Column (27.5 cm x 27.5 cm) | Column | 40MPa | Concrete Rectangular | 275 | 275 | 756.3 | 3250 | 0.25 | 601.3 | G300E | 2457000 | 19.28 | G300E | 0 | 0
732 | Story19 | C39 | 40 MPa RC Column (27.5 cm x 27.5 cm) | Column | 40MPa | Concrete Rectangular | 275 | 275 | 756.3 | 3250 | 0.25 | 601.3 | G300E | 3482916.67 | 27.33 | G300E | 0 | 0
733 | Story19 | C4 | 40 MPa RC Column (27.5 cm x 27.5 cm) | Column | 40MPa | Concrete Rectangular | 275 | 275 | 756.3 | 3250 | 0.25 | 601.3 | G300E | 2668250 | 20.94 | G300E | 0 | 0
734 | Story19 | C40 | 40 MPa RC Column (27.5 cm x 27.5 cm) | Column | 40MPa | Concrete Rectangular | 275 | 275 | 756.3 | 3250 | 0.25 | 601.3 | G300E | 2673666.67 | 20.98 | G300E | 0 | 0
735 | Story19 | C41 | 40 MPa RC Column (27.5 cm x 27.5 cm) | Column | 40MPa | Concrete Rectangular | 275 | 275 | 756.3 | 3250 | 0.25 | 601.3 | G300E | 4062500 | 31.88 | G300E | 0 | 0
736 | Story19 | C42 | 40 MPa RC Column (27.5 cm x 27.5 cm) | Column | 40MPa | Concrete Rectangular | 275 | 275 | 756.3 | 3250 | 0.25 | 601.3 | G300E | 10537583.33 | 82.68 | G300E | 0 | 0
737 | Story19 | C43 | 40 MPa RC Column (27.5 cm x 27.5 cm) | Column | 40MPa | Concrete Rectangular | 275 | 275 | 756.3 | 3250 | 0.25 | 601.3 | G300E | 9617833.33 | 75.47 | G300E | 0 | 0
738 | Story19 | C44 | 40 MPa RC Column (27.5 cm x 27.5 cm) | Column | 40MPa | Concrete Rectangular | 275 | 275 | 756.3 | 3250 | 0.25 | 601.3 | G300E | 2457000 | 19.28 | G300E | 0 | 0
739 | Story19 | C45 | 40 MPa RC Column (27.5 cm x 27.5 cm) | Column | 40MPa | Concrete Rectangular | 275 | 275 | 756.3 | 3250 | 0.25 | 601.3 | G300E | 2457000 | 19.28 | G300E | 0 | 0
740 | Story19 | C46 | 40 MPa RC Column (27.5 cm x 27.5 cm) | Column | 40MPa | Concrete Rectangular | 275 | 275 | 756.3 | 3250 | 0.25 | 601.3 | G300E | 9617833.33 | 75.47 | G300E | 0 | 0
741 | Story19 | C47 | 40 MPa RC Column (27.5 cm x 27.5 cm) | Column | 40MPa | Concrete Rectangular | 275 | 275 | 756.3 | 3250 | 0.25 | 601.3 | G300E | 10537583.33 | 82.68 | G300E | 0 | 0
742 | Story19 | C48 | 40 MPa RC Column (27.5 cm x 27.5 cm) | Column | 40MPa | Concrete Rectangular | 275 | 275 | 756.3 | 3250 | 0.25 | 601.3 | G300E | 4063583.33 | 31.88 | G300E | 0 | 0
743 | Story19 | C49 | 40 MPa RC Column (27.5 cm x 27.5 cm) | Column | 40MPa | Concrete Rectangular | 275 | 275 | 756.3 | 3250 | 0.25 | 601.3 | G300E | 4659416.67 | 36.56 | G300E | 0 | 0
744 | Story19 | C5 | 40 MPa RC Column (27.5 cm x 27.5 cm) | Column | 40MPa | Concrete Rectangular | 275 | 275 | 756.3 | 3250 | 0.25 | 601.3 | G300E | 2670416.67 | 20.95 | G300E | 0 | 0
745 | Story19 | C50 | 40 MPa RC Column (27.5 cm x 27.5 cm) | Column | 40MPa | Concrete Rectangular | 275 | 275 | 756.3 | 3250 | 0.25 | 601.3 | G300E | 11054333.33 | 86.74 | G300E | 0 | 0
746 | Story19 | C51 | 40 MPa RC Column (27.5 cm x 27.5 cm) | Column | 40MPa | Concrete Rectangular | 275 | 275 | 756.3 | 3250 | 0.25 | 601.3 | G300E | 10537583.33 | 82.68 | G300E | 0 | 0
747 | Story19 | C52 | 40 MPa RC Column (27.5 cm x 27.5 cm) | Column | 40MPa | Concrete Rectangular | 275 | 275 | 756.3 | 3250 | 0.25 | 601.3 | G300E | 3480750 | 27.31 | G300E | 0 | 0
748 | Story19 | C53 | 40 MPa RC Column (27.5 cm x 27.5 cm) | Column | 40MPa | Concrete Rectangular | 275 | 275 | 756.3 | 3250 | 0.25 | 601.3 | G300E | 3482916.67 | 27.33 | G300E | 0 | 0
749 | Story19 | C54 | 40 MPa RC Column (27.5 cm x 27.5 cm) | Column | 40MPa | Concrete Rectangular | 275 | 275 | 756.3 | 3250 | 0.25 | 601.3 | G300E | 10537583.33 | 82.68 | G300E | 0 | 0
750 | Story19 | C55 | 40 MPa RC Column (27.5 cm x 27.5 cm) | Column | 40MPa | Concrete Rectangular | 275 | 275 | 756.3 | 3250 | 0.25 | 601.3 | G300E | 11056500 | 86.75 | G300E | 0 | 0
751 | Story19 | C56 | 40 MPa RC Column (27.5 cm x 27.5 cm) | Column | 40MPa | Concrete Rectangular | 275 | 275 | 756.3 | 3250 | 0.25 | 601.3 | G300E | 4661583.33 | 36.58 | G300E | 0 | 0
752 | Story19 | C57 | 40 MPa RC Column (27.5 cm x 27.5 cm) | Column | 40MPa | Concrete Rectangular | 275 | 275 | 756.3 | 3250 | 0.25 | 601.3 | G300E | 2457000 | 19.28 | G300E | 0 | 0
753 | Story19 | C58 | 40 MPa RC Column (27.5 cm x 27.5 cm) | Column | 40MPa | Concrete Rectangular | 275 | 275 | 756.3 | 3250 | 0.25 | 601.3 | G300E | 4659416.67 | 36.56 | G300E | 0 | 0
754 | Story19 | C59 | 40 MPa RC Column (27.5 cm x 27.5 cm) | Column | 40MPa | Concrete Rectangular | 275 | 275 | 756.3 | 3250 | 0.25 | 601.3 | G300E | 4063583.33 | 31.88 | G300E | 0 | 0
755 | Story19 | C6 | 40 MPa RC Column (27.5 cm x 27.5 cm) | Column | 40MPa | Concrete Rectangular | 275 | 275 | 756.3 | 3250 | 0.25 | 601.3 | G300E | 4062500 | 31.88 | G300E | 0 | 0
756 | Story19 | C60 | 40 MPa RC Column (27.5 cm x 27.5 cm) | Column | 40MPa | Concrete Rectangular | 275 | 275 | 756.3 | 3250 | 0.25 | 601.3 | G300E | 2672583.33 | 20.97 | G300E | 0 | 0
757 | Story19 | C61 | 40 MPa RC Column (27.5 cm x 27.5 cm) | Column | 40MPa | Concrete Rectangular | 275 | 275 | 756.3 | 3250 | 0.25 | 601.3 | G300E | 2673666.67 | 20.98 | G300E | 0 | 0
758 | Story19 | C62 | 40 MPa RC Column (27.5 cm x 27.5 cm) | Column | 40MPa | Concrete Rectangular | 275 | 275 | 756.3 | 3250 | 0.25 | 601.3 | G300E | 4063583.33 | 31.88 | G300E | 0 | 0
759 | Story19 | C63 | 40 MPa RC Column (27.5 cm x 27.5 cm) | Column | 40MPa | Concrete Rectangular | 275 | 275 | 756.3 | 3250 | 0.25 | 601.3 | G300E | 4661583.33 | 36.58 | G300E | 0 | 0
760 | Story19 | C64 | 40 MPa RC Column (27.5 cm x 27.5 cm) | Column | 40MPa | Concrete Rectangular | 275 | 275 | 756.3 | 3250 | 0.25 | 601.3 | G300E | 2457000 | 19.28 | G300E | 0 | 0
761 | Story19 | C7 | 40 MPa RC Column (27.5 cm x 27.5 cm) | Column | 40MPa | Concrete Rectangular | 275 | 275 | 756.3 | 3250 | 0.25 | 601.3 | G300E | 4659416.67 | 36.56 | G300E | 0 | 0
762 | Story19 | C8 | 40 MPa RC Column (27.5 cm x 27.5 cm) | Column | 40MPa | Concrete Rectangular | 275 | 275 | 756.3 | 3250 | 0.25 | 601.3 | G300E | 2457000 | 19.28 | G300E | 0 | 0
763 | Story19 | C9 | 40 MPa RC Column (27.5 cm x 27.5 cm) | Column | 40MPa | Concrete Rectangular | 275 | 275 | 756.3 | 3250 | 0.25 | 601.3 | G300E | 4664833.33 | 36.6 | G300E | 0 | 0
764 | Story2 | C1 | 40 MPa RC Column (45 cm x 45 cm) | Column | 40MPa | Concrete Rectangular | 450 | 450 | 2025 | 3250 | 0.66 | 1610.09 | G300E | 6581250 | 51.64 | G300E | 0 | 0
765 | Story2 | C10 | 40 MPa RC Column (45 cm x 45 cm) | Column | 40MPa | Concrete Rectangular | 450 | 450 | 2025 | 3250 | 0.66 | 1610.09 | G300E | 42075583.33 | 330.14 | G300E | 0 | 0
766 | Story2 | C11 | 40 MPa RC Column (45 cm x 45 cm) | Column | 40MPa | Concrete Rectangular | 450 | 450 | 2025 | 3250 | 0.66 | 1610.09 | G300E | 39680333.33 | 311.35 | G300E | 0 | 0
767 | Story2 | C12 | 40 MPa RC Column (45 cm x 45 cm) | Column | 40MPa | Concrete Rectangular | 450 | 450 | 2025 | 3250 | 0.66 | 1610.09 | G300E | 17821916.67 | 139.84 | G300E | 0 | 0
768 | Story2 | C13 | 40 MPa RC Column (45 cm x 45 cm) | Column | 40MPa | Concrete Rectangular | 450 | 450 | 2025 | 3250 | 0.66 | 1610.09 | G300E | 17851166.67 | 140.07 | G300E | 0 | 0
769 | Story2 | C14 | 40 MPa RC Column (45 cm x 45 cm) | Column | 40MPa | Concrete Rectangular | 450 | 450 | 2025 | 3250 | 0.66 | 1610.09 | G300E | 39860166.67 | 312.76 | G300E | 0 | 0
770 | Story2 | C15 | 40 MPa RC Column (45 cm x 45 cm) | Column | 40MPa | Concrete Rectangular | 450 | 450 | 2025 | 3250 | 0.66 | 1610.09 | G300E | 41549083.33 | 326.01 | G300E | 0 | 0
771 | Story2 | C16 | 40 MPa RC Column (45 cm x 45 cm) | Column | 40MPa | Concrete Rectangular | 450 | 450 | 2025 | 3250 | 0.66 | 1610.09 | G300E | 6581250 | 51.64 | G300E | 0 | 0
772 | Story2 | C17 | 40 MPa RC Column (45 cm x 45 cm) | Column | 40MPa | Concrete Rectangular | 450 | 450 | 2025 | 3250 | 0.66 | 1610.09 | G300E | 6581250 | 51.64 | G300E | 0 | 0
773 | Story2 | C18 | 40 MPa RC Column (45 cm x 45 cm) | Column | 40MPa | Concrete Rectangular | 450 | 450 | 2025 | 3250 | 0.66 | 1610.09 | G300E | 39681416.67 | 311.36 | G300E | 0 | 0
774 | Story2 | C19 | 40 MPa RC Column (45 cm x 45 cm) | Column | 40MPa | Concrete Rectangular | 450 | 450 | 2025 | 3250 | 0.66 | 1610.09 | G300E | 37891750 | 297.31 | G300E | 0 | 0
775 | Story2 | C2 | 40 MPa RC Column (45 cm x 45 cm) | Column | 40MPa | Concrete Rectangular | 450 | 450 | 2025 | 3250 | 0.66 | 1610.09 | G300E | 6581250 | 51.64 | G300E | 0 | 0
776 | Story2 | C20 | 40 MPa RC Column (45 cm x 45 cm) | Column | 40MPa | Concrete Rectangular | 450 | 450 | 2025 | 3250 | 0.66 | 1610.09 | G300E | 12715083.33 | 99.77 | G300E | 0 | 0
777 | Story2 | C21 | 40 MPa RC Column (45 cm x 45 cm) | Column | 40MPa | Concrete Rectangular | 450 | 450 | 2025 | 3250 | 0.66 | 1610.09 | G300E | 12837500 | 100.73 | G300E | 0 | 0
778 | Story2 | C22 | 40 MPa RC Column (45 cm x 45 cm) | Column | 40MPa | Concrete Rectangular | 450 | 450 | 2025 | 3250 | 0.66 | 1610.09 | G300E | 37418333.33 | 293.6 | G300E | 0 | 0
779 | Story2 | C23 | 40 MPa RC Column (45 cm x 45 cm) | Column | 40MPa | Concrete Rectangular | 450 | 450 | 2025 | 3250 | 0.66 | 1610.09 | G300E | 39862333.33 | 312.77 | G300E | 0 | 0
780 | Story2 | C24 | 40 MPa RC Column (45 cm x 45 cm) | Column | 40MPa | Concrete Rectangular | 450 | 450 | 2025 | 3250 | 0.66 | 1610.09 | G300E | 6581250 | 51.64 | G300E | 0 | 0
781 | Story2 | C25 | 40 MPa RC Column (45 cm x 45 cm) | Column | 40MPa | Concrete Rectangular | 450 | 450 | 2025 | 3250 | 0.66 | 1610.09 | G300E | 6581250 | 51.64 | G300E | 0 | 0
782 | Story2 | C26 | 40 MPa RC Column (45 cm x 45 cm) | Column | 40MPa | Concrete Rectangular | 450 | 450 | 2025 | 3250 | 0.66 | 1610.09 | G300E | 17821916.67 | 139.84 | G300E | 0 | 0
783 | Story2 | C27 | 40 MPa RC Column (45 cm x 45 cm) | Column | 40MPa | Concrete Rectangular | 450 | 450 | 2025 | 3250 | 0.66 | 1610.09 | G300E | 12716166.67 | 99.78 | G300E | 0 | 0
784 | Story2 | C3 | 40 MPa RC Column (45 cm x 45 cm) | Column | 40MPa | Concrete Rectangular | 450 | 450 | 2025 | 3250 | 0.66 | 1610.09 | G300E | 6581250 | 51.64 | G300E | 0 | 0
785 | Story2 | C30 | 40 MPa RC Column (45 cm x 45 cm) | Column | 40MPa | Concrete Rectangular | 450 | 450 | 2025 | 3250 | 0.66 | 1610.09 | G300E | 12847250 | 100.8 | G300E | 0 | 0
786 | Story2 | C31 | 40 MPa RC Column (45 cm x 45 cm) | Column | 40MPa | Concrete Rectangular | 450 | 450 | 2025 | 3250 | 0.66 | 1610.09 | G300E | 17860916.67 | 140.14 | G300E | 0 | 0
787 | Story2 | C32 | 40 MPa RC Column (45 cm x 45 cm) | Column | 40MPa | Concrete Rectangular | 450 | 450 | 2025 | 3250 | 0.66 | 1610.09 | G300E | 6581250 | 51.64 | G300E | 0 | 0
788 | Story2 | C33 | 40 MPa RC Column (45 cm x 45 cm) | Column | 40MPa | Concrete Rectangular | 450 | 450 | 2025 | 3250 | 0.66 | 1610.09 | G300E | 6581250 | 51.64 | G300E | 0 | 0
789 | Story2 | C34 | 40 MPa RC Column (45 cm x 45 cm) | Column | 40MPa | Concrete Rectangular | 450 | 450 | 2025 | 3250 | 0.66 | 1610.09 | G300E | 17850083.33 | 140.06 | G300E | 0 | 0
790 | Story2 | C35 | 40 MPa RC Column (45 cm x 45 cm) | Column | 40MPa | Concrete Rectangular | 450 | 450 | 2025 | 3250 | 0.66 | 1610.09 | G300E | 12834250 | 100.7 | G300E | 0 | 0
791 | Story2 | C38 | 40 MPa RC Column (45 cm x 45 cm) | Column | 40MPa | Concrete Rectangular | 450 | 450 | 2025 | 3250 | 0.66 | 1610.09 | G300E | 12848333.33 | 100.81 | G300E | 0 | 0
792 | Story2 | C39 | 40 MPa RC Column (45 cm x 45 cm) | Column | 40MPa | Concrete Rectangular | 450 | 450 | 2025 | 3250 | 0.66 | 1610.09 | G300E | 17863083.33 | 140.16 | G300E | 0 | 0
793 | Story2 | C4 | 40 MPa RC Column (45 cm x 45 cm) | Column | 40MPa | Concrete Rectangular | 450 | 450 | 2025 | 3250 | 0.66 | 1610.09 | G300E | 6581250 | 51.64 | G300E | 0 | 0
794 | Story2 | C40 | 40 MPa RC Column (45 cm x 45 cm) | Column | 40MPa | Concrete Rectangular | 450 | 450 | 2025 | 3250 | 0.66 | 1610.09 | G300E | 6581250 | 51.64 | G300E | 0 | 0
795 | Story2 | C41 | 40 MPa RC Column (45 cm x 45 cm) | Column | 40MPa | Concrete Rectangular | 450 | 450 | 2025 | 3250 | 0.66 | 1610.09 | G300E | 7020000 | 55.08 | G300E | 0 | 0
796 | Story2 | C42 | 40 MPa RC Column (45 cm x 45 cm) | Column | 40MPa | Concrete Rectangular | 450 | 450 | 2025 | 3250 | 0.66 | 1610.09 | G300E | 39860166.67 | 312.76 | G300E | 0 | 0
797 | Story2 | C43 | 40 MPa RC Column (45 cm x 45 cm) | Column | 40MPa | Concrete Rectangular | 450 | 450 | 2025 | 3250 | 0.66 | 1610.09 | G300E | 37420500 | 293.62 | G300E | 0 | 0
798 | Story2 | C44 | 40 MPa RC Column (45 cm x 45 cm) | Column | 40MPa | Concrete Rectangular | 450 | 450 | 2025 | 3250 | 0.66 | 1610.09 | G300E | 12845083.33 | 100.79 | G300E | 0 | 0
799 | Story2 | C45 | 40 MPa RC Column (45 cm x 45 cm) | Column | 40MPa | Concrete Rectangular | 450 | 450 | 2025 | 3250 | 0.66 | 1610.09 | G300E | 12846166.67 | 100.8 | G300E | 0 | 0
800 | Story2 | C46 | 40 MPa RC Column (45 cm x 45 cm) | Column | 40MPa | Concrete Rectangular | 450 | 450 | 2025 | 3250 | 0.66 | 1610.09 | G300E | 37420500 | 293.62 | G300E | 0 | 0
801 | Story2 | C47 | 40 MPa RC Column (45 cm x 45 cm) | Column | 40MPa | Concrete Rectangular | 450 | 450 | 2025 | 3250 | 0.66 | 1610.09 | G300E | 39863416.67 | 312.78 | G300E | 0 | 0
802 | Story2 | C48 | 40 MPa RC Column (45 cm x 45 cm) | Column | 40MPa | Concrete Rectangular | 450 | 450 | 2025 | 3250 | 0.66 | 1610.09 | G300E | 6742666.67 | 52.91 | G300E | 0 | 0
803 | Story2 | C49 | 40 MPa RC Column (45 cm x 45 cm) | Column | 40MPa | Concrete Rectangular | 450 | 450 | 2025 | 3250 | 0.66 | 1610.09 | G300E | 6581250 | 51.64 | G300E | 0 | 0
804 | Story2 | C5 | 40 MPa RC Column (45 cm x 45 cm) | Column | 40MPa | Concrete Rectangular | 450 | 450 | 2025 | 3250 | 0.66 | 1610.09 | G300E | 6581250 | 51.64 | G300E | 0 | 0
805 | Story2 | C50 | 40 MPa RC Column (45 cm x 45 cm) | Column | 40MPa | Concrete Rectangular | 450 | 450 | 2025 | 3250 | 0.66 | 1610.09 | G300E | 41549083.33 | 326.01 | G300E | 0 | 0
806 | Story2 | C51 | 40 MPa RC Column (45 cm x 45 cm) | Column | 40MPa | Concrete Rectangular | 450 | 450 | 2025 | 3250 | 0.66 | 1610.09 | G300E | 39862333.33 | 312.77 | G300E | 0 | 0
807 | Story2 | C52 | 40 MPa RC Column (45 cm x 45 cm) | Column | 40MPa | Concrete Rectangular | 450 | 450 | 2025 | 3250 | 0.66 | 1610.09 | G300E | 17860916.67 | 140.14 | G300E | 0 | 0
808 | Story2 | C53 | 40 MPa RC Column (45 cm x 45 cm) | Column | 40MPa | Concrete Rectangular | 450 | 450 | 2025 | 3250 | 0.66 | 1610.09 | G300E | 17862000 | 140.15 | G300E | 0 | 0
809 | Story2 | C54 | 40 MPa RC Column (45 cm x 45 cm) | Column | 40MPa | Concrete Rectangular | 450 | 450 | 2025 | 3250 | 0.66 | 1610.09 | G300E | 39863416.67 | 312.78 | G300E | 0 | 0
810 | Story2 | C55 | 40 MPa RC Column (45 cm x 45 cm) | Column | 40MPa | Concrete Rectangular | 450 | 450 | 2025 | 3250 | 0.66 | 1610.09 | G300E | 41552333.33 | 326.04 | G300E | 0 | 0
811 | Story2 | C56 | 40 MPa RC Column (45 cm x 45 cm) | Column | 40MPa | Concrete Rectangular | 450 | 450 | 2025 | 3250 | 0.66 | 1610.09 | G300E | 6581250 | 51.64 | G300E | 0 | 0
812 | Story2 | C57 | 40 MPa RC Column (45 cm x 45 cm) | Column | 40MPa | Concrete Rectangular | 450 | 450 | 2025 | 3250 | 0.66 | 1610.09 | G300E | 6581250 | 51.64 | G300E | 0 | 0
813 | Story2 | C58 | 40 MPa RC Column (45 cm x 45 cm) | Column | 40MPa | Concrete Rectangular | 450 | 450 | 2025 | 3250 | 0.66 | 1610.09 | G300E | 6581250 | 51.64 | G300E | 0 | 0
814 | Story2 | C59 | 40 MPa RC Column (45 cm x 45 cm) | Column | 40MPa | Concrete Rectangular | 450 | 450 | 2025 | 3250 | 0.66 | 1610.09 | G300E | 6581250 | 51.64 | G300E | 0 | 0
815 | Story2 | C6 | 40 MPa RC Column (45 cm x 45 cm) | Column | 40MPa | Concrete Rectangular | 450 | 450 | 2025 | 3250 | 0.66 | 1610.09 | G300E | 6793583.33 | 53.3 | G300E | 0 | 0
816 | Story2 | C60 | 40 MPa RC Column (45 cm x 45 cm) | Column | 40MPa | Concrete Rectangular | 450 | 450 | 2025 | 3250 | 0.66 | 1610.09 | G300E | 6581250 | 51.64 | G300E | 0 | 0
817 | Story2 | C61 | 40 MPa RC Column (45 cm x 45 cm) | Column | 40MPa | Concrete Rectangular | 450 | 450 | 2025 | 3250 | 0.66 | 1610.09 | G300E | 6581250 | 51.64 | G300E | 0 | 0
818 | Story2 | C62 | 40 MPa RC Column (45 cm x 45 cm) | Column | 40MPa | Concrete Rectangular | 450 | 450 | 2025 | 3250 | 0.66 | 1610.09 | G300E | 6893250 | 54.09 | G300E | 0 | 0
819 | Story2 | C63 | 40 MPa RC Column (45 cm x 45 cm) | Column | 40MPa | Concrete Rectangular | 450 | 450 | 2025 | 3250 | 0.66 | 1610.09 | G300E | 6581250 | 51.64 | G300E | 0 | 0
820 | Story2 | C64 | 40 MPa RC Column (45 cm x 45 cm) | Column | 40MPa | Concrete Rectangular | 450 | 450 | 2025 | 3250 | 0.66 | 1610.09 | G300E | 6581250 | 51.64 | G300E | 0 | 0
821 | Story2 | C7 | 40 MPa RC Column (45 cm x 45 cm) | Column | 40MPa | Concrete Rectangular | 450 | 450 | 2025 | 3250 | 0.66 | 1610.09 | G300E | 6581250 | 51.64 | G300E | 0 | 0
822 | Story2 | C8 | 40 MPa RC Column (45 cm x 45 cm) | Column | 40MPa | Concrete Rectangular | 450 | 450 | 2025 | 3250 | 0.66 | 1610.09 | G300E | 6581250 | 51.64 | G300E | 0 | 0
823 | Story2 | C9 | 40 MPa RC Column (45 cm x 45 cm) | Column | 40MPa | Concrete Rectangular | 450 | 450 | 2025 | 3250 | 0.66 | 1610.09 | G300E | 6581250 | 51.64 | G300E | 0 | 0
824 | Story20 | C1 | 40 MPa RC Column (27.5 cm x 27.5 cm) | Column | 40MPa | Concrete Rectangular | 275 | 275 | 756.3 | 3250 | 0.25 | 601.3 | G300E | 2457000 | 19.28 | G300E | 0 | 0
825 | Story20 | C10 | 40 MPa RC Column (27.5 cm x 27.5 cm) | Column | 40MPa | Concrete Rectangular | 275 | 275 | 756.3 | 3250 | 0.25 | 601.3 | G300E | 7294083.33 | 57.23 | G300E | 0 | 0
826 | Story20 | C11 | 40 MPa RC Column (27.5 cm x 27.5 cm) | Column | 40MPa | Concrete Rectangular | 275 | 275 | 756.3 | 3250 | 0.25 | 601.3 | G300E | 6925750 | 54.34 | G300E | 0 | 0
827 | Story20 | C12 | 40 MPa RC Column (27.5 cm x 27.5 cm) | Column | 40MPa | Concrete Rectangular | 275 | 275 | 756.3 | 3250 | 0.25 | 601.3 | G300E | 2457000 | 19.28 | G300E | 0 | 0
828 | Story20 | C13 | 40 MPa RC Column (27.5 cm x 27.5 cm) | Column | 40MPa | Concrete Rectangular | 275 | 275 | 756.3 | 3250 | 0.25 | 601.3 | G300E | 2457000 | 19.28 | G300E | 0 | 0
829 | Story20 | C14 | 40 MPa RC Column (27.5 cm x 27.5 cm) | Column | 40MPa | Concrete Rectangular | 275 | 275 | 756.3 | 3250 | 0.25 | 601.3 | G300E | 6923583.33 | 54.33 | G300E | 0 | 0
830 | Story20 | C15 | 40 MPa RC Column (27.5 cm x 27.5 cm) | Column | 40MPa | Concrete Rectangular | 275 | 275 | 756.3 | 3250 | 0.25 | 601.3 | G300E | 7274583.33 | 57.08 | G300E | 0 | 0
831 | Story20 | C16 | 40 MPa RC Column (27.5 cm x 27.5 cm) | Column | 40MPa | Concrete Rectangular | 275 | 275 | 756.3 | 3250 | 0.25 | 601.3 | G300E | 3059333.33 | 24 | G300E | 0 | 0
832 | Story20 | C17 | 40 MPa RC Column (27.5 cm x 27.5 cm) | Column | 40MPa | Concrete Rectangular | 275 | 275 | 756.3 | 3250 | 0.25 | 601.3 | G300E | 2675833.33 | 21 | G300E | 0 | 0
833 | Story20 | C18 | 40 MPa RC Column (27.5 cm x 27.5 cm) | Column | 40MPa | Concrete Rectangular | 275 | 275 | 756.3 | 3250 | 0.25 | 601.3 | G300E | 6926833.33 | 54.35 | G300E | 0 | 0
834 | Story20 | C19 | 40 MPa RC Column (27.5 cm x 27.5 cm) | Column | 40MPa | Concrete Rectangular | 275 | 275 | 756.3 | 3250 | 0.25 | 601.3 | G300E | 6053666.67 | 47.5 | G300E | 0 | 0
835 | Story20 | C2 | 40 MPa RC Column (27.5 cm x 27.5 cm) | Column | 40MPa | Concrete Rectangular | 275 | 275 | 756.3 | 3250 | 0.25 | 601.3 | G300E | 3078833.33 | 24.16 | G300E | 0 | 0
836 | Story20 | C20 | 40 MPa RC Column (27.5 cm x 27.5 cm) | Column | 40MPa | Concrete Rectangular | 275 | 275 | 756.3 | 3250 | 0.25 | 601.3 | G300E | 2457000 | 19.28 | G300E | 0 | 0
837 | Story20 | C21 | 40 MPa RC Column (27.5 cm x 27.5 cm) | Column | 40MPa | Concrete Rectangular | 275 | 275 | 756.3 | 3250 | 0.25 | 601.3 | G300E | 2457000 | 19.28 | G300E | 0 | 0
838 | Story20 | C22 | 40 MPa RC Column (27.5 cm x 27.5 cm) | Column | 40MPa | Concrete Rectangular | 275 | 275 | 756.3 | 3250 | 0.25 | 601.3 | G300E | 5988666.67 | 46.99 | G300E | 0 | 0
839 | Story20 | C23 | 40 MPa RC Column (27.5 cm x 27.5 cm) | Column | 40MPa | Concrete Rectangular | 275 | 275 | 756.3 | 3250 | 0.25 | 601.3 | G300E | 6924666.67 | 54.33 | G300E | 0 | 0
840 | Story20 | C24 | 40 MPa RC Column (27.5 cm x 27.5 cm) | Column | 40MPa | Concrete Rectangular | 275 | 275 | 756.3 | 3250 | 0.25 | 601.3 | G300E | 2680166.67 | 21.03 | G300E | 0 | 0
841 | Story20 | C25 | 40 MPa RC Column (27.5 cm x 27.5 cm) | Column | 40MPa | Concrete Rectangular | 275 | 275 | 756.3 | 3250 | 0.25 | 601.3 | G300E | 2457000 | 19.28 | G300E | 0 | 0
842 | Story20 | C26 | 40 MPa RC Column (27.5 cm x 27.5 cm) | Column | 40MPa | Concrete Rectangular | 275 | 275 | 756.3 | 3250 | 0.25 | 601.3 | G300E | 2457000 | 19.28 | G300E | 0 | 0
843 | Story20 | C27 | 40 MPa RC Column (27.5 cm x 27.5 cm) | Column | 40MPa | Concrete Rectangular | 275 | 275 | 756.3 | 3250 | 0.25 | 601.3 | G300E | 2457000 | 19.28 | G300E | 0 | 0
844 | Story20 | C3 | 40 MPa RC Column (27.5 cm x 27.5 cm) | Column | 40MPa | Concrete Rectangular | 275 | 275 | 756.3 | 3250 | 0.25 | 601.3 | G300E | 2675833.33 | 21 | G300E | 0 | 0
845 | Story20 | C30 | 40 MPa RC Column (27.5 cm x 27.5 cm) | Column | 40MPa | Concrete Rectangular | 275 | 275 | 756.3 | 3250 | 0.25 | 601.3 | G300E | 2457000 | 19.28 | G300E | 0 | 0
846 | Story20 | C31 | 40 MPa RC Column (27.5 cm x 27.5 cm) | Column | 40MPa | Concrete Rectangular | 275 | 275 | 756.3 | 3250 | 0.25 | 601.3 | G300E | 2457000 | 19.28 | G300E | 0 | 0
847 | Story20 | C32 | 40 MPa RC Column (27.5 cm x 27.5 cm) | Column | 40MPa | Concrete Rectangular | 275 | 275 | 756.3 | 3250 | 0.25 | 601.3 | G300E | 2457000 | 19.28 | G300E | 0 | 0
848 | Story20 | C33 | 40 MPa RC Column (27.5 cm x 27.5 cm) | Column | 40MPa | Concrete Rectangular | 275 | 275 | 756.3 | 3250 | 0.25 | 601.3 | G300E | 2457000 | 19.28 | G300E | 0 | 0
849 | Story20 | C34 | 40 MPa RC Column (27.5 cm x 27.5 cm) | Column | 40MPa | Concrete Rectangular | 275 | 275 | 756.3 | 3250 | 0.25 | 601.3 | G300E | 2457000 | 19.28 | G300E | 0 | 0
850 | Story20 | C35 | 40 MPa RC Column (27.5 cm x 27.5 cm) | Column | 40MPa | Concrete Rectangular | 275 | 275 | 756.3 | 3250 | 0.25 | 601.3 | G300E | 2457000 | 19.28 | G300E | 0 | 0
851 | Story20 | C38 | 40 MPa RC Column (27.5 cm x 27.5 cm) | Column | 40MPa | Concrete Rectangular | 275 | 275 | 756.3 | 3250 | 0.25 | 601.3 | G300E | 2457000 | 19.28 | G300E | 0 | 0
852 | Story20 | C39 | 40 MPa RC Column (27.5 cm x 27.5 cm) | Column | 40MPa | Concrete Rectangular | 275 | 275 | 756.3 | 3250 | 0.25 | 601.3 | G300E | 2457000 | 19.28 | G300E | 0 | 0
853 | Story20 | C4 | 40 MPa RC Column (27.5 cm x 27.5 cm) | Column | 40MPa | Concrete Rectangular | 275 | 275 | 756.3 | 3250 | 0.25 | 601.3 | G300E | 2457000 | 19.28 | G300E | 0 | 0
854 | Story20 | C40 | 40 MPa RC Column (27.5 cm x 27.5 cm) | Column | 40MPa | Concrete Rectangular | 275 | 275 | 756.3 | 3250 | 0.25 | 601.3 | G300E | 2457000 | 19.28 | G300E | 0 | 0
855 | Story20 | C41 | 40 MPa RC Column (27.5 cm x 27.5 cm) | Column | 40MPa | Concrete Rectangular | 275 | 275 | 756.3 | 3250 | 0.25 | 601.3 | G300E | 2680166.67 | 21.03 | G300E | 0 | 0
856 | Story20 | C42 | 40 MPa RC Column (27.5 cm x 27.5 cm) | Column | 40MPa | Concrete Rectangular | 275 | 275 | 756.3 | 3250 | 0.25 | 601.3 | G300E | 6923583.33 | 54.33 | G300E | 0 | 0
857 | Story20 | C43 | 40 MPa RC Column (27.5 cm x 27.5 cm) | Column | 40MPa | Concrete Rectangular | 275 | 275 | 756.3 | 3250 | 0.25 | 601.3 | G300E | 5988666.67 | 46.99 | G300E | 0 | 0
858 | Story20 | C44 | 40 MPa RC Column (27.5 cm x 27.5 cm) | Column | 40MPa | Concrete Rectangular | 275 | 275 | 756.3 | 3250 | 0.25 | 601.3 | G300E | 2457000 | 19.28 | G300E | 0 | 0
859 | Story20 | C45 | 40 MPa RC Column (27.5 cm x 27.5 cm) | Column | 40MPa | Concrete Rectangular | 275 | 275 | 756.3 | 3250 | 0.25 | 601.3 | G300E | 2457000 | 19.28 | G300E | 0 | 0
860 | Story20 | C46 | 40 MPa RC Column (27.5 cm x 27.5 cm) | Column | 40MPa | Concrete Rectangular | 275 | 275 | 756.3 | 3250 | 0.25 | 601.3 | G300E | 5988666.67 | 46.99 | G300E | 0 | 0
861 | Story20 | C47 | 40 MPa RC Column (27.5 cm x 27.5 cm) | Column | 40MPa | Concrete Rectangular | 275 | 275 | 756.3 | 3250 | 0.25 | 601.3 | G300E | 6924666.67 | 54.33 | G300E | 0 | 0
862 | Story20 | C48 | 40 MPa RC Column (27.5 cm x 27.5 cm) | Column | 40MPa | Concrete Rectangular | 275 | 275 | 756.3 | 3250 | 0.25 | 601.3 | G300E | 2681250 | 21.04 | G300E | 0 | 0
863 | Story20 | C49 | 40 MPa RC Column (27.5 cm x 27.5 cm) | Column | 40MPa | Concrete Rectangular | 275 | 275 | 756.3 | 3250 | 0.25 | 601.3 | G300E | 3059333.33 | 24 | G300E | 0 | 0
864 | Story20 | C5 | 40 MPa RC Column (27.5 cm x 27.5 cm) | Column | 40MPa | Concrete Rectangular | 275 | 275 | 756.3 | 3250 | 0.25 | 601.3 | G300E | 2457000 | 19.28 | G300E | 0 | 0
865 | Story20 | C50 | 40 MPa RC Column (27.5 cm x 27.5 cm) | Column | 40MPa | Concrete Rectangular | 275 | 275 | 756.3 | 3250 | 0.25 | 601.3 | G300E | 7274583.33 | 57.08 | G300E | 0 | 0
866 | Story20 | C51 | 40 MPa RC Column (27.5 cm x 27.5 cm) | Column | 40MPa | Concrete Rectangular | 275 | 275 | 756.3 | 3250 | 0.25 | 601.3 | G300E | 6924666.67 | 54.33 | G300E | 0 | 0
867 | Story20 | C52 | 40 MPa RC Column (27.5 cm x 27.5 cm) | Column | 40MPa | Concrete Rectangular | 275 | 275 | 756.3 | 3250 | 0.25 | 601.3 | G300E | 2457000 | 19.28 | G300E | 0 | 0
868 | Story20 | C53 | 40 MPa RC Column (27.5 cm x 27.5 cm) | Column | 40MPa | Concrete Rectangular | 275 | 275 | 756.3 | 3250 | 0.25 | 601.3 | G300E | 2457000 | 19.28 | G300E | 0 | 0
869 | Story20 | C54 | 40 MPa RC Column (27.5 cm x 27.5 cm) | Column | 40MPa | Concrete Rectangular | 275 | 275 | 756.3 | 3250 | 0.25 | 601.3 | G300E | 6924666.67 | 54.33 | G300E | 0 | 0
870 | Story20 | C55 | 40 MPa RC Column (27.5 cm x 27.5 cm) | Column | 40MPa | Concrete Rectangular | 275 | 275 | 756.3 | 3250 | 0.25 | 601.3 | G300E | 7275666.67 | 57.09 | G300E | 0 | 0
871 | Story20 | C56 | 40 MPa RC Column (27.5 cm x 27.5 cm) | Column | 40MPa | Concrete Rectangular | 275 | 275 | 756.3 | 3250 | 0.25 | 601.3 | G300E | 3062583.33 | 24.03 | G300E | 0 | 0
872 | Story20 | C57 | 40 MPa RC Column (27.5 cm x 27.5 cm) | Column | 40MPa | Concrete Rectangular | 275 | 275 | 756.3 | 3250 | 0.25 | 601.3 | G300E | 2457000 | 19.28 | G300E | 0 | 0
873 | Story20 | C58 | 40 MPa RC Column (27.5 cm x 27.5 cm) | Column | 40MPa | Concrete Rectangular | 275 | 275 | 756.3 | 3250 | 0.25 | 601.3 | G300E | 3059333.33 | 24 | G300E | 0 | 0
874 | Story20 | C59 | 40 MPa RC Column (27.5 cm x 27.5 cm) | Column | 40MPa | Concrete Rectangular | 275 | 275 | 756.3 | 3250 | 0.25 | 601.3 | G300E | 2680166.67 | 21.03 | G300E | 0 | 0
875 | Story20 | C6 | 40 MPa RC Column (27.5 cm x 27.5 cm) | Column | 40MPa | Concrete Rectangular | 275 | 275 | 756.3 | 3250 | 0.25 | 601.3 | G300E | 2680166.67 | 21.03 | G300E | 0 | 0
876 | Story20 | C60 | 40 MPa RC Column (27.5 cm x 27.5 cm) | Column | 40MPa | Concrete Rectangular | 275 | 275 | 756.3 | 3250 | 0.25 | 601.3 | G300E | 2457000 | 19.28 | G300E | 0 | 0
877 | Story20 | C61 | 40 MPa RC Column (27.5 cm x 27.5 cm) | Column | 40MPa | Concrete Rectangular | 275 | 275 | 756.3 | 3250 | 0.25 | 601.3 | G300E | 2457000 | 19.28 | G300E | 0 | 0
878 | Story20 | C62 | 40 MPa RC Column (27.5 cm x 27.5 cm) | Column | 40MPa | Concrete Rectangular | 275 | 275 | 756.3 | 3250 | 0.25 | 601.3 | G300E | 2681250 | 21.04 | G300E | 0 | 0
879 | Story20 | C63 | 40 MPa RC Column (27.5 cm x 27.5 cm) | Column | 40MPa | Concrete Rectangular | 275 | 275 | 756.3 | 3250 | 0.25 | 601.3 | G300E | 3062583.33 | 24.03 | G300E | 0 | 0
880 | Story20 | C64 | 40 MPa RC Column (27.5 cm x 27.5 cm) | Column | 40MPa | Concrete Rectangular | 275 | 275 | 756.3 | 3250 | 0.25 | 601.3 | G300E | 2457000 | 19.28 | G300E | 0 | 0
881 | Story20 | C7 | 40 MPa RC Column (27.5 cm x 27.5 cm) | Column | 40MPa | Concrete Rectangular | 275 | 275 | 756.3 | 3250 | 0.25 | 601.3 | G300E | 3059333.33 | 24 | G300E | 0 | 0
882 | Story20 | C8 | 40 MPa RC Column (27.5 cm x 27.5 cm) | Column | 40MPa | Concrete Rectangular | 275 | 275 | 756.3 | 3250 | 0.25 | 601.3 | G300E | 2457000 | 19.28 | G300E | 0 | 0
883 | Story20 | C9 | 40 MPa RC Column (27.5 cm x 27.5 cm) | Column | 40MPa | Concrete Rectangular | 275 | 275 | 756.3 | 3250 | 0.25 | 601.3 | G300E | 3072333.33 | 24.11 | G300E | 0 | 0
884 | Story21 | C1 | 40 MPa RC Column (25 cm x 25 cm) | Column | 40MPa | Concrete Rectangular | 250 | 250 | 625 | 3250 | 0.2 | 496.94 | G300E | 5605166.67 | 43.98 | G300E | 0 | 0
885 | Story21 | C10 | 40 MPa RC Column (25 cm x 25 cm) | Column | 40MPa | Concrete Rectangular | 250 | 250 | 625 | 3250 | 0.2 | 496.94 | G300E | 11705416.67 | 91.85 | G300E | 0 | 0
886 | Story21 | C11 | 40 MPa RC Column (25 cm x 25 cm) | Column | 40MPa | Concrete Rectangular | 250 | 250 | 625 | 3250 | 0.2 | 496.94 | G300E | 11041333.33 | 86.63 | G300E | 0 | 0
887 | Story21 | C12 | 40 MPa RC Column (25 cm x 25 cm) | Column | 40MPa | Concrete Rectangular | 250 | 250 | 625 | 3250 | 0.2 | 496.94 | G300E | 2031250 | 15.94 | G300E | 0 | 0
888 | Story21 | C13 | 40 MPa RC Column (25 cm x 25 cm) | Column | 40MPa | Concrete Rectangular | 250 | 250 | 625 | 3250 | 0.2 | 496.94 | G300E | 2031250 | 15.94 | G300E | 0 | 0
889 | Story21 | C14 | 40 MPa RC Column (25 cm x 25 cm) | Column | 40MPa | Concrete Rectangular | 250 | 250 | 625 | 3250 | 0.2 | 496.94 | G300E | 11030500 | 86.55 | G300E | 0 | 0
890 | Story21 | C15 | 40 MPa RC Column (25 cm x 25 cm) | Column | 40MPa | Concrete Rectangular | 250 | 250 | 625 | 3250 | 0.2 | 496.94 | G300E | 11669666.67 | 91.56 | G300E | 0 | 0
891 | Story21 | C16 | 40 MPa RC Column (25 cm x 25 cm) | Column | 40MPa | Concrete Rectangular | 250 | 250 | 625 | 3250 | 0.2 | 496.94 | G300E | 6517333.33 | 51.14 | G300E | 0 | 0
892 | Story21 | C17 | 40 MPa RC Column (25 cm x 25 cm) | Column | 40MPa | Concrete Rectangular | 250 | 250 | 625 | 3250 | 0.2 | 496.94 | G300E | 5925833.33 | 46.5 | G300E | 0 | 0
893 | Story21 | C18 | 40 MPa RC Column (25 cm x 25 cm) | Column | 40MPa | Concrete Rectangular | 250 | 250 | 625 | 3250 | 0.2 | 496.94 | G300E | 11043500 | 86.65 | G300E | 0 | 0
894 | Story21 | C19 | 40 MPa RC Column (25 cm x 25 cm) | Column | 40MPa | Concrete Rectangular | 250 | 250 | 625 | 3250 | 0.2 | 496.94 | G300E | 9857250 | 77.34 | G300E | 0 | 0
895 | Story21 | C2 | 40 MPa RC Column (25 cm x 25 cm) | Column | 40MPa | Concrete Rectangular | 250 | 250 | 625 | 3250 | 0.2 | 496.94 | G300E | 6542250 | 51.33 | G300E | 0 | 0
896 | Story21 | C20 | 40 MPa RC Column (25 cm x 25 cm) | Column | 40MPa | Concrete Rectangular | 250 | 250 | 625 | 3250 | 0.2 | 496.94 | G300E | 2031250 | 15.94 | G300E | 0 | 0
897 | Story21 | C21 | 40 MPa RC Column (25 cm x 25 cm) | Column | 40MPa | Concrete Rectangular | 250 | 250 | 625 | 3250 | 0.2 | 496.94 | G300E | 2031250 | 15.94 | G300E | 0 | 0
898 | Story21 | C22 | 40 MPa RC Column (25 cm x 25 cm) | Column | 40MPa | Concrete Rectangular | 250 | 250 | 625 | 3250 | 0.2 | 496.94 | G300E | 9805250 | 76.94 | G300E | 0 | 0
899 | Story21 | C23 | 40 MPa RC Column (25 cm x 25 cm) | Column | 40MPa | Concrete Rectangular | 250 | 250 | 625 | 3250 | 0.2 | 496.94 | G300E | 11030500 | 86.55 | G300E | 0 | 0
900 | Story21 | C24 | 40 MPa RC Column (25 cm x 25 cm) | Column | 40MPa | Concrete Rectangular | 250 | 250 | 625 | 3250 | 0.2 | 496.94 | G300E | 5932333.33 | 46.55 | G300E | 0 | 0
901 | Story21 | C25 | 40 MPa RC Column (25 cm x 25 cm) | Column | 40MPa | Concrete Rectangular | 250 | 250 | 625 | 3250 | 0.2 | 496.94 | G300E | 4075500 | 31.98 | G300E | 0 | 0
902 | Story21 | C26 | 40 MPa RC Column (25 cm x 25 cm) | Column | 40MPa | Concrete Rectangular | 250 | 250 | 625 | 3250 | 0.2 | 496.94 | G300E | 2031250 | 15.94 | G300E | 0 | 0
903 | Story21 | C27 | 40 MPa RC Column (25 cm x 25 cm) | Column | 40MPa | Concrete Rectangular | 250 | 250 | 625 | 3250 | 0.2 | 496.94 | G300E | 2031250 | 15.94 | G300E | 0 | 0
904 | Story21 | C3 | 40 MPa RC Column (25 cm x 25 cm) | Column | 40MPa | Concrete Rectangular | 250 | 250 | 625 | 3250 | 0.2 | 496.94 | G300E | 5924750 | 46.49 | G300E | 0 | 0
905 | Story21 | C30 | 40 MPa RC Column (25 cm x 25 cm) | Column | 40MPa | Concrete Rectangular | 250 | 250 | 625 | 3250 | 0.2 | 496.94 | G300E | 2031250 | 15.94 | G300E | 0 | 0
906 | Story21 | C31 | 40 MPa RC Column (25 cm x 25 cm) | Column | 40MPa | Concrete Rectangular | 250 | 250 | 625 | 3250 | 0.2 | 496.94 | G300E | 2031250 | 15.94 | G300E | 0 | 0
907 | Story21 | C32 | 40 MPa RC Column (25 cm x 25 cm) | Column | 40MPa | Concrete Rectangular | 250 | 250 | 625 | 3250 | 0.2 | 496.94 | G300E | 4083083.33 | 32.04 | G300E | 0 | 0
908 | Story21 | C33 | 40 MPa RC Column (25 cm x 25 cm) | Column | 40MPa | Concrete Rectangular | 250 | 250 | 625 | 3250 | 0.2 | 496.94 | G300E | 4076583.33 | 31.99 | G300E | 0 | 0
909 | Story21 | C34 | 40 MPa RC Column (25 cm x 25 cm) | Column | 40MPa | Concrete Rectangular | 250 | 250 | 625 | 3250 | 0.2 | 496.94 | G300E | 2031250 | 15.94 | G300E | 0 | 0
910 | Story21 | C35 | 40 MPa RC Column (25 cm x 25 cm) | Column | 40MPa | Concrete Rectangular | 250 | 250 | 625 | 3250 | 0.2 | 496.94 | G300E | 2031250 | 15.94 | G300E | 0 | 0
911 | Story21 | C38 | 40 MPa RC Column (25 cm x 25 cm) | Column | 40MPa | Concrete Rectangular | 250 | 250 | 625 | 3250 | 0.2 | 496.94 | G300E | 2031250 | 15.94 | G300E | 0 | 0
912 | Story21 | C39 | 40 MPa RC Column (25 cm x 25 cm) | Column | 40MPa | Concrete Rectangular | 250 | 250 | 625 | 3250 | 0.2 | 496.94 | G300E | 2031250 | 15.94 | G300E | 0 | 0
913 | Story21 | C4 | 40 MPa RC Column (25 cm x 25 cm) | Column | 40MPa | Concrete Rectangular | 250 | 250 | 625 | 3250 | 0.2 | 496.94 | G300E | 4075500 | 31.98 | G300E | 0 | 0
914 | Story21 | C40 | 40 MPa RC Column (25 cm x 25 cm) | Column | 40MPa | Concrete Rectangular | 250 | 250 | 625 | 3250 | 0.2 | 496.94 | G300E | 4084166.67 | 32.05 | G300E | 0 | 0
915 | Story21 | C41 | 40 MPa RC Column (25 cm x 25 cm) | Column | 40MPa | Concrete Rectangular | 250 | 250 | 625 | 3250 | 0.2 | 496.94 | G300E | 5929083.33 | 46.52 | G300E | 0 | 0
916 | Story21 | C42 | 40 MPa RC Column (25 cm x 25 cm) | Column | 40MPa | Concrete Rectangular | 250 | 250 | 625 | 3250 | 0.2 | 496.94 | G300E | 11030500 | 86.55 | G300E | 0 | 0
917 | Story21 | C43 | 40 MPa RC Column (25 cm x 25 cm) | Column | 40MPa | Concrete Rectangular | 250 | 250 | 625 | 3250 | 0.2 | 496.94 | G300E | 9805250 | 76.94 | G300E | 0 | 0
918 | Story21 | C44 | 40 MPa RC Column (25 cm x 25 cm) | Column | 40MPa | Concrete Rectangular | 250 | 250 | 625 | 3250 | 0.2 | 496.94 | G300E | 2031250 | 15.94 | G300E | 0 | 0
919 | Story21 | C45 | 40 MPa RC Column (25 cm x 25 cm) | Column | 40MPa | Concrete Rectangular | 250 | 250 | 625 | 3250 | 0.2 | 496.94 | G300E | 2031250 | 15.94 | G300E | 0 | 0
920 | Story21 | C46 | 40 MPa RC Column (25 cm x 25 cm) | Column | 40MPa | Concrete Rectangular | 250 | 250 | 625 | 3250 | 0.2 | 496.94 | G300E | 9805250 | 76.94 | G300E | 0 | 0
921 | Story21 | C47 | 40 MPa RC Column (25 cm x 25 cm) | Column | 40MPa | Concrete Rectangular | 250 | 250 | 625 | 3250 | 0.2 | 496.94 | G300E | 11032666.67 | 86.57 | G300E | 0 | 0
922 | Story21 | C48 | 40 MPa RC Column (25 cm x 25 cm) | Column | 40MPa | Concrete Rectangular | 250 | 250 | 625 | 3250 | 0.2 | 496.94 | G300E | 5935583.33 | 46.57 | G300E | 0 | 0
923 | Story21 | C49 | 40 MPa RC Column (25 cm x 25 cm) | Column | 40MPa | Concrete Rectangular | 250 | 250 | 625 | 3250 | 0.2 | 496.94 | G300E | 6516250 | 51.13 | G300E | 0 | 0
924 | Story21 | C5 | 40 MPa RC Column (25 cm x 25 cm) | Column | 40MPa | Concrete Rectangular | 250 | 250 | 625 | 3250 | 0.2 | 496.94 | G300E | 4076583.33 | 31.99 | G300E | 0 | 0
925 | Story21 | C50 | 40 MPa RC Column (25 cm x 25 cm) | Column | 40MPa | Concrete Rectangular | 250 | 250 | 625 | 3250 | 0.2 | 496.94 | G300E | 11669666.67 | 91.56 | G300E | 0 | 0
926 | Story21 | C51 | 40 MPa RC Column (25 cm x 25 cm) | Column | 40MPa | Concrete Rectangular | 250 | 250 | 625 | 3250 | 0.2 | 496.94 | G300E | 11030500 | 86.55 | G300E | 0 | 0
927 | Story21 | C52 | 40 MPa RC Column (25 cm x 25 cm) | Column | 40MPa | Concrete Rectangular | 250 | 250 | 625 | 3250 | 0.2 | 496.94 | G300E | 2031250 | 15.94 | G300E | 0 | 0
928 | Story21 | C53 | 40 MPa RC Column (25 cm x 25 cm) | Column | 40MPa | Concrete Rectangular | 250 | 250 | 625 | 3250 | 0.2 | 496.94 | G300E | 2031250 | 15.94 | G300E | 0 | 0
929 | Story21 | C54 | 40 MPa RC Column (25 cm x 25 cm) | Column | 40MPa | Concrete Rectangular | 250 | 250 | 625 | 3250 | 0.2 | 496.94 | G300E | 11032666.67 | 86.57 | G300E | 0 | 0
930 | Story21 | C55 | 40 MPa RC Column (25 cm x 25 cm) | Column | 40MPa | Concrete Rectangular | 250 | 250 | 625 | 3250 | 0.2 | 496.94 | G300E | 11669666.67 | 91.56 | G300E | 0 | 0
931 | Story21 | C56 | 40 MPa RC Column (25 cm x 25 cm) | Column | 40MPa | Concrete Rectangular | 250 | 250 | 625 | 3250 | 0.2 | 496.94 | G300E | 6520583.33 | 51.16 | G300E | 0 | 0
932 | Story21 | C57 | 40 MPa RC Column (25 cm x 25 cm) | Column | 40MPa | Concrete Rectangular | 250 | 250 | 625 | 3250 | 0.2 | 496.94 | G300E | 5538000 | 43.45 | G300E | 0 | 0
933 | Story21 | C58 | 40 MPa RC Column (25 cm x 25 cm) | Column | 40MPa | Concrete Rectangular | 250 | 250 | 625 | 3250 | 0.2 | 496.94 | G300E | 6517333.33 | 51.14 | G300E | 0 | 0
934 | Story21 | C59 | 40 MPa RC Column (25 cm x 25 cm) | Column | 40MPa | Concrete Rectangular | 250 | 250 | 625 | 3250 | 0.2 | 496.94 | G300E | 5932333.33 | 46.55 | G300E | 0 | 0
935 | Story21 | C6 | 40 MPa RC Column (25 cm x 25 cm) | Column | 40MPa | Concrete Rectangular | 250 | 250 | 625 | 3250 | 0.2 | 496.94 | G300E | 5929083.33 | 46.52 | G300E | 0 | 0
936 | Story21 | C60 | 40 MPa RC Column (25 cm x 25 cm) | Column | 40MPa | Concrete Rectangular | 250 | 250 | 625 | 3250 | 0.2 | 496.94 | G300E | 4083083.33 | 32.04 | G300E | 0 | 0
937 | Story21 | C61 | 40 MPa RC Column (25 cm x 25 cm) | Column | 40MPa | Concrete Rectangular | 250 | 250 | 625 | 3250 | 0.2 | 496.94 | G300E | 4084166.67 | 32.05 | G300E | 0 | 0
938 | Story21 | C62 | 40 MPa RC Column (25 cm x 25 cm) | Column | 40MPa | Concrete Rectangular | 250 | 250 | 625 | 3250 | 0.2 | 496.94 | G300E | 5935583.33 | 46.57 | G300E | 0 | 0
939 | Story21 | C63 | 40 MPa RC Column (25 cm x 25 cm) | Column | 40MPa | Concrete Rectangular | 250 | 250 | 625 | 3250 | 0.2 | 496.94 | G300E | 6520583.33 | 51.16 | G300E | 0 | 0
940 | Story21 | C64 | 40 MPa RC Column (25 cm x 25 cm) | Column | 40MPa | Concrete Rectangular | 250 | 250 | 625 | 3250 | 0.2 | 496.94 | G300E | 5541250 | 43.48 | G300E | 0 | 0
941 | Story21 | C7 | 40 MPa RC Column (25 cm x 25 cm) | Column | 40MPa | Concrete Rectangular | 250 | 250 | 625 | 3250 | 0.2 | 496.94 | G300E | 6516250 | 51.13 | G300E | 0 | 0
942 | Story21 | C8 | 40 MPa RC Column (25 cm x 25 cm) | Column | 40MPa | Concrete Rectangular | 250 | 250 | 625 | 3250 | 0.2 | 496.94 | G300E | 5538000 | 43.45 | G300E | 0 | 0
943 | Story21 | C9 | 40 MPa RC Column (25 cm x 25 cm) | Column | 40MPa | Concrete Rectangular | 250 | 250 | 625 | 3250 | 0.2 | 496.94 | G300E | 6534666.67 | 51.27 | G300E | 0 | 0
944 | Story22 | C1 | 40 MPa RC Column (25 cm x 25 cm) | Column | 40MPa | Concrete Rectangular | 250 | 250 | 625 | 3250 | 0.2 | 496.94 | G300E | 4252083.33 | 33.36 | G300E | 0 | 0
945 | Story22 | C10 | 40 MPa RC Column (25 cm x 25 cm) | Column | 40MPa | Concrete Rectangular | 250 | 250 | 625 | 3250 | 0.2 | 496.94 | G300E | 7302750 | 57.3 | G300E | 0 | 0
946 | Story22 | C11 | 40 MPa RC Column (25 cm x 25 cm) | Column | 40MPa | Concrete Rectangular | 250 | 250 | 625 | 3250 | 0.2 | 496.94 | G300E | 6722083.33 | 52.74 | G300E | 0 | 0
947 | Story22 | C12 | 40 MPa RC Column (25 cm x 25 cm) | Column | 40MPa | Concrete Rectangular | 250 | 250 | 625 | 3250 | 0.2 | 496.94 | G300E | 2031250 | 15.94 | G300E | 0 | 0
948 | Story22 | C13 | 40 MPa RC Column (25 cm x 25 cm) | Column | 40MPa | Concrete Rectangular | 250 | 250 | 625 | 3250 | 0.2 | 496.94 | G300E | 2031250 | 15.94 | G300E | 0 | 0
949 | Story22 | C14 | 40 MPa RC Column (25 cm x 25 cm) | Column | 40MPa | Concrete Rectangular | 250 | 250 | 625 | 3250 | 0.2 | 496.94 | G300E | 6704750 | 52.61 | G300E | 0 | 0
950 | Story22 | C15 | 40 MPa RC Column (25 cm x 25 cm) | Column | 40MPa | Concrete Rectangular | 250 | 250 | 625 | 3250 | 0.2 | 496.94 | G300E | 7242083.33 | 56.82 | G300E | 0 | 0
951 | Story22 | C16 | 40 MPa RC Column (25 cm x 25 cm) | Column | 40MPa | Concrete Rectangular | 250 | 250 | 625 | 3250 | 0.2 | 496.94 | G300E | 4019166.67 | 31.54 | G300E | 0 | 0
952 | Story22 | C17 | 40 MPa RC Column (25 cm x 25 cm) | Column | 40MPa | Concrete Rectangular | 250 | 250 | 625 | 3250 | 0.2 | 496.94 | G300E | 3641083.33 | 28.57 | G300E | 0 | 0
953 | Story22 | C18 | 40 MPa RC Column (25 cm x 25 cm) | Column | 40MPa | Concrete Rectangular | 250 | 250 | 625 | 3250 | 0.2 | 496.94 | G300E | 6726416.67 | 52.78 | G300E | 0 | 0
954 | Story22 | C19 | 40 MPa RC Column (25 cm x 25 cm) | Column | 40MPa | Concrete Rectangular | 250 | 250 | 625 | 3250 | 0.2 | 496.94 | G300E | 6052583.33 | 47.49 | G300E | 0 | 0
955 | Story22 | C2 | 40 MPa RC Column (25 cm x 25 cm) | Column | 40MPa | Concrete Rectangular | 250 | 250 | 625 | 3250 | 0.2 | 496.94 | G300E | 4056000 | 31.82 | G300E | 0 | 0
956 | Story22 | C20 | 40 MPa RC Column (25 cm x 25 cm) | Column | 40MPa | Concrete Rectangular | 250 | 250 | 625 | 3250 | 0.2 | 496.94 | G300E | 2031250 | 15.94 | G300E | 0 | 0
957 | Story22 | C21 | 40 MPa RC Column (25 cm x 25 cm) | Column | 40MPa | Concrete Rectangular | 250 | 250 | 625 | 3250 | 0.2 | 496.94 | G300E | 2031250 | 15.94 | G300E | 0 | 0
958 | Story22 | C22 | 40 MPa RC Column (25 cm x 25 cm) | Column | 40MPa | Concrete Rectangular | 250 | 250 | 625 | 3250 | 0.2 | 496.94 | G300E | 6004916.67 | 47.12 | G300E | 0 | 0
959 | Story22 | C23 | 40 MPa RC Column (25 cm x 25 cm) | Column | 40MPa | Concrete Rectangular | 250 | 250 | 625 | 3250 | 0.2 | 496.94 | G300E | 6704750 | 52.61 | G300E | 0 | 0
960 | Story22 | C24 | 40 MPa RC Column (25 cm x 25 cm) | Column | 40MPa | Concrete Rectangular | 250 | 250 | 625 | 3250 | 0.2 | 496.94 | G300E | 3645416.67 | 28.6 | G300E | 0 | 0
961 | Story22 | C25 | 40 MPa RC Column (25 cm x 25 cm) | Column | 40MPa | Concrete Rectangular | 250 | 250 | 625 | 3250 | 0.2 | 496.94 | G300E | 2259833.33 | 17.73 | G300E | 0 | 0
962 | Story22 | C26 | 40 MPa RC Column (25 cm x 25 cm) | Column | 40MPa | Concrete Rectangular | 250 | 250 | 625 | 3250 | 0.2 | 496.94 | G300E | 2031250 | 15.94 | G300E | 0 | 0
963 | Story22 | C27 | 40 MPa RC Column (25 cm x 25 cm) | Column | 40MPa | Concrete Rectangular | 250 | 250 | 625 | 3250 | 0.2 | 496.94 | G300E | 2031250 | 15.94 | G300E | 0 | 0
964 | Story22 | C3 | 40 MPa RC Column (25 cm x 25 cm) | Column | 40MPa | Concrete Rectangular | 250 | 250 | 625 | 3250 | 0.2 | 496.94 | G300E | 3641083.33 | 28.57 | G300E | 0 | 0
965 | Story22 | C30 | 40 MPa RC Column (25 cm x 25 cm) | Column | 40MPa | Concrete Rectangular | 250 | 250 | 625 | 3250 | 0.2 | 496.94 | G300E | 2031250 | 15.94 | G300E | 0 | 0
966 | Story22 | C31 | 40 MPa RC Column (25 cm x 25 cm) | Column | 40MPa | Concrete Rectangular | 250 | 250 | 625 | 3250 | 0.2 | 496.94 | G300E | 2031250 | 15.94 | G300E | 0 | 0
967 | Story22 | C32 | 40 MPa RC Column (25 cm x 25 cm) | Column | 40MPa | Concrete Rectangular | 250 | 250 | 625 | 3250 | 0.2 | 496.94 | G300E | 2262000 | 17.75 | G300E | 0 | 0
968 | Story22 | C33 | 40 MPa RC Column (25 cm x 25 cm) | Column | 40MPa | Concrete Rectangular | 250 | 250 | 625 | 3250 | 0.2 | 496.94 | G300E | 2259833.33 | 17.73 | G300E | 0 | 0
969 | Story22 | C34 | 40 MPa RC Column (25 cm x 25 cm) | Column | 40MPa | Concrete Rectangular | 250 | 250 | 625 | 3250 | 0.2 | 496.94 | G300E | 2031250 | 15.94 | G300E | 0 | 0
970 | Story22 | C35 | 40 MPa RC Column (25 cm x 25 cm) | Column | 40MPa | Concrete Rectangular | 250 | 250 | 625 | 3250 | 0.2 | 496.94 | G300E | 2031250 | 15.94 | G300E | 0 | 0
971 | Story22 | C38 | 40 MPa RC Column (25 cm x 25 cm) | Column | 40MPa | Concrete Rectangular | 250 | 250 | 625 | 3250 | 0.2 | 496.94 | G300E | 2031250 | 15.94 | G300E | 0 | 0
972 | Story22 | C39 | 40 MPa RC Column (25 cm x 25 cm) | Column | 40MPa | Concrete Rectangular | 250 | 250 | 625 | 3250 | 0.2 | 496.94 | G300E | 2031250 | 15.94 | G300E | 0 | 0
973 | Story22 | C4 | 40 MPa RC Column (25 cm x 25 cm) | Column | 40MPa | Concrete Rectangular | 250 | 250 | 625 | 3250 | 0.2 | 496.94 | G300E | 2259833.33 | 17.73 | G300E | 0 | 0
974 | Story22 | C40 | 40 MPa RC Column (25 cm x 25 cm) | Column | 40MPa | Concrete Rectangular | 250 | 250 | 625 | 3250 | 0.2 | 496.94 | G300E | 2262000 | 17.75 | G300E | 0 | 0
975 | Story22 | C41 | 40 MPa RC Column (25 cm x 25 cm) | Column | 40MPa | Concrete Rectangular | 250 | 250 | 625 | 3250 | 0.2 | 496.94 | G300E | 3643250 | 28.59 | G300E | 0 | 0
976 | Story22 | C42 | 40 MPa RC Column (25 cm x 25 cm) | Column | 40MPa | Concrete Rectangular | 250 | 250 | 625 | 3250 | 0.2 | 496.94 | G300E | 6704750 | 52.61 | G300E | 0 | 0
977 | Story22 | C43 | 40 MPa RC Column (25 cm x 25 cm) | Column | 40MPa | Concrete Rectangular | 250 | 250 | 625 | 3250 | 0.2 | 496.94 | G300E | 6004916.67 | 47.12 | G300E | 0 | 0
978 | Story22 | C44 | 40 MPa RC Column (25 cm x 25 cm) | Column | 40MPa | Concrete Rectangular | 250 | 250 | 625 | 3250 | 0.2 | 496.94 | G300E | 2031250 | 15.94 | G300E | 0 | 0
979 | Story22 | C45 | 40 MPa RC Column (25 cm x 25 cm) | Column | 40MPa | Concrete Rectangular | 250 | 250 | 625 | 3250 | 0.2 | 496.94 | G300E | 2031250 | 15.94 | G300E | 0 | 0
980 | Story22 | C46 | 40 MPa RC Column (25 cm x 25 cm) | Column | 40MPa | Concrete Rectangular | 250 | 250 | 625 | 3250 | 0.2 | 496.94 | G300E | 6004916.67 | 47.12 | G300E | 0 | 0
981 | Story22 | C47 | 40 MPa RC Column (25 cm x 25 cm) | Column | 40MPa | Concrete Rectangular | 250 | 250 | 625 | 3250 | 0.2 | 496.94 | G300E | 6704750 | 52.61 | G300E | 0 | 0
982 | Story22 | C48 | 40 MPa RC Column (25 cm x 25 cm) | Column | 40MPa | Concrete Rectangular | 250 | 250 | 625 | 3250 | 0.2 | 496.94 | G300E | 3646500 | 28.61 | G300E | 0 | 0
983 | Story22 | C49 | 40 MPa RC Column (25 cm x 25 cm) | Column | 40MPa | Concrete Rectangular | 250 | 250 | 625 | 3250 | 0.2 | 496.94 | G300E | 4019166.67 | 31.54 | G300E | 0 | 0
984 | Story22 | C5 | 40 MPa RC Column (25 cm x 25 cm) | Column | 40MPa | Concrete Rectangular | 250 | 250 | 625 | 3250 | 0.2 | 496.94 | G300E | 2259833.33 | 17.73 | G300E | 0 | 0
985 | Story22 | C50 | 40 MPa RC Column (25 cm x 25 cm) | Column | 40MPa | Concrete Rectangular | 250 | 250 | 625 | 3250 | 0.2 | 496.94 | G300E | 7242083.33 | 56.82 | G300E | 0 | 0
986 | Story22 | C51 | 40 MPa RC Column (25 cm x 25 cm) | Column | 40MPa | Concrete Rectangular | 250 | 250 | 625 | 3250 | 0.2 | 496.94 | G300E | 6704750 | 52.61 | G300E | 0 | 0
987 | Story22 | C52 | 40 MPa RC Column (25 cm x 25 cm) | Column | 40MPa | Concrete Rectangular | 250 | 250 | 625 | 3250 | 0.2 | 496.94 | G300E | 2031250 | 15.94 | G300E | 0 | 0
988 | Story22 | C53 | 40 MPa RC Column (25 cm x 25 cm) | Column | 40MPa | Concrete Rectangular | 250 | 250 | 625 | 3250 | 0.2 | 496.94 | G300E | 2031250 | 15.94 | G300E | 0 | 0
989 | Story22 | C54 | 40 MPa RC Column (25 cm x 25 cm) | Column | 40MPa | Concrete Rectangular | 250 | 250 | 625 | 3250 | 0.2 | 496.94 | G300E | 6704750 | 52.61 | G300E | 0 | 0
990 | Story22 | C55 | 40 MPa RC Column (25 cm x 25 cm) | Column | 40MPa | Concrete Rectangular | 250 | 250 | 625 | 3250 | 0.2 | 496.94 | G300E | 7242083.33 | 56.82 | G300E | 0 | 0
991 | Story22 | C56 | 40 MPa RC Column (25 cm x 25 cm) | Column | 40MPa | Concrete Rectangular | 250 | 250 | 625 | 3250 | 0.2 | 496.94 | G300E | 4022416.67 | 31.56 | G300E | 0 | 0
992 | Story22 | C57 | 40 MPa RC Column (25 cm x 25 cm) | Column | 40MPa | Concrete Rectangular | 250 | 250 | 625 | 3250 | 0.2 | 496.94 | G300E | 4203333.33 | 32.98 | G300E | 0 | 0
993 | Story22 | C58 | 40 MPa RC Column (25 cm x 25 cm) | Column | 40MPa | Concrete Rectangular | 250 | 250 | 625 | 3250 | 0.2 | 496.94 | G300E | 4019166.67 | 31.54 | G300E | 0 | 0
994 | Story22 | C59 | 40 MPa RC Column (25 cm x 25 cm) | Column | 40MPa | Concrete Rectangular | 250 | 250 | 625 | 3250 | 0.2 | 496.94 | G300E | 3645416.67 | 28.6 | G300E | 0 | 0
995 | Story22 | C6 | 40 MPa RC Column (25 cm x 25 cm) | Column | 40MPa | Concrete Rectangular | 250 | 250 | 625 | 3250 | 0.2 | 496.94 | G300E | 3643250 | 28.59 | G300E | 0 | 0
996 | Story22 | C60 | 40 MPa RC Column (25 cm x 25 cm) | Column | 40MPa | Concrete Rectangular | 250 | 250 | 625 | 3250 | 0.2 | 496.94 | G300E | 2262000 | 17.75 | G300E | 0 | 0
997 | Story22 | C61 | 40 MPa RC Column (25 cm x 25 cm) | Column | 40MPa | Concrete Rectangular | 250 | 250 | 625 | 3250 | 0.2 | 496.94 | G300E | 2262000 | 17.75 | G300E | 0 | 0
998 | Story22 | C62 | 40 MPa RC Column (25 cm x 25 cm) | Column | 40MPa | Concrete Rectangular | 250 | 250 | 625 | 3250 | 0.2 | 496.94 | G300E | 3646500 | 28.61 | G300E | 0 | 0
999 | Story22 | C63 | 40 MPa RC Column (25 cm x 25 cm) | Column | 40MPa | Concrete Rectangular | 250 | 250 | 625 | 3250 | 0.2 | 496.94 | G300E | 4022416.67 | 31.56 | G300E | 0 | 0
1000 | Story22 | C64 | 40 MPa RC Column (25 cm x 25 cm) | Column | 40MPa | Concrete Rectangular | 250 | 250 | 625 | 3250 | 0.2 | 496.94 | G300E | 4212000 | 33.05 | G300E | 0 | 0
1001 | Story22 | C7 | 40 MPa RC Column (25 cm x 25 cm) | Column | 40MPa | Concrete Rectangular | 250 | 250 | 625 | 3250 | 0.2 | 496.94 | G300E | 4019166.67 | 31.54 | G300E | 0 | 0
1002 | Story22 | C8 | 40 MPa RC Column (25 cm x 25 cm) | Column | 40MPa | Concrete Rectangular | 250 | 250 | 625 | 3250 | 0.2 | 496.94 | G300E | 4203333.33 | 32.98 | G300E | 0 | 0
1003 | Story22 | C9 | 40 MPa RC Column (25 cm x 25 cm) | Column | 40MPa | Concrete Rectangular | 250 | 250 | 625 | 3250 | 0.2 | 496.94 | G300E | 4067916.67 | 31.92 | G300E | 0 | 0
1004 | Story23 | C1 | 40 MPa RC Column (25 cm x 25 cm) | Column | 40MPa | Concrete Rectangular | 250 | 250 | 625 | 3250 | 0.2 | 496.94 | G300E | 2428833.33 | 19.06 | G300E | 0 | 0
1005 | Story23 | C10 | 40 MPa RC Column (25 cm x 25 cm) | Column | 40MPa | Concrete Rectangular | 250 | 250 | 625 | 3250 | 0.2 | 496.94 | G300E | 2882750 | 22.62 | G300E | 0 | 0
1006 | Story23 | C11 | 40 MPa RC Column (25 cm x 25 cm) | Column | 40MPa | Concrete Rectangular | 250 | 250 | 625 | 3250 | 0.2 | 496.94 | G300E | 2423416.67 | 19.02 | G300E | 0 | 0
1007 | Story23 | C12 | 40 MPa RC Column (25 cm x 25 cm) | Column | 40MPa | Concrete Rectangular | 250 | 250 | 625 | 3250 | 0.2 | 496.94 | G300E | 2031250 | 15.94 | G300E | 0 | 0
1008 | Story23 | C13 | 40 MPa RC Column (25 cm x 25 cm) | Column | 40MPa | Concrete Rectangular | 250 | 250 | 625 | 3250 | 0.2 | 496.94 | G300E | 2031250 | 15.94 | G300E | 0 | 0
1009 | Story23 | C14 | 40 MPa RC Column (25 cm x 25 cm) | Column | 40MPa | Concrete Rectangular | 250 | 250 | 625 | 3250 | 0.2 | 496.94 | G300E | 2400666.67 | 18.84 | G300E | 0 | 0
1010 | Story23 | C15 | 40 MPa RC Column (25 cm x 25 cm) | Column | 40MPa | Concrete Rectangular | 250 | 250 | 625 | 3250 | 0.2 | 496.94 | G300E | 2854583.33 | 22.4 | G300E | 0 | 0
1011 | Story23 | C16 | 40 MPa RC Column (25 cm x 25 cm) | Column | 40MPa | Concrete Rectangular | 250 | 250 | 625 | 3250 | 0.2 | 496.94 | G300E | 2031250 | 15.94 | G300E | 0 | 0
1012 | Story23 | C17 | 40 MPa RC Column (25 cm x 25 cm) | Column | 40MPa | Concrete Rectangular | 250 | 250 | 625 | 3250 | 0.2 | 496.94 | G300E | 2031250 | 15.94 | G300E | 0 | 0
1013 | Story23 | C18 | 40 MPa RC Column (25 cm x 25 cm) | Column | 40MPa | Concrete Rectangular | 250 | 250 | 625 | 3250 | 0.2 | 496.94 | G300E | 2426666.67 | 19.04 | G300E | 0 | 0
1014 | Story23 | C19 | 40 MPa RC Column (25 cm x 25 cm) | Column | 40MPa | Concrete Rectangular | 250 | 250 | 625 | 3250 | 0.2 | 496.94 | G300E | 2031250 | 15.94 | G300E | 0 | 0
1015 | Story23 | C2 | 40 MPa RC Column (25 cm x 25 cm) | Column | 40MPa | Concrete Rectangular | 250 | 250 | 625 | 3250 | 0.2 | 496.94 | G300E | 2031250 | 15.94 | G300E | 0 | 0
1016 | Story23 | C20 | 40 MPa RC Column (25 cm x 25 cm) | Column | 40MPa | Concrete Rectangular | 250 | 250 | 625 | 3250 | 0.2 | 496.94 | G300E | 2031250 | 15.94 | G300E | 0 | 0
1017 | Story23 | C21 | 40 MPa RC Column (25 cm x 25 cm) | Column | 40MPa | Concrete Rectangular | 250 | 250 | 625 | 3250 | 0.2 | 496.94 | G300E | 2031250 | 15.94 | G300E | 0 | 0
1018 | Story23 | C22 | 40 MPa RC Column (25 cm x 25 cm) | Column | 40MPa | Concrete Rectangular | 250 | 250 | 625 | 3250 | 0.2 | 496.94 | G300E | 2031250 | 15.94 | G300E | 0 | 0
1019 | Story23 | C23 | 40 MPa RC Column (25 cm x 25 cm) | Column | 40MPa | Concrete Rectangular | 250 | 250 | 625 | 3250 | 0.2 | 496.94 | G300E | 2400666.67 | 18.84 | G300E | 0 | 0
1020 | Story23 | C24 | 40 MPa RC Column (25 cm x 25 cm) | Column | 40MPa | Concrete Rectangular | 250 | 250 | 625 | 3250 | 0.2 | 496.94 | G300E | 2031250 | 15.94 | G300E | 0 | 0
1021 | Story23 | C25 | 40 MPa RC Column (25 cm x 25 cm) | Column | 40MPa | Concrete Rectangular | 250 | 250 | 625 | 3250 | 0.2 | 496.94 | G300E | 2031250 | 15.94 | G300E | 0 | 0
1022 | Story23 | C26 | 40 MPa RC Column (25 cm x 25 cm) | Column | 40MPa | Concrete Rectangular | 250 | 250 | 625 | 3250 | 0.2 | 496.94 | G300E | 2031250 | 15.94 | G300E | 0 | 0
1023 | Story23 | C27 | 40 MPa RC Column (25 cm x 25 cm) | Column | 40MPa | Concrete Rectangular | 250 | 250 | 625 | 3250 | 0.2 | 496.94 | G300E | 2031250 | 15.94 | G300E | 0 | 0
1024 | Story23 | C3 | 40 MPa RC Column (25 cm x 25 cm) | Column | 40MPa | Concrete Rectangular | 250 | 250 | 625 | 3250 | 0.2 | 496.94 | G300E | 2031250 | 15.94 | G300E | 0 | 0
1025 | Story23 | C30 | 40 MPa RC Column (25 cm x 25 cm) | Column | 40MPa | Concrete Rectangular | 250 | 250 | 625 | 3250 | 0.2 | 496.94 | G300E | 2031250 | 15.94 | G300E | 0 | 0
1026 | Story23 | C31 | 40 MPa RC Column (25 cm x 25 cm) | Column | 40MPa | Concrete Rectangular | 250 | 250 | 625 | 3250 | 0.2 | 496.94 | G300E | 2031250 | 15.94 | G300E | 0 | 0
1027 | Story23 | C32 | 40 MPa RC Column (25 cm x 25 cm) | Column | 40MPa | Concrete Rectangular | 250 | 250 | 625 | 3250 | 0.2 | 496.94 | G300E | 2031250 | 15.94 | G300E | 0 | 0
1028 | Story23 | C33 | 40 MPa RC Column (25 cm x 25 cm) | Column | 40MPa | Concrete Rectangular | 250 | 250 | 625 | 3250 | 0.2 | 496.94 | G300E | 2031250 | 15.94 | G300E | 0 | 0
1029 | Story23 | C34 | 40 MPa RC Column (25 cm x 25 cm) | Column | 40MPa | Concrete Rectangular | 250 | 250 | 625 | 3250 | 0.2 | 496.94 | G300E | 2031250 | 15.94 | G300E | 0 | 0
1030 | Story23 | C35 | 40 MPa RC Column (25 cm x 25 cm) | Column | 40MPa | Concrete Rectangular | 250 | 250 | 625 | 3250 | 0.2 | 496.94 | G300E | 2031250 | 15.94 | G300E | 0 | 0
1031 | Story23 | C38 | 40 MPa RC Column (25 cm x 25 cm) | Column | 40MPa | Concrete Rectangular | 250 | 250 | 625 | 3250 | 0.2 | 496.94 | G300E | 2031250 | 15.94 | G300E | 0 | 0
1032 | Story23 | C39 | 40 MPa RC Column (25 cm x 25 cm) | Column | 40MPa | Concrete Rectangular | 250 | 250 | 625 | 3250 | 0.2 | 496.94 | G300E | 2031250 | 15.94 | G300E | 0 | 0
1033 | Story23 | C4 | 40 MPa RC Column (25 cm x 25 cm) | Column | 40MPa | Concrete Rectangular | 250 | 250 | 625 | 3250 | 0.2 | 496.94 | G300E | 2031250 | 15.94 | G300E | 0 | 0
1034 | Story23 | C40 | 40 MPa RC Column (25 cm x 25 cm) | Column | 40MPa | Concrete Rectangular | 250 | 250 | 625 | 3250 | 0.2 | 496.94 | G300E | 2031250 | 15.94 | G300E | 0 | 0
1035 | Story23 | C41 | 40 MPa RC Column (25 cm x 25 cm) | Column | 40MPa | Concrete Rectangular | 250 | 250 | 625 | 3250 | 0.2 | 496.94 | G300E | 2031250 | 15.94 | G300E | 0 | 0
1036 | Story23 | C42 | 40 MPa RC Column (25 cm x 25 cm) | Column | 40MPa | Concrete Rectangular | 250 | 250 | 625 | 3250 | 0.2 | 496.94 | G300E | 2400666.67 | 18.84 | G300E | 0 | 0
1037 | Story23 | C43 | 40 MPa RC Column (25 cm x 25 cm) | Column | 40MPa | Concrete Rectangular | 250 | 250 | 625 | 3250 | 0.2 | 496.94 | G300E | 2031250 | 15.94 | G300E | 0 | 0
1038 | Story23 | C44 | 40 MPa RC Column (25 cm x 25 cm) | Column | 40MPa | Concrete Rectangular | 250 | 250 | 625 | 3250 | 0.2 | 496.94 | G300E | 2031250 | 15.94 | G300E | 0 | 0
1039 | Story23 | C45 | 40 MPa RC Column (25 cm x 25 cm) | Column | 40MPa | Concrete Rectangular | 250 | 250 | 625 | 3250 | 0.2 | 496.94 | G300E | 2031250 | 15.94 | G300E | 0 | 0
1040 | Story23 | C46 | 40 MPa RC Column (25 cm x 25 cm) | Column | 40MPa | Concrete Rectangular | 250 | 250 | 625 | 3250 | 0.2 | 496.94 | G300E | 2031250 | 15.94 | G300E | 0 | 0
1041 | Story23 | C47 | 40 MPa RC Column (25 cm x 25 cm) | Column | 40MPa | Concrete Rectangular | 250 | 250 | 625 | 3250 | 0.2 | 496.94 | G300E | 2401750 | 18.85 | G300E | 0 | 0
1042 | Story23 | C48 | 40 MPa RC Column (25 cm x 25 cm) | Column | 40MPa | Concrete Rectangular | 250 | 250 | 625 | 3250 | 0.2 | 496.94 | G300E | 2031250 | 15.94 | G300E | 0 | 0
1043 | Story23 | C49 | 40 MPa RC Column (25 cm x 25 cm) | Column | 40MPa | Concrete Rectangular | 250 | 250 | 625 | 3250 | 0.2 | 496.94 | G300E | 2031250 | 15.94 | G300E | 0 | 0
1044 | Story23 | C5 | 40 MPa RC Column (25 cm x 25 cm) | Column | 40MPa | Concrete Rectangular | 250 | 250 | 625 | 3250 | 0.2 | 496.94 | G300E | 2031250 | 15.94 | G300E | 0 | 0
1045 | Story23 | C50 | 40 MPa RC Column (25 cm x 25 cm) | Column | 40MPa | Concrete Rectangular | 250 | 250 | 625 | 3250 | 0.2 | 496.94 | G300E | 2854583.33 | 22.4 | G300E | 0 | 0
1046 | Story23 | C51 | 40 MPa RC Column (25 cm x 25 cm) | Column | 40MPa | Concrete Rectangular | 250 | 250 | 625 | 3250 | 0.2 | 496.94 | G300E | 2400666.67 | 18.84 | G300E | 0 | 0
1047 | Story23 | C52 | 40 MPa RC Column (25 cm x 25 cm) | Column | 40MPa | Concrete Rectangular | 250 | 250 | 625 | 3250 | 0.2 | 496.94 | G300E | 2031250 | 15.94 | G300E | 0 | 0
1048 | Story23 | C53 | 40 MPa RC Column (25 cm x 25 cm) | Column | 40MPa | Concrete Rectangular | 250 | 250 | 625 | 3250 | 0.2 | 496.94 | G300E | 2031250 | 15.94 | G300E | 0 | 0
1049 | Story23 | C54 | 40 MPa RC Column (25 cm x 25 cm) | Column | 40MPa | Concrete Rectangular | 250 | 250 | 625 | 3250 | 0.2 | 496.94 | G300E | 2401750 | 18.85 | G300E | 0 | 0
1050 | Story23 | C55 | 40 MPa RC Column (25 cm x 25 cm) | Column | 40MPa | Concrete Rectangular | 250 | 250 | 625 | 3250 | 0.2 | 496.94 | G300E | 2855666.67 | 22.41 | G300E | 0 | 0
1051 | Story23 | C56 | 40 MPa RC Column (25 cm x 25 cm) | Column | 40MPa | Concrete Rectangular | 250 | 250 | 625 | 3250 | 0.2 | 496.94 | G300E | 2031250 | 15.94 | G300E | 0 | 0
1052 | Story23 | C57 | 40 MPa RC Column (25 cm x 25 cm) | Column | 40MPa | Concrete Rectangular | 250 | 250 | 625 | 3250 | 0.2 | 496.94 | G300E | 2385500 | 18.72 | G300E | 0 | 0
1053 | Story23 | C58 | 40 MPa RC Column (25 cm x 25 cm) | Column | 40MPa | Concrete Rectangular | 250 | 250 | 625 | 3250 | 0.2 | 496.94 | G300E | 2031250 | 15.94 | G300E | 0 | 0
1054 | Story23 | C59 | 40 MPa RC Column (25 cm x 25 cm) | Column | 40MPa | Concrete Rectangular | 250 | 250 | 625 | 3250 | 0.2 | 496.94 | G300E | 2031250 | 15.94 | G300E | 0 | 0
1055 | Story23 | C6 | 40 MPa RC Column (25 cm x 25 cm) | Column | 40MPa | Concrete Rectangular | 250 | 250 | 625 | 3250 | 0.2 | 496.94 | G300E | 2031250 | 15.94 | G300E | 0 | 0
1056 | Story23 | C60 | 40 MPa RC Column (25 cm x 25 cm) | Column | 40MPa | Concrete Rectangular | 250 | 250 | 625 | 3250 | 0.2 | 496.94 | G300E | 2031250 | 15.94 | G300E | 0 | 0
1057 | Story23 | C61 | 40 MPa RC Column (25 cm x 25 cm) | Column | 40MPa | Concrete Rectangular | 250 | 250 | 625 | 3250 | 0.2 | 496.94 | G300E | 2031250 | 15.94 | G300E | 0 | 0
1058 | Story23 | C62 | 40 MPa RC Column (25 cm x 25 cm) | Column | 40MPa | Concrete Rectangular | 250 | 250 | 625 | 3250 | 0.2 | 496.94 | G300E | 2031250 | 15.94 | G300E | 0 | 0
1059 | Story23 | C63 | 40 MPa RC Column (25 cm x 25 cm) | Column | 40MPa | Concrete Rectangular | 250 | 250 | 625 | 3250 | 0.2 | 496.94 | G300E | 2031250 | 15.94 | G300E | 0 | 0
1060 | Story23 | C64 | 40 MPa RC Column (25 cm x 25 cm) | Column | 40MPa | Concrete Rectangular | 250 | 250 | 625 | 3250 | 0.2 | 496.94 | G300E | 2390916.67 | 18.76 | G300E | 0 | 0
1061 | Story23 | C7 | 40 MPa RC Column (25 cm x 25 cm) | Column | 40MPa | Concrete Rectangular | 250 | 250 | 625 | 3250 | 0.2 | 496.94 | G300E | 2031250 | 15.94 | G300E | 0 | 0
1062 | Story23 | C8 | 40 MPa RC Column (25 cm x 25 cm) | Column | 40MPa | Concrete Rectangular | 250 | 250 | 625 | 3250 | 0.2 | 496.94 | G300E | 2385500 | 18.72 | G300E | 0 | 0
1063 | Story23 | C9 | 40 MPa RC Column (25 cm x 25 cm) | Column | 40MPa | Concrete Rectangular | 250 | 250 | 625 | 3250 | 0.2 | 496.94 | G300E | 2031250 | 15.94 | G300E | 0 | 0
1064 | Story24 | C1 | 40 MPa RC Column (25 cm x 25 cm) | Column | 40MPa | Concrete Rectangular | 250 | 250 | 625 | 3250 | 0.2 | 496.94 | G300E | 2031250 | 15.94 | G300E | 0 | 0
1065 | Story24 | C10 | 40 MPa RC Column (25 cm x 25 cm) | Column | 40MPa | Concrete Rectangular | 250 | 250 | 625 | 3250 | 0.2 | 496.94 | G300E | 2031250 | 15.94 | G300E | 0 | 0
1066 | Story24 | C11 | 40 MPa RC Column (25 cm x 25 cm) | Column | 40MPa | Concrete Rectangular | 250 | 250 | 625 | 3250 | 0.2 | 496.94 | G300E | 2031250 | 15.94 | G300E | 0 | 0
1067 | Story24 | C12 | 40 MPa RC Column (25 cm x 25 cm) | Column | 40MPa | Concrete Rectangular | 250 | 250 | 625 | 3250 | 0.2 | 496.94 | G300E | 2585916.67 | 20.29 | G300E | 0 | 0
1068 | Story24 | C13 | 40 MPa RC Column (25 cm x 25 cm) | Column | 40MPa | Concrete Rectangular | 250 | 250 | 625 | 3250 | 0.2 | 496.94 | G300E | 2594583.33 | 20.36 | G300E | 0 | 0
1069 | Story24 | C14 | 40 MPa RC Column (25 cm x 25 cm) | Column | 40MPa | Concrete Rectangular | 250 | 250 | 625 | 3250 | 0.2 | 496.94 | G300E | 2031250 | 15.94 | G300E | 0 | 0
1070 | Story24 | C15 | 40 MPa RC Column (25 cm x 25 cm) | Column | 40MPa | Concrete Rectangular | 250 | 250 | 625 | 3250 | 0.2 | 496.94 | G300E | 2031250 | 15.94 | G300E | 0 | 0
1071 | Story24 | C16 | 40 MPa RC Column (25 cm x 25 cm) | Column | 40MPa | Concrete Rectangular | 250 | 250 | 625 | 3250 | 0.2 | 496.94 | G300E | 2031250 | 15.94 | G300E | 0 | 0
1072 | Story24 | C17 | 40 MPa RC Column (25 cm x 25 cm) | Column | 40MPa | Concrete Rectangular | 250 | 250 | 625 | 3250 | 0.2 | 496.94 | G300E | 2031250 | 15.94 | G300E | 0 | 0
1073 | Story24 | C18 | 40 MPa RC Column (25 cm x 25 cm) | Column | 40MPa | Concrete Rectangular | 250 | 250 | 625 | 3250 | 0.2 | 496.94 | G300E | 2031250 | 15.94 | G300E | 0 | 0
1074 | Story24 | C19 | 40 MPa RC Column (25 cm x 25 cm) | Column | 40MPa | Concrete Rectangular | 250 | 250 | 625 | 3250 | 0.2 | 496.94 | G300E | 2031250 | 15.94 | G300E | 0 | 0
1075 | Story24 | C2 | 40 MPa RC Column (25 cm x 25 cm) | Column | 40MPa | Concrete Rectangular | 250 | 250 | 625 | 3250 | 0.2 | 496.94 | G300E | 2031250 | 15.94 | G300E | 0 | 0
1076 | Story24 | C20 | 40 MPa RC Column (25 cm x 25 cm) | Column | 40MPa | Concrete Rectangular | 250 | 250 | 625 | 3250 | 0.2 | 496.94 | G300E | 2525250 | 19.81 | G300E | 0 | 0
1077 | Story24 | C21 | 40 MPa RC Column (25 cm x 25 cm) | Column | 40MPa | Concrete Rectangular | 250 | 250 | 625 | 3250 | 0.2 | 496.94 | G300E | 2536083.33 | 19.9 | G300E | 0 | 0
1078 | Story24 | C22 | 40 MPa RC Column (25 cm x 25 cm) | Column | 40MPa | Concrete Rectangular | 250 | 250 | 625 | 3250 | 0.2 | 496.94 | G300E | 2031250 | 15.94 | G300E | 0 | 0
1079 | Story24 | C23 | 40 MPa RC Column (25 cm x 25 cm) | Column | 40MPa | Concrete Rectangular | 250 | 250 | 625 | 3250 | 0.2 | 496.94 | G300E | 2031250 | 15.94 | G300E | 0 | 0
1080 | Story24 | C24 | 40 MPa RC Column (25 cm x 25 cm) | Column | 40MPa | Concrete Rectangular | 250 | 250 | 625 | 3250 | 0.2 | 496.94 | G300E | 2031250 | 15.94 | G300E | 0 | 0
1081 | Story24 | C25 | 40 MPa RC Column (25 cm x 25 cm) | Column | 40MPa | Concrete Rectangular | 250 | 250 | 625 | 3250 | 0.2 | 496.94 | G300E | 2031250 | 15.94 | G300E | 0 | 0
1082 | Story24 | C26 | 40 MPa RC Column (25 cm x 25 cm) | Column | 40MPa | Concrete Rectangular | 250 | 250 | 625 | 3250 | 0.2 | 496.94 | G300E | 2584833.33 | 20.28 | G300E | 0 | 0
1083 | Story24 | C27 | 40 MPa RC Column (25 cm x 25 cm) | Column | 40MPa | Concrete Rectangular | 250 | 250 | 625 | 3250 | 0.2 | 496.94 | G300E | 2529583.33 | 19.85 | G300E | 0 | 0
1084 | Story24 | C3 | 40 MPa RC Column (25 cm x 25 cm) | Column | 40MPa | Concrete Rectangular | 250 | 250 | 625 | 3250 | 0.2 | 496.94 | G300E | 2031250 | 15.94 | G300E | 0 | 0
1085 | Story24 | C30 | 40 MPa RC Column (25 cm x 25 cm) | Column | 40MPa | Concrete Rectangular | 250 | 250 | 625 | 3250 | 0.2 | 496.94 | G300E | 2535000 | 19.89 | G300E | 0 | 0
1086 | Story24 | C31 | 40 MPa RC Column (25 cm x 25 cm) | Column | 40MPa | Concrete Rectangular | 250 | 250 | 625 | 3250 | 0.2 | 496.94 | G300E | 2592416.67 | 20.34 | G300E | 0 | 0
1087 | Story24 | C32 | 40 MPa RC Column (25 cm x 25 cm) | Column | 40MPa | Concrete Rectangular | 250 | 250 | 625 | 3250 | 0.2 | 496.94 | G300E | 2031250 | 15.94 | G300E | 0 | 0
1088 | Story24 | C33 | 40 MPa RC Column (25 cm x 25 cm) | Column | 40MPa | Concrete Rectangular | 250 | 250 | 625 | 3250 | 0.2 | 496.94 | G300E | 2031250 | 15.94 | G300E | 0 | 0
1089 | Story24 | C34 | 40 MPa RC Column (25 cm x 25 cm) | Column | 40MPa | Concrete Rectangular | 250 | 250 | 625 | 3250 | 0.2 | 496.94 | G300E | 2594583.33 | 20.36 | G300E | 0 | 0
1090 | Story24 | C35 | 40 MPa RC Column (25 cm x 25 cm) | Column | 40MPa | Concrete Rectangular | 250 | 250 | 625 | 3250 | 0.2 | 496.94 | G300E | 2536083.33 | 19.9 | G300E | 0 | 0
1091 | Story24 | C38 | 40 MPa RC Column (25 cm x 25 cm) | Column | 40MPa | Concrete Rectangular | 250 | 250 | 625 | 3250 | 0.2 | 496.94 | G300E | 2535000 | 19.89 | G300E | 0 | 0
1092 | Story24 | C39 | 40 MPa RC Column (25 cm x 25 cm) | Column | 40MPa | Concrete Rectangular | 250 | 250 | 625 | 3250 | 0.2 | 496.94 | G300E | 2592416.67 | 20.34 | G300E | 0 | 0
1093 | Story24 | C4 | 40 MPa RC Column (25 cm x 25 cm) | Column | 40MPa | Concrete Rectangular | 250 | 250 | 625 | 3250 | 0.2 | 496.94 | G300E | 2031250 | 15.94 | G300E | 0 | 0
1094 | Story24 | C40 | 40 MPa RC Column (25 cm x 25 cm) | Column | 40MPa | Concrete Rectangular | 250 | 250 | 625 | 3250 | 0.2 | 496.94 | G300E | 2031250 | 15.94 | G300E | 0 | 0
1095 | Story24 | C41 | 40 MPa RC Column (25 cm x 25 cm) | Column | 40MPa | Concrete Rectangular | 250 | 250 | 625 | 3250 | 0.2 | 496.94 | G300E | 2031250 | 15.94 | G300E | 0 | 0
1096 | Story24 | C42 | 40 MPa RC Column (25 cm x 25 cm) | Column | 40MPa | Concrete Rectangular | 250 | 250 | 625 | 3250 | 0.2 | 496.94 | G300E | 2031250 | 15.94 | G300E | 0 | 0
1097 | Story24 | C43 | 40 MPa RC Column (25 cm x 25 cm) | Column | 40MPa | Concrete Rectangular | 250 | 250 | 625 | 3250 | 0.2 | 496.94 | G300E | 2031250 | 15.94 | G300E | 0 | 0
1098 | Story24 | C44 | 40 MPa RC Column (25 cm x 25 cm) | Column | 40MPa | Concrete Rectangular | 250 | 250 | 625 | 3250 | 0.2 | 496.94 | G300E | 2535000 | 19.89 | G300E | 0 | 0
1099 | Story24 | C45 | 40 MPa RC Column (25 cm x 25 cm) | Column | 40MPa | Concrete Rectangular | 250 | 250 | 625 | 3250 | 0.2 | 496.94 | G300E | 2533916.67 | 19.88 | G300E | 0 | 0
1100 | Story24 | C46 | 40 MPa RC Column (25 cm x 25 cm) | Column | 40MPa | Concrete Rectangular | 250 | 250 | 625 | 3250 | 0.2 | 496.94 | G300E | 2031250 | 15.94 | G300E | 0 | 0
1101 | Story24 | C47 | 40 MPa RC Column (25 cm x 25 cm) | Column | 40MPa | Concrete Rectangular | 250 | 250 | 625 | 3250 | 0.2 | 496.94 | G300E | 2031250 | 15.94 | G300E | 0 | 0
1102 | Story24 | C48 | 40 MPa RC Column (25 cm x 25 cm) | Column | 40MPa | Concrete Rectangular | 250 | 250 | 625 | 3250 | 0.2 | 496.94 | G300E | 2031250 | 15.94 | G300E | 0 | 0
1103 | Story24 | C49 | 40 MPa RC Column (25 cm x 25 cm) | Column | 40MPa | Concrete Rectangular | 250 | 250 | 625 | 3250 | 0.2 | 496.94 | G300E | 2031250 | 15.94 | G300E | 0 | 0
1104 | Story24 | C5 | 40 MPa RC Column (25 cm x 25 cm) | Column | 40MPa | Concrete Rectangular | 250 | 250 | 625 | 3250 | 0.2 | 496.94 | G300E | 2031250 | 15.94 | G300E | 0 | 0
1105 | Story24 | C50 | 40 MPa RC Column (25 cm x 25 cm) | Column | 40MPa | Concrete Rectangular | 250 | 250 | 625 | 3250 | 0.2 | 496.94 | G300E | 2031250 | 15.94 | G300E | 0 | 0
1106 | Story24 | C51 | 40 MPa RC Column (25 cm x 25 cm) | Column | 40MPa | Concrete Rectangular | 250 | 250 | 625 | 3250 | 0.2 | 496.94 | G300E | 2031250 | 15.94 | G300E | 0 | 0
1107 | Story24 | C52 | 40 MPa RC Column (25 cm x 25 cm) | Column | 40MPa | Concrete Rectangular | 250 | 250 | 625 | 3250 | 0.2 | 496.94 | G300E | 2592416.67 | 20.34 | G300E | 0 | 0
1108 | Story24 | C53 | 40 MPa RC Column (25 cm x 25 cm) | Column | 40MPa | Concrete Rectangular | 250 | 250 | 625 | 3250 | 0.2 | 496.94 | G300E | 2592416.67 | 20.34 | G300E | 0 | 0
1109 | Story24 | C54 | 40 MPa RC Column (25 cm x 25 cm) | Column | 40MPa | Concrete Rectangular | 250 | 250 | 625 | 3250 | 0.2 | 496.94 | G300E | 2031250 | 15.94 | G300E | 0 | 0
1110 | Story24 | C55 | 40 MPa RC Column (25 cm x 25 cm) | Column | 40MPa | Concrete Rectangular | 250 | 250 | 625 | 3250 | 0.2 | 496.94 | G300E | 2031250 | 15.94 | G300E | 0 | 0
1111 | Story24 | C56 | 40 MPa RC Column (25 cm x 25 cm) | Column | 40MPa | Concrete Rectangular | 250 | 250 | 625 | 3250 | 0.2 | 496.94 | G300E | 2031250 | 15.94 | G300E | 0 | 0
1112 | Story24 | C57 | 40 MPa RC Column (25 cm x 25 cm) | Column | 40MPa | Concrete Rectangular | 250 | 250 | 625 | 3250 | 0.2 | 496.94 | G300E | 2031250 | 15.94 | G300E | 0 | 0
1113 | Story24 | C58 | 40 MPa RC Column (25 cm x 25 cm) | Column | 40MPa | Concrete Rectangular | 250 | 250 | 625 | 3250 | 0.2 | 496.94 | G300E | 2031250 | 15.94 | G300E | 0 | 0
1114 | Story24 | C59 | 40 MPa RC Column (25 cm x 25 cm) | Column | 40MPa | Concrete Rectangular | 250 | 250 | 625 | 3250 | 0.2 | 496.94 | G300E | 2031250 | 15.94 | G300E | 0 | 0
1115 | Story24 | C6 | 40 MPa RC Column (25 cm x 25 cm) | Column | 40MPa | Concrete Rectangular | 250 | 250 | 625 | 3250 | 0.2 | 496.94 | G300E | 2031250 | 15.94 | G300E | 0 | 0
1116 | Story24 | C60 | 40 MPa RC Column (25 cm x 25 cm) | Column | 40MPa | Concrete Rectangular | 250 | 250 | 625 | 3250 | 0.2 | 496.94 | G300E | 2031250 | 15.94 | G300E | 0 | 0
1117 | Story24 | C61 | 40 MPa RC Column (25 cm x 25 cm) | Column | 40MPa | Concrete Rectangular | 250 | 250 | 625 | 3250 | 0.2 | 496.94 | G300E | 2031250 | 15.94 | G300E | 0 | 0
1118 | Story24 | C62 | 40 MPa RC Column (25 cm x 25 cm) | Column | 40MPa | Concrete Rectangular | 250 | 250 | 625 | 3250 | 0.2 | 496.94 | G300E | 2031250 | 15.94 | G300E | 0 | 0
1119 | Story24 | C63 | 40 MPa RC Column (25 cm x 25 cm) | Column | 40MPa | Concrete Rectangular | 250 | 250 | 625 | 3250 | 0.2 | 496.94 | G300E | 2031250 | 15.94 | G300E | 0 | 0
1120 | Story24 | C64 | 40 MPa RC Column (25 cm x 25 cm) | Column | 40MPa | Concrete Rectangular | 250 | 250 | 625 | 3250 | 0.2 | 496.94 | G300E | 2031250 | 15.94 | G300E | 0 | 0
1121 | Story24 | C7 | 40 MPa RC Column (25 cm x 25 cm) | Column | 40MPa | Concrete Rectangular | 250 | 250 | 625 | 3250 | 0.2 | 496.94 | G300E | 2031250 | 15.94 | G300E | 0 | 0
1122 | Story24 | C8 | 40 MPa RC Column (25 cm x 25 cm) | Column | 40MPa | Concrete Rectangular | 250 | 250 | 625 | 3250 | 0.2 | 496.94 | G300E | 2031250 | 15.94 | G300E | 0 | 0
1123 | Story24 | C9 | 40 MPa RC Column (25 cm x 25 cm) | Column | 40MPa | Concrete Rectangular | 250 | 250 | 625 | 3250 | 0.2 | 496.94 | G300E | 2031250 | 15.94 | G300E | 0 | 0
1124 | Story25 | C1 | 40 MPa RC Column (25 cm x 25 cm) | Column | 40MPa | Concrete Rectangular | 250 | 250 | 625 | 3250 | 0.2 | 496.94 | G300E | 2031250 | 15.94 | G300E | 0 | 0
1125 | Story25 | C10 | 40 MPa RC Column (25 cm x 25 cm) | Column | 40MPa | Concrete Rectangular | 250 | 250 | 625 | 3250 | 0.2 | 496.94 | G300E | 2031250 | 15.94 | G300E | 0 | 0
1126 | Story25 | C11 | 40 MPa RC Column (25 cm x 25 cm) | Column | 40MPa | Concrete Rectangular | 250 | 250 | 625 | 3250 | 0.2 | 496.94 | G300E | 2031250 | 15.94 | G300E | 0 | 0
1127 | Story25 | C12 | 40 MPa RC Column (25 cm x 25 cm) | Column | 40MPa | Concrete Rectangular | 250 | 250 | 625 | 3250 | 0.2 | 496.94 | G300E | 5731916.67 | 44.97 | G300E | 472875 | 3.71
1128 | Story25 | C13 | 40 MPa RC Column (25 cm x 25 cm) | Column | 40MPa | Concrete Rectangular | 250 | 250 | 625 | 3250 | 0.2 | 496.94 | G300E | 5739500 | 45.03 | G300E | 472875 | 3.71
1129 | Story25 | C14 | 40 MPa RC Column (25 cm x 25 cm) | Column | 40MPa | Concrete Rectangular | 250 | 250 | 625 | 3250 | 0.2 | 496.94 | G300E | 2031250 | 15.94 | G300E | 0 | 0
1130 | Story25 | C15 | 40 MPa RC Column (25 cm x 25 cm) | Column | 40MPa | Concrete Rectangular | 250 | 250 | 625 | 3250 | 0.2 | 496.94 | G300E | 2031250 | 15.94 | G300E | 0 | 0
1131 | Story25 | C16 | 40 MPa RC Column (25 cm x 25 cm) | Column | 40MPa | Concrete Rectangular | 250 | 250 | 625 | 3250 | 0.2 | 496.94 | G300E | 2031250 | 15.94 | G300E | 0 | 0
1132 | Story25 | C17 | 40 MPa RC Column (25 cm x 25 cm) | Column | 40MPa | Concrete Rectangular | 250 | 250 | 625 | 3250 | 0.2 | 496.94 | G300E | 2031250 | 15.94 | G300E | 0 | 0
1133 | Story25 | C18 | 40 MPa RC Column (25 cm x 25 cm) | Column | 40MPa | Concrete Rectangular | 250 | 250 | 625 | 3250 | 0.2 | 496.94 | G300E | 2031250 | 15.94 | G300E | 0 | 0
1134 | Story25 | C19 | 40 MPa RC Column (25 cm x 25 cm) | Column | 40MPa | Concrete Rectangular | 250 | 250 | 625 | 3250 | 0.2 | 496.94 | G300E | 2031250 | 15.94 | G300E | 0 | 0
1135 | Story25 | C2 | 40 MPa RC Column (25 cm x 25 cm) | Column | 40MPa | Concrete Rectangular | 250 | 250 | 625 | 3250 | 0.2 | 496.94 | G300E | 2031250 | 15.94 | G300E | 0 | 0
1136 | Story25 | C20 | 40 MPa RC Column (25 cm x 25 cm) | Column | 40MPa | Concrete Rectangular | 250 | 250 | 625 | 3250 | 0.2 | 496.94 | G300E | 5234666.67 | 41.07 | G300E | 472875 | 3.71
1137 | Story25 | C21 | 40 MPa RC Column (25 cm x 25 cm) | Column | 40MPa | Concrete Rectangular | 250 | 250 | 625 | 3250 | 0.2 | 496.94 | G300E | 5258500 | 41.26 | G300E | 472875 | 3.71
1138 | Story25 | C22 | 40 MPa RC Column (25 cm x 25 cm) | Column | 40MPa | Concrete Rectangular | 250 | 250 | 625 | 3250 | 0.2 | 496.94 | G300E | 2031250 | 15.94 | G300E | 0 | 0
1139 | Story25 | C23 | 40 MPa RC Column (25 cm x 25 cm) | Column | 40MPa | Concrete Rectangular | 250 | 250 | 625 | 3250 | 0.2 | 496.94 | G300E | 2031250 | 15.94 | G300E | 0 | 0
1140 | Story25 | C24 | 40 MPa RC Column (25 cm x 25 cm) | Column | 40MPa | Concrete Rectangular | 250 | 250 | 625 | 3250 | 0.2 | 496.94 | G300E | 2031250 | 15.94 | G300E | 0 | 0
1141 | Story25 | C25 | 40 MPa RC Column (25 cm x 25 cm) | Column | 40MPa | Concrete Rectangular | 250 | 250 | 625 | 3250 | 0.2 | 496.94 | G300E | 2031250 | 15.94 | G300E | 0 | 0
1142 | Story25 | C26 | 40 MPa RC Column (25 cm x 25 cm) | Column | 40MPa | Concrete Rectangular | 250 | 250 | 625 | 3250 | 0.2 | 496.94 | G300E | 5731916.67 | 44.97 | G300E | 472875 | 3.71
1143 | Story25 | C27 | 40 MPa RC Column (25 cm x 25 cm) | Column | 40MPa | Concrete Rectangular | 250 | 250 | 625 | 3250 | 0.2 | 496.94 | G300E | 5237916.67 | 41.1 | G300E | 472875 | 3.71
1144 | Story25 | C3 | 40 MPa RC Column (25 cm x 25 cm) | Column | 40MPa | Concrete Rectangular | 250 | 250 | 625 | 3250 | 0.2 | 496.94 | G300E | 2031250 | 15.94 | G300E | 0 | 0
1145 | Story25 | C30 | 40 MPa RC Column (25 cm x 25 cm) | Column | 40MPa | Concrete Rectangular | 250 | 250 | 625 | 3250 | 0.2 | 496.94 | G300E | 5259583.33 | 41.27 | G300E | 472875 | 3.71
1146 | Story25 | C31 | 40 MPa RC Column (25 cm x 25 cm) | Column | 40MPa | Concrete Rectangular | 250 | 250 | 625 | 3250 | 0.2 | 496.94 | G300E | 5739500 | 45.03 | G300E | 472875 | 3.71
1147 | Story25 | C32 | 40 MPa RC Column (25 cm x 25 cm) | Column | 40MPa | Concrete Rectangular | 250 | 250 | 625 | 3250 | 0.2 | 496.94 | G300E | 2031250 | 15.94 | G300E | 0 | 0
1148 | Story25 | C33 | 40 MPa RC Column (25 cm x 25 cm) | Column | 40MPa | Concrete Rectangular | 250 | 250 | 625 | 3250 | 0.2 | 496.94 | G300E | 2031250 | 15.94 | G300E | 0 | 0
1149 | Story25 | C34 | 40 MPa RC Column (25 cm x 25 cm) | Column | 40MPa | Concrete Rectangular | 250 | 250 | 625 | 3250 | 0.2 | 496.94 | G300E | 5739500 | 45.03 | G300E | 472875 | 3.71
1150 | Story25 | C35 | 40 MPa RC Column (25 cm x 25 cm) | Column | 40MPa | Concrete Rectangular | 250 | 250 | 625 | 3250 | 0.2 | 496.94 | G300E | 5258500 | 41.26 | G300E | 472875 | 3.71
1151 | Story25 | C38 | 40 MPa RC Column (25 cm x 25 cm) | Column | 40MPa | Concrete Rectangular | 250 | 250 | 625 | 3250 | 0.2 | 496.94 | G300E | 5259583.33 | 41.27 | G300E | 472875 | 3.71
1152 | Story25 | C39 | 40 MPa RC Column (25 cm x 25 cm) | Column | 40MPa | Concrete Rectangular | 250 | 250 | 625 | 3250 | 0.2 | 496.94 | G300E | 5739500 | 45.03 | G300E | 472875 | 3.71
1153 | Story25 | C4 | 40 MPa RC Column (25 cm x 25 cm) | Column | 40MPa | Concrete Rectangular | 250 | 250 | 625 | 3250 | 0.2 | 496.94 | G300E | 2031250 | 15.94 | G300E | 0 | 0
1154 | Story25 | C40 | 40 MPa RC Column (25 cm x 25 cm) | Column | 40MPa | Concrete Rectangular | 250 | 250 | 625 | 3250 | 0.2 | 496.94 | G300E | 2031250 | 15.94 | G300E | 0 | 0
1155 | Story25 | C41 | 40 MPa RC Column (25 cm x 25 cm) | Column | 40MPa | Concrete Rectangular | 250 | 250 | 625 | 3250 | 0.2 | 496.94 | G300E | 2031250 | 15.94 | G300E | 0 | 0
1156 | Story25 | C42 | 40 MPa RC Column (25 cm x 25 cm) | Column | 40MPa | Concrete Rectangular | 250 | 250 | 625 | 3250 | 0.2 | 496.94 | G300E | 2031250 | 15.94 | G300E | 0 | 0
1157 | Story25 | C43 | 40 MPa RC Column (25 cm x 25 cm) | Column | 40MPa | Concrete Rectangular | 250 | 250 | 625 | 3250 | 0.2 | 496.94 | G300E | 2031250 | 15.94 | G300E | 0 | 0
1158 | Story25 | C44 | 40 MPa RC Column (25 cm x 25 cm) | Column | 40MPa | Concrete Rectangular | 250 | 250 | 625 | 3250 | 0.2 | 496.94 | G300E | 5259583.33 | 41.27 | G300E | 472875 | 3.71
1159 | Story25 | C45 | 40 MPa RC Column (25 cm x 25 cm) | Column | 40MPa | Concrete Rectangular | 250 | 250 | 625 | 3250 | 0.2 | 496.94 | G300E | 5259583.33 | 41.27 | G300E | 472875 | 3.71
1160 | Story25 | C46 | 40 MPa RC Column (25 cm x 25 cm) | Column | 40MPa | Concrete Rectangular | 250 | 250 | 625 | 3250 | 0.2 | 496.94 | G300E | 2031250 | 15.94 | G300E | 0 | 0
1161 | Story25 | C47 | 40 MPa RC Column (25 cm x 25 cm) | Column | 40MPa | Concrete Rectangular | 250 | 250 | 625 | 3250 | 0.2 | 496.94 | G300E | 2031250 | 15.94 | G300E | 0 | 0
1162 | Story25 | C48 | 40 MPa RC Column (25 cm x 25 cm) | Column | 40MPa | Concrete Rectangular | 250 | 250 | 625 | 3250 | 0.2 | 496.94 | G300E | 2031250 | 15.94 | G300E | 0 | 0
1163 | Story25 | C49 | 40 MPa RC Column (25 cm x 25 cm) | Column | 40MPa | Concrete Rectangular | 250 | 250 | 625 | 3250 | 0.2 | 496.94 | G300E | 2031250 | 15.94 | G300E | 0 | 0
1164 | Story25 | C5 | 40 MPa RC Column (25 cm x 25 cm) | Column | 40MPa | Concrete Rectangular | 250 | 250 | 625 | 3250 | 0.2 | 496.94 | G300E | 2031250 | 15.94 | G300E | 0 | 0
1165 | Story25 | C50 | 40 MPa RC Column (25 cm x 25 cm) | Column | 40MPa | Concrete Rectangular | 250 | 250 | 625 | 3250 | 0.2 | 496.94 | G300E | 2031250 | 15.94 | G300E | 0 | 0
1166 | Story25 | C51 | 40 MPa RC Column (25 cm x 25 cm) | Column | 40MPa | Concrete Rectangular | 250 | 250 | 625 | 3250 | 0.2 | 496.94 | G300E | 2031250 | 15.94 | G300E | 0 | 0
1167 | Story25 | C52 | 40 MPa RC Column (25 cm x 25 cm) | Column | 40MPa | Concrete Rectangular | 250 | 250 | 625 | 3250 | 0.2 | 496.94 | G300E | 5739500 | 45.03 | G300E | 472875 | 3.71
1168 | Story25 | C53 | 40 MPa RC Column (25 cm x 25 cm) | Column | 40MPa | Concrete Rectangular | 250 | 250 | 625 | 3250 | 0.2 | 496.94 | G300E | 5739500 | 45.03 | G300E | 472875 | 3.71
1169 | Story25 | C54 | 40 MPa RC Column (25 cm x 25 cm) | Column | 40MPa | Concrete Rectangular | 250 | 250 | 625 | 3250 | 0.2 | 496.94 | G300E | 2031250 | 15.94 | G300E | 0 | 0
1170 | Story25 | C55 | 40 MPa RC Column (25 cm x 25 cm) | Column | 40MPa | Concrete Rectangular | 250 | 250 | 625 | 3250 | 0.2 | 496.94 | G300E | 2031250 | 15.94 | G300E | 0 | 0
1171 | Story25 | C56 | 40 MPa RC Column (25 cm x 25 cm) | Column | 40MPa | Concrete Rectangular | 250 | 250 | 625 | 3250 | 0.2 | 496.94 | G300E | 2031250 | 15.94 | G300E | 0 | 0
1172 | Story25 | C57 | 40 MPa RC Column (25 cm x 25 cm) | Column | 40MPa | Concrete Rectangular | 250 | 250 | 625 | 3250 | 0.2 | 496.94 | G300E | 2031250 | 15.94 | G300E | 0 | 0
1173 | Story25 | C58 | 40 MPa RC Column (25 cm x 25 cm) | Column | 40MPa | Concrete Rectangular | 250 | 250 | 625 | 3250 | 0.2 | 496.94 | G300E | 2031250 | 15.94 | G300E | 0 | 0
1174 | Story25 | C59 | 40 MPa RC Column (25 cm x 25 cm) | Column | 40MPa | Concrete Rectangular | 250 | 250 | 625 | 3250 | 0.2 | 496.94 | G300E | 2031250 | 15.94 | G300E | 0 | 0
1175 | Story25 | C6 | 40 MPa RC Column (25 cm x 25 cm) | Column | 40MPa | Concrete Rectangular | 250 | 250 | 625 | 3250 | 0.2 | 496.94 | G300E | 2031250 | 15.94 | G300E | 0 | 0
1176 | Story25 | C60 | 40 MPa RC Column (25 cm x 25 cm) | Column | 40MPa | Concrete Rectangular | 250 | 250 | 625 | 3250 | 0.2 | 496.94 | G300E | 2031250 | 15.94 | G300E | 0 | 0
1177 | Story25 | C61 | 40 MPa RC Column (25 cm x 25 cm) | Column | 40MPa | Concrete Rectangular | 250 | 250 | 625 | 3250 | 0.2 | 496.94 | G300E | 2031250 | 15.94 | G300E | 0 | 0
1178 | Story25 | C62 | 40 MPa RC Column (25 cm x 25 cm) | Column | 40MPa | Concrete Rectangular | 250 | 250 | 625 | 3250 | 0.2 | 496.94 | G300E | 2031250 | 15.94 | G300E | 0 | 0
1179 | Story25 | C63 | 40 MPa RC Column (25 cm x 25 cm) | Column | 40MPa | Concrete Rectangular | 250 | 250 | 625 | 3250 | 0.2 | 496.94 | G300E | 2031250 | 15.94 | G300E | 0 | 0
1180 | Story25 | C64 | 40 MPa RC Column (25 cm x 25 cm) | Column | 40MPa | Concrete Rectangular | 250 | 250 | 625 | 3250 | 0.2 | 496.94 | G300E | 2031250 | 15.94 | G300E | 0 | 0
1181 | Story25 | C7 | 40 MPa RC Column (25 cm x 25 cm) | Column | 40MPa | Concrete Rectangular | 250 | 250 | 625 | 3250 | 0.2 | 496.94 | G300E | 2031250 | 15.94 | G300E | 0 | 0
1182 | Story25 | C8 | 40 MPa RC Column (25 cm x 25 cm) | Column | 40MPa | Concrete Rectangular | 250 | 250 | 625 | 3250 | 0.2 | 496.94 | G300E | 2031250 | 15.94 | G300E | 0 | 0
1183 | Story25 | C9 | 40 MPa RC Column (25 cm x 25 cm) | Column | 40MPa | Concrete Rectangular | 250 | 250 | 625 | 3250 | 0.2 | 496.94 | G300E | 2031250 | 15.94 | G300E | 0 | 0
1184 | Story26 | C1 | 40 MPa RC Column (25 cm x 25 cm) | Column | 40MPa | Concrete Rectangular | 250 | 250 | 625 | 3250 | 0.2 | 496.94 | G300E | 2031250 | 15.94 | G300E | 0 | 0
1185 | Story26 | C10 | 40 MPa RC Column (25 cm x 25 cm) | Column | 40MPa | Concrete Rectangular | 250 | 250 | 625 | 3250 | 0.2 | 496.94 | G300E | 2031250 | 15.94 | G300E | 0 | 0
1186 | Story26 | C11 | 40 MPa RC Column (25 cm x 25 cm) | Column | 40MPa | Concrete Rectangular | 250 | 250 | 625 | 3250 | 0.2 | 496.94 | G300E | 2031250 | 15.94 | G300E | 0 | 0
1187 | Story26 | C12 | 40 MPa RC Column (25 cm x 25 cm) | Column | 40MPa | Concrete Rectangular | 250 | 250 | 625 | 3250 | 0.2 | 496.94 | G300E | 2031250 | 15.94 | G300E | 0 | 0
1188 | Story26 | C13 | 40 MPa RC Column (25 cm x 25 cm) | Column | 40MPa | Concrete Rectangular | 250 | 250 | 625 | 3250 | 0.2 | 496.94 | G300E | 2031250 | 15.94 | G300E | 0 | 0
1189 | Story26 | C14 | 40 MPa RC Column (25 cm x 25 cm) | Column | 40MPa | Concrete Rectangular | 250 | 250 | 625 | 3250 | 0.2 | 496.94 | G300E | 2031250 | 15.94 | G300E | 0 | 0
1190 | Story26 | C15 | 40 MPa RC Column (25 cm x 25 cm) | Column | 40MPa | Concrete Rectangular | 250 | 250 | 625 | 3250 | 0.2 | 496.94 | G300E | 2031250 | 15.94 | G300E | 0 | 0
1191 | Story26 | C16 | 40 MPa RC Column (25 cm x 25 cm) | Column | 40MPa | Concrete Rectangular | 250 | 250 | 625 | 3250 | 0.2 | 496.94 | G300E | 2031250 | 15.94 | G300E | 0 | 0
1192 | Story26 | C17 | 40 MPa RC Column (25 cm x 25 cm) | Column | 40MPa | Concrete Rectangular | 250 | 250 | 625 | 3250 | 0.2 | 496.94 | G300E | 2031250 | 15.94 | G300E | 0 | 0
1193 | Story26 | C18 | 40 MPa RC Column (25 cm x 25 cm) | Column | 40MPa | Concrete Rectangular | 250 | 250 | 625 | 3250 | 0.2 | 496.94 | G300E | 2031250 | 15.94 | G300E | 0 | 0
1194 | Story26 | C19 | 40 MPa RC Column (25 cm x 25 cm) | Column | 40MPa | Concrete Rectangular | 250 | 250 | 625 | 3250 | 0.2 | 496.94 | G300E | 2031250 | 15.94 | G300E | 0 | 0
1195 | Story26 | C2 | 40 MPa RC Column (25 cm x 25 cm) | Column | 40MPa | Concrete Rectangular | 250 | 250 | 625 | 3250 | 0.2 | 496.94 | G300E | 2031250 | 15.94 | G300E | 0 | 0
1196 | Story26 | C20 | 40 MPa RC Column (25 cm x 25 cm) | Column | 40MPa | Concrete Rectangular | 250 | 250 | 625 | 3250 | 0.2 | 496.94 | G300E | 2117916.67 | 16.62 | G300E | 0 | 0
1197 | Story26 | C21 | 40 MPa RC Column (25 cm x 25 cm) | Column | 40MPa | Concrete Rectangular | 250 | 250 | 625 | 3250 | 0.2 | 496.94 | G300E | 2128750 | 16.7 | G300E | 0 | 0
1198 | Story26 | C22 | 40 MPa RC Column (25 cm x 25 cm) | Column | 40MPa | Concrete Rectangular | 250 | 250 | 625 | 3250 | 0.2 | 496.94 | G300E | 2031250 | 15.94 | G300E | 0 | 0
1199 | Story26 | C23 | 40 MPa RC Column (25 cm x 25 cm) | Column | 40MPa | Concrete Rectangular | 250 | 250 | 625 | 3250 | 0.2 | 496.94 | G300E | 2031250 | 15.94 | G300E | 0 | 0
1200 | Story26 | C24 | 40 MPa RC Column (25 cm x 25 cm) | Column | 40MPa | Concrete Rectangular | 250 | 250 | 625 | 3250 | 0.2 | 496.94 | G300E | 2031250 | 15.94 | G300E | 0 | 0
1201 | Story26 | C25 | 40 MPa RC Column (25 cm x 25 cm) | Column | 40MPa | Concrete Rectangular | 250 | 250 | 625 | 3250 | 0.2 | 496.94 | G300E | 2031250 | 15.94 | G300E | 0 | 0
1202 | Story26 | C26 | 40 MPa RC Column (25 cm x 25 cm) | Column | 40MPa | Concrete Rectangular | 250 | 250 | 625 | 3250 | 0.2 | 496.94 | G300E | 2031250 | 15.94 | G300E | 0 | 0
1203 | Story26 | C27 | 40 MPa RC Column (25 cm x 25 cm) | Column | 40MPa | Concrete Rectangular | 250 | 250 | 625 | 3250 | 0.2 | 496.94 | G300E | 2119000 | 16.63 | G300E | 0 | 0
1204 | Story26 | C3 | 40 MPa RC Column (25 cm x 25 cm) | Column | 40MPa | Concrete Rectangular | 250 | 250 | 625 | 3250 | 0.2 | 496.94 | G300E | 2031250 | 15.94 | G300E | 0 | 0
1205 | Story26 | C30 | 40 MPa RC Column (25 cm x 25 cm) | Column | 40MPa | Concrete Rectangular | 250 | 250 | 625 | 3250 | 0.2 | 496.94 | G300E | 2129833.33 | 16.71 | G300E | 0 | 0
1206 | Story26 | C31 | 40 MPa RC Column (25 cm x 25 cm) | Column | 40MPa | Concrete Rectangular | 250 | 250 | 625 | 3250 | 0.2 | 496.94 | G300E | 2031250 | 15.94 | G300E | 0 | 0
1207 | Story26 | C32 | 40 MPa RC Column (25 cm x 25 cm) | Column | 40MPa | Concrete Rectangular | 250 | 250 | 625 | 3250 | 0.2 | 496.94 | G300E | 2031250 | 15.94 | G300E | 0 | 0
1208 | Story26 | C33 | 40 MPa RC Column (25 cm x 25 cm) | Column | 40MPa | Concrete Rectangular | 250 | 250 | 625 | 3250 | 0.2 | 496.94 | G300E | 2031250 | 15.94 | G300E | 0 | 0
1209 | Story26 | C34 | 40 MPa RC Column (25 cm x 25 cm) | Column | 40MPa | Concrete Rectangular | 250 | 250 | 625 | 3250 | 0.2 | 496.94 | G300E | 2031250 | 15.94 | G300E | 0 | 0
1210 | Story26 | C35 | 40 MPa RC Column (25 cm x 25 cm) | Column | 40MPa | Concrete Rectangular | 250 | 250 | 625 | 3250 | 0.2 | 496.94 | G300E | 2128750 | 16.7 | G300E | 0 | 0
1211 | Story26 | C38 | 40 MPa RC Column (25 cm x 25 cm) | Column | 40MPa | Concrete Rectangular | 250 | 250 | 625 | 3250 | 0.2 | 496.94 | G300E | 2129833.33 | 16.71 | G300E | 0 | 0
1212 | Story26 | C39 | 40 MPa RC Column (25 cm x 25 cm) | Column | 40MPa | Concrete Rectangular | 250 | 250 | 625 | 3250 | 0.2 | 496.94 | G300E | 2031250 | 15.94 | G300E | 0 | 0
1213 | Story26 | C4 | 40 MPa RC Column (25 cm x 25 cm) | Column | 40MPa | Concrete Rectangular | 250 | 250 | 625 | 3250 | 0.2 | 496.94 | G300E | 2031250 | 15.94 | G300E | 0 | 0
1214 | Story26 | C40 | 40 MPa RC Column (25 cm x 25 cm) | Column | 40MPa | Concrete Rectangular | 250 | 250 | 625 | 3250 | 0.2 | 496.94 | G300E | 2031250 | 15.94 | G300E | 0 | 0
1215 | Story26 | C41 | 40 MPa RC Column (25 cm x 25 cm) | Column | 40MPa | Concrete Rectangular | 250 | 250 | 625 | 3250 | 0.2 | 496.94 | G300E | 2031250 | 15.94 | G300E | 0 | 0
1216 | Story26 | C42 | 40 MPa RC Column (25 cm x 25 cm) | Column | 40MPa | Concrete Rectangular | 250 | 250 | 625 | 3250 | 0.2 | 496.94 | G300E | 2031250 | 15.94 | G300E | 0 | 0
1217 | Story26 | C43 | 40 MPa RC Column (25 cm x 25 cm) | Column | 40MPa | Concrete Rectangular | 250 | 250 | 625 | 3250 | 0.2 | 496.94 | G300E | 2031250 | 15.94 | G300E | 0 | 0
1218 | Story26 | C44 | 40 MPa RC Column (25 cm x 25 cm) | Column | 40MPa | Concrete Rectangular | 250 | 250 | 625 | 3250 | 0.2 | 496.94 | G300E | 2129833.33 | 16.71 | G300E | 0 | 0
1219 | Story26 | C45 | 40 MPa RC Column (25 cm x 25 cm) | Column | 40MPa | Concrete Rectangular | 250 | 250 | 625 | 3250 | 0.2 | 496.94 | G300E | 2128750 | 16.7 | G300E | 0 | 0
1220 | Story26 | C46 | 40 MPa RC Column (25 cm x 25 cm) | Column | 40MPa | Concrete Rectangular | 250 | 250 | 625 | 3250 | 0.2 | 496.94 | G300E | 2031250 | 15.94 | G300E | 0 | 0
1221 | Story26 | C47 | 40 MPa RC Column (25 cm x 25 cm) | Column | 40MPa | Concrete Rectangular | 250 | 250 | 625 | 3250 | 0.2 | 496.94 | G300E | 2031250 | 15.94 | G300E | 0 | 0
1222 | Story26 | C48 | 40 MPa RC Column (25 cm x 25 cm) | Column | 40MPa | Concrete Rectangular | 250 | 250 | 625 | 3250 | 0.2 | 496.94 | G300E | 2031250 | 15.94 | G300E | 0 | 0
1223 | Story26 | C49 | 40 MPa RC Column (25 cm x 25 cm) | Column | 40MPa | Concrete Rectangular | 250 | 250 | 625 | 3250 | 0.2 | 496.94 | G300E | 2031250 | 15.94 | G300E | 0 | 0
1224 | Story26 | C5 | 40 MPa RC Column (25 cm x 25 cm) | Column | 40MPa | Concrete Rectangular | 250 | 250 | 625 | 3250 | 0.2 | 496.94 | G300E | 2031250 | 15.94 | G300E | 0 | 0
1225 | Story26 | C50 | 40 MPa RC Column (25 cm x 25 cm) | Column | 40MPa | Concrete Rectangular | 250 | 250 | 625 | 3250 | 0.2 | 496.94 | G300E | 2031250 | 15.94 | G300E | 0 | 0
1226 | Story26 | C51 | 40 MPa RC Column (25 cm x 25 cm) | Column | 40MPa | Concrete Rectangular | 250 | 250 | 625 | 3250 | 0.2 | 496.94 | G300E | 2031250 | 15.94 | G300E | 0 | 0
1227 | Story26 | C52 | 40 MPa RC Column (25 cm x 25 cm) | Column | 40MPa | Concrete Rectangular | 250 | 250 | 625 | 3250 | 0.2 | 496.94 | G300E | 2031250 | 15.94 | G300E | 0 | 0
1228 | Story26 | C53 | 40 MPa RC Column (25 cm x 25 cm) | Column | 40MPa | Concrete Rectangular | 250 | 250 | 625 | 3250 | 0.2 | 496.94 | G300E | 2031250 | 15.94 | G300E | 0 | 0
1229 | Story26 | C54 | 40 MPa RC Column (25 cm x 25 cm) | Column | 40MPa | Concrete Rectangular | 250 | 250 | 625 | 3250 | 0.2 | 496.94 | G300E | 2031250 | 15.94 | G300E | 0 | 0
1230 | Story26 | C55 | 40 MPa RC Column (25 cm x 25 cm) | Column | 40MPa | Concrete Rectangular | 250 | 250 | 625 | 3250 | 0.2 | 496.94 | G300E | 2031250 | 15.94 | G300E | 0 | 0
1231 | Story26 | C56 | 40 MPa RC Column (25 cm x 25 cm) | Column | 40MPa | Concrete Rectangular | 250 | 250 | 625 | 3250 | 0.2 | 496.94 | G300E | 2031250 | 15.94 | G300E | 0 | 0
1232 | Story26 | C57 | 40 MPa RC Column (25 cm x 25 cm) | Column | 40MPa | Concrete Rectangular | 250 | 250 | 625 | 3250 | 0.2 | 496.94 | G300E | 2031250 | 15.94 | G300E | 0 | 0
1233 | Story26 | C58 | 40 MPa RC Column (25 cm x 25 cm) | Column | 40MPa | Concrete Rectangular | 250 | 250 | 625 | 3250 | 0.2 | 496.94 | G300E | 2031250 | 15.94 | G300E | 0 | 0
1234 | Story26 | C59 | 40 MPa RC Column (25 cm x 25 cm) | Column | 40MPa | Concrete Rectangular | 250 | 250 | 625 | 3250 | 0.2 | 496.94 | G300E | 2031250 | 15.94 | G300E | 0 | 0
1235 | Story26 | C6 | 40 MPa RC Column (25 cm x 25 cm) | Column | 40MPa | Concrete Rectangular | 250 | 250 | 625 | 3250 | 0.2 | 496.94 | G300E | 2031250 | 15.94 | G300E | 0 | 0
1236 | Story26 | C60 | 40 MPa RC Column (25 cm x 25 cm) | Column | 40MPa | Concrete Rectangular | 250 | 250 | 625 | 3250 | 0.2 | 496.94 | G300E | 2031250 | 15.94 | G300E | 0 | 0
1237 | Story26 | C61 | 40 MPa RC Column (25 cm x 25 cm) | Column | 40MPa | Concrete Rectangular | 250 | 250 | 625 | 3250 | 0.2 | 496.94 | G300E | 2031250 | 15.94 | G300E | 0 | 0
1238 | Story26 | C62 | 40 MPa RC Column (25 cm x 25 cm) | Column | 40MPa | Concrete Rectangular | 250 | 250 | 625 | 3250 | 0.2 | 496.94 | G300E | 2031250 | 15.94 | G300E | 0 | 0
1239 | Story26 | C63 | 40 MPa RC Column (25 cm x 25 cm) | Column | 40MPa | Concrete Rectangular | 250 | 250 | 625 | 3250 | 0.2 | 496.94 | G300E | 2031250 | 15.94 | G300E | 0 | 0
1240 | Story26 | C64 | 40 MPa RC Column (25 cm x 25 cm) | Column | 40MPa | Concrete Rectangular | 250 | 250 | 625 | 3250 | 0.2 | 496.94 | G300E | 2031250 | 15.94 | G300E | 0 | 0
1241 | Story26 | C7 | 40 MPa RC Column (25 cm x 25 cm) | Column | 40MPa | Concrete Rectangular | 250 | 250 | 625 | 3250 | 0.2 | 496.94 | G300E | 2031250 | 15.94 | G300E | 0 | 0
1242 | Story26 | C8 | 40 MPa RC Column (25 cm x 25 cm) | Column | 40MPa | Concrete Rectangular | 250 | 250 | 625 | 3250 | 0.2 | 496.94 | G300E | 2031250 | 15.94 | G300E | 0 | 0
1243 | Story26 | C9 | 40 MPa RC Column (25 cm x 25 cm) | Column | 40MPa | Concrete Rectangular | 250 | 250 | 625 | 3250 | 0.2 | 496.94 | G300E | 2031250 | 15.94 | G300E | 0 | 0
1244 | Story26 | D1 | 40 MPa RC Column (40 cm x 40 cm) | Column | 40MPa | Concrete Rectangular | 400 | 400 | 1600 | 5940.5 | 0.95 | 2325.33 | G300E | 9504800 | 74.58 | G300E | 0 | 0
1245 | Story26 | D10 | 40 MPa RC Column (40 cm x 40 cm) | Column | 40MPa | Concrete Rectangular | 400 | 400 | 1600 | 5940.5 | 0.95 | 2325.33 | G300E | 9504800 | 74.58 | G300E | 0 | 0
1246 | Story26 | D100 | 40 MPa RC Column (40 cm x 40 cm) | Column | 40MPa | Concrete Rectangular | 400 | 400 | 1600 | 5940.5 | 0.95 | 2325.33 | G300E | 9504800 | 74.58 | G300E | 0 | 0
1247 | Story26 | D101 | 40 MPa RC Column (40 cm x 40 cm) | Column | 40MPa | Concrete Rectangular | 400 | 400 | 1600 | 5940.5 | 0.95 | 2325.33 | G300E | 9504800 | 74.58 | G300E | 0 | 0
1248 | Story26 | D102 | 40 MPa RC Column (40 cm x 40 cm) | Column | 40MPa | Concrete Rectangular | 400 | 400 | 1600 | 5940.5 | 0.95 | 2325.33 | G300E | 9947367.25 | 78.05 | G300E | 0 | 0
1249 | Story26 | D103 | 40 MPa RC Column (40 cm x 40 cm) | Column | 40MPa | Concrete Rectangular | 400 | 400 | 1600 | 5940.5 | 0.95 | 2325.33 | G300E | 9504800 | 74.58 | G300E | 0 | 0
1250 | Story26 | D104 | 40 MPa RC Column (40 cm x 40 cm) | Column | 40MPa | Concrete Rectangular | 400 | 400 | 1600 | 5940.5 | 0.95 | 2325.33 | G300E | 9504800 | 74.58 | G300E | 0 | 0
1251 | Story26 | D11 | 40 MPa RC Column (40 cm x 40 cm) | Column | 40MPa | Concrete Rectangular | 400 | 400 | 1600 | 5940.5 | 0.95 | 2325.33 | G300E | 9504800 | 74.58 | G300E | 0 | 0
1252 | Story26 | D12 | 40 MPa RC Column (40 cm x 40 cm) | Column | 40MPa | Concrete Rectangular | 400 | 400 | 1600 | 5940.5 | 0.95 | 2325.33 | G300E | 9504800 | 74.58 | G300E | 0 | 0
1253 | Story26 | D13 | 40 MPa RC Column (40 cm x 40 cm) | Column | 40MPa | Concrete Rectangular | 400 | 400 | 1600 | 5940.5 | 0.95 | 2325.33 | G300E | 31045053 | 243.59 | G300E | 2214618.4 | 17.38
1254 | Story26 | D14 | 40 MPa RC Column (40 cm x 40 cm) | Column | 40MPa | Concrete Rectangular | 400 | 400 | 1600 | 5940.5 | 0.95 | 2325.33 | G300E | 31058419.12 | 243.7 | G300E | 2214618.4 | 17.38
1255 | Story26 | D15 | 40 MPa RC Column (40 cm x 40 cm) | Column | 40MPa | Concrete Rectangular | 400 | 400 | 1600 | 5940.5 | 0.95 | 2325.33 | G300E | 9504800 | 74.58 | G300E | 0 | 0
1256 | Story26 | D16 | 40 MPa RC Column (40 cm x 40 cm) | Column | 40MPa | Concrete Rectangular | 400 | 400 | 1600 | 5940.5 | 0.95 | 2325.33 | G300E | 9945882.12 | 78.04 | G300E | 0 | 0
1257 | Story26 | D17 | 40 MPa RC Column (40 cm x 40 cm) | Column | 40MPa | Concrete Rectangular | 400 | 400 | 1600 | 5940.5 | 0.95 | 2325.33 | G300E | 47345785 | 371.49 | G300E | 2214618.4 | 17.38
1258 | Story26 | D18 | 40 MPa RC Column (40 cm x 40 cm) | Column | 40MPa | Concrete Rectangular | 400 | 400 | 1600 | 5940.5 | 0.95 | 2325.33 | G300E | 47402219.75 | 371.94 | G300E | 2214618.4 | 17.38
1259 | Story26 | D19 | 40 MPa RC Column (40 cm x 40 cm) | Column | 40MPa | Concrete Rectangular | 400 | 400 | 1600 | 5940.5 | 0.95 | 2325.33 | G300E | 9861230 | 77.37 | G300E | 0 | 0
1260 | Story26 | D2 | 40 MPa RC Column (40 cm x 40 cm) | Column | 40MPa | Concrete Rectangular | 400 | 400 | 1600 | 5940.5 | 0.95 | 2325.33 | G300E | 9504800 | 74.58 | G300E | 0 | 0
1261 | Story26 | D20 | 40 MPa RC Column (40 cm x 40 cm) | Column | 40MPa | Concrete Rectangular | 400 | 400 | 1600 | 5940.5 | 0.95 | 2325.33 | G300E | 9504800 | 74.58 | G300E | 0 | 0
1262 | Story26 | D21 | 40 MPa RC Column (40 cm x 40 cm) | Column | 40MPa | Concrete Rectangular | 400 | 400 | 1600 | 5940.5 | 0.95 | 2325.33 | G300E | 12164658.88 | 95.45 | G300E | 0 | 0
1263 | Story26 | D22 | 40 MPa RC Column (40 cm x 40 cm) | Column | 40MPa | Concrete Rectangular | 400 | 400 | 1600 | 5940.5 | 0.95 | 2325.33 | G300E | 31045053 | 243.59 | G300E | 2214618.4 | 17.38
1264 | Story26 | D23 | 40 MPa RC Column (40 cm x 40 cm) | Column | 40MPa | Concrete Rectangular | 400 | 400 | 1600 | 5940.5 | 0.95 | 2325.33 | G300E | 47347270.12 | 371.5 | G300E | 2214618.4 | 17.38
1265 | Story26 | D24 | 40 MPa RC Column (40 cm x 40 cm) | Column | 40MPa | Concrete Rectangular | 400 | 400 | 1600 | 5940.5 | 0.95 | 2325.33 | G300E | 14880952.5 | 116.76 | G300E | 0 | 0
1266 | Story26 | D25 | 40 MPa RC Column (40 cm x 40 cm) | Column | 40MPa | Concrete Rectangular | 400 | 400 | 1600 | 5940.5 | 0.95 | 2325.33 | G300E | 9504800 | 74.58 | G300E | 0 | 0
1267 | Story26 | D26 | 40 MPa RC Column (40 cm x 40 cm) | Column | 40MPa | Concrete Rectangular | 400 | 400 | 1600 | 5940.5 | 0.95 | 2325.33 | G300E | 9504800 | 74.58 | G300E | 0 | 0
1268 | Story26 | D27 | 40 MPa RC Column (40 cm x 40 cm) | Column | 40MPa | Concrete Rectangular | 400 | 400 | 1600 | 5940.5 | 0.95 | 2325.33 | G300E | 9504800 | 74.58 | G300E | 0 | 0
1269 | Story26 | D28 | 40 MPa RC Column (40 cm x 40 cm) | Column | 40MPa | Concrete Rectangular | 400 | 400 | 1600 | 5940.5 | 0.95 | 2325.33 | G300E | 9504800 | 74.58 | G300E | 0 | 0
1270 | Story26 | D29 | 40 MPa RC Column (40 cm x 40 cm) | Column | 40MPa | Concrete Rectangular | 400 | 400 | 1600 | 5940.5 | 0.95 | 2325.33 | G300E | 12103768.75 | 94.97 | G300E | 0 | 0
1271 | Story26 | D3 | 40 MPa RC Column (40 cm x 40 cm) | Column | 40MPa | Concrete Rectangular | 400 | 400 | 1600 | 5940.5 | 0.95 | 2325.33 | G300E | 9504800 | 74.58 | G300E | 0 | 0
1272 | Story26 | D30 | 40 MPa RC Column (40 cm x 40 cm) | Column | 40MPa | Concrete Rectangular | 400 | 400 | 1600 | 5940.5 | 0.95 | 2325.33 | G300E | 31059904.25 | 243.71 | G300E | 2214618.4 | 17.38
1273 | Story26 | D31 | 40 MPa RC Column (40 cm x 40 cm) | Column | 40MPa | Concrete Rectangular | 400 | 400 | 1600 | 5940.5 | 0.95 | 2325.33 | G300E | 47403704.88 | 371.95 | G300E | 2214618.4 | 17.38
1274 | Story26 | D32 | 40 MPa RC Column (40 cm x 40 cm) | Column | 40MPa | Concrete Rectangular | 400 | 400 | 1600 | 5940.5 | 0.95 | 2325.33 | G300E | 14880952.5 | 116.76 | G300E | 0 | 0
1275 | Story26 | D33 | 40 MPa RC Column (40 cm x 40 cm) | Column | 40MPa | Concrete Rectangular | 400 | 400 | 1600 | 5940.5 | 0.95 | 2325.33 | G300E | 14880952.5 | 116.76 | G300E | 0 | 0
1276 | Story26 | D34 | 40 MPa RC Column (40 cm x 40 cm) | Column | 40MPa | Concrete Rectangular | 400 | 400 | 1600 | 5940.5 | 0.95 | 2325.33 | G300E | 14879467.38 | 116.75 | G300E | 0 | 0
1277 | Story26 | D35 | 40 MPa RC Column (40 cm x 40 cm) | Column | 40MPa | Concrete Rectangular | 400 | 400 | 1600 | 5940.5 | 0.95 | 2325.33 | G300E | 9504800 | 74.58 | G300E | 0 | 0
1278 | Story26 | D36 | 40 MPa RC Column (40 cm x 40 cm) | Column | 40MPa | Concrete Rectangular | 400 | 400 | 1600 | 5940.5 | 0.95 | 2325.33 | G300E | 9504800 | 74.58 | G300E | 0 | 0
1279 | Story26 | D37 | 40 MPa RC Column (40 cm x 40 cm) | Column | 40MPa | Concrete Rectangular | 400 | 400 | 1600 | 5940.5 | 0.95 | 2325.33 | G300E | 9504800 | 74.58 | G300E | 0 | 0
1280 | Story26 | D38 | 40 MPa RC Column (40 cm x 40 cm) | Column | 40MPa | Concrete Rectangular | 400 | 400 | 1600 | 5940.5 | 0.95 | 2325.33 | G300E | 9504800 | 74.58 | G300E | 0 | 0
1281 | Story26 | D39 | 40 MPa RC Column (40 cm x 40 cm) | Column | 40MPa | Concrete Rectangular | 400 | 400 | 1600 | 5940.5 | 0.95 | 2325.33 | G300E | 9504800 | 74.58 | G300E | 0 | 0
1282 | Story26 | D4 | 40 MPa RC Column (40 cm x 40 cm) | Column | 40MPa | Concrete Rectangular | 400 | 400 | 1600 | 5940.5 | 0.95 | 2325.33 | G300E | 9856774.62 | 77.34 | G300E | 0 | 0
1283 | Story26 | D40 | 40 MPa RC Column (40 cm x 40 cm) | Column | 40MPa | Concrete Rectangular | 400 | 400 | 1600 | 5940.5 | 0.95 | 2325.33 | G300E | 9504800 | 74.58 | G300E | 0 | 0
1284 | Story26 | D41 | 40 MPa RC Column (40 cm x 40 cm) | Column | 40MPa | Concrete Rectangular | 400 | 400 | 1600 | 5940.5 | 0.95 | 2325.33 | G300E | 9504800 | 74.58 | G300E | 0 | 0
1285 | Story26 | D42 | 40 MPa RC Column (40 cm x 40 cm) | Column | 40MPa | Concrete Rectangular | 400 | 400 | 1600 | 5940.5 | 0.95 | 2325.33 | G300E | 9504800 | 74.58 | G300E | 0 | 0
1286 | Story26 | D43 | 40 MPa RC Column (40 cm x 40 cm) | Column | 40MPa | Concrete Rectangular | 400 | 400 | 1600 | 5940.5 | 0.95 | 2325.33 | G300E | 9504800 | 74.58 | G300E | 0 | 0
1287 | Story26 | D44 | 40 MPa RC Column (40 cm x 40 cm) | Column | 40MPa | Concrete Rectangular | 400 | 400 | 1600 | 5940.5 | 0.95 | 2325.33 | G300E | 9504800 | 74.58 | G300E | 0 | 0
1288 | Story26 | D45 | 40 MPa RC Column (40 cm x 40 cm) | Column | 40MPa | Concrete Rectangular | 400 | 400 | 1600 | 5940.5 | 0.95 | 2325.33 | G300E | 9504800 | 74.58 | G300E | 0 | 0
1289 | Story26 | D46 | 40 MPa RC Column (40 cm x 40 cm) | Column | 40MPa | Concrete Rectangular | 400 | 400 | 1600 | 5940.5 | 0.95 | 2325.33 | G300E | 9504800 | 74.58 | G300E | 0 | 0
1290 | Story26 | D47 | 40 MPa RC Column (40 cm x 40 cm) | Column | 40MPa | Concrete Rectangular | 400 | 400 | 1600 | 5940.5 | 0.95 | 2325.33 | G300E | 9504800 | 74.58 | G300E | 0 | 0
1291 | Story26 | D48 | 40 MPa RC Column (40 cm x 40 cm) | Column | 40MPa | Concrete Rectangular | 400 | 400 | 1600 | 5940.5 | 0.95 | 2325.33 | G300E | 9948852.38 | 78.06 | G300E | 0 | 0
1292 | Story26 | D49 | 40 MPa RC Column (40 cm x 40 cm) | Column | 40MPa | Concrete Rectangular | 400 | 400 | 1600 | 5940.5 | 0.95 | 2325.33 | G300E | 9504800 | 74.58 | G300E | 0 | 0
1293 | Story26 | D5 | 40 MPa RC Column (40 cm x 40 cm) | Column | 40MPa | Concrete Rectangular | 400 | 400 | 1600 | 5940.5 | 0.95 | 2325.33 | G300E | 9504800 | 74.58 | G300E | 0 | 0
1294 | Story26 | D50 | 40 MPa RC Column (40 cm x 40 cm) | Column | 40MPa | Concrete Rectangular | 400 | 400 | 1600 | 5940.5 | 0.95 | 2325.33 | G300E | 9504800 | 74.58 | G300E | 0 | 0
1295 | Story26 | D51 | 40 MPa RC Column (40 cm x 40 cm) | Column | 40MPa | Concrete Rectangular | 400 | 400 | 1600 | 5940.5 | 0.95 | 2325.33 | G300E | 9504800 | 74.58 | G300E | 0 | 0
1296 | Story26 | D52 | 40 MPa RC Column (40 cm x 40 cm) | Column | 40MPa | Concrete Rectangular | 400 | 400 | 1600 | 5940.5 | 0.95 | 2325.33 | G300E | 9504800 | 74.58 | G300E | 0 | 0
1297 | Story26 | D53 | 40 MPa RC Column (40 cm x 40 cm) | Column | 40MPa | Concrete Rectangular | 400 | 400 | 1600 | 5940.5 | 0.95 | 2325.33 | G300E | 9504800 | 74.58 | G300E | 0 | 0
1298 | Story26 | D54 | 40 MPa RC Column (40 cm x 40 cm) | Column | 40MPa | Concrete Rectangular | 400 | 400 | 1600 | 5940.5 | 0.95 | 2325.33 | G300E | 9504800 | 74.58 | G300E | 0 | 0
1299 | Story26 | D55 | 40 MPa RC Column (40 cm x 40 cm) | Column | 40MPa | Concrete Rectangular | 400 | 400 | 1600 | 5940.5 | 0.95 | 2325.33 | G300E | 9504800 | 74.58 | G300E | 0 | 0
1300 | Story26 | D56 | 40 MPa RC Column (40 cm x 40 cm) | Column | 40MPa | Concrete Rectangular | 400 | 400 | 1600 | 5940.5 | 0.95 | 2325.33 | G300E | 9504800 | 74.58 | G300E | 0 | 0
1301 | Story26 | D57 | 40 MPa RC Column (40 cm x 40 cm) | Column | 40MPa | Concrete Rectangular | 400 | 400 | 1600 | 5940.5 | 0.95 | 2325.33 | G300E | 9504800 | 74.58 | G300E | 0 | 0
1302 | Story26 | D58 | 40 MPa RC Column (40 cm x 40 cm) | Column | 40MPa | Concrete Rectangular | 400 | 400 | 1600 | 5940.5 | 0.95 | 2325.33 | G300E | 9504800 | 74.58 | G300E | 0 | 0
1303 | Story26 | D59 | 40 MPa RC Column (40 cm x 40 cm) | Column | 40MPa | Concrete Rectangular | 400 | 400 | 1600 | 5940.5 | 0.95 | 2325.33 | G300E | 9864200.25 | 77.4 | G300E | 0 | 0
1304 | Story26 | D6 | 40 MPa RC Column (40 cm x 40 cm) | Column | 40MPa | Concrete Rectangular | 400 | 400 | 1600 | 5940.5 | 0.95 | 2325.33 | G300E | 12118620 | 95.09 | G300E | 0 | 0
1305 | Story26 | D60 | 40 MPa RC Column (40 cm x 40 cm) | Column | 40MPa | Concrete Rectangular | 400 | 400 | 1600 | 5940.5 | 0.95 | 2325.33 | G300E | 9504800 | 74.58 | G300E | 0 | 0
1306 | Story26 | D61 | 40 MPa RC Column (40 cm x 40 cm) | Column | 40MPa | Concrete Rectangular | 400 | 400 | 1600 | 5940.5 | 0.95 | 2325.33 | G300E | 9504800 | 74.58 | G300E | 0 | 0
1307 | Story26 | D62 | 40 MPa RC Column (40 cm x 40 cm) | Column | 40MPa | Concrete Rectangular | 400 | 400 | 1600 | 5940.5 | 0.95 | 2325.33 | G300E | 9504800 | 74.58 | G300E | 0 | 0
1308 | Story26 | D63 | 40 MPa RC Column (40 cm x 40 cm) | Column | 40MPa | Concrete Rectangular | 400 | 400 | 1600 | 5940.5 | 0.95 | 2325.33 | G300E | 9504800 | 74.58 | G300E | 0 | 0
1309 | Story26 | D64 | 40 MPa RC Column (40 cm x 40 cm) | Column | 40MPa | Concrete Rectangular | 400 | 400 | 1600 | 5940.5 | 0.95 | 2325.33 | G300E | 9504800 | 74.58 | G300E | 0 | 0
1310 | Story26 | D65 | 40 MPa RC Column (40 cm x 40 cm) | Column | 40MPa | Concrete Rectangular | 400 | 400 | 1600 | 5940.5 | 0.95 | 2325.33 | G300E | 9504800 | 74.58 | G300E | 0 | 0
1311 | Story26 | D66 | 40 MPa RC Column (40 cm x 40 cm) | Column | 40MPa | Concrete Rectangular | 400 | 400 | 1600 | 5940.5 | 0.95 | 2325.33 | G300E | 9504800 | 74.58 | G300E | 0 | 0
1312 | Story26 | D67 | 40 MPa RC Column (40 cm x 40 cm) | Column | 40MPa | Concrete Rectangular | 400 | 400 | 1600 | 5940.5 | 0.95 | 2325.33 | G300E | 9504800 | 74.58 | G300E | 0 | 0
1313 | Story26 | D68 | 40 MPa RC Column (40 cm x 40 cm) | Column | 40MPa | Concrete Rectangular | 400 | 400 | 1600 | 5940.5 | 0.95 | 2325.33 | G300E | 9504800 | 74.58 | G300E | 0 | 0
1314 | Story26 | D69 | 40 MPa RC Column (40 cm x 40 cm) | Column | 40MPa | Concrete Rectangular | 400 | 400 | 1600 | 5940.5 | 0.95 | 2325.33 | G300E | 14821547.5 | 116.3 | G300E | 0 | 0
1315 | Story26 | D7 | 40 MPa RC Column (40 cm x 40 cm) | Column | 40MPa | Concrete Rectangular | 400 | 400 | 1600 | 5940.5 | 0.95 | 2325.33 | G300E | 9504800 | 74.58 | G300E | 0 | 0
1316 | Story26 | D70 | 40 MPa RC Column (40 cm x 40 cm) | Column | 40MPa | Concrete Rectangular | 400 | 400 | 1600 | 5940.5 | 0.95 | 2325.33 | G300E | 14876497.12 | 116.73 | G300E | 0 | 0
1317 | Story26 | D71 | 40 MPa RC Column (40 cm x 40 cm) | Column | 40MPa | Concrete Rectangular | 400 | 400 | 1600 | 5940.5 | 0.95 | 2325.33 | G300E | 9504800 | 74.58 | G300E | 0 | 0
1318 | Story26 | D72 | 40 MPa RC Column (40 cm x 40 cm) | Column | 40MPa | Concrete Rectangular | 400 | 400 | 1600 | 5940.5 | 0.95 | 2325.33 | G300E | 9504800 | 74.58 | G300E | 0 | 0
1319 | Story26 | D73 | 40 MPa RC Column (40 cm x 40 cm) | Column | 40MPa | Concrete Rectangular | 400 | 400 | 1600 | 5940.5 | 0.95 | 2325.33 | G300E | 9504800 | 74.58 | G300E | 0 | 0
1320 | Story26 | D74 | 40 MPa RC Column (40 cm x 40 cm) | Column | 40MPa | Concrete Rectangular | 400 | 400 | 1600 | 5940.5 | 0.95 | 2325.33 | G300E | 9504800 | 74.58 | G300E | 0 | 0
1321 | Story26 | D75 | 40 MPa RC Column (40 cm x 40 cm) | Column | 40MPa | Concrete Rectangular | 400 | 400 | 1600 | 5940.5 | 0.95 | 2325.33 | G300E | 14821547.5 | 116.3 | G300E | 0 | 0
1322 | Story26 | D76 | 40 MPa RC Column (40 cm x 40 cm) | Column | 40MPa | Concrete Rectangular | 400 | 400 | 1600 | 5940.5 | 0.95 | 2325.33 | G300E | 47414100.75 | 372.03 | G300E | 2214618.4 | 17.38
1323 | Story26 | D77 | 40 MPa RC Column (40 cm x 40 cm) | Column | 40MPa | Concrete Rectangular | 400 | 400 | 1600 | 5940.5 | 0.95 | 2325.33 | G300E | 31056934 | 243.68 | G300E | 2214618.4 | 17.38
1324 | Story26 | D78 | 40 MPa RC Column (40 cm x 40 cm) | Column | 40MPa | Concrete Rectangular | 400 | 400 | 1600 | 5940.5 | 0.95 | 2325.33 | G300E | 12152777.88 | 95.36 | G300E | 0 | 0
1325 | Story26 | D79 | 40 MPa RC Column (40 cm x 40 cm) | Column | 40MPa | Concrete Rectangular | 400 | 400 | 1600 | 5940.5 | 0.95 | 2325.33 | G300E | 9504800 | 74.58 | G300E | 0 | 0
1326 | Story26 | D8 | 40 MPa RC Column (40 cm x 40 cm) | Column | 40MPa | Concrete Rectangular | 400 | 400 | 1600 | 5940.5 | 0.95 | 2325.33 | G300E | 12143867.12 | 95.29 | G300E | 0 | 0
1327 | Story26 | D80 | 40 MPa RC Column (40 cm x 40 cm) | Column | 40MPa | Concrete Rectangular | 400 | 400 | 1600 | 5940.5 | 0.95 | 2325.33 | G300E | 9951822.62 | 78.09 | G300E | 0 | 0
1328 | Story26 | D81 | 40 MPa RC Column (40 cm x 40 cm) | Column | 40MPa | Concrete Rectangular | 400 | 400 | 1600 | 5940.5 | 0.95 | 2325.33 | G300E | 9504800 | 74.58 | G300E | 0 | 0
1329 | Story26 | D82 | 40 MPa RC Column (40 cm x 40 cm) | Column | 40MPa | Concrete Rectangular | 400 | 400 | 1600 | 5940.5 | 0.95 | 2325.33 | G300E | 9504800 | 74.58 | G300E | 0 | 0
1330 | Story26 | D83 | 40 MPa RC Column (40 cm x 40 cm) | Column | 40MPa | Concrete Rectangular | 400 | 400 | 1600 | 5940.5 | 0.95 | 2325.33 | G300E | 14873526.88 | 116.7 | G300E | 0 | 0
1331 | Story26 | D84 | 40 MPa RC Column (40 cm x 40 cm) | Column | 40MPa | Concrete Rectangular | 400 | 400 | 1600 | 5940.5 | 0.95 | 2325.33 | G300E | 47414100.75 | 372.03 | G300E | 2214618.4 | 17.38
1332 | Story26 | D85 | 40 MPa RC Column (40 cm x 40 cm) | Column | 40MPa | Concrete Rectangular | 400 | 400 | 1600 | 5940.5 | 0.95 | 2325.33 | G300E | 47406675.12 | 371.97 | G300E | 2214618.4 | 17.38
1333 | Story26 | D86 | 40 MPa RC Column (40 cm x 40 cm) | Column | 40MPa | Concrete Rectangular | 400 | 400 | 1600 | 5940.5 | 0.95 | 2325.33 | G300E | 47409645.38 | 371.99 | G300E | 2214618.4 | 17.38
1334 | Story26 | D87 | 40 MPa RC Column (40 cm x 40 cm) | Column | 40MPa | Concrete Rectangular | 400 | 400 | 1600 | 5940.5 | 0.95 | 2325.33 | G300E | 31056934 | 243.68 | G300E | 2214618.4 | 17.38
1335 | Story26 | D88 | 40 MPa RC Column (40 cm x 40 cm) | Column | 40MPa | Concrete Rectangular | 400 | 400 | 1600 | 5940.5 | 0.95 | 2325.33 | G300E | 12108224.12 | 95.01 | G300E | 0 | 0
1336 | Story26 | D89 | 40 MPa RC Column (40 cm x 40 cm) | Column | 40MPa | Concrete Rectangular | 400 | 400 | 1600 | 5940.5 | 0.95 | 2325.33 | G300E | 9859744.88 | 77.36 | G300E | 0 | 0
1337 | Story26 | D9 | 40 MPa RC Column (40 cm x 40 cm) | Column | 40MPa | Concrete Rectangular | 400 | 400 | 1600 | 5940.5 | 0.95 | 2325.33 | G300E | 9504800 | 74.58 | G300E | 0 | 0
1338 | Story26 | D90 | 40 MPa RC Column (40 cm x 40 cm) | Column | 40MPa | Concrete Rectangular | 400 | 400 | 1600 | 5940.5 | 0.95 | 2325.33 | G300E | 9504800 | 74.58 | G300E | 0 | 0
1339 | Story26 | D91 | 40 MPa RC Column (40 cm x 40 cm) | Column | 40MPa | Concrete Rectangular | 400 | 400 | 1600 | 5940.5 | 0.95 | 2325.33 | G300E | 31056934 | 243.68 | G300E | 2214618.4 | 17.38
1340 | Story26 | D92 | 40 MPa RC Column (40 cm x 40 cm) | Column | 40MPa | Concrete Rectangular | 400 | 400 | 1600 | 5940.5 | 0.95 | 2325.33 | G300E | 31056934 | 243.68 | G300E | 2214618.4 | 17.38
1341 | Story26 | D93 | 40 MPa RC Column (40 cm x 40 cm) | Column | 40MPa | Concrete Rectangular | 400 | 400 | 1600 | 5940.5 | 0.95 | 2325.33 | G300E | 9504800 | 74.58 | G300E | 0 | 0
1342 | Story26 | D94 | 40 MPa RC Column (40 cm x 40 cm) | Column | 40MPa | Concrete Rectangular | 400 | 400 | 1600 | 5940.5 | 0.95 | 2325.33 | G300E | 9504800 | 74.58 | G300E | 0 | 0
1343 | Story26 | D95 | 40 MPa RC Column (40 cm x 40 cm) | Column | 40MPa | Concrete Rectangular | 400 | 400 | 1600 | 5940.5 | 0.95 | 2325.33 | G300E | 12103768.75 | 94.97 | G300E | 0 | 0
1344 | Story26 | D96 | 40 MPa RC Column (40 cm x 40 cm) | Column | 40MPa | Concrete Rectangular | 400 | 400 | 1600 | 5940.5 | 0.95 | 2325.33 | G300E | 12149807.62 | 95.33 | G300E | 0 | 0
1345 | Story26 | D97 | 40 MPa RC Column (40 cm x 40 cm) | Column | 40MPa | Concrete Rectangular | 400 | 400 | 1600 | 5940.5 | 0.95 | 2325.33 | G300E | 9504800 | 74.58 | G300E | 0 | 0
1346 | Story26 | D98 | 40 MPa RC Column (40 cm x 40 cm) | Column | 40MPa | Concrete Rectangular | 400 | 400 | 1600 | 5940.5 | 0.95 | 2325.33 | G300E | 9504800 | 74.58 | G300E | 0 | 0
1347 | Story26 | D99 | 40 MPa RC Column (40 cm x 40 cm) | Column | 40MPa | Concrete Rectangular | 400 | 400 | 1600 | 5940.5 | 0.95 | 2325.33 | G300E | 9504800 | 74.58 | G300E | 0 | 0
1348 | Story3 | C1 | 40 MPa RC Column (42.5 cm x 42.5 cm) | Column | 40MPa | Concrete Rectangular | 425 | 425 | 1806.3 | 3250 | 0.59 | 1436.16 | G300E | 5869500 | 46.05 | G300E | 0 | 0
1349 | Story3 | C10 | 40 MPa RC Column (42.5 cm x 42.5 cm) | Column | 40MPa | Concrete Rectangular | 425 | 425 | 1806.3 | 3225 | 0.58 | 1425.11 | G300E | 45127425 | 354.09 | G300E | 0 | 0
1350 | Story3 | C11 | 40 MPa RC Column (42.5 cm x 42.5 cm) | Column | 40MPa | Concrete Rectangular | 425 | 425 | 1806.3 | 3225 | 0.58 | 1425.11 | G300E | 43173075 | 338.75 | G300E | 0 | 0
1351 | Story3 | C12 | 40 MPa RC Column (42.5 cm x 42.5 cm) | Column | 40MPa | Concrete Rectangular | 425 | 425 | 1806.3 | 3225 | 0.58 | 1425.11 | G300E | 21171050 | 166.12 | G300E | 0 | 0
1352 | Story3 | C13 | 40 MPa RC Column (42.5 cm x 42.5 cm) | Column | 40MPa | Concrete Rectangular | 425 | 425 | 1806.3 | 3225 | 0.58 | 1425.11 | G300E | 21200075 | 166.34 | G300E | 0 | 0
1353 | Story3 | C14 | 40 MPa RC Column (42.5 cm x 42.5 cm) | Column | 40MPa | Concrete Rectangular | 425 | 425 | 1806.3 | 3225 | 0.58 | 1425.11 | G300E | 43319275 | 339.9 | G300E | 0 | 0
1354 | Story3 | C15 | 40 MPa RC Column (42.5 cm x 42.5 cm) | Column | 40MPa | Concrete Rectangular | 425 | 425 | 1806.3 | 3225 | 0.58 | 1425.11 | G300E | 44713550 | 350.84 | G300E | 0 | 0
1355 | Story3 | C16 | 40 MPa RC Column (42.5 cm x 42.5 cm) | Column | 40MPa | Concrete Rectangular | 425 | 425 | 1806.3 | 3225 | 0.58 | 1425.11 | G300E | 7663675 | 60.13 | G300E | 0 | 0
1356 | Story3 | C17 | 40 MPa RC Column (42.5 cm x 42.5 cm) | Column | 40MPa | Concrete Rectangular | 425 | 425 | 1806.3 | 3225 | 0.58 | 1425.11 | G300E | 8305450 | 65.17 | G300E | 0 | 0
1357 | Story3 | C18 | 40 MPa RC Column (42.5 cm x 42.5 cm) | Column | 40MPa | Concrete Rectangular | 425 | 425 | 1806.3 | 3225 | 0.58 | 1425.11 | G300E | 43175225 | 338.77 | G300E | 0 | 0
1358 | Story3 | C19 | 40 MPa RC Column (42.5 cm x 42.5 cm) | Column | 40MPa | Concrete Rectangular | 425 | 425 | 1806.3 | 3225 | 0.58 | 1425.11 | G300E | 41326225 | 324.26 | G300E | 0 | 0
1359 | Story3 | C2 | 40 MPa RC Column (42.5 cm x 42.5 cm) | Column | 40MPa | Concrete Rectangular | 425 | 425 | 1806.3 | 3225 | 0.58 | 1425.11 | G300E | 7550800 | 59.25 | G300E | 0 | 0
1360 | Story3 | C20 | 40 MPa RC Column (42.5 cm x 42.5 cm) | Column | 40MPa | Concrete Rectangular | 425 | 425 | 1806.3 | 3225 | 0.58 | 1425.11 | G300E | 16292700 | 127.84 | G300E | 0 | 0
1361 | Story3 | C21 | 40 MPa RC Column (42.5 cm x 42.5 cm) | Column | 40MPa | Concrete Rectangular | 425 | 425 | 1806.3 | 3225 | 0.58 | 1425.11 | G300E | 16379775 | 128.52 | G300E | 0 | 0
1362 | Story3 | C22 | 40 MPa RC Column (42.5 cm x 42.5 cm) | Column | 40MPa | Concrete Rectangular | 425 | 425 | 1806.3 | 3225 | 0.58 | 1425.11 | G300E | 40880100 | 320.76 | G300E | 0 | 0
1363 | Story3 | C23 | 40 MPa RC Column (42.5 cm x 42.5 cm) | Column | 40MPa | Concrete Rectangular | 425 | 425 | 1806.3 | 3225 | 0.58 | 1425.11 | G300E | 43322500 | 339.92 | G300E | 0 | 0
1364 | Story3 | C24 | 40 MPa RC Column (42.5 cm x 42.5 cm) | Column | 40MPa | Concrete Rectangular | 425 | 425 | 1806.3 | 3225 | 0.58 | 1425.11 | G300E | 8344150 | 65.47 | G300E | 0 | 0
1365 | Story3 | C25 | 40 MPa RC Column (42.5 cm x 42.5 cm) | Column | 40MPa | Concrete Rectangular | 425 | 425 | 1806.3 | 3225 | 0.58 | 1425.11 | G300E | 8626875 | 67.69 | G300E | 0 | 0
1366 | Story3 | C26 | 40 MPa RC Column (42.5 cm x 42.5 cm) | Column | 40MPa | Concrete Rectangular | 425 | 425 | 1806.3 | 3225 | 0.58 | 1425.11 | G300E | 21171050 | 166.12 | G300E | 0 | 0
1367 | Story3 | C27 | 40 MPa RC Column (42.5 cm x 42.5 cm) | Column | 40MPa | Concrete Rectangular | 425 | 425 | 1806.3 | 3225 | 0.58 | 1425.11 | G300E | 16292700 | 127.84 | G300E | 0 | 0
1368 | Story3 | C3 | 40 MPa RC Column (42.5 cm x 42.5 cm) | Column | 40MPa | Concrete Rectangular | 425 | 425 | 1806.3 | 3225 | 0.58 | 1425.11 | G300E | 8303300 | 65.15 | G300E | 0 | 0
1369 | Story3 | C30 | 40 MPa RC Column (42.5 cm x 42.5 cm) | Column | 40MPa | Concrete Rectangular | 425 | 425 | 1806.3 | 3225 | 0.58 | 1425.11 | G300E | 16389450 | 128.6 | G300E | 0 | 0
1370 | Story3 | C31 | 40 MPa RC Column (42.5 cm x 42.5 cm) | Column | 40MPa | Concrete Rectangular | 425 | 425 | 1806.3 | 3225 | 0.58 | 1425.11 | G300E | 21210825 | 166.43 | G300E | 0 | 0
1371 | Story3 | C32 | 40 MPa RC Column (42.5 cm x 42.5 cm) | Column | 40MPa | Concrete Rectangular | 425 | 425 | 1806.3 | 3225 | 0.58 | 1425.11 | G300E | 8651600 | 67.88 | G300E | 0 | 0
1372 | Story3 | C33 | 40 MPa RC Column (42.5 cm x 42.5 cm) | Column | 40MPa | Concrete Rectangular | 425 | 425 | 1806.3 | 3225 | 0.58 | 1425.11 | G300E | 8635475 | 67.76 | G300E | 0 | 0
1373 | Story3 | C34 | 40 MPa RC Column (42.5 cm x 42.5 cm) | Column | 40MPa | Concrete Rectangular | 425 | 425 | 1806.3 | 3225 | 0.58 | 1425.11 | G300E | 21200075 | 166.34 | G300E | 0 | 0
1374 | Story3 | C35 | 40 MPa RC Column (42.5 cm x 42.5 cm) | Column | 40MPa | Concrete Rectangular | 425 | 425 | 1806.3 | 3225 | 0.58 | 1425.11 | G300E | 16376550 | 128.5 | G300E | 0 | 0
1375 | Story3 | C38 | 40 MPa RC Column (42.5 cm x 42.5 cm) | Column | 40MPa | Concrete Rectangular | 425 | 425 | 1806.3 | 3225 | 0.58 | 1425.11 | G300E | 16389450 | 128.6 | G300E | 0 | 0
1376 | Story3 | C39 | 40 MPa RC Column (42.5 cm x 42.5 cm) | Column | 40MPa | Concrete Rectangular | 425 | 425 | 1806.3 | 3225 | 0.58 | 1425.11 | G300E | 21211900 | 166.44 | G300E | 0 | 0
1377 | Story3 | C4 | 40 MPa RC Column (42.5 cm x 42.5 cm) | Column | 40MPa | Concrete Rectangular | 425 | 425 | 1806.3 | 3225 | 0.58 | 1425.11 | G300E | 8626875 | 67.69 | G300E | 0 | 0
1378 | Story3 | C40 | 40 MPa RC Column (42.5 cm x 42.5 cm) | Column | 40MPa | Concrete Rectangular | 425 | 425 | 1806.3 | 3225 | 0.58 | 1425.11 | G300E | 8653750 | 67.9 | G300E | 0 | 0
1379 | Story3 | C41 | 40 MPa RC Column (42.5 cm x 42.5 cm) | Column | 40MPa | Concrete Rectangular | 425 | 425 | 1806.3 | 3225 | 0.58 | 1425.11 | G300E | 8335550 | 65.4 | G300E | 0 | 0
1380 | Story3 | C42 | 40 MPa RC Column (42.5 cm x 42.5 cm) | Column | 40MPa | Concrete Rectangular | 425 | 425 | 1806.3 | 3225 | 0.58 | 1425.11 | G300E | 43319275 | 339.9 | G300E | 0 | 0
1381 | Story3 | C43 | 40 MPa RC Column (42.5 cm x 42.5 cm) | Column | 40MPa | Concrete Rectangular | 425 | 425 | 1806.3 | 3225 | 0.58 | 1425.11 | G300E | 40880100 | 320.76 | G300E | 0 | 0
1382 | Story3 | C44 | 40 MPa RC Column (42.5 cm x 42.5 cm) | Column | 40MPa | Concrete Rectangular | 425 | 425 | 1806.3 | 3225 | 0.58 | 1425.11 | G300E | 16389450 | 128.6 | G300E | 0 | 0
1383 | Story3 | C45 | 40 MPa RC Column (42.5 cm x 42.5 cm) | Column | 40MPa | Concrete Rectangular | 425 | 425 | 1806.3 | 3225 | 0.58 | 1425.11 | G300E | 16389450 | 128.6 | G300E | 0 | 0
1384 | Story3 | C46 | 40 MPa RC Column (42.5 cm x 42.5 cm) | Column | 40MPa | Concrete Rectangular | 425 | 425 | 1806.3 | 3225 | 0.58 | 1425.11 | G300E | 40880100 | 320.76 | G300E | 0 | 0
1385 | Story3 | C47 | 40 MPa RC Column (42.5 cm x 42.5 cm) | Column | 40MPa | Concrete Rectangular | 425 | 425 | 1806.3 | 3225 | 0.58 | 1425.11 | G300E | 43322500 | 339.92 | G300E | 0 | 0
1386 | Story3 | C48 | 40 MPa RC Column (42.5 cm x 42.5 cm) | Column | 40MPa | Concrete Rectangular | 425 | 425 | 1806.3 | 3225 | 0.58 | 1425.11 | G300E | 8348450 | 65.51 | G300E | 0 | 0
1387 | Story3 | C49 | 40 MPa RC Column (42.5 cm x 42.5 cm) | Column | 40MPa | Concrete Rectangular | 425 | 425 | 1806.3 | 3225 | 0.58 | 1425.11 | G300E | 7660450 | 60.11 | G300E | 0 | 0
1388 | Story3 | C5 | 40 MPa RC Column (42.5 cm x 42.5 cm) | Column | 40MPa | Concrete Rectangular | 425 | 425 | 1806.3 | 3225 | 0.58 | 1425.11 | G300E | 8635475 | 67.76 | G300E | 0 | 0
1389 | Story3 | C50 | 40 MPa RC Column (42.5 cm x 42.5 cm) | Column | 40MPa | Concrete Rectangular | 425 | 425 | 1806.3 | 3225 | 0.58 | 1425.11 | G300E | 44713550 | 350.84 | G300E | 0 | 0
1390 | Story3 | C51 | 40 MPa RC Column (42.5 cm x 42.5 cm) | Column | 40MPa | Concrete Rectangular | 425 | 425 | 1806.3 | 3225 | 0.58 | 1425.11 | G300E | 43322500 | 339.92 | G300E | 0 | 0
1391 | Story3 | C52 | 40 MPa RC Column (42.5 cm x 42.5 cm) | Column | 40MPa | Concrete Rectangular | 425 | 425 | 1806.3 | 3225 | 0.58 | 1425.11 | G300E | 21210825 | 166.43 | G300E | 0 | 0
1392 | Story3 | C53 | 40 MPa RC Column (42.5 cm x 42.5 cm) | Column | 40MPa | Concrete Rectangular | 425 | 425 | 1806.3 | 3225 | 0.58 | 1425.11 | G300E | 21211900 | 166.44 | G300E | 0 | 0
1393 | Story3 | C54 | 40 MPa RC Column (42.5 cm x 42.5 cm) | Column | 40MPa | Concrete Rectangular | 425 | 425 | 1806.3 | 3225 | 0.58 | 1425.11 | G300E | 43322500 | 339.92 | G300E | 0 | 0
1394 | Story3 | C55 | 40 MPa RC Column (42.5 cm x 42.5 cm) | Column | 40MPa | Concrete Rectangular | 425 | 425 | 1806.3 | 3225 | 0.58 | 1425.11 | G300E | 44715700 | 350.86 | G300E | 0 | 0
1395 | Story3 | C56 | 40 MPa RC Column (42.5 cm x 42.5 cm) | Column | 40MPa | Concrete Rectangular | 425 | 425 | 1806.3 | 3225 | 0.58 | 1425.11 | G300E | 7671200 | 60.19 | G300E | 0 | 0
1396 | Story3 | C57 | 40 MPa RC Column (42.5 cm x 42.5 cm) | Column | 40MPa | Concrete Rectangular | 425 | 425 | 1806.3 | 3250 | 0.59 | 1436.16 | G300E | 5869500 | 46.05 | G300E | 0 | 0
1397 | Story3 | C58 | 40 MPa RC Column (42.5 cm x 42.5 cm) | Column | 40MPa | Concrete Rectangular | 425 | 425 | 1806.3 | 3225 | 0.58 | 1425.11 | G300E | 7663675 | 60.13 | G300E | 0 | 0
1398 | Story3 | C59 | 40 MPa RC Column (42.5 cm x 42.5 cm) | Column | 40MPa | Concrete Rectangular | 425 | 425 | 1806.3 | 3225 | 0.58 | 1425.11 | G300E | 8344150 | 65.47 | G300E | 0 | 0
1399 | Story3 | C6 | 40 MPa RC Column (42.5 cm x 42.5 cm) | Column | 40MPa | Concrete Rectangular | 425 | 425 | 1806.3 | 3225 | 0.58 | 1425.11 | G300E | 8335550 | 65.4 | G300E | 0 | 0
1400 | Story3 | C60 | 40 MPa RC Column (42.5 cm x 42.5 cm) | Column | 40MPa | Concrete Rectangular | 425 | 425 | 1806.3 | 3225 | 0.58 | 1425.11 | G300E | 8651600 | 67.88 | G300E | 0 | 0
1401 | Story3 | C61 | 40 MPa RC Column (42.5 cm x 42.5 cm) | Column | 40MPa | Concrete Rectangular | 425 | 425 | 1806.3 | 3225 | 0.58 | 1425.11 | G300E | 8653750 | 67.9 | G300E | 0 | 0
1402 | Story3 | C62 | 40 MPa RC Column (42.5 cm x 42.5 cm) | Column | 40MPa | Concrete Rectangular | 425 | 425 | 1806.3 | 3225 | 0.58 | 1425.11 | G300E | 8348450 | 65.51 | G300E | 0 | 0
1403 | Story3 | C63 | 40 MPa RC Column (42.5 cm x 42.5 cm) | Column | 40MPa | Concrete Rectangular | 425 | 425 | 1806.3 | 3225 | 0.58 | 1425.11 | G300E | 7671200 | 60.19 | G300E | 0 | 0
1404 | Story3 | C64 | 40 MPa RC Column (42.5 cm x 42.5 cm) | Column | 40MPa | Concrete Rectangular | 425 | 425 | 1806.3 | 3250 | 0.59 | 1436.16 | G300E | 5869500 | 46.05 | G300E | 0 | 0
1405 | Story3 | C7 | 40 MPa RC Column (42.5 cm x 42.5 cm) | Column | 40MPa | Concrete Rectangular | 425 | 425 | 1806.3 | 3225 | 0.58 | 1425.11 | G300E | 7660450 | 60.11 | G300E | 0 | 0
1406 | Story3 | C8 | 40 MPa RC Column (42.5 cm x 42.5 cm) | Column | 40MPa | Concrete Rectangular | 425 | 425 | 1806.3 | 3250 | 0.59 | 1436.16 | G300E | 5869500 | 46.05 | G300E | 0 | 0
1407 | Story3 | C9 | 40 MPa RC Column (42.5 cm x 42.5 cm) | Column | 40MPa | Concrete Rectangular | 425 | 425 | 1806.3 | 3225 | 0.58 | 1425.11 | G300E | 7559400 | 59.31 | G300E | 0 | 0
1408 | Story4 | C1 | 40 MPa RC Column (42.5 cm x 42.5 cm) | Column | 40MPa | Concrete Rectangular | 425 | 425 | 1806.3 | 3250 | 0.59 | 1436.16 | G300E | 5869500 | 46.05 | G300E | 0 | 0
1409 | Story4 | C10 | 40 MPa RC Column (42.5 cm x 42.5 cm) | Column | 40MPa | Concrete Rectangular | 425 | 425 | 1806.3 | 3225 | 0.58 | 1425.11 | G300E | 39609450 | 310.79 | G300E | 0 | 0
1410 | Story4 | C11 | 40 MPa RC Column (42.5 cm x 42.5 cm) | Column | 40MPa | Concrete Rectangular | 425 | 425 | 1806.3 | 3225 | 0.58 | 1425.11 | G300E | 37579850 | 294.87 | G300E | 0 | 0
1411 | Story4 | C12 | 40 MPa RC Column (42.5 cm x 42.5 cm) | Column | 40MPa | Concrete Rectangular | 425 | 425 | 1806.3 | 3225 | 0.58 | 1425.11 | G300E | 15354225 | 120.47 | G300E | 0 | 0
1412 | Story4 | C13 | 40 MPa RC Column (42.5 cm x 42.5 cm) | Column | 40MPa | Concrete Rectangular | 425 | 425 | 1806.3 | 3225 | 0.58 | 1425.11 | G300E | 15381100 | 120.69 | G300E | 0 | 0
1413 | Story4 | C14 | 40 MPa RC Column (42.5 cm x 42.5 cm) | Column | 40MPa | Concrete Rectangular | 425 | 425 | 1806.3 | 3225 | 0.58 | 1425.11 | G300E | 37721750 | 295.98 | G300E | 0 | 0
1414 | Story4 | C15 | 40 MPa RC Column (42.5 cm x 42.5 cm) | Column | 40MPa | Concrete Rectangular | 425 | 425 | 1806.3 | 3225 | 0.58 | 1425.11 | G300E | 39192350 | 307.52 | G300E | 0 | 0
1415 | Story4 | C16 | 40 MPa RC Column (42.5 cm x 42.5 cm) | Column | 40MPa | Concrete Rectangular | 425 | 425 | 1806.3 | 3225 | 0.58 | 1425.11 | G300E | 5824350 | 45.7 | G300E | 0 | 0
1416 | Story4 | C17 | 40 MPa RC Column (42.5 cm x 42.5 cm) | Column | 40MPa | Concrete Rectangular | 425 | 425 | 1806.3 | 3225 | 0.58 | 1425.11 | G300E | 5824350 | 45.7 | G300E | 0 | 0
1417 | Story4 | C18 | 40 MPa RC Column (42.5 cm x 42.5 cm) | Column | 40MPa | Concrete Rectangular | 425 | 425 | 1806.3 | 3225 | 0.58 | 1425.11 | G300E | 37583075 | 294.89 | G300E | 0 | 0
1418 | Story4 | C19 | 40 MPa RC Column (42.5 cm x 42.5 cm) | Column | 40MPa | Concrete Rectangular | 425 | 425 | 1806.3 | 3225 | 0.58 | 1425.11 | G300E | 35552400 | 278.96 | G300E | 0 | 0
1419 | Story4 | C2 | 40 MPa RC Column (42.5 cm x 42.5 cm) | Column | 40MPa | Concrete Rectangular | 425 | 425 | 1806.3 | 3225 | 0.58 | 1425.11 | G300E | 5824350 | 45.7 | G300E | 0 | 0
1420 | Story4 | C20 | 40 MPa RC Column (42.5 cm x 42.5 cm) | Column | 40MPa | Concrete Rectangular | 425 | 425 | 1806.3 | 3225 | 0.58 | 1425.11 | G300E | 10712375 | 84.05 | G300E | 0 | 0
1421 | Story4 | C21 | 40 MPa RC Column (42.5 cm x 42.5 cm) | Column | 40MPa | Concrete Rectangular | 425 | 425 | 1806.3 | 3225 | 0.58 | 1425.11 | G300E | 10785475 | 84.63 | G300E | 0 | 0
1422 | Story4 | C22 | 40 MPa RC Column (42.5 cm x 42.5 cm) | Column | 40MPa | Concrete Rectangular | 425 | 425 | 1806.3 | 3225 | 0.58 | 1425.11 | G300E | 35121325 | 275.57 | G300E | 0 | 0
1423 | Story4 | C23 | 40 MPa RC Column (42.5 cm x 42.5 cm) | Column | 40MPa | Concrete Rectangular | 425 | 425 | 1806.3 | 3225 | 0.58 | 1425.11 | G300E | 37724975 | 296 | G300E | 0 | 0
1424 | Story4 | C24 | 40 MPa RC Column (42.5 cm x 42.5 cm) | Column | 40MPa | Concrete Rectangular | 425 | 425 | 1806.3 | 3225 | 0.58 | 1425.11 | G300E | 5824350 | 45.7 | G300E | 0 | 0
1425 | Story4 | C25 | 40 MPa RC Column (42.5 cm x 42.5 cm) | Column | 40MPa | Concrete Rectangular | 425 | 425 | 1806.3 | 3225 | 0.58 | 1425.11 | G300E | 5824350 | 45.7 | G300E | 0 | 0
1426 | Story4 | C26 | 40 MPa RC Column (42.5 cm x 42.5 cm) | Column | 40MPa | Concrete Rectangular | 425 | 425 | 1806.3 | 3225 | 0.58 | 1425.11 | G300E | 15354225 | 120.47 | G300E | 0 | 0
1427 | Story4 | C27 | 40 MPa RC Column (42.5 cm x 42.5 cm) | Column | 40MPa | Concrete Rectangular | 425 | 425 | 1806.3 | 3225 | 0.58 | 1425.11 | G300E | 10713450 | 84.06 | G300E | 0 | 0
1428 | Story4 | C3 | 40 MPa RC Column (42.5 cm x 42.5 cm) | Column | 40MPa | Concrete Rectangular | 425 | 425 | 1806.3 | 3225 | 0.58 | 1425.11 | G300E | 5824350 | 45.7 | G300E | 0 | 0
1429 | Story4 | C30 | 40 MPa RC Column (42.5 cm x 42.5 cm) | Column | 40MPa | Concrete Rectangular | 425 | 425 | 1806.3 | 3225 | 0.58 | 1425.11 | G300E | 10795150 | 84.7 | G300E | 0 | 0
1430 | Story4 | C31 | 40 MPa RC Column (42.5 cm x 42.5 cm) | Column | 40MPa | Concrete Rectangular | 425 | 425 | 1806.3 | 3225 | 0.58 | 1425.11 | G300E | 15390775 | 120.76 | G300E | 0 | 0
1431 | Story4 | C32 | 40 MPa RC Column (42.5 cm x 42.5 cm) | Column | 40MPa | Concrete Rectangular | 425 | 425 | 1806.3 | 3225 | 0.58 | 1425.11 | G300E | 5824350 | 45.7 | G300E | 0 | 0
1432 | Story4 | C33 | 40 MPa RC Column (42.5 cm x 42.5 cm) | Column | 40MPa | Concrete Rectangular | 425 | 425 | 1806.3 | 3225 | 0.58 | 1425.11 | G300E | 5824350 | 45.7 | G300E | 0 | 0
1433 | Story4 | C34 | 40 MPa RC Column (42.5 cm x 42.5 cm) | Column | 40MPa | Concrete Rectangular | 425 | 425 | 1806.3 | 3225 | 0.58 | 1425.11 | G300E | 15381100 | 120.69 | G300E | 0 | 0
1434 | Story4 | C35 | 40 MPa RC Column (42.5 cm x 42.5 cm) | Column | 40MPa | Concrete Rectangular | 425 | 425 | 1806.3 | 3225 | 0.58 | 1425.11 | G300E | 10784400 | 84.62 | G300E | 0 | 0
1435 | Story4 | C38 | 40 MPa RC Column (42.5 cm x 42.5 cm) | Column | 40MPa | Concrete Rectangular | 425 | 425 | 1806.3 | 3225 | 0.58 | 1425.11 | G300E | 10796225 | 84.71 | G300E | 0 | 0
1436 | Story4 | C39 | 40 MPa RC Column (42.5 cm x 42.5 cm) | Column | 40MPa | Concrete Rectangular | 425 | 425 | 1806.3 | 3225 | 0.58 | 1425.11 | G300E | 15392925 | 120.78 | G300E | 0 | 0
1437 | Story4 | C4 | 40 MPa RC Column (42.5 cm x 42.5 cm) | Column | 40MPa | Concrete Rectangular | 425 | 425 | 1806.3 | 3225 | 0.58 | 1425.11 | G300E | 5824350 | 45.7 | G300E | 0 | 0
1438 | Story4 | C40 | 40 MPa RC Column (42.5 cm x 42.5 cm) | Column | 40MPa | Concrete Rectangular | 425 | 425 | 1806.3 | 3225 | 0.58 | 1425.11 | G300E | 5824350 | 45.7 | G300E | 0 | 0
1439 | Story4 | C41 | 40 MPa RC Column (42.5 cm x 42.5 cm) | Column | 40MPa | Concrete Rectangular | 425 | 425 | 1806.3 | 3225 | 0.58 | 1425.11 | G300E | 5824350 | 45.7 | G300E | 0 | 0
1440 | Story4 | C42 | 40 MPa RC Column (42.5 cm x 42.5 cm) | Column | 40MPa | Concrete Rectangular | 425 | 425 | 1806.3 | 3225 | 0.58 | 1425.11 | G300E | 37721750 | 295.98 | G300E | 0 | 0
1441 | Story4 | C43 | 40 MPa RC Column (42.5 cm x 42.5 cm) | Column | 40MPa | Concrete Rectangular | 425 | 425 | 1806.3 | 3225 | 0.58 | 1425.11 | G300E | 35122400 | 275.58 | G300E | 0 | 0
1442 | Story4 | C44 | 40 MPa RC Column (42.5 cm x 42.5 cm) | Column | 40MPa | Concrete Rectangular | 425 | 425 | 1806.3 | 3225 | 0.58 | 1425.11 | G300E | 10795150 | 84.7 | G300E | 0 | 0
1443 | Story4 | C45 | 40 MPa RC Column (42.5 cm x 42.5 cm) | Column | 40MPa | Concrete Rectangular | 425 | 425 | 1806.3 | 3225 | 0.58 | 1425.11 | G300E | 10795150 | 84.7 | G300E | 0 | 0
1444 | Story4 | C46 | 40 MPa RC Column (42.5 cm x 42.5 cm) | Column | 40MPa | Concrete Rectangular | 425 | 425 | 1806.3 | 3225 | 0.58 | 1425.11 | G300E | 35122400 | 275.58 | G300E | 0 | 0
1445 | Story4 | C47 | 40 MPa RC Column (42.5 cm x 42.5 cm) | Column | 40MPa | Concrete Rectangular | 425 | 425 | 1806.3 | 3225 | 0.58 | 1425.11 | G300E | 37727125 | 296.02 | G300E | 0 | 0
1446 | Story4 | C48 | 40 MPa RC Column (42.5 cm x 42.5 cm) | Column | 40MPa | Concrete Rectangular | 425 | 425 | 1806.3 | 3225 | 0.58 | 1425.11 | G300E | 5824350 | 45.7 | G300E | 0 | 0
1447 | Story4 | C49 | 40 MPa RC Column (42.5 cm x 42.5 cm) | Column | 40MPa | Concrete Rectangular | 425 | 425 | 1806.3 | 3225 | 0.58 | 1425.11 | G300E | 5824350 | 45.7 | G300E | 0 | 0
1448 | Story4 | C5 | 40 MPa RC Column (42.5 cm x 42.5 cm) | Column | 40MPa | Concrete Rectangular | 425 | 425 | 1806.3 | 3225 | 0.58 | 1425.11 | G300E | 5824350 | 45.7 | G300E | 0 | 0
1449 | Story4 | C50 | 40 MPa RC Column (42.5 cm x 42.5 cm) | Column | 40MPa | Concrete Rectangular | 425 | 425 | 1806.3 | 3225 | 0.58 | 1425.11 | G300E | 39192350 | 307.52 | G300E | 0 | 0
1450 | Story4 | C51 | 40 MPa RC Column (42.5 cm x 42.5 cm) | Column | 40MPa | Concrete Rectangular | 425 | 425 | 1806.3 | 3225 | 0.58 | 1425.11 | G300E | 37724975 | 296 | G300E | 0 | 0
1451 | Story4 | C52 | 40 MPa RC Column (42.5 cm x 42.5 cm) | Column | 40MPa | Concrete Rectangular | 425 | 425 | 1806.3 | 3225 | 0.58 | 1425.11 | G300E | 15390775 | 120.76 | G300E | 0 | 0
1452 | Story4 | C53 | 40 MPa RC Column (42.5 cm x 42.5 cm) | Column | 40MPa | Concrete Rectangular | 425 | 425 | 1806.3 | 3225 | 0.58 | 1425.11 | G300E | 15392925 | 120.78 | G300E | 0 | 0
1453 | Story4 | C54 | 40 MPa RC Column (42.5 cm x 42.5 cm) | Column | 40MPa | Concrete Rectangular | 425 | 425 | 1806.3 | 3225 | 0.58 | 1425.11 | G300E | 37727125 | 296.02 | G300E | 0 | 0
1454 | Story4 | C55 | 40 MPa RC Column (42.5 cm x 42.5 cm) | Column | 40MPa | Concrete Rectangular | 425 | 425 | 1806.3 | 3225 | 0.58 | 1425.11 | G300E | 39195575 | 307.54 | G300E | 0 | 0
1455 | Story4 | C56 | 40 MPa RC Column (42.5 cm x 42.5 cm) | Column | 40MPa | Concrete Rectangular | 425 | 425 | 1806.3 | 3225 | 0.58 | 1425.11 | G300E | 5824350 | 45.7 | G300E | 0 | 0
1456 | Story4 | C57 | 40 MPa RC Column (42.5 cm x 42.5 cm) | Column | 40MPa | Concrete Rectangular | 425 | 425 | 1806.3 | 3250 | 0.59 | 1436.16 | G300E | 5869500 | 46.05 | G300E | 0 | 0
1457 | Story4 | C58 | 40 MPa RC Column (42.5 cm x 42.5 cm) | Column | 40MPa | Concrete Rectangular | 425 | 425 | 1806.3 | 3225 | 0.58 | 1425.11 | G300E | 5824350 | 45.7 | G300E | 0 | 0
1458 | Story4 | C59 | 40 MPa RC Column (42.5 cm x 42.5 cm) | Column | 40MPa | Concrete Rectangular | 425 | 425 | 1806.3 | 3225 | 0.58 | 1425.11 | G300E | 5824350 | 45.7 | G300E | 0 | 0
1459 | Story4 | C6 | 40 MPa RC Column (42.5 cm x 42.5 cm) | Column | 40MPa | Concrete Rectangular | 425 | 425 | 1806.3 | 3225 | 0.58 | 1425.11 | G300E | 5824350 | 45.7 | G300E | 0 | 0
1460 | Story4 | C60 | 40 MPa RC Column (42.5 cm x 42.5 cm) | Column | 40MPa | Concrete Rectangular | 425 | 425 | 1806.3 | 3225 | 0.58 | 1425.11 | G300E | 5824350 | 45.7 | G300E | 0 | 0
1461 | Story4 | C61 | 40 MPa RC Column (42.5 cm x 42.5 cm) | Column | 40MPa | Concrete Rectangular | 425 | 425 | 1806.3 | 3225 | 0.58 | 1425.11 | G300E | 5824350 | 45.7 | G300E | 0 | 0
1462 | Story4 | C62 | 40 MPa RC Column (42.5 cm x 42.5 cm) | Column | 40MPa | Concrete Rectangular | 425 | 425 | 1806.3 | 3225 | 0.58 | 1425.11 | G300E | 5824350 | 45.7 | G300E | 0 | 0
1463 | Story4 | C63 | 40 MPa RC Column (42.5 cm x 42.5 cm) | Column | 40MPa | Concrete Rectangular | 425 | 425 | 1806.3 | 3225 | 0.58 | 1425.11 | G300E | 5824350 | 45.7 | G300E | 0 | 0
1464 | Story4 | C64 | 40 MPa RC Column (42.5 cm x 42.5 cm) | Column | 40MPa | Concrete Rectangular | 425 | 425 | 1806.3 | 3250 | 0.59 | 1436.16 | G300E | 5869500 | 46.05 | G300E | 0 | 0
1465 | Story4 | C7 | 40 MPa RC Column (42.5 cm x 42.5 cm) | Column | 40MPa | Concrete Rectangular | 425 | 425 | 1806.3 | 3225 | 0.58 | 1425.11 | G300E | 5824350 | 45.7 | G300E | 0 | 0
1466 | Story4 | C8 | 40 MPa RC Column (42.5 cm x 42.5 cm) | Column | 40MPa | Concrete Rectangular | 425 | 425 | 1806.3 | 3250 | 0.59 | 1436.16 | G300E | 5869500 | 46.05 | G300E | 0 | 0
1467 | Story4 | C9 | 40 MPa RC Column (42.5 cm x 42.5 cm) | Column | 40MPa | Concrete Rectangular | 425 | 425 | 1806.3 | 3225 | 0.58 | 1425.11 | G300E | 5824350 | 45.7 | G300E | 0 | 0
1468 | Story5 | C1 | 40 MPa RC Column (42.5 cm x 42.5 cm) | Column | 40MPa | Concrete Rectangular | 425 | 425 | 1806.3 | 3250 | 0.59 | 1436.16 | G300E | 5869500 | 46.05 | G300E | 0 | 0
1469 | Story5 | C10 | 40 MPa RC Column (42.5 cm x 42.5 cm) | Column | 40MPa | Concrete Rectangular | 425 | 425 | 1806.3 | 3200 | 0.58 | 1414.07 | G300E | 33612800 | 263.74 | G300E | 0 | 0
1470 | Story5 | C11 | 40 MPa RC Column (42.5 cm x 42.5 cm) | Column | 40MPa | Concrete Rectangular | 425 | 425 | 1806.3 | 3200 | 0.58 | 1414.07 | G300E | 31852800 | 249.93 | G300E | 0 | 0
1471 | Story5 | C12 | 40 MPa RC Column (42.5 cm x 42.5 cm) | Column | 40MPa | Concrete Rectangular | 425 | 425 | 1806.3 | 3200 | 0.58 | 1414.07 | G300E | 9478400 | 74.37 | G300E | 0 | 0
1472 | Story5 | C13 | 40 MPa RC Column (42.5 cm x 42.5 cm) | Column | 40MPa | Concrete Rectangular | 425 | 425 | 1806.3 | 3200 | 0.58 | 1414.07 | G300E | 9504000 | 74.57 | G300E | 0 | 0
1473 | Story5 | C14 | 40 MPa RC Column (42.5 cm x 42.5 cm) | Column | 40MPa | Concrete Rectangular | 425 | 425 | 1806.3 | 3200 | 0.58 | 1414.07 | G300E | 31964800 | 250.81 | G300E | 0 | 0
1474 | Story5 | C15 | 40 MPa RC Column (42.5 cm x 42.5 cm) | Column | 40MPa | Concrete Rectangular | 425 | 425 | 1806.3 | 3200 | 0.58 | 1414.07 | G300E | 33265066.67 | 261.01 | G300E | 0 | 0
1475 | Story5 | C16 | 40 MPa RC Column (42.5 cm x 42.5 cm) | Column | 40MPa | Concrete Rectangular | 425 | 425 | 1806.3 | 3200 | 0.58 | 1414.07 | G300E | 5779200 | 45.35 | G300E | 0 | 0
1476 | Story5 | C17 | 40 MPa RC Column (42.5 cm x 42.5 cm) | Column | 40MPa | Concrete Rectangular | 425 | 425 | 1806.3 | 3200 | 0.58 | 1414.07 | G300E | 5779200 | 45.35 | G300E | 0 | 0
1477 | Story5 | C18 | 40 MPa RC Column (42.5 cm x 42.5 cm) | Column | 40MPa | Concrete Rectangular | 425 | 425 | 1806.3 | 3200 | 0.58 | 1414.07 | G300E | 31853866.67 | 249.94 | G300E | 0 | 0
1478 | Story5 | C19 | 40 MPa RC Column (42.5 cm x 42.5 cm) | Column | 40MPa | Concrete Rectangular | 425 | 425 | 1806.3 | 3200 | 0.58 | 1414.07 | G300E | 29997866.67 | 235.37 | G300E | 0 | 0
1479 | Story5 | C2 | 40 MPa RC Column (42.5 cm x 42.5 cm) | Column | 40MPa | Concrete Rectangular | 425 | 425 | 1806.3 | 3200 | 0.58 | 1414.07 | G300E | 5779200 | 45.35 | G300E | 0 | 0
1480 | Story5 | C20 | 40 MPa RC Column (42.5 cm x 42.5 cm) | Column | 40MPa | Concrete Rectangular | 425 | 425 | 1806.3 | 3200 | 0.58 | 1414.07 | G300E | 5779200 | 45.35 | G300E | 0 | 0
1481 | Story5 | C21 | 40 MPa RC Column (42.5 cm x 42.5 cm) | Column | 40MPa | Concrete Rectangular | 425 | 425 | 1806.3 | 3200 | 0.58 | 1414.07 | G300E | 5779200 | 45.35 | G300E | 0 | 0
1482 | Story5 | C22 | 40 MPa RC Column (42.5 cm x 42.5 cm) | Column | 40MPa | Concrete Rectangular | 425 | 425 | 1806.3 | 3200 | 0.58 | 1414.07 | G300E | 29622400 | 232.43 | G300E | 0 | 0
1483 | Story5 | C23 | 40 MPa RC Column (42.5 cm x 42.5 cm) | Column | 40MPa | Concrete Rectangular | 425 | 425 | 1806.3 | 3200 | 0.58 | 1414.07 | G300E | 31968000 | 250.83 | G300E | 0 | 0
1484 | Story5 | C24 | 40 MPa RC Column (42.5 cm x 42.5 cm) | Column | 40MPa | Concrete Rectangular | 425 | 425 | 1806.3 | 3200 | 0.58 | 1414.07 | G300E | 5779200 | 45.35 | G300E | 0 | 0
1485 | Story5 | C25 | 40 MPa RC Column (42.5 cm x 42.5 cm) | Column | 40MPa | Concrete Rectangular | 425 | 425 | 1806.3 | 3200 | 0.58 | 1414.07 | G300E | 5779200 | 45.35 | G300E | 0 | 0
1486 | Story5 | C26 | 40 MPa RC Column (42.5 cm x 42.5 cm) | Column | 40MPa | Concrete Rectangular | 425 | 425 | 1806.3 | 3200 | 0.58 | 1414.07 | G300E | 9479466.67 | 74.38 | G300E | 0 | 0
1487 | Story5 | C27 | 40 MPa RC Column (42.5 cm x 42.5 cm) | Column | 40MPa | Concrete Rectangular | 425 | 425 | 1806.3 | 3200 | 0.58 | 1414.07 | G300E | 5779200 | 45.35 | G300E | 0 | 0
1488 | Story5 | C3 | 40 MPa RC Column (42.5 cm x 42.5 cm) | Column | 40MPa | Concrete Rectangular | 425 | 425 | 1806.3 | 3200 | 0.58 | 1414.07 | G300E | 5779200 | 45.35 | G300E | 0 | 0
1489 | Story5 | C30 | 40 MPa RC Column (42.5 cm x 42.5 cm) | Column | 40MPa | Concrete Rectangular | 425 | 425 | 1806.3 | 3200 | 0.58 | 1414.07 | G300E | 5779200 | 45.35 | G300E | 0 | 0
1490 | Story5 | C31 | 40 MPa RC Column (42.5 cm x 42.5 cm) | Column | 40MPa | Concrete Rectangular | 425 | 425 | 1806.3 | 3200 | 0.58 | 1414.07 | G300E | 9513600 | 74.65 | G300E | 0 | 0
1491 | Story5 | C32 | 40 MPa RC Column (42.5 cm x 42.5 cm) | Column | 40MPa | Concrete Rectangular | 425 | 425 | 1806.3 | 3200 | 0.58 | 1414.07 | G300E | 5779200 | 45.35 | G300E | 0 | 0
1492 | Story5 | C33 | 40 MPa RC Column (42.5 cm x 42.5 cm) | Column | 40MPa | Concrete Rectangular | 425 | 425 | 1806.3 | 3200 | 0.58 | 1414.07 | G300E | 5779200 | 45.35 | G300E | 0 | 0
1493 | Story5 | C34 | 40 MPa RC Column (42.5 cm x 42.5 cm) | Column | 40MPa | Concrete Rectangular | 425 | 425 | 1806.3 | 3200 | 0.58 | 1414.07 | G300E | 9502933.33 | 74.56 | G300E | 0 | 0
1494 | Story5 | C35 | 40 MPa RC Column (42.5 cm x 42.5 cm) | Column | 40MPa | Concrete Rectangular | 425 | 425 | 1806.3 | 3200 | 0.58 | 1414.07 | G300E | 5779200 | 45.35 | G300E | 0 | 0
1495 | Story5 | C38 | 40 MPa RC Column (42.5 cm x 42.5 cm) | Column | 40MPa | Concrete Rectangular | 425 | 425 | 1806.3 | 3200 | 0.58 | 1414.07 | G300E | 5779200 | 45.35 | G300E | 0 | 0
1496 | Story5 | C39 | 40 MPa RC Column (42.5 cm x 42.5 cm) | Column | 40MPa | Concrete Rectangular | 425 | 425 | 1806.3 | 3200 | 0.58 | 1414.07 | G300E | 9513600 | 74.65 | G300E | 0 | 0
1497 | Story5 | C4 | 40 MPa RC Column (42.5 cm x 42.5 cm) | Column | 40MPa | Concrete Rectangular | 425 | 425 | 1806.3 | 3200 | 0.58 | 1414.07 | G300E | 5779200 | 45.35 | G300E | 0 | 0
1498 | Story5 | C40 | 40 MPa RC Column (42.5 cm x 42.5 cm) | Column | 40MPa | Concrete Rectangular | 425 | 425 | 1806.3 | 3200 | 0.58 | 1414.07 | G300E | 5779200 | 45.35 | G300E | 0 | 0
1499 | Story5 | C41 | 40 MPa RC Column (42.5 cm x 42.5 cm) | Column | 40MPa | Concrete Rectangular | 425 | 425 | 1806.3 | 3200 | 0.58 | 1414.07 | G300E | 5779200 | 45.35 | G300E | 0 | 0
1500 | Story5 | C42 | 40 MPa RC Column (42.5 cm x 42.5 cm) | Column | 40MPa | Concrete Rectangular | 425 | 425 | 1806.3 | 3200 | 0.58 | 1414.07 | G300E | 31964800 | 250.81 | G300E | 0 | 0
1501 | Story5 | C43 | 40 MPa RC Column (42.5 cm x 42.5 cm) | Column | 40MPa | Concrete Rectangular | 425 | 425 | 1806.3 | 3200 | 0.58 | 1414.07 | G300E | 29622400 | 232.43 | G300E | 0 | 0
1502 | Story5 | C44 | 40 MPa RC Column (42.5 cm x 42.5 cm) | Column | 40MPa | Concrete Rectangular | 425 | 425 | 1806.3 | 3200 | 0.58 | 1414.07 | G300E | 5779200 | 45.35 | G300E | 0 | 0
1503 | Story5 | C45 | 40 MPa RC Column (42.5 cm x 42.5 cm) | Column | 40MPa | Concrete Rectangular | 425 | 425 | 1806.3 | 3200 | 0.58 | 1414.07 | G300E | 5779200 | 45.35 | G300E | 0 | 0
1504 | Story5 | C46 | 40 MPa RC Column (42.5 cm x 42.5 cm) | Column | 40MPa | Concrete Rectangular | 425 | 425 | 1806.3 | 3200 | 0.58 | 1414.07 | G300E | 29622400 | 232.43 | G300E | 0 | 0
1505 | Story5 | C47 | 40 MPa RC Column (42.5 cm x 42.5 cm) | Column | 40MPa | Concrete Rectangular | 425 | 425 | 1806.3 | 3200 | 0.58 | 1414.07 | G300E | 31969066.67 | 250.84 | G300E | 0 | 0
1506 | Story5 | C48 | 40 MPa RC Column (42.5 cm x 42.5 cm) | Column | 40MPa | Concrete Rectangular | 425 | 425 | 1806.3 | 3200 | 0.58 | 1414.07 | G300E | 5779200 | 45.35 | G300E | 0 | 0
1507 | Story5 | C49 | 40 MPa RC Column (42.5 cm x 42.5 cm) | Column | 40MPa | Concrete Rectangular | 425 | 425 | 1806.3 | 3200 | 0.58 | 1414.07 | G300E | 5779200 | 45.35 | G300E | 0 | 0
1508 | Story5 | C5 | 40 MPa RC Column (42.5 cm x 42.5 cm) | Column | 40MPa | Concrete Rectangular | 425 | 425 | 1806.3 | 3200 | 0.58 | 1414.07 | G300E | 5779200 | 45.35 | G300E | 0 | 0
1509 | Story5 | C50 | 40 MPa RC Column (42.5 cm x 42.5 cm) | Column | 40MPa | Concrete Rectangular | 425 | 425 | 1806.3 | 3200 | 0.58 | 1414.07 | G300E | 33265066.67 | 261.01 | G300E | 0 | 0
1510 | Story5 | C51 | 40 MPa RC Column (42.5 cm x 42.5 cm) | Column | 40MPa | Concrete Rectangular | 425 | 425 | 1806.3 | 3200 | 0.58 | 1414.07 | G300E | 31968000 | 250.83 | G300E | 0 | 0
1511 | Story5 | C52 | 40 MPa RC Column (42.5 cm x 42.5 cm) | Column | 40MPa | Concrete Rectangular | 425 | 425 | 1806.3 | 3200 | 0.58 | 1414.07 | G300E | 9513600 | 74.65 | G300E | 0 | 0
1512 | Story5 | C53 | 40 MPa RC Column (42.5 cm x 42.5 cm) | Column | 40MPa | Concrete Rectangular | 425 | 425 | 1806.3 | 3200 | 0.58 | 1414.07 | G300E | 9513600 | 74.65 | G300E | 0 | 0
1513 | Story5 | C54 | 40 MPa RC Column (42.5 cm x 42.5 cm) | Column | 40MPa | Concrete Rectangular | 425 | 425 | 1806.3 | 3200 | 0.58 | 1414.07 | G300E | 31969066.67 | 250.84 | G300E | 0 | 0
1514 | Story5 | C55 | 40 MPa RC Column (42.5 cm x 42.5 cm) | Column | 40MPa | Concrete Rectangular | 425 | 425 | 1806.3 | 3200 | 0.58 | 1414.07 | G300E | 33268266.67 | 261.04 | G300E | 0 | 0
1515 | Story5 | C56 | 40 MPa RC Column (42.5 cm x 42.5 cm) | Column | 40MPa | Concrete Rectangular | 425 | 425 | 1806.3 | 3200 | 0.58 | 1414.07 | G300E | 5779200 | 45.35 | G300E | 0 | 0
1516 | Story5 | C57 | 40 MPa RC Column (42.5 cm x 42.5 cm) | Column | 40MPa | Concrete Rectangular | 425 | 425 | 1806.3 | 3250 | 0.59 | 1436.16 | G300E | 5869500 | 46.05 | G300E | 0 | 0
1517 | Story5 | C58 | 40 MPa RC Column (42.5 cm x 42.5 cm) | Column | 40MPa | Concrete Rectangular | 425 | 425 | 1806.3 | 3200 | 0.58 | 1414.07 | G300E | 5779200 | 45.35 | G300E | 0 | 0
1518 | Story5 | C59 | 40 MPa RC Column (42.5 cm x 42.5 cm) | Column | 40MPa | Concrete Rectangular | 425 | 425 | 1806.3 | 3200 | 0.58 | 1414.07 | G300E | 5779200 | 45.35 | G300E | 0 | 0
1519 | Story5 | C6 | 40 MPa RC Column (42.5 cm x 42.5 cm) | Column | 40MPa | Concrete Rectangular | 425 | 425 | 1806.3 | 3200 | 0.58 | 1414.07 | G300E | 5779200 | 45.35 | G300E | 0 | 0
1520 | Story5 | C60 | 40 MPa RC Column (42.5 cm x 42.5 cm) | Column | 40MPa | Concrete Rectangular | 425 | 425 | 1806.3 | 3200 | 0.58 | 1414.07 | G300E | 5779200 | 45.35 | G300E | 0 | 0
1521 | Story5 | C61 | 40 MPa RC Column (42.5 cm x 42.5 cm) | Column | 40MPa | Concrete Rectangular | 425 | 425 | 1806.3 | 3200 | 0.58 | 1414.07 | G300E | 5779200 | 45.35 | G300E | 0 | 0
1522 | Story5 | C62 | 40 MPa RC Column (42.5 cm x 42.5 cm) | Column | 40MPa | Concrete Rectangular | 425 | 425 | 1806.3 | 3200 | 0.58 | 1414.07 | G300E | 5779200 | 45.35 | G300E | 0 | 0
1523 | Story5 | C63 | 40 MPa RC Column (42.5 cm x 42.5 cm) | Column | 40MPa | Concrete Rectangular | 425 | 425 | 1806.3 | 3200 | 0.58 | 1414.07 | G300E | 5779200 | 45.35 | G300E | 0 | 0
1524 | Story5 | C64 | 40 MPa RC Column (42.5 cm x 42.5 cm) | Column | 40MPa | Concrete Rectangular | 425 | 425 | 1806.3 | 3250 | 0.59 | 1436.16 | G300E | 5869500 | 46.05 | G300E | 0 | 0
1525 | Story5 | C7 | 40 MPa RC Column (42.5 cm x 42.5 cm) | Column | 40MPa | Concrete Rectangular | 425 | 425 | 1806.3 | 3200 | 0.58 | 1414.07 | G300E | 5779200 | 45.35 | G300E | 0 | 0
1526 | Story5 | C8 | 40 MPa RC Column (42.5 cm x 42.5 cm) | Column | 40MPa | Concrete Rectangular | 425 | 425 | 1806.3 | 3250 | 0.59 | 1436.16 | G300E | 5869500 | 46.05 | G300E | 0 | 0
1527 | Story5 | C9 | 40 MPa RC Column (42.5 cm x 42.5 cm) | Column | 40MPa | Concrete Rectangular | 425 | 425 | 1806.3 | 3200 | 0.58 | 1414.07 | G300E | 5779200 | 45.35 | G300E | 0 | 0
1528 | Story6 | C1 | 40 MPa RC Column (42.5 cm x 42.5 cm) | Column | 40MPa | Concrete Rectangular | 425 | 425 | 1806.3 | 3250 | 0.59 | 1436.16 | G300E | 5869500 | 46.05 | G300E | 0 | 0
1529 | Story6 | C10 | 40 MPa RC Column (42.5 cm x 42.5 cm) | Column | 40MPa | Concrete Rectangular | 425 | 425 | 1806.3 | 3200 | 0.58 | 1414.07 | G300E | 28224000 | 221.46 | G300E | 0 | 0
1530 | Story6 | C11 | 40 MPa RC Column (42.5 cm x 42.5 cm) | Column | 40MPa | Concrete Rectangular | 425 | 425 | 1806.3 | 3200 | 0.58 | 1414.07 | G300E | 26347733.33 | 206.73 | G300E | 0 | 0
1531 | Story6 | C12 | 40 MPa RC Column (42.5 cm x 42.5 cm) | Column | 40MPa | Concrete Rectangular | 425 | 425 | 1806.3 | 3200 | 0.58 | 1414.07 | G300E | 5779200 | 45.35 | G300E | 0 | 0
1532 | Story6 | C13 | 40 MPa RC Column (42.5 cm x 42.5 cm) | Column | 40MPa | Concrete Rectangular | 425 | 425 | 1806.3 | 3200 | 0.58 | 1414.07 | G300E | 5779200 | 45.35 | G300E | 0 | 0
1533 | Story6 | C14 | 40 MPa RC Column (42.5 cm x 42.5 cm) | Column | 40MPa | Concrete Rectangular | 425 | 425 | 1806.3 | 3200 | 0.58 | 1414.07 | G300E | 26459733.33 | 207.61 | G300E | 0 | 0
1534 | Story6 | C15 | 40 MPa RC Column (42.5 cm x 42.5 cm) | Column | 40MPa | Concrete Rectangular | 425 | 425 | 1806.3 | 3200 | 0.58 | 1414.07 | G300E | 27867733.33 | 218.66 | G300E | 0 | 0
1535 | Story6 | C16 | 40 MPa RC Column (42.5 cm x 42.5 cm) | Column | 40MPa | Concrete Rectangular | 425 | 425 | 1806.3 | 3200 | 0.58 | 1414.07 | G300E | 5779200 | 45.35 | G300E | 0 | 0
1536 | Story6 | C17 | 40 MPa RC Column (42.5 cm x 42.5 cm) | Column | 40MPa | Concrete Rectangular | 425 | 425 | 1806.3 | 3200 | 0.58 | 1414.07 | G300E | 5779200 | 45.35 | G300E | 0 | 0
1537 | Story6 | C18 | 40 MPa RC Column (42.5 cm x 42.5 cm) | Column | 40MPa | Concrete Rectangular | 425 | 425 | 1806.3 | 3200 | 0.58 | 1414.07 | G300E | 26349866.67 | 206.75 | G300E | 0 | 0
1538 | Story6 | C19 | 40 MPa RC Column (42.5 cm x 42.5 cm) | Column | 40MPa | Concrete Rectangular | 425 | 425 | 1806.3 | 3200 | 0.58 | 1414.07 | G300E | 24475733.33 | 192.05 | G300E | 0 | 0
1539 | Story6 | C2 | 40 MPa RC Column (42.5 cm x 42.5 cm) | Column | 40MPa | Concrete Rectangular | 425 | 425 | 1806.3 | 3200 | 0.58 | 1414.07 | G300E | 5779200 | 45.35 | G300E | 0 | 0
1540 | Story6 | C20 | 40 MPa RC Column (42.5 cm x 42.5 cm) | Column | 40MPa | Concrete Rectangular | 425 | 425 | 1806.3 | 3200 | 0.58 | 1414.07 | G300E | 5779200 | 45.35 | G300E | 0 | 0
1541 | Story6 | C21 | 40 MPa RC Column (42.5 cm x 42.5 cm) | Column | 40MPa | Concrete Rectangular | 425 | 425 | 1806.3 | 3200 | 0.58 | 1414.07 | G300E | 5779200 | 45.35 | G300E | 0 | 0
1542 | Story6 | C22 | 40 MPa RC Column (42.5 cm x 42.5 cm) | Column | 40MPa | Concrete Rectangular | 425 | 425 | 1806.3 | 3200 | 0.58 | 1414.07 | G300E | 24153600 | 189.52 | G300E | 0 | 0
1543 | Story6 | C23 | 40 MPa RC Column (42.5 cm x 42.5 cm) | Column | 40MPa | Concrete Rectangular | 425 | 425 | 1806.3 | 3200 | 0.58 | 1414.07 | G300E | 26462933.33 | 207.64 | G300E | 0 | 0
1544 | Story6 | C24 | 40 MPa RC Column (42.5 cm x 42.5 cm) | Column | 40MPa | Concrete Rectangular | 425 | 425 | 1806.3 | 3200 | 0.58 | 1414.07 | G300E | 5779200 | 45.35 | G300E | 0 | 0
1545 | Story6 | C25 | 40 MPa RC Column (42.5 cm x 42.5 cm) | Column | 40MPa | Concrete Rectangular | 425 | 425 | 1806.3 | 3200 | 0.58 | 1414.07 | G300E | 5779200 | 45.35 | G300E | 0 | 0
1546 | Story6 | C26 | 40 MPa RC Column (42.5 cm x 42.5 cm) | Column | 40MPa | Concrete Rectangular | 425 | 425 | 1806.3 | 3200 | 0.58 | 1414.07 | G300E | 5779200 | 45.35 | G300E | 0 | 0
1547 | Story6 | C27 | 40 MPa RC Column (42.5 cm x 42.5 cm) | Column | 40MPa | Concrete Rectangular | 425 | 425 | 1806.3 | 3200 | 0.58 | 1414.07 | G300E | 5779200 | 45.35 | G300E | 0 | 0
1548 | Story6 | C3 | 40 MPa RC Column (42.5 cm x 42.5 cm) | Column | 40MPa | Concrete Rectangular | 425 | 425 | 1806.3 | 3200 | 0.58 | 1414.07 | G300E | 5779200 | 45.35 | G300E | 0 | 0
1549 | Story6 | C30 | 40 MPa RC Column (42.5 cm x 42.5 cm) | Column | 40MPa | Concrete Rectangular | 425 | 425 | 1806.3 | 3200 | 0.58 | 1414.07 | G300E | 5779200 | 45.35 | G300E | 0 | 0
1550 | Story6 | C31 | 40 MPa RC Column (42.5 cm x 42.5 cm) | Column | 40MPa | Concrete Rectangular | 425 | 425 | 1806.3 | 3200 | 0.58 | 1414.07 | G300E | 5779200 | 45.35 | G300E | 0 | 0
1551 | Story6 | C32 | 40 MPa RC Column (42.5 cm x 42.5 cm) | Column | 40MPa | Concrete Rectangular | 425 | 425 | 1806.3 | 3200 | 0.58 | 1414.07 | G300E | 5779200 | 45.35 | G300E | 0 | 0
1552 | Story6 | C33 | 40 MPa RC Column (42.5 cm x 42.5 cm) | Column | 40MPa | Concrete Rectangular | 425 | 425 | 1806.3 | 3200 | 0.58 | 1414.07 | G300E | 5779200 | 45.35 | G300E | 0 | 0
1553 | Story6 | C34 | 40 MPa RC Column (42.5 cm x 42.5 cm) | Column | 40MPa | Concrete Rectangular | 425 | 425 | 1806.3 | 3200 | 0.58 | 1414.07 | G300E | 5779200 | 45.35 | G300E | 0 | 0
1554 | Story6 | C35 | 40 MPa RC Column (42.5 cm x 42.5 cm) | Column | 40MPa | Concrete Rectangular | 425 | 425 | 1806.3 | 3200 | 0.58 | 1414.07 | G300E | 5779200 | 45.35 | G300E | 0 | 0
1555 | Story6 | C38 | 40 MPa RC Column (42.5 cm x 42.5 cm) | Column | 40MPa | Concrete Rectangular | 425 | 425 | 1806.3 | 3200 | 0.58 | 1414.07 | G300E | 5779200 | 45.35 | G300E | 0 | 0
1556 | Story6 | C39 | 40 MPa RC Column (42.5 cm x 42.5 cm) | Column | 40MPa | Concrete Rectangular | 425 | 425 | 1806.3 | 3200 | 0.58 | 1414.07 | G300E | 5779200 | 45.35 | G300E | 0 | 0
1557 | Story6 | C4 | 40 MPa RC Column (42.5 cm x 42.5 cm) | Column | 40MPa | Concrete Rectangular | 425 | 425 | 1806.3 | 3200 | 0.58 | 1414.07 | G300E | 5779200 | 45.35 | G300E | 0 | 0
1558 | Story6 | C40 | 40 MPa RC Column (42.5 cm x 42.5 cm) | Column | 40MPa | Concrete Rectangular | 425 | 425 | 1806.3 | 3200 | 0.58 | 1414.07 | G300E | 5779200 | 45.35 | G300E | 0 | 0
1559 | Story6 | C41 | 40 MPa RC Column (42.5 cm x 42.5 cm) | Column | 40MPa | Concrete Rectangular | 425 | 425 | 1806.3 | 3200 | 0.58 | 1414.07 | G300E | 5779200 | 45.35 | G300E | 0 | 0
1560 | Story6 | C42 | 40 MPa RC Column (42.5 cm x 42.5 cm) | Column | 40MPa | Concrete Rectangular | 425 | 425 | 1806.3 | 3200 | 0.58 | 1414.07 | G300E | 26459733.33 | 207.61 | G300E | 0 | 0
1561 | Story6 | C43 | 40 MPa RC Column (42.5 cm x 42.5 cm) | Column | 40MPa | Concrete Rectangular | 425 | 425 | 1806.3 | 3200 | 0.58 | 1414.07 | G300E | 24153600 | 189.52 | G300E | 0 | 0
1562 | Story6 | C44 | 40 MPa RC Column (42.5 cm x 42.5 cm) | Column | 40MPa | Concrete Rectangular | 425 | 425 | 1806.3 | 3200 | 0.58 | 1414.07 | G300E | 5779200 | 45.35 | G300E | 0 | 0
1563 | Story6 | C45 | 40 MPa RC Column (42.5 cm x 42.5 cm) | Column | 40MPa | Concrete Rectangular | 425 | 425 | 1806.3 | 3200 | 0.58 | 1414.07 | G300E | 5779200 | 45.35 | G300E | 0 | 0
1564 | Story6 | C46 | 40 MPa RC Column (42.5 cm x 42.5 cm) | Column | 40MPa | Concrete Rectangular | 425 | 425 | 1806.3 | 3200 | 0.58 | 1414.07 | G300E | 24153600 | 189.52 | G300E | 0 | 0
1565 | Story6 | C47 | 40 MPa RC Column (42.5 cm x 42.5 cm) | Column | 40MPa | Concrete Rectangular | 425 | 425 | 1806.3 | 3200 | 0.58 | 1414.07 | G300E | 26462933.33 | 207.64 | G300E | 0 | 0
1566 | Story6 | C48 | 40 MPa RC Column (42.5 cm x 42.5 cm) | Column | 40MPa | Concrete Rectangular | 425 | 425 | 1806.3 | 3200 | 0.58 | 1414.07 | G300E | 5779200 | 45.35 | G300E | 0 | 0
1567 | Story6 | C49 | 40 MPa RC Column (42.5 cm x 42.5 cm) | Column | 40MPa | Concrete Rectangular | 425 | 425 | 1806.3 | 3200 | 0.58 | 1414.07 | G300E | 5779200 | 45.35 | G300E | 0 | 0
1568 | Story6 | C5 | 40 MPa RC Column (42.5 cm x 42.5 cm) | Column | 40MPa | Concrete Rectangular | 425 | 425 | 1806.3 | 3200 | 0.58 | 1414.07 | G300E | 5779200 | 45.35 | G300E | 0 | 0
1569 | Story6 | C50 | 40 MPa RC Column (42.5 cm x 42.5 cm) | Column | 40MPa | Concrete Rectangular | 425 | 425 | 1806.3 | 3200 | 0.58 | 1414.07 | G300E | 27867733.33 | 218.66 | G300E | 0 | 0
1570 | Story6 | C51 | 40 MPa RC Column (42.5 cm x 42.5 cm) | Column | 40MPa | Concrete Rectangular | 425 | 425 | 1806.3 | 3200 | 0.58 | 1414.07 | G300E | 26462933.33 | 207.64 | G300E | 0 | 0
1571 | Story6 | C52 | 40 MPa RC Column (42.5 cm x 42.5 cm) | Column | 40MPa | Concrete Rectangular | 425 | 425 | 1806.3 | 3200 | 0.58 | 1414.07 | G300E | 5779200 | 45.35 | G300E | 0 | 0
1572 | Story6 | C53 | 40 MPa RC Column (42.5 cm x 42.5 cm) | Column | 40MPa | Concrete Rectangular | 425 | 425 | 1806.3 | 3200 | 0.58 | 1414.07 | G300E | 5779200 | 45.35 | G300E | 0 | 0
1573 | Story6 | C54 | 40 MPa RC Column (42.5 cm x 42.5 cm) | Column | 40MPa | Concrete Rectangular | 425 | 425 | 1806.3 | 3200 | 0.58 | 1414.07 | G300E | 26462933.33 | 207.64 | G300E | 0 | 0
1574 | Story6 | C55 | 40 MPa RC Column (42.5 cm x 42.5 cm) | Column | 40MPa | Concrete Rectangular | 425 | 425 | 1806.3 | 3200 | 0.58 | 1414.07 | G300E | 27870933.33 | 218.69 | G300E | 0 | 0
1575 | Story6 | C56 | 40 MPa RC Column (42.5 cm x 42.5 cm) | Column | 40MPa | Concrete Rectangular | 425 | 425 | 1806.3 | 3200 | 0.58 | 1414.07 | G300E | 5779200 | 45.35 | G300E | 0 | 0
1576 | Story6 | C57 | 40 MPa RC Column (42.5 cm x 42.5 cm) | Column | 40MPa | Concrete Rectangular | 425 | 425 | 1806.3 | 3250 | 0.59 | 1436.16 | G300E | 5869500 | 46.05 | G300E | 0 | 0
1577 | Story6 | C58 | 40 MPa RC Column (42.5 cm x 42.5 cm) | Column | 40MPa | Concrete Rectangular | 425 | 425 | 1806.3 | 3200 | 0.58 | 1414.07 | G300E | 5779200 | 45.35 | G300E | 0 | 0
1578 | Story6 | C59 | 40 MPa RC Column (42.5 cm x 42.5 cm) | Column | 40MPa | Concrete Rectangular | 425 | 425 | 1806.3 | 3200 | 0.58 | 1414.07 | G300E | 5779200 | 45.35 | G300E | 0 | 0
1579 | Story6 | C6 | 40 MPa RC Column (42.5 cm x 42.5 cm) | Column | 40MPa | Concrete Rectangular | 425 | 425 | 1806.3 | 3200 | 0.58 | 1414.07 | G300E | 5779200 | 45.35 | G300E | 0 | 0
1580 | Story6 | C60 | 40 MPa RC Column (42.5 cm x 42.5 cm) | Column | 40MPa | Concrete Rectangular | 425 | 425 | 1806.3 | 3200 | 0.58 | 1414.07 | G300E | 5779200 | 45.35 | G300E | 0 | 0
1581 | Story6 | C61 | 40 MPa RC Column (42.5 cm x 42.5 cm) | Column | 40MPa | Concrete Rectangular | 425 | 425 | 1806.3 | 3200 | 0.58 | 1414.07 | G300E | 5779200 | 45.35 | G300E | 0 | 0
1582 | Story6 | C62 | 40 MPa RC Column (42.5 cm x 42.5 cm) | Column | 40MPa | Concrete Rectangular | 425 | 425 | 1806.3 | 3200 | 0.58 | 1414.07 | G300E | 5779200 | 45.35 | G300E | 0 | 0
1583 | Story6 | C63 | 40 MPa RC Column (42.5 cm x 42.5 cm) | Column | 40MPa | Concrete Rectangular | 425 | 425 | 1806.3 | 3200 | 0.58 | 1414.07 | G300E | 5779200 | 45.35 | G300E | 0 | 0
1584 | Story6 | C64 | 40 MPa RC Column (42.5 cm x 42.5 cm) | Column | 40MPa | Concrete Rectangular | 425 | 425 | 1806.3 | 3250 | 0.59 | 1436.16 | G300E | 5869500 | 46.05 | G300E | 0 | 0
1585 | Story6 | C7 | 40 MPa RC Column (42.5 cm x 42.5 cm) | Column | 40MPa | Concrete Rectangular | 425 | 425 | 1806.3 | 3200 | 0.58 | 1414.07 | G300E | 5779200 | 45.35 | G300E | 0 | 0
1586 | Story6 | C8 | 40 MPa RC Column (42.5 cm x 42.5 cm) | Column | 40MPa | Concrete Rectangular | 425 | 425 | 1806.3 | 3250 | 0.59 | 1436.16 | G300E | 5869500 | 46.05 | G300E | 0 | 0
1587 | Story6 | C9 | 40 MPa RC Column (42.5 cm x 42.5 cm) | Column | 40MPa | Concrete Rectangular | 425 | 425 | 1806.3 | 3200 | 0.58 | 1414.07 | G300E | 5779200 | 45.35 | G300E | 0 | 0
1588 | Story7 | C1 | 40 MPa RC Column (40 cm x 40 cm) | Column | 40MPa | Concrete Rectangular | 400 | 400 | 1600 | 3250 | 0.52 | 1272.17 | G300E | 5200000 | 40.8 | G300E | 0 | 0
1589 | Story7 | C10 | 40 MPa RC Column (40 cm x 40 cm) | Column | 40MPa | Concrete Rectangular | 400 | 400 | 1600 | 3200 | 0.51 | 1252.6 | G300E | 31356800 | 246.04 | G300E | 0 | 0
1590 | Story7 | C11 | 40 MPa RC Column (40 cm x 40 cm) | Column | 40MPa | Concrete Rectangular | 400 | 400 | 1600 | 3200 | 0.51 | 1252.6 | G300E | 29690666.67 | 232.96 | G300E | 0 | 0
1591 | Story7 | C12 | 40 MPa RC Column (40 cm x 40 cm) | Column | 40MPa | Concrete Rectangular | 400 | 400 | 1600 | 3200 | 0.51 | 1252.6 | G300E | 6587733.33 | 51.69 | G300E | 0 | 0
1592 | Story7 | C13 | 40 MPa RC Column (40 cm x 40 cm) | Column | 40MPa | Concrete Rectangular | 400 | 400 | 1600 | 3200 | 0.51 | 1252.6 | G300E | 6609066.67 | 51.86 | G300E | 0 | 0
1593 | Story7 | C14 | 40 MPa RC Column (40 cm x 40 cm) | Column | 40MPa | Concrete Rectangular | 400 | 400 | 1600 | 3200 | 0.51 | 1252.6 | G300E | 29777066.67 | 233.64 | G300E | 0 | 0
1594 | Story7 | C15 | 40 MPa RC Column (40 cm x 40 cm) | Column | 40MPa | Concrete Rectangular | 400 | 400 | 1600 | 3200 | 0.51 | 1252.6 | G300E | 31014400 | 243.35 | G300E | 0 | 0
1595 | Story7 | C16 | 40 MPa RC Column (40 cm x 40 cm) | Column | 40MPa | Concrete Rectangular | 400 | 400 | 1600 | 3200 | 0.51 | 1252.6 | G300E | 5120000 | 40.17 | G300E | 0 | 0
1596 | Story7 | C17 | 40 MPa RC Column (40 cm x 40 cm) | Column | 40MPa | Concrete Rectangular | 400 | 400 | 1600 | 3200 | 0.51 | 1252.6 | G300E | 5120000 | 40.17 | G300E | 0 | 0
1597 | Story7 | C18 | 40 MPa RC Column (40 cm x 40 cm) | Column | 40MPa | Concrete Rectangular | 400 | 400 | 1600 | 3200 | 0.51 | 1252.6 | G300E | 29690666.67 | 232.96 | G300E | 0 | 0
1598 | Story7 | C19 | 40 MPa RC Column (40 cm x 40 cm) | Column | 40MPa | Concrete Rectangular | 400 | 400 | 1600 | 3200 | 0.51 | 1252.6 | G300E | 27894400 | 218.87 | G300E | 0 | 0
1599 | Story7 | C2 | 40 MPa RC Column (40 cm x 40 cm) | Column | 40MPa | Concrete Rectangular | 400 | 400 | 1600 | 3200 | 0.51 | 1252.6 | G300E | 5120000 | 40.17 | G300E | 0 | 0
1600 | Story7 | C20 | 40 MPa RC Column (40 cm x 40 cm) | Column | 40MPa | Concrete Rectangular | 400 | 400 | 1600 | 3200 | 0.51 | 1252.6 | G300E | 5120000 | 40.17 | G300E | 0 | 0
1601 | Story7 | C21 | 40 MPa RC Column (40 cm x 40 cm) | Column | 40MPa | Concrete Rectangular | 400 | 400 | 1600 | 3200 | 0.51 | 1252.6 | G300E | 5120000 | 40.17 | G300E | 0 | 0
1602 | Story7 | C22 | 40 MPa RC Column (40 cm x 40 cm) | Column | 40MPa | Concrete Rectangular | 400 | 400 | 1600 | 3200 | 0.51 | 1252.6 | G300E | 27584000 | 216.43 | G300E | 0 | 0
1603 | Story7 | C23 | 40 MPa RC Column (40 cm x 40 cm) | Column | 40MPa | Concrete Rectangular | 400 | 400 | 1600 | 3200 | 0.51 | 1252.6 | G300E | 29779200 | 233.66 | G300E | 0 | 0
1604 | Story7 | C24 | 40 MPa RC Column (40 cm x 40 cm) | Column | 40MPa | Concrete Rectangular | 400 | 400 | 1600 | 3200 | 0.51 | 1252.6 | G300E | 5120000 | 40.17 | G300E | 0 | 0
1605 | Story7 | C25 | 40 MPa RC Column (40 cm x 40 cm) | Column | 40MPa | Concrete Rectangular | 400 | 400 | 1600 | 3200 | 0.51 | 1252.6 | G300E | 5120000 | 40.17 | G300E | 0 | 0
1606 | Story7 | C26 | 40 MPa RC Column (40 cm x 40 cm) | Column | 40MPa | Concrete Rectangular | 400 | 400 | 1600 | 3200 | 0.51 | 1252.6 | G300E | 6588800 | 51.7 | G300E | 0 | 0
1607 | Story7 | C27 | 40 MPa RC Column (40 cm x 40 cm) | Column | 40MPa | Concrete Rectangular | 400 | 400 | 1600 | 3200 | 0.51 | 1252.6 | G300E | 5120000 | 40.17 | G300E | 0 | 0
1608 | Story7 | C3 | 40 MPa RC Column (40 cm x 40 cm) | Column | 40MPa | Concrete Rectangular | 400 | 400 | 1600 | 3200 | 0.51 | 1252.6 | G300E | 5120000 | 40.17 | G300E | 0 | 0
1609 | Story7 | C30 | 40 MPa RC Column (40 cm x 40 cm) | Column | 40MPa | Concrete Rectangular | 400 | 400 | 1600 | 3200 | 0.51 | 1252.6 | G300E | 5120000 | 40.17 | G300E | 0 | 0
1610 | Story7 | C31 | 40 MPa RC Column (40 cm x 40 cm) | Column | 40MPa | Concrete Rectangular | 400 | 400 | 1600 | 3200 | 0.51 | 1252.6 | G300E | 6619733.33 | 51.94 | G300E | 0 | 0
1611 | Story7 | C32 | 40 MPa RC Column (40 cm x 40 cm) | Column | 40MPa | Concrete Rectangular | 400 | 400 | 1600 | 3200 | 0.51 | 1252.6 | G300E | 5120000 | 40.17 | G300E | 0 | 0
1612 | Story7 | C33 | 40 MPa RC Column (40 cm x 40 cm) | Column | 40MPa | Concrete Rectangular | 400 | 400 | 1600 | 3200 | 0.51 | 1252.6 | G300E | 5120000 | 40.17 | G300E | 0 | 0
1613 | Story7 | C34 | 40 MPa RC Column (40 cm x 40 cm) | Column | 40MPa | Concrete Rectangular | 400 | 400 | 1600 | 3200 | 0.51 | 1252.6 | G300E | 6609066.67 | 51.86 | G300E | 0 | 0
1614 | Story7 | C35 | 40 MPa RC Column (40 cm x 40 cm) | Column | 40MPa | Concrete Rectangular | 400 | 400 | 1600 | 3200 | 0.51 | 1252.6 | G300E | 5120000 | 40.17 | G300E | 0 | 0
1615 | Story7 | C38 | 40 MPa RC Column (40 cm x 40 cm) | Column | 40MPa | Concrete Rectangular | 400 | 400 | 1600 | 3200 | 0.51 | 1252.6 | G300E | 5120000 | 40.17 | G300E | 0 | 0
1616 | Story7 | C39 | 40 MPa RC Column (40 cm x 40 cm) | Column | 40MPa | Concrete Rectangular | 400 | 400 | 1600 | 3200 | 0.51 | 1252.6 | G300E | 6620800 | 51.95 | G300E | 0 | 0
1617 | Story7 | C4 | 40 MPa RC Column (40 cm x 40 cm) | Column | 40MPa | Concrete Rectangular | 400 | 400 | 1600 | 3200 | 0.51 | 1252.6 | G300E | 5120000 | 40.17 | G300E | 0 | 0
1618 | Story7 | C40 | 40 MPa RC Column (40 cm x 40 cm) | Column | 40MPa | Concrete Rectangular | 400 | 400 | 1600 | 3200 | 0.51 | 1252.6 | G300E | 5120000 | 40.17 | G300E | 0 | 0
1619 | Story7 | C41 | 40 MPa RC Column (40 cm x 40 cm) | Column | 40MPa | Concrete Rectangular | 400 | 400 | 1600 | 3200 | 0.51 | 1252.6 | G300E | 5120000 | 40.17 | G300E | 0 | 0
1620 | Story7 | C42 | 40 MPa RC Column (40 cm x 40 cm) | Column | 40MPa | Concrete Rectangular | 400 | 400 | 1600 | 3200 | 0.51 | 1252.6 | G300E | 29778133.33 | 233.65 | G300E | 0 | 0
1621 | Story7 | C43 | 40 MPa RC Column (40 cm x 40 cm) | Column | 40MPa | Concrete Rectangular | 400 | 400 | 1600 | 3200 | 0.51 | 1252.6 | G300E | 27584000 | 216.43 | G300E | 0 | 0
1622 | Story7 | C44 | 40 MPa RC Column (40 cm x 40 cm) | Column | 40MPa | Concrete Rectangular | 400 | 400 | 1600 | 3200 | 0.51 | 1252.6 | G300E | 5120000 | 40.17 | G300E | 0 | 0
1623 | Story7 | C45 | 40 MPa RC Column (40 cm x 40 cm) | Column | 40MPa | Concrete Rectangular | 400 | 400 | 1600 | 3200 | 0.51 | 1252.6 | G300E | 5120000 | 40.17 | G300E | 0 | 0
1624 | Story7 | C46 | 40 MPa RC Column (40 cm x 40 cm) | Column | 40MPa | Concrete Rectangular | 400 | 400 | 1600 | 3200 | 0.51 | 1252.6 | G300E | 27584000 | 216.43 | G300E | 0 | 0
1625 | Story7 | C47 | 40 MPa RC Column (40 cm x 40 cm) | Column | 40MPa | Concrete Rectangular | 400 | 400 | 1600 | 3200 | 0.51 | 1252.6 | G300E | 29780266.67 | 233.67 | G300E | 0 | 0
1626 | Story7 | C48 | 40 MPa RC Column (40 cm x 40 cm) | Column | 40MPa | Concrete Rectangular | 400 | 400 | 1600 | 3200 | 0.51 | 1252.6 | G300E | 5120000 | 40.17 | G300E | 0 | 0
1627 | Story7 | C49 | 40 MPa RC Column (40 cm x 40 cm) | Column | 40MPa | Concrete Rectangular | 400 | 400 | 1600 | 3200 | 0.51 | 1252.6 | G300E | 5120000 | 40.17 | G300E | 0 | 0
1628 | Story7 | C5 | 40 MPa RC Column (40 cm x 40 cm) | Column | 40MPa | Concrete Rectangular | 400 | 400 | 1600 | 3200 | 0.51 | 1252.6 | G300E | 5120000 | 40.17 | G300E | 0 | 0
1629 | Story7 | C50 | 40 MPa RC Column (40 cm x 40 cm) | Column | 40MPa | Concrete Rectangular | 400 | 400 | 1600 | 3200 | 0.51 | 1252.6 | G300E | 31014400 | 243.35 | G300E | 0 | 0
1630 | Story7 | C51 | 40 MPa RC Column (40 cm x 40 cm) | Column | 40MPa | Concrete Rectangular | 400 | 400 | 1600 | 3200 | 0.51 | 1252.6 | G300E | 29779200 | 233.66 | G300E | 0 | 0
1631 | Story7 | C52 | 40 MPa RC Column (40 cm x 40 cm) | Column | 40MPa | Concrete Rectangular | 400 | 400 | 1600 | 3200 | 0.51 | 1252.6 | G300E | 6619733.33 | 51.94 | G300E | 0 | 0
1632 | Story7 | C53 | 40 MPa RC Column (40 cm x 40 cm) | Column | 40MPa | Concrete Rectangular | 400 | 400 | 1600 | 3200 | 0.51 | 1252.6 | G300E | 6620800 | 51.95 | G300E | 0 | 0
1633 | Story7 | C54 | 40 MPa RC Column (40 cm x 40 cm) | Column | 40MPa | Concrete Rectangular | 400 | 400 | 1600 | 3200 | 0.51 | 1252.6 | G300E | 29780266.67 | 233.67 | G300E | 0 | 0
1634 | Story7 | C55 | 40 MPa RC Column (40 cm x 40 cm) | Column | 40MPa | Concrete Rectangular | 400 | 400 | 1600 | 3200 | 0.51 | 1252.6 | G300E | 31016533.33 | 243.37 | G300E | 0 | 0
1635 | Story7 | C56 | 40 MPa RC Column (40 cm x 40 cm) | Column | 40MPa | Concrete Rectangular | 400 | 400 | 1600 | 3200 | 0.51 | 1252.6 | G300E | 5120000 | 40.17 | G300E | 0 | 0
1636 | Story7 | C57 | 40 MPa RC Column (40 cm x 40 cm) | Column | 40MPa | Concrete Rectangular | 400 | 400 | 1600 | 3250 | 0.52 | 1272.17 | G300E | 5200000 | 40.8 | G300E | 0 | 0
1637 | Story7 | C58 | 40 MPa RC Column (40 cm x 40 cm) | Column | 40MPa | Concrete Rectangular | 400 | 400 | 1600 | 3200 | 0.51 | 1252.6 | G300E | 5120000 | 40.17 | G300E | 0 | 0
1638 | Story7 | C59 | 40 MPa RC Column (40 cm x 40 cm) | Column | 40MPa | Concrete Rectangular | 400 | 400 | 1600 | 3200 | 0.51 | 1252.6 | G300E | 5120000 | 40.17 | G300E | 0 | 0
1639 | Story7 | C6 | 40 MPa RC Column (40 cm x 40 cm) | Column | 40MPa | Concrete Rectangular | 400 | 400 | 1600 | 3200 | 0.51 | 1252.6 | G300E | 5120000 | 40.17 | G300E | 0 | 0
1640 | Story7 | C60 | 40 MPa RC Column (40 cm x 40 cm) | Column | 40MPa | Concrete Rectangular | 400 | 400 | 1600 | 3200 | 0.51 | 1252.6 | G300E | 5120000 | 40.17 | G300E | 0 | 0
1641 | Story7 | C61 | 40 MPa RC Column (40 cm x 40 cm) | Column | 40MPa | Concrete Rectangular | 400 | 400 | 1600 | 3200 | 0.51 | 1252.6 | G300E | 5120000 | 40.17 | G300E | 0 | 0
1642 | Story7 | C62 | 40 MPa RC Column (40 cm x 40 cm) | Column | 40MPa | Concrete Rectangular | 400 | 400 | 1600 | 3200 | 0.51 | 1252.6 | G300E | 5120000 | 40.17 | G300E | 0 | 0
1643 | Story7 | C63 | 40 MPa RC Column (40 cm x 40 cm) | Column | 40MPa | Concrete Rectangular | 400 | 400 | 1600 | 3200 | 0.51 | 1252.6 | G300E | 5120000 | 40.17 | G300E | 0 | 0
1644 | Story7 | C64 | 40 MPa RC Column (40 cm x 40 cm) | Column | 40MPa | Concrete Rectangular | 400 | 400 | 1600 | 3250 | 0.52 | 1272.17 | G300E | 5200000 | 40.8 | G300E | 0 | 0
1645 | Story7 | C7 | 40 MPa RC Column (40 cm x 40 cm) | Column | 40MPa | Concrete Rectangular | 400 | 400 | 1600 | 3200 | 0.51 | 1252.6 | G300E | 5120000 | 40.17 | G300E | 0 | 0
1646 | Story7 | C8 | 40 MPa RC Column (40 cm x 40 cm) | Column | 40MPa | Concrete Rectangular | 400 | 400 | 1600 | 3250 | 0.52 | 1272.17 | G300E | 5200000 | 40.8 | G300E | 0 | 0
1647 | Story7 | C9 | 40 MPa RC Column (40 cm x 40 cm) | Column | 40MPa | Concrete Rectangular | 400 | 400 | 1600 | 3200 | 0.51 | 1252.6 | G300E | 5120000 | 40.17 | G300E | 0 | 0
1648 | Story8 | C1 | 40 MPa RC Column (40 cm x 40 cm) | Column | 40MPa | Concrete Rectangular | 400 | 400 | 1600 | 3250 | 0.52 | 1272.17 | G300E | 5200000 | 40.8 | G300E | 0 | 0
1649 | Story8 | C10 | 40 MPa RC Column (40 cm x 40 cm) | Column | 40MPa | Concrete Rectangular | 400 | 400 | 1600 | 3200 | 0.51 | 1252.6 | G300E | 26201600 | 205.59 | G300E | 0 | 0
1650 | Story8 | C11 | 40 MPa RC Column (40 cm x 40 cm) | Column | 40MPa | Concrete Rectangular | 400 | 400 | 1600 | 3200 | 0.51 | 1252.6 | G300E | 24472533.33 | 192.02 | G300E | 0 | 0
1651 | Story8 | C12 | 40 MPa RC Column (40 cm x 40 cm) | Column | 40MPa | Concrete Rectangular | 400 | 400 | 1600 | 3200 | 0.51 | 1252.6 | G300E | 5120000 | 40.17 | G300E | 0 | 0
1652 | Story8 | C13 | 40 MPa RC Column (40 cm x 40 cm) | Column | 40MPa | Concrete Rectangular | 400 | 400 | 1600 | 3200 | 0.51 | 1252.6 | G300E | 5120000 | 40.17 | G300E | 0 | 0
1653 | Story8 | C14 | 40 MPa RC Column (40 cm x 40 cm) | Column | 40MPa | Concrete Rectangular | 400 | 400 | 1600 | 3200 | 0.51 | 1252.6 | G300E | 24560000 | 192.71 | G300E | 0 | 0
1654 | Story8 | C15 | 40 MPa RC Column (40 cm x 40 cm) | Column | 40MPa | Concrete Rectangular | 400 | 400 | 1600 | 3200 | 0.51 | 1252.6 | G300E | 25901866.67 | 203.24 | G300E | 0 | 0
1655 | Story8 | C16 | 40 MPa RC Column (40 cm x 40 cm) | Column | 40MPa | Concrete Rectangular | 400 | 400 | 1600 | 3200 | 0.51 | 1252.6 | G300E | 5120000 | 40.17 | G300E | 0 | 0
1656 | Story8 | C17 | 40 MPa RC Column (40 cm x 40 cm) | Column | 40MPa | Concrete Rectangular | 400 | 400 | 1600 | 3200 | 0.51 | 1252.6 | G300E | 5120000 | 40.17 | G300E | 0 | 0
1657 | Story8 | C18 | 40 MPa RC Column (40 cm x 40 cm) | Column | 40MPa | Concrete Rectangular | 400 | 400 | 1600 | 3200 | 0.51 | 1252.6 | G300E | 24474666.67 | 192.04 | G300E | 0 | 0
1658 | Story8 | C19 | 40 MPa RC Column (40 cm x 40 cm) | Column | 40MPa | Concrete Rectangular | 400 | 400 | 1600 | 3200 | 0.51 | 1252.6 | G300E | 22482133.33 | 176.4 | G300E | 0 | 0
1659 | Story8 | C2 | 40 MPa RC Column (40 cm x 40 cm) | Column | 40MPa | Concrete Rectangular | 400 | 400 | 1600 | 3200 | 0.51 | 1252.6 | G300E | 5120000 | 40.17 | G300E | 0 | 0
1660 | Story8 | C20 | 40 MPa RC Column (40 cm x 40 cm) | Column | 40MPa | Concrete Rectangular | 400 | 400 | 1600 | 3200 | 0.51 | 1252.6 | G300E | 5120000 | 40.17 | G300E | 0 | 0
1661 | Story8 | C21 | 40 MPa RC Column (40 cm x 40 cm) | Column | 40MPa | Concrete Rectangular | 400 | 400 | 1600 | 3200 | 0.51 | 1252.6 | G300E | 5120000 | 40.17 | G300E | 0 | 0
1662 | Story8 | C22 | 40 MPa RC Column (40 cm x 40 cm) | Column | 40MPa | Concrete Rectangular | 400 | 400 | 1600 | 3200 | 0.51 | 1252.6 | G300E | 22200533.33 | 174.19 | G300E | 0 | 0
1663 | Story8 | C23 | 40 MPa RC Column (40 cm x 40 cm) | Column | 40MPa | Concrete Rectangular | 400 | 400 | 1600 | 3200 | 0.51 | 1252.6 | G300E | 24562133.33 | 192.72 | G300E | 0 | 0
1664 | Story8 | C24 | 40 MPa RC Column (40 cm x 40 cm) | Column | 40MPa | Concrete Rectangular | 400 | 400 | 1600 | 3200 | 0.51 | 1252.6 | G300E | 5120000 | 40.17 | G300E | 0 | 0
1665 | Story8 | C25 | 40 MPa RC Column (40 cm x 40 cm) | Column | 40MPa | Concrete Rectangular | 400 | 400 | 1600 | 3200 | 0.51 | 1252.6 | G300E | 5120000 | 40.17 | G300E | 0 | 0
1666 | Story8 | C26 | 40 MPa RC Column (40 cm x 40 cm) | Column | 40MPa | Concrete Rectangular | 400 | 400 | 1600 | 3200 | 0.51 | 1252.6 | G300E | 5120000 | 40.17 | G300E | 0 | 0
1667 | Story8 | C27 | 40 MPa RC Column (40 cm x 40 cm) | Column | 40MPa | Concrete Rectangular | 400 | 400 | 1600 | 3200 | 0.51 | 1252.6 | G300E | 5120000 | 40.17 | G300E | 0 | 0
1668 | Story8 | C3 | 40 MPa RC Column (40 cm x 40 cm) | Column | 40MPa | Concrete Rectangular | 400 | 400 | 1600 | 3200 | 0.51 | 1252.6 | G300E | 5120000 | 40.17 | G300E | 0 | 0
1669 | Story8 | C30 | 40 MPa RC Column (40 cm x 40 cm) | Column | 40MPa | Concrete Rectangular | 400 | 400 | 1600 | 3200 | 0.51 | 1252.6 | G300E | 5120000 | 40.17 | G300E | 0 | 0
1670 | Story8 | C31 | 40 MPa RC Column (40 cm x 40 cm) | Column | 40MPa | Concrete Rectangular | 400 | 400 | 1600 | 3200 | 0.51 | 1252.6 | G300E | 5120000 | 40.17 | G300E | 0 | 0
1671 | Story8 | C32 | 40 MPa RC Column (40 cm x 40 cm) | Column | 40MPa | Concrete Rectangular | 400 | 400 | 1600 | 3200 | 0.51 | 1252.6 | G300E | 5120000 | 40.17 | G300E | 0 | 0
1672 | Story8 | C33 | 40 MPa RC Column (40 cm x 40 cm) | Column | 40MPa | Concrete Rectangular | 400 | 400 | 1600 | 3200 | 0.51 | 1252.6 | G300E | 5120000 | 40.17 | G300E | 0 | 0
1673 | Story8 | C34 | 40 MPa RC Column (40 cm x 40 cm) | Column | 40MPa | Concrete Rectangular | 400 | 400 | 1600 | 3200 | 0.51 | 1252.6 | G300E | 5120000 | 40.17 | G300E | 0 | 0
1674 | Story8 | C35 | 40 MPa RC Column (40 cm x 40 cm) | Column | 40MPa | Concrete Rectangular | 400 | 400 | 1600 | 3200 | 0.51 | 1252.6 | G300E | 5120000 | 40.17 | G300E | 0 | 0
1675 | Story8 | C38 | 40 MPa RC Column (40 cm x 40 cm) | Column | 40MPa | Concrete Rectangular | 400 | 400 | 1600 | 3200 | 0.51 | 1252.6 | G300E | 5120000 | 40.17 | G300E | 0 | 0
1676 | Story8 | C39 | 40 MPa RC Column (40 cm x 40 cm) | Column | 40MPa | Concrete Rectangular | 400 | 400 | 1600 | 3200 | 0.51 | 1252.6 | G300E | 5120000 | 40.17 | G300E | 0 | 0
1677 | Story8 | C4 | 40 MPa RC Column (40 cm x 40 cm) | Column | 40MPa | Concrete Rectangular | 400 | 400 | 1600 | 3200 | 0.51 | 1252.6 | G300E | 5120000 | 40.17 | G300E | 0 | 0
1678 | Story8 | C40 | 40 MPa RC Column (40 cm x 40 cm) | Column | 40MPa | Concrete Rectangular | 400 | 400 | 1600 | 3200 | 0.51 | 1252.6 | G300E | 5120000 | 40.17 | G300E | 0 | 0
1679 | Story8 | C41 | 40 MPa RC Column (40 cm x 40 cm) | Column | 40MPa | Concrete Rectangular | 400 | 400 | 1600 | 3200 | 0.51 | 1252.6 | G300E | 5120000 | 40.17 | G300E | 0 | 0
1680 | Story8 | C42 | 40 MPa RC Column (40 cm x 40 cm) | Column | 40MPa | Concrete Rectangular | 400 | 400 | 1600 | 3200 | 0.51 | 1252.6 | G300E | 24560000 | 192.71 | G300E | 0 | 0
1681 | Story8 | C43 | 40 MPa RC Column (40 cm x 40 cm) | Column | 40MPa | Concrete Rectangular | 400 | 400 | 1600 | 3200 | 0.51 | 1252.6 | G300E | 22200533.33 | 174.19 | G300E | 0 | 0
1682 | Story8 | C44 | 40 MPa RC Column (40 cm x 40 cm) | Column | 40MPa | Concrete Rectangular | 400 | 400 | 1600 | 3200 | 0.51 | 1252.6 | G300E | 5120000 | 40.17 | G300E | 0 | 0
1683 | Story8 | C45 | 40 MPa RC Column (40 cm x 40 cm) | Column | 40MPa | Concrete Rectangular | 400 | 400 | 1600 | 3200 | 0.51 | 1252.6 | G300E | 5120000 | 40.17 | G300E | 0 | 0
1684 | Story8 | C46 | 40 MPa RC Column (40 cm x 40 cm) | Column | 40MPa | Concrete Rectangular | 400 | 400 | 1600 | 3200 | 0.51 | 1252.6 | G300E | 22200533.33 | 174.19 | G300E | 0 | 0
1685 | Story8 | C47 | 40 MPa RC Column (40 cm x 40 cm) | Column | 40MPa | Concrete Rectangular | 400 | 400 | 1600 | 3200 | 0.51 | 1252.6 | G300E | 24563200 | 192.73 | G300E | 0 | 0
1686 | Story8 | C48 | 40 MPa RC Column (40 cm x 40 cm) | Column | 40MPa | Concrete Rectangular | 400 | 400 | 1600 | 3200 | 0.51 | 1252.6 | G300E | 5120000 | 40.17 | G300E | 0 | 0
1687 | Story8 | C49 | 40 MPa RC Column (40 cm x 40 cm) | Column | 40MPa | Concrete Rectangular | 400 | 400 | 1600 | 3200 | 0.51 | 1252.6 | G300E | 5120000 | 40.17 | G300E | 0 | 0
1688 | Story8 | C5 | 40 MPa RC Column (40 cm x 40 cm) | Column | 40MPa | Concrete Rectangular | 400 | 400 | 1600 | 3200 | 0.51 | 1252.6 | G300E | 5120000 | 40.17 | G300E | 0 | 0
1689 | Story8 | C50 | 40 MPa RC Column (40 cm x 40 cm) | Column | 40MPa | Concrete Rectangular | 400 | 400 | 1600 | 3200 | 0.51 | 1252.6 | G300E | 25901866.67 | 203.24 | G300E | 0 | 0
1690 | Story8 | C51 | 40 MPa RC Column (40 cm x 40 cm) | Column | 40MPa | Concrete Rectangular | 400 | 400 | 1600 | 3200 | 0.51 | 1252.6 | G300E | 24562133.33 | 192.72 | G300E | 0 | 0
1691 | Story8 | C52 | 40 MPa RC Column (40 cm x 40 cm) | Column | 40MPa | Concrete Rectangular | 400 | 400 | 1600 | 3200 | 0.51 | 1252.6 | G300E | 5120000 | 40.17 | G300E | 0 | 0
1692 | Story8 | C53 | 40 MPa RC Column (40 cm x 40 cm) | Column | 40MPa | Concrete Rectangular | 400 | 400 | 1600 | 3200 | 0.51 | 1252.6 | G300E | 5120000 | 40.17 | G300E | 0 | 0
1693 | Story8 | C54 | 40 MPa RC Column (40 cm x 40 cm) | Column | 40MPa | Concrete Rectangular | 400 | 400 | 1600 | 3200 | 0.51 | 1252.6 | G300E | 24563200 | 192.73 | G300E | 0 | 0
1694 | Story8 | C55 | 40 MPa RC Column (40 cm x 40 cm) | Column | 40MPa | Concrete Rectangular | 400 | 400 | 1600 | 3200 | 0.51 | 1252.6 | G300E | 25905066.67 | 203.26 | G300E | 0 | 0
1695 | Story8 | C56 | 40 MPa RC Column (40 cm x 40 cm) | Column | 40MPa | Concrete Rectangular | 400 | 400 | 1600 | 3200 | 0.51 | 1252.6 | G300E | 5120000 | 40.17 | G300E | 0 | 0
1696 | Story8 | C57 | 40 MPa RC Column (40 cm x 40 cm) | Column | 40MPa | Concrete Rectangular | 400 | 400 | 1600 | 3250 | 0.52 | 1272.17 | G300E | 5200000 | 40.8 | G300E | 0 | 0
1697 | Story8 | C58 | 40 MPa RC Column (40 cm x 40 cm) | Column | 40MPa | Concrete Rectangular | 400 | 400 | 1600 | 3200 | 0.51 | 1252.6 | G300E | 5120000 | 40.17 | G300E | 0 | 0
1698 | Story8 | C59 | 40 MPa RC Column (40 cm x 40 cm) | Column | 40MPa | Concrete Rectangular | 400 | 400 | 1600 | 3200 | 0.51 | 1252.6 | G300E | 5120000 | 40.17 | G300E | 0 | 0
1699 | Story8 | C6 | 40 MPa RC Column (40 cm x 40 cm) | Column | 40MPa | Concrete Rectangular | 400 | 400 | 1600 | 3200 | 0.51 | 1252.6 | G300E | 5120000 | 40.17 | G300E | 0 | 0
1700 | Story8 | C60 | 40 MPa RC Column (40 cm x 40 cm) | Column | 40MPa | Concrete Rectangular | 400 | 400 | 1600 | 3200 | 0.51 | 1252.6 | G300E | 5120000 | 40.17 | G300E | 0 | 0
1701 | Story8 | C61 | 40 MPa RC Column (40 cm x 40 cm) | Column | 40MPa | Concrete Rectangular | 400 | 400 | 1600 | 3200 | 0.51 | 1252.6 | G300E | 5120000 | 40.17 | G300E | 0 | 0
1702 | Story8 | C62 | 40 MPa RC Column (40 cm x 40 cm) | Column | 40MPa | Concrete Rectangular | 400 | 400 | 1600 | 3200 | 0.51 | 1252.6 | G300E | 5120000 | 40.17 | G300E | 0 | 0
1703 | Story8 | C63 | 40 MPa RC Column (40 cm x 40 cm) | Column | 40MPa | Concrete Rectangular | 400 | 400 | 1600 | 3200 | 0.51 | 1252.6 | G300E | 5120000 | 40.17 | G300E | 0 | 0
1704 | Story8 | C64 | 40 MPa RC Column (40 cm x 40 cm) | Column | 40MPa | Concrete Rectangular | 400 | 400 | 1600 | 3250 | 0.52 | 1272.17 | G300E | 5200000 | 40.8 | G300E | 0 | 0
1705 | Story8 | C7 | 40 MPa RC Column (40 cm x 40 cm) | Column | 40MPa | Concrete Rectangular | 400 | 400 | 1600 | 3200 | 0.51 | 1252.6 | G300E | 5120000 | 40.17 | G300E | 0 | 0
1706 | Story8 | C8 | 40 MPa RC Column (40 cm x 40 cm) | Column | 40MPa | Concrete Rectangular | 400 | 400 | 1600 | 3250 | 0.52 | 1272.17 | G300E | 5200000 | 40.8 | G300E | 0 | 0
1707 | Story8 | C9 | 40 MPa RC Column (40 cm x 40 cm) | Column | 40MPa | Concrete Rectangular | 400 | 400 | 1600 | 3200 | 0.51 | 1252.6 | G300E | 5120000 | 40.17 | G300E | 0 | 0
1708 | Story9 | C1 | 40 MPa RC Column (37.5 cm x 37.5 cm) | Column | 40MPa | Concrete Rectangular | 375 | 375 | 1406.3 | 3250 | 0.46 | 1118.12 | G300E | 4569500 | 35.85 | G300E | 0 | 0
1709 | Story9 | C10 | 40 MPa RC Column (37.5 cm x 37.5 cm) | Column | 40MPa | Concrete Rectangular | 375 | 375 | 1406.3 | 3200 | 0.45 | 1100.92 | G300E | 29029333.33 | 227.77 | G300E | 0 | 0
1710 | Story9 | C11 | 40 MPa RC Column (37.5 cm x 37.5 cm) | Column | 40MPa | Concrete Rectangular | 375 | 375 | 1406.3 | 3200 | 0.45 | 1100.92 | G300E | 27267200 | 213.95 | G300E | 0 | 0
1711 | Story9 | C12 | 40 MPa RC Column (37.5 cm x 37.5 cm) | Column | 40MPa | Concrete Rectangular | 375 | 375 | 1406.3 | 3200 | 0.45 | 1100.92 | G300E | 4499200 | 35.3 | G300E | 0 | 0
1712 | Story9 | C13 | 40 MPa RC Column (37.5 cm x 37.5 cm) | Column | 40MPa | Concrete Rectangular | 375 | 375 | 1406.3 | 3200 | 0.45 | 1100.92 | G300E | 4499200 | 35.3 | G300E | 0 | 0
1713 | Story9 | C14 | 40 MPa RC Column (37.5 cm x 37.5 cm) | Column | 40MPa | Concrete Rectangular | 375 | 375 | 1406.3 | 3200 | 0.45 | 1100.92 | G300E | 27348266.67 | 214.58 | G300E | 0 | 0
1714 | Story9 | C15 | 40 MPa RC Column (37.5 cm x 37.5 cm) | Column | 40MPa | Concrete Rectangular | 375 | 375 | 1406.3 | 3200 | 0.45 | 1100.92 | G300E | 28740266.67 | 225.51 | G300E | 0 | 0
1715 | Story9 | C16 | 40 MPa RC Column (37.5 cm x 37.5 cm) | Column | 40MPa | Concrete Rectangular | 375 | 375 | 1406.3 | 3200 | 0.45 | 1100.92 | G300E | 4499200 | 35.3 | G300E | 0 | 0
1716 | Story9 | C17 | 40 MPa RC Column (37.5 cm x 37.5 cm) | Column | 40MPa | Concrete Rectangular | 375 | 375 | 1406.3 | 3200 | 0.45 | 1100.92 | G300E | 4499200 | 35.3 | G300E | 0 | 0
1717 | Story9 | C18 | 40 MPa RC Column (37.5 cm x 37.5 cm) | Column | 40MPa | Concrete Rectangular | 375 | 375 | 1406.3 | 3200 | 0.45 | 1100.92 | G300E | 27268266.67 | 213.96 | G300E | 0 | 0
1718 | Story9 | C19 | 40 MPa RC Column (37.5 cm x 37.5 cm) | Column | 40MPa | Concrete Rectangular | 375 | 375 | 1406.3 | 3200 | 0.45 | 1100.92 | G300E | 25502933.33 | 200.11 | G300E | 0 | 0
1719 | Story9 | C2 | 40 MPa RC Column (37.5 cm x 37.5 cm) | Column | 40MPa | Concrete Rectangular | 375 | 375 | 1406.3 | 3200 | 0.45 | 1100.92 | G300E | 4499200 | 35.3 | G300E | 0 | 0
1720 | Story9 | C20 | 40 MPa RC Column (37.5 cm x 37.5 cm) | Column | 40MPa | Concrete Rectangular | 375 | 375 | 1406.3 | 3200 | 0.45 | 1100.92 | G300E | 4499200 | 35.3 | G300E | 0 | 0
1721 | Story9 | C21 | 40 MPa RC Column (37.5 cm x 37.5 cm) | Column | 40MPa | Concrete Rectangular | 375 | 375 | 1406.3 | 3200 | 0.45 | 1100.92 | G300E | 4499200 | 35.3 | G300E | 0 | 0
1722 | Story9 | C22 | 40 MPa RC Column (37.5 cm x 37.5 cm) | Column | 40MPa | Concrete Rectangular | 375 | 375 | 1406.3 | 3200 | 0.45 | 1100.92 | G300E | 25243733.33 | 198.07 | G300E | 0 | 0
1723 | Story9 | C23 | 40 MPa RC Column (37.5 cm x 37.5 cm) | Column | 40MPa | Concrete Rectangular | 375 | 375 | 1406.3 | 3200 | 0.45 | 1100.92 | G300E | 27351466.67 | 214.61 | G300E | 0 | 0
1724 | Story9 | C24 | 40 MPa RC Column (37.5 cm x 37.5 cm) | Column | 40MPa | Concrete Rectangular | 375 | 375 | 1406.3 | 3200 | 0.45 | 1100.92 | G300E | 4499200 | 35.3 | G300E | 0 | 0
1725 | Story9 | C25 | 40 MPa RC Column (37.5 cm x 37.5 cm) | Column | 40MPa | Concrete Rectangular | 375 | 375 | 1406.3 | 3200 | 0.45 | 1100.92 | G300E | 4539733.33 | 35.62 | G300E | 0 | 0
1726 | Story9 | C26 | 40 MPa RC Column (37.5 cm x 37.5 cm) | Column | 40MPa | Concrete Rectangular | 375 | 375 | 1406.3 | 3200 | 0.45 | 1100.92 | G300E | 4499200 | 35.3 | G300E | 0 | 0
1727 | Story9 | C27 | 40 MPa RC Column (37.5 cm x 37.5 cm) | Column | 40MPa | Concrete Rectangular | 375 | 375 | 1406.3 | 3200 | 0.45 | 1100.92 | G300E | 4499200 | 35.3 | G300E | 0 | 0
1728 | Story9 | C3 | 40 MPa RC Column (37.5 cm x 37.5 cm) | Column | 40MPa | Concrete Rectangular | 375 | 375 | 1406.3 | 3200 | 0.45 | 1100.92 | G300E | 4499200 | 35.3 | G300E | 0 | 0
1729 | Story9 | C30 | 40 MPa RC Column (37.5 cm x 37.5 cm) | Column | 40MPa | Concrete Rectangular | 375 | 375 | 1406.3 | 3200 | 0.45 | 1100.92 | G300E | 4499200 | 35.3 | G300E | 0 | 0
1730 | Story9 | C31 | 40 MPa RC Column (37.5 cm x 37.5 cm) | Column | 40MPa | Concrete Rectangular | 375 | 375 | 1406.3 | 3200 | 0.45 | 1100.92 | G300E | 4499200 | 35.3 | G300E | 0 | 0
1731 | Story9 | C32 | 40 MPa RC Column (37.5 cm x 37.5 cm) | Column | 40MPa | Concrete Rectangular | 375 | 375 | 1406.3 | 3200 | 0.45 | 1100.92 | G300E | 4548266.67 | 35.69 | G300E | 0 | 0
1732 | Story9 | C33 | 40 MPa RC Column (37.5 cm x 37.5 cm) | Column | 40MPa | Concrete Rectangular | 375 | 375 | 1406.3 | 3200 | 0.45 | 1100.92 | G300E | 4542933.33 | 35.65 | G300E | 0 | 0
1733 | Story9 | C34 | 40 MPa RC Column (37.5 cm x 37.5 cm) | Column | 40MPa | Concrete Rectangular | 375 | 375 | 1406.3 | 3200 | 0.45 | 1100.92 | G300E | 4499200 | 35.3 | G300E | 0 | 0
1734 | Story9 | C35 | 40 MPa RC Column (37.5 cm x 37.5 cm) | Column | 40MPa | Concrete Rectangular | 375 | 375 | 1406.3 | 3200 | 0.45 | 1100.92 | G300E | 4499200 | 35.3 | G300E | 0 | 0
1735 | Story9 | C38 | 40 MPa RC Column (37.5 cm x 37.5 cm) | Column | 40MPa | Concrete Rectangular | 375 | 375 | 1406.3 | 3200 | 0.45 | 1100.92 | G300E | 4499200 | 35.3 | G300E | 0 | 0
1736 | Story9 | C39 | 40 MPa RC Column (37.5 cm x 37.5 cm) | Column | 40MPa | Concrete Rectangular | 375 | 375 | 1406.3 | 3200 | 0.45 | 1100.92 | G300E | 4499200 | 35.3 | G300E | 0 | 0
1737 | Story9 | C4 | 40 MPa RC Column (37.5 cm x 37.5 cm) | Column | 40MPa | Concrete Rectangular | 375 | 375 | 1406.3 | 3200 | 0.45 | 1100.92 | G300E | 4539733.33 | 35.62 | G300E | 0 | 0
1738 | Story9 | C40 | 40 MPa RC Column (37.5 cm x 37.5 cm) | Column | 40MPa | Concrete Rectangular | 375 | 375 | 1406.3 | 3200 | 0.45 | 1100.92 | G300E | 4549333.33 | 35.7 | G300E | 0 | 0
1739 | Story9 | C41 | 40 MPa RC Column (37.5 cm x 37.5 cm) | Column | 40MPa | Concrete Rectangular | 375 | 375 | 1406.3 | 3200 | 0.45 | 1100.92 | G300E | 4499200 | 35.3 | G300E | 0 | 0
1740 | Story9 | C42 | 40 MPa RC Column (37.5 cm x 37.5 cm) | Column | 40MPa | Concrete Rectangular | 375 | 375 | 1406.3 | 3200 | 0.45 | 1100.92 | G300E | 27348266.67 | 214.58 | G300E | 0 | 0
1741 | Story9 | C43 | 40 MPa RC Column (37.5 cm x 37.5 cm) | Column | 40MPa | Concrete Rectangular | 375 | 375 | 1406.3 | 3200 | 0.45 | 1100.92 | G300E | 25243733.33 | 198.07 | G300E | 0 | 0
1742 | Story9 | C44 | 40 MPa RC Column (37.5 cm x 37.5 cm) | Column | 40MPa | Concrete Rectangular | 375 | 375 | 1406.3 | 3200 | 0.45 | 1100.92 | G300E | 4499200 | 35.3 | G300E | 0 | 0
1743 | Story9 | C45 | 40 MPa RC Column (37.5 cm x 37.5 cm) | Column | 40MPa | Concrete Rectangular | 375 | 375 | 1406.3 | 3200 | 0.45 | 1100.92 | G300E | 4499200 | 35.3 | G300E | 0 | 0
1744 | Story9 | C46 | 40 MPa RC Column (37.5 cm x 37.5 cm) | Column | 40MPa | Concrete Rectangular | 375 | 375 | 1406.3 | 3200 | 0.45 | 1100.92 | G300E | 25243733.33 | 198.07 | G300E | 0 | 0
1745 | Story9 | C47 | 40 MPa RC Column (37.5 cm x 37.5 cm) | Column | 40MPa | Concrete Rectangular | 375 | 375 | 1406.3 | 3200 | 0.45 | 1100.92 | G300E | 27352533.33 | 214.62 | G300E | 0 | 0
1746 | Story9 | C48 | 40 MPa RC Column (37.5 cm x 37.5 cm) | Column | 40MPa | Concrete Rectangular | 375 | 375 | 1406.3 | 3200 | 0.45 | 1100.92 | G300E | 4499200 | 35.3 | G300E | 0 | 0
1747 | Story9 | C49 | 40 MPa RC Column (37.5 cm x 37.5 cm) | Column | 40MPa | Concrete Rectangular | 375 | 375 | 1406.3 | 3200 | 0.45 | 1100.92 | G300E | 4499200 | 35.3 | G300E | 0 | 0
1748 | Story9 | C5 | 40 MPa RC Column (37.5 cm x 37.5 cm) | Column | 40MPa | Concrete Rectangular | 375 | 375 | 1406.3 | 3200 | 0.45 | 1100.92 | G300E | 4542933.33 | 35.65 | G300E | 0 | 0
1749 | Story9 | C50 | 40 MPa RC Column (37.5 cm x 37.5 cm) | Column | 40MPa | Concrete Rectangular | 375 | 375 | 1406.3 | 3200 | 0.45 | 1100.92 | G300E | 28740266.67 | 225.51 | G300E | 0 | 0
1750 | Story9 | C51 | 40 MPa RC Column (37.5 cm x 37.5 cm) | Column | 40MPa | Concrete Rectangular | 375 | 375 | 1406.3 | 3200 | 0.45 | 1100.92 | G300E | 27351466.67 | 214.61 | G300E | 0 | 0
1751 | Story9 | C52 | 40 MPa RC Column (37.5 cm x 37.5 cm) | Column | 40MPa | Concrete Rectangular | 375 | 375 | 1406.3 | 3200 | 0.45 | 1100.92 | G300E | 4499200 | 35.3 | G300E | 0 | 0
1752 | Story9 | C53 | 40 MPa RC Column (37.5 cm x 37.5 cm) | Column | 40MPa | Concrete Rectangular | 375 | 375 | 1406.3 | 3200 | 0.45 | 1100.92 | G300E | 4499200 | 35.3 | G300E | 0 | 0
1753 | Story9 | C54 | 40 MPa RC Column (37.5 cm x 37.5 cm) | Column | 40MPa | Concrete Rectangular | 375 | 375 | 1406.3 | 3200 | 0.45 | 1100.92 | G300E | 27352533.33 | 214.62 | G300E | 0 | 0
1754 | Story9 | C55 | 40 MPa RC Column (37.5 cm x 37.5 cm) | Column | 40MPa | Concrete Rectangular | 375 | 375 | 1406.3 | 3200 | 0.45 | 1100.92 | G300E | 28743466.67 | 225.53 | G300E | 0 | 0
1755 | Story9 | C56 | 40 MPa RC Column (37.5 cm x 37.5 cm) | Column | 40MPa | Concrete Rectangular | 375 | 375 | 1406.3 | 3200 | 0.45 | 1100.92 | G300E | 4499200 | 35.3 | G300E | 0 | 0
1756 | Story9 | C57 | 40 MPa RC Column (37.5 cm x 37.5 cm) | Column | 40MPa | Concrete Rectangular | 375 | 375 | 1406.3 | 3250 | 0.46 | 1118.12 | G300E | 4569500 | 35.85 | G300E | 0 | 0
1757 | Story9 | C58 | 40 MPa RC Column (37.5 cm x 37.5 cm) | Column | 40MPa | Concrete Rectangular | 375 | 375 | 1406.3 | 3200 | 0.45 | 1100.92 | G300E | 4499200 | 35.3 | G300E | 0 | 0
1758 | Story9 | C59 | 40 MPa RC Column (37.5 cm x 37.5 cm) | Column | 40MPa | Concrete Rectangular | 375 | 375 | 1406.3 | 3200 | 0.45 | 1100.92 | G300E | 4499200 | 35.3 | G300E | 0 | 0
1759 | Story9 | C6 | 40 MPa RC Column (37.5 cm x 37.5 cm) | Column | 40MPa | Concrete Rectangular | 375 | 375 | 1406.3 | 3200 | 0.45 | 1100.92 | G300E | 4499200 | 35.3 | G300E | 0 | 0
1760 | Story9 | C60 | 40 MPa RC Column (37.5 cm x 37.5 cm) | Column | 40MPa | Concrete Rectangular | 375 | 375 | 1406.3 | 3200 | 0.45 | 1100.92 | G300E | 4548266.67 | 35.69 | G300E | 0 | 0
1761 | Story9 | C61 | 40 MPa RC Column (37.5 cm x 37.5 cm) | Column | 40MPa | Concrete Rectangular | 375 | 375 | 1406.3 | 3200 | 0.45 | 1100.92 | G300E | 4549333.33 | 35.7 | G300E | 0 | 0
1762 | Story9 | C62 | 40 MPa RC Column (37.5 cm x 37.5 cm) | Column | 40MPa | Concrete Rectangular | 375 | 375 | 1406.3 | 3200 | 0.45 | 1100.92 | G300E | 4499200 | 35.3 | G300E | 0 | 0
1763 | Story9 | C63 | 40 MPa RC Column (37.5 cm x 37.5 cm) | Column | 40MPa | Concrete Rectangular | 375 | 375 | 1406.3 | 3200 | 0.45 | 1100.92 | G300E | 4499200 | 35.3 | G300E | 0 | 0
1764 | Story9 | C64 | 40 MPa RC Column (37.5 cm x 37.5 cm) | Column | 40MPa | Concrete Rectangular | 375 | 375 | 1406.3 | 3250 | 0.46 | 1118.12 | G300E | 4569500 | 35.85 | G300E | 0 | 0
1765 | Story9 | C7 | 40 MPa RC Column (37.5 cm x 37.5 cm) | Column | 40MPa | Concrete Rectangular | 375 | 375 | 1406.3 | 3200 | 0.45 | 1100.92 | G300E | 4499200 | 35.3 | G300E | 0 | 0
1766 | Story9 | C8 | 40 MPa RC Column (37.5 cm x 37.5 cm) | Column | 40MPa | Concrete Rectangular | 375 | 375 | 1406.3 | 3250 | 0.46 | 1118.12 | G300E | 4569500 | 35.85 | G300E | 0 | 0
1767 | Story9 | C9 | 40 MPa RC Column (37.5 cm x 37.5 cm) | Column | 40MPa | Concrete Rectangular | 375 | 375 | 1406.3 | 3200 | 0.45 | 1100.92 | G300E | 4499200 | 35.3 | G300E | 0 | 0

## Walls
| Story | Label | Section | Structural_Element_Type | Material | Width_(mm) | Depth_(mm) | Area_(cm^2) | Length_(mm) | Volume_(m^3) | Mass_(kg) | Long._Rebar_Material | Long._Rebar_Volume_(mm^3) | Long._Rebar_Mass_(kg) | Tran._Rebar_Material | Tran._Rebar_Volume_(mm^3) | Tran._Rebar_Mass_(kg)
0 | Story1 | P1 | RC Wall - 300 mm | Wall | 40MPa | 4800 | 300 | 14400 | 3500 | 5.04 | 12330.28 | G300E | 123732000 | 970.85 | G300E | 12600000 | 98.86
1 | Story1 | P2 | RC Wall - 300 mm | Wall | 40MPa | 4800 | 300 | 14400 | 3500 | 5.04 | 12330.28 | G300E | 123732000 | 970.85 | G300E | 52744104 | 413.85
2 | Story1 | P3 | RC Wall - 300 mm | Wall | 40MPa | 4800 | 300 | 14400 | 3500 | 5.04 | 12330.28 | G300E | 123732000 | 970.85 | G300E | 12600000 | 98.86
3 | Story1 | P4 | RC Wall - 300 mm | Wall | 40MPa | 4800 | 300 | 14400 | 3500 | 5.04 | 12330.28 | G300E | 123732000 | 970.85 | G300E | 52739064 | 413.81
4 | Story10 | P1 | RC Wall - 150 mm | Wall | 40MPa | 4800 | 150 | 7200 | 3500 | 2.52 | 6165.14 | G300E | 17136000 | 134.46 | G300E | 6300000 | 49.43
5 | Story10 | P2 | RC Wall - 150 mm | Wall | 40MPa | 4800 | 150 | 7200 | 3500 | 2.52 | 6165.14 | G300E | 17136000 | 134.46 | G300E | 27649944 | 216.95
6 | Story10 | P3 | RC Wall - 150 mm | Wall | 40MPa | 4800 | 150 | 7200 | 3500 | 2.52 | 6165.14 | G300E | 17262000 | 135.44 | G300E | 6300000 | 49.43
7 | Story10 | P4 | RC Wall - 150 mm | Wall | 40MPa | 4800 | 150 | 7200 | 3500 | 2.52 | 6165.14 | G300E | 17136000 | 134.46 | G300E | 27627264 | 216.77
8 | Story11 | P1 | RC Wall - 150 mm | Wall | 40MPa | 4800 | 150 | 7200 | 3500 | 2.52 | 6165.14 | G300E | 23940000 | 187.84 | G300E | 6300000 | 49.43
9 | Story11 | P2 | RC Wall - 150 mm | Wall | 40MPa | 4800 | 150 | 7200 | 3500 | 2.52 | 6165.14 | G300E | 24696000 | 193.77 | G300E | 27570144 | 216.33
10 | Story11 | P3 | RC Wall - 150 mm | Wall | 40MPa | 4800 | 150 | 7200 | 3500 | 2.52 | 6165.14 | G300E | 24066000 | 188.83 | G300E | 6300000 | 49.43
11 | Story11 | P4 | RC Wall - 150 mm | Wall | 40MPa | 4800 | 150 | 7200 | 3500 | 2.52 | 6165.14 | G300E | 24696000 | 193.77 | G300E | 27552000 | 216.18
12 | Story12 | P1 | RC Wall - 150 mm | Wall | 40MPa | 4800 | 150 | 7200 | 3500 | 2.52 | 6165.14 | G300E | 44478000 | 348.99 | G300E | 6300000 | 49.43
13 | Story12 | P2 | RC Wall - 150 mm | Wall | 40MPa | 4800 | 150 | 7200 | 3500 | 2.52 | 6165.14 | G300E | 44478000 | 348.99 | G300E | 25728528 | 201.88
14 | Story12 | P3 | RC Wall - 150 mm | Wall | 40MPa | 4800 | 150 | 7200 | 3500 | 2.52 | 6165.14 | G300E | 44478000 | 348.99 | G300E | 6300000 | 49.43
15 | Story12 | P4 | RC Wall - 150 mm | Wall | 40MPa | 4800 | 150 | 7200 | 3500 | 2.52 | 6165.14 | G300E | 44478000 | 348.99 | G300E | 25686024 | 201.54
16 | Story13 | P1 | RC Wall - 150 mm | Wall | 40MPa | 4800 | 150 | 7200 | 3500 | 2.52 | 6165.14 | G300E | 57078000 | 447.86 | G300E | 6300000 | 49.43
17 | Story13 | P2 | RC Wall - 150 mm | Wall | 40MPa | 4800 | 150 | 7200 | 3500 | 2.52 | 6165.14 | G300E | 57078000 | 447.86 | G300E | 15918672 | 124.9
18 | Story13 | P3 | RC Wall - 150 mm | Wall | 40MPa | 4800 | 150 | 7200 | 3500 | 2.52 | 6165.14 | G300E | 57204000 | 448.84 | G300E | 6300000 | 49.43
19 | Story13 | P4 | RC Wall - 150 mm | Wall | 40MPa | 4800 | 150 | 7200 | 3500 | 2.52 | 6165.14 | G300E | 57078000 | 447.86 | G300E | 15922872 | 124.94
20 | Story14 | P1 | RC Wall - 150 mm | Wall | 40MPa | 4800 | 150 | 7200 | 3500 | 2.52 | 6165.14 | G300E | 65772000 | 516.07 | G300E | 100024344 | 784.83
21 | Story14 | P2 | RC Wall - 150 mm | Wall | 40MPa | 4800 | 150 | 7200 | 3500 | 2.52 | 6165.14 | G300E | 66402000 | 521.01 | G300E | 100526328 | 788.77
22 | Story14 | P3 | RC Wall - 150 mm | Wall | 40MPa | 4800 | 150 | 7200 | 3500 | 2.52 | 6165.14 | G300E | 65898000 | 517.06 | G300E | 100183944 | 786.08
23 | Story14 | P4 | RC Wall - 150 mm | Wall | 40MPa | 4800 | 150 | 7200 | 3500 | 2.52 | 6165.14 | G300E | 66276000 | 520.03 | G300E | 100418136 | 787.92
24 | Story15 | P1 | RC Wall - 150 mm | Wall | 40MPa | 4800 | 150 | 7200 | 3500 | 2.52 | 6165.14 | G300E | 6300000 | 49.43 | G300E | 6300000 | 49.43
25 | Story15 | P2 | RC Wall - 150 mm | Wall | 40MPa | 4800 | 150 | 7200 | 3500 | 2.52 | 6165.14 | G300E | 6300000 | 49.43 | G300E | 12251064 | 96.13
26 | Story15 | P3 | RC Wall - 150 mm | Wall | 40MPa | 4800 | 150 | 7200 | 3500 | 2.52 | 6165.14 | G300E | 6300000 | 49.43 | G300E | 6300000 | 49.43
27 | Story15 | P4 | RC Wall - 150 mm | Wall | 40MPa | 4800 | 150 | 7200 | 3500 | 2.52 | 6165.14 | G300E | 6300000 | 49.43 | G300E | 12256104 | 96.17
28 | Story16 | P1 | RC Wall - 150 mm | Wall | 40MPa | 4800 | 150 | 7200 | 3500 | 2.52 | 6165.14 | G300E | 6300000 | 49.43 | G300E | 6300000 | 49.43
29 | Story16 | P2 | RC Wall - 150 mm | Wall | 40MPa | 4800 | 150 | 7200 | 3500 | 2.52 | 6165.14 | G300E | 6300000 | 49.43 | G300E | 13827576 | 108.5
30 | Story16 | P3 | RC Wall - 150 mm | Wall | 40MPa | 4800 | 150 | 7200 | 3500 | 2.52 | 6165.14 | G300E | 6300000 | 49.43 | G300E | 6300000 | 49.43
31 | Story16 | P4 | RC Wall - 150 mm | Wall | 40MPa | 4800 | 150 | 7200 | 3500 | 2.52 | 6165.14 | G300E | 6300000 | 49.43 | G300E | 13792128 | 108.22
32 | Story17 | P1 | RC Wall - 150 mm | Wall | 40MPa | 4800 | 150 | 7200 | 3500 | 2.52 | 6165.14 | G300E | 6300000 | 49.43 | G300E | 6300000 | 49.43
33 | Story17 | P2 | RC Wall - 150 mm | Wall | 40MPa | 4800 | 150 | 7200 | 3500 | 2.52 | 6165.14 | G300E | 6300000 | 49.43 | G300E | 12267360 | 96.25
34 | Story17 | P3 | RC Wall - 150 mm | Wall | 40MPa | 4800 | 150 | 7200 | 3500 | 2.52 | 6165.14 | G300E | 6300000 | 49.43 | G300E | 6300000 | 49.43
35 | Story17 | P4 | RC Wall - 150 mm | Wall | 40MPa | 4800 | 150 | 7200 | 3500 | 2.52 | 6165.14 | G300E | 6300000 | 49.43 | G300E | 12260472 | 96.2
36 | Story18 | P1 | RC Wall - 150 mm | Wall | 40MPa | 4800 | 150 | 7200 | 3500 | 2.52 | 6165.14 | G300E | 6300000 | 49.43 | G300E | 6300000 | 49.43
37 | Story18 | P2 | RC Wall - 150 mm | Wall | 40MPa | 4800 | 150 | 7200 | 3500 | 2.52 | 6165.14 | G300E | 6300000 | 49.43 | G300E | 7602336 | 59.65
38 | Story18 | P3 | RC Wall - 150 mm | Wall | 40MPa | 4800 | 150 | 7200 | 3500 | 2.52 | 6165.14 | G300E | 6300000 | 49.43 | G300E | 6300000 | 49.43
39 | Story18 | P4 | RC Wall - 150 mm | Wall | 40MPa | 4800 | 150 | 7200 | 3500 | 2.52 | 6165.14 | G300E | 6300000 | 49.43 | G300E | 7593432 | 59.58
40 | Story19 | P1 | RC Wall - 150 mm | Wall | 40MPa | 4800 | 150 | 7200 | 3500 | 2.52 | 6165.14 | G300E | 6300000 | 49.43 | G300E | 6300000 | 49.43
41 | Story19 | P2 | RC Wall - 150 mm | Wall | 40MPa | 4800 | 150 | 7200 | 3500 | 2.52 | 6165.14 | G300E | 6300000 | 49.43 | G300E | 6300000 | 49.43
42 | Story19 | P3 | RC Wall - 150 mm | Wall | 40MPa | 4800 | 150 | 7200 | 3500 | 2.52 | 6165.14 | G300E | 6300000 | 49.43 | G300E | 6300000 | 49.43
43 | Story19 | P4 | RC Wall - 150 mm | Wall | 40MPa | 4800 | 150 | 7200 | 3500 | 2.52 | 6165.14 | G300E | 6300000 | 49.43 | G300E | 6300000 | 49.43
44 | Story2 | P1 | RC Wall - 300 mm | Wall | 40MPa | 4800 | 300 | 14400 | 3500 | 5.04 | 12330.28 | G300E | 88704000 | 696 | G300E | 12600000 | 98.86
45 | Story2 | P2 | RC Wall - 300 mm | Wall | 40MPa | 4800 | 300 | 14400 | 3500 | 5.04 | 12330.28 | G300E | 88956000 | 697.98 | G300E | 39954936 | 313.5
46 | Story2 | P3 | RC Wall - 300 mm | Wall | 40MPa | 4800 | 300 | 14400 | 3500 | 5.04 | 12330.28 | G300E | 88956000 | 697.98 | G300E | 12600000 | 98.86
47 | Story2 | P4 | RC Wall - 300 mm | Wall | 40MPa | 4800 | 300 | 14400 | 3500 | 5.04 | 12330.28 | G300E | 88956000 | 697.98 | G300E | 39936960 | 313.36
48 | Story20 | P1 | RC Wall - 150 mm | Wall | 40MPa | 4800 | 150 | 7200 | 3500 | 2.52 | 6165.14 | G300E | 6300000 | 49.43 | G300E | 6300000 | 49.43
49 | Story20 | P2 | RC Wall - 150 mm | Wall | 40MPa | 4800 | 150 | 7200 | 3500 | 2.52 | 6165.14 | G300E | 6300000 | 49.43 | G300E | 6300000 | 49.43
50 | Story20 | P3 | RC Wall - 150 mm | Wall | 40MPa | 4800 | 150 | 7200 | 3500 | 2.52 | 6165.14 | G300E | 6300000 | 49.43 | G300E | 6300000 | 49.43
51 | Story20 | P4 | RC Wall - 150 mm | Wall | 40MPa | 4800 | 150 | 7200 | 3500 | 2.52 | 6165.14 | G300E | 6300000 | 49.43 | G300E | 6300000 | 49.43
52 | Story21 | P1 | RC Wall - 150 mm | Wall | 40MPa | 4800 | 150 | 7200 | 3500 | 2.52 | 6165.14 | G300E | 6300000 | 49.43 | G300E | 6300000 | 49.43
53 | Story21 | P2 | RC Wall - 150 mm | Wall | 40MPa | 4800 | 150 | 7200 | 3500 | 2.52 | 6165.14 | G300E | 6300000 | 49.43 | G300E | 6300000 | 49.43
54 | Story21 | P3 | RC Wall - 150 mm | Wall | 40MPa | 4800 | 150 | 7200 | 3500 | 2.52 | 6165.14 | G300E | 6300000 | 49.43 | G300E | 6300000 | 49.43
55 | Story21 | P4 | RC Wall - 150 mm | Wall | 40MPa | 4800 | 150 | 7200 | 3500 | 2.52 | 6165.14 | G300E | 6300000 | 49.43 | G300E | 6300000 | 49.43
56 | Story22 | P1 | RC Wall - 150 mm | Wall | 40MPa | 4800 | 150 | 7200 | 3500 | 2.52 | 6165.14 | G300E | 6300000 | 49.43 | G300E | 6300000 | 49.43
57 | Story22 | P2 | RC Wall - 150 mm | Wall | 40MPa | 4800 | 150 | 7200 | 3500 | 2.52 | 6165.14 | G300E | 6300000 | 49.43 | G300E | 6300000 | 49.43
58 | Story22 | P3 | RC Wall - 150 mm | Wall | 40MPa | 4800 | 150 | 7200 | 3500 | 2.52 | 6165.14 | G300E | 6300000 | 49.43 | G300E | 6300000 | 49.43
59 | Story22 | P4 | RC Wall - 150 mm | Wall | 40MPa | 4800 | 150 | 7200 | 3500 | 2.52 | 6165.14 | G300E | 6300000 | 49.43 | G300E | 6300000 | 49.43
60 | Story23 | P1 | RC Wall - 150 mm | Wall | 40MPa | 4800 | 150 | 7200 | 3500 | 2.52 | 6165.14 | G300E | 6300000 | 49.43 | G300E | 6300000 | 49.43
61 | Story23 | P2 | RC Wall - 150 mm | Wall | 40MPa | 4800 | 150 | 7200 | 3500 | 2.52 | 6165.14 | G300E | 6300000 | 49.43 | G300E | 6300000 | 49.43
62 | Story23 | P3 | RC Wall - 150 mm | Wall | 40MPa | 4800 | 150 | 7200 | 3500 | 2.52 | 6165.14 | G300E | 6300000 | 49.43 | G300E | 6300000 | 49.43
63 | Story23 | P4 | RC Wall - 150 mm | Wall | 40MPa | 4800 | 150 | 7200 | 3500 | 2.52 | 6165.14 | G300E | 6300000 | 49.43 | G300E | 6300000 | 49.43
64 | Story24 | P1 | RC Wall - 150 mm | Wall | 40MPa | 4800 | 150 | 7200 | 3500 | 2.52 | 6165.14 | G300E | 6930000 | 54.38 | G300E | 6300000 | 49.43
65 | Story24 | P2 | RC Wall - 150 mm | Wall | 40MPa | 4800 | 150 | 7200 | 3500 | 2.52 | 6165.14 | G300E | 6930000 | 54.38 | G300E | 6300000 | 49.43
66 | Story24 | P3 | RC Wall - 150 mm | Wall | 40MPa | 4800 | 150 | 7200 | 3500 | 2.52 | 6165.14 | G300E | 6930000 | 54.38 | G300E | 6300000 | 49.43
67 | Story24 | P4 | RC Wall - 150 mm | Wall | 40MPa | 4800 | 150 | 7200 | 3500 | 2.52 | 6165.14 | G300E | 6930000 | 54.38 | G300E | 6300000 | 49.43
68 | Story25 | P1 | RC Wall - 150 mm | Wall | 40MPa | 4800 | 150 | 7200 | 3500 | 2.52 | 6165.14 | G300E | 10584000 | 83.05 | G300E | 6300000 | 49.43
69 | Story25 | P2 | RC Wall - 150 mm | Wall | 40MPa | 4800 | 150 | 7200 | 3500 | 2.52 | 6165.14 | G300E | 10458000 | 82.06 | G300E | 6300000 | 49.43
70 | Story25 | P3 | RC Wall - 150 mm | Wall | 40MPa | 4800 | 150 | 7200 | 3500 | 2.52 | 6165.14 | G300E | 10584000 | 83.05 | G300E | 6300000 | 49.43
71 | Story25 | P4 | RC Wall - 150 mm | Wall | 40MPa | 4800 | 150 | 7200 | 3500 | 2.52 | 6165.14 | G300E | 10584000 | 83.05 | G300E | 6300000 | 49.43
72 | Story26 | P1 | RC Wall - 150 mm | Wall | 40MPa | 4800 | 150 | 7200 | 3500 | 2.52 | 6165.14 | G300E | 12600000 | 98.86 | G300E | 16845528 | 132.18
73 | Story26 | P2 | RC Wall - 150 mm | Wall | 40MPa | 4800 | 150 | 7200 | 3500 | 2.52 | 6165.14 | G300E | 12600000 | 98.86 | G300E | 16911384 | 132.69
74 | Story26 | P3 | RC Wall - 150 mm | Wall | 40MPa | 4800 | 150 | 7200 | 3500 | 2.52 | 6165.14 | G300E | 12600000 | 98.86 | G300E | 16853088 | 132.24
75 | Story26 | P4 | RC Wall - 150 mm | Wall | 40MPa | 4800 | 150 | 7200 | 3500 | 2.52 | 6165.14 | G300E | 12600000 | 98.86 | G300E | 16875096 | 132.41
76 | Story3 | P1 | RC Wall - 275 mm | Wall | 40MPa | 4800 | 275 | 13200 | 3500 | 4.62 | 11302.75 | G300E | 58443000 | 458.57 | G300E | 11550000 | 90.63
77 | Story3 | P2 | RC Wall - 275 mm | Wall | 40MPa | 4800 | 275 | 13200 | 3500 | 4.62 | 11302.75 | G300E | 58443000 | 458.57 | G300E | 37941792 | 297.71
78 | Story3 | P3 | RC Wall - 275 mm | Wall | 40MPa | 4800 | 275 | 13200 | 3500 | 4.62 | 11302.75 | G300E | 58443000 | 458.57 | G300E | 11550000 | 90.63
79 | Story3 | P4 | RC Wall - 275 mm | Wall | 40MPa | 4800 | 275 | 13200 | 3500 | 4.62 | 11302.75 | G300E | 58443000 | 458.57 | G300E | 37908864 | 297.45
80 | Story4 | P1 | RC Wall - 275 mm | Wall | 40MPa | 4800 | 275 | 13200 | 3500 | 4.62 | 11302.75 | G300E | 33495000 | 262.81 | G300E | 11550000 | 90.63
81 | Story4 | P2 | RC Wall - 275 mm | Wall | 40MPa | 4800 | 275 | 13200 | 3500 | 4.62 | 11302.75 | G300E | 33495000 | 262.81 | G300E | 33603192 | 263.66
82 | Story4 | P3 | RC Wall - 275 mm | Wall | 40MPa | 4800 | 275 | 13200 | 3500 | 4.62 | 11302.75 | G300E | 33726000 | 264.63 | G300E | 11550000 | 90.63
83 | Story4 | P4 | RC Wall - 275 mm | Wall | 40MPa | 4800 | 275 | 13200 | 3500 | 4.62 | 11302.75 | G300E | 33726000 | 264.63 | G300E | 33570096 | 263.4
84 | Story5 | P1 | RC Wall - 250 mm | Wall | 40MPa | 4800 | 250 | 12000 | 3500 | 4.2 | 10275.23 | G300E | 10500000 | 82.39 | G300E | 10500000 | 82.39
85 | Story5 | P2 | RC Wall - 250 mm | Wall | 40MPa | 4800 | 250 | 12000 | 3500 | 4.2 | 10275.23 | G300E | 10500000 | 82.39 | G300E | 32249784 | 253.04
86 | Story5 | P3 | RC Wall - 250 mm | Wall | 40MPa | 4800 | 250 | 12000 | 3500 | 4.2 | 10275.23 | G300E | 10500000 | 82.39 | G300E | 10500000 | 82.39
87 | Story5 | P4 | RC Wall - 250 mm | Wall | 40MPa | 4800 | 250 | 12000 | 3500 | 4.2 | 10275.23 | G300E | 10500000 | 82.39 | G300E | 32220552 | 252.81
88 | Story6 | P1 | RC Wall - 250 mm | Wall | 40MPa | 4800 | 250 | 12000 | 3500 | 4.2 | 10275.23 | G300E | 10500000 | 82.39 | G300E | 10500000 | 82.39
89 | Story6 | P2 | RC Wall - 250 mm | Wall | 40MPa | 4800 | 250 | 12000 | 3500 | 4.2 | 10275.23 | G300E | 10500000 | 82.39 | G300E | 28487592 | 223.52
90 | Story6 | P3 | RC Wall - 250 mm | Wall | 40MPa | 4800 | 250 | 12000 | 3500 | 4.2 | 10275.23 | G300E | 10500000 | 82.39 | G300E | 10500000 | 82.39
91 | Story6 | P4 | RC Wall - 250 mm | Wall | 40MPa | 4800 | 250 | 12000 | 3500 | 4.2 | 10275.23 | G300E | 10500000 | 82.39 | G300E | 28457856 | 223.29
92 | Story7 | P1 | RC Wall - 200 mm | Wall | 40MPa | 4800 | 200 | 9600 | 3500 | 3.36 | 8220.18 | G300E | 8400000 | 65.91 | G300E | 8400000 | 65.91
93 | Story7 | P2 | RC Wall - 200 mm | Wall | 40MPa | 4800 | 200 | 9600 | 3500 | 3.36 | 8220.18 | G300E | 8400000 | 65.91 | G300E | 30575328 | 239.91
94 | Story7 | P3 | RC Wall - 200 mm | Wall | 40MPa | 4800 | 200 | 9600 | 3500 | 3.36 | 8220.18 | G300E | 8400000 | 65.91 | G300E | 8400000 | 65.91
95 | Story7 | P4 | RC Wall - 200 mm | Wall | 40MPa | 4800 | 200 | 9600 | 3500 | 3.36 | 8220.18 | G300E | 8400000 | 65.91 | G300E | 30549288 | 239.7
96 | Story8 | P1 | RC Wall - 200 mm | Wall | 40MPa | 4800 | 200 | 9600 | 3500 | 3.36 | 8220.18 | G300E | 8400000 | 65.91 | G300E | 8400000 | 65.91
97 | Story8 | P2 | RC Wall - 200 mm | Wall | 40MPa | 4800 | 200 | 9600 | 3500 | 3.36 | 8220.18 | G300E | 8400000 | 65.91 | G300E | 28305312 | 222.09
98 | Story8 | P3 | RC Wall - 200 mm | Wall | 40MPa | 4800 | 200 | 9600 | 3500 | 3.36 | 8220.18 | G300E | 8400000 | 65.91 | G300E | 8400000 | 65.91
99 | Story8 | P4 | RC Wall - 200 mm | Wall | 40MPa | 4800 | 200 | 9600 | 3500 | 3.36 | 8220.18 | G300E | 8400000 | 65.91 | G300E | 28277088 | 221.87
100 | Story9 | P1 | RC Wall - 150 mm | Wall | 40MPa | 4800 | 150 | 7200 | 3500 | 2.52 | 6165.14 | G300E | 22932000 | 179.93 | G300E | 6300000 | 49.43
101 | Story9 | P2 | RC Wall - 150 mm | Wall | 40MPa | 4800 | 150 | 7200 | 3500 | 2.52 | 6165.14 | G300E | 22932000 | 179.93 | G300E | 30312744 | 237.85
102 | Story9 | P3 | RC Wall - 150 mm | Wall | 40MPa | 4800 | 150 | 7200 | 3500 | 2.52 | 6165.14 | G300E | 22932000 | 179.93 | G300E | 6300000 | 49.43
103 | Story9 | P4 | RC Wall - 150 mm | Wall | 40MPa | 4800 | 150 | 7200 | 3500 | 2.52 | 6165.14 | G300E | 22932000 | 179.93 | G300E | 30289056 | 237.66

## Slabs
| Story | Label | Section | Structural_Element_Type | Material | Length_(mm) | Width_(mm) | Depth_(mm) | Area_(cm^2) | Volume_(m^3) | Mass_(kg) | Long._Rebar_Material | Long._Rebar_Volume_(mm^3) | Long._Rebar_Mass_(kg) | Tran._Rebar_Material | Tran._Rebar_Volume_(mm^3) | Tran._Rebar_Mass_(kg)
0 | Story1 | F1 | Slab1 | Slab | 32MPa | 33600 | 33600 | 110 | 36960 | 124.19 | 303817.98 | G300E | 1004095448.28 | 7878.51 | G300E | 0 | 0
1 | Story10 | F1 | Slab1 | Slab | 32MPa | 33600 | 33600 | 110 | 36960 | 124.19 | 303817.98 | G300E | 1084372800 | 8508.39 | G300E | 0 | 0
2 | Story11 | F1 | Slab1 | Slab | 32MPa | 33600 | 33600 | 110 | 36960 | 124.19 | 303817.98 | G300E | 1071105434.48 | 8404.29 | G300E | 0 | 0
3 | Story12 | F1 | Slab1 | Slab | 32MPa | 33600 | 33600 | 110 | 36960 | 124.19 | 303817.98 | G300E | 1047827586.21 | 8221.64 | G300E | 0 | 0
4 | Story13 | F1 | Slab1 | Slab | 32MPa | 33600 | 33600 | 110 | 36960 | 124.19 | 303817.98 | G300E | 1027218041.38 | 8059.93 | G300E | 0 | 0
5 | Story14 | F1 | Slab1 | Slab | 32MPa | 33600 | 33600 | 110 | 36960 | 124.19 | 303817.98 | G300E | 1029190013.79 | 8075.41 | G300E | 0 | 0
6 | Story15 | F1 | Slab1 | Slab | 32MPa | 33600 | 33600 | 110 | 36960 | 124.19 | 303817.98 | G300E | 1061569986.21 | 8329.47 | G300E | 0 | 0
7 | Story16 | F1 | Slab1 | Slab | 32MPa | 33600 | 33600 | 110 | 36960 | 124.19 | 303817.98 | G300E | 1054622896.55 | 8274.96 | G300E | 0 | 0
8 | Story17 | F1 | Slab1 | Slab | 32MPa | 33600 | 33600 | 110 | 36960 | 124.19 | 303817.98 | G300E | 1047507806.9 | 8219.13 | G300E | 0 | 0
9 | Story18 | F1 | Slab1 | Slab | 32MPa | 33600 | 33600 | 110 | 36960 | 124.19 | 303817.98 | G300E | 1044384165.52 | 8194.63 | G300E | 0 | 0
10 | Story19 | F1 | Slab1 | Slab | 32MPa | 33600 | 33600 | 110 | 36960 | 124.19 | 303817.98 | G300E | 1040225875.86 | 8162 | G300E | 0 | 0
11 | Story2 | F1 | Slab1 | Slab | 32MPa | 33600 | 33600 | 110 | 36960 | 124.19 | 303817.98 | G300E | 1026872772.41 | 8057.22 | G300E | 0 | 0
12 | Story20 | F1 | Slab1 | Slab | 32MPa | 33600 | 33600 | 110 | 36960 | 124.19 | 303817.98 | G300E | 1039923475.86 | 8159.63 | G300E | 0 | 0
13 | Story21 | F1 | Slab1 | Slab | 32MPa | 33600 | 33600 | 110 | 36960 | 124.19 | 303817.98 | G300E | 1042022896.55 | 8176.1 | G300E | 0 | 0
14 | Story22 | F1 | Slab1 | Slab | 32MPa | 33600 | 33600 | 110 | 36960 | 124.19 | 303817.98 | G300E | 1037645627.59 | 8141.75 | G300E | 0 | 0
15 | Story23 | F1 | Slab1 | Slab | 32MPa | 33600 | 33600 | 110 | 36960 | 124.19 | 303817.98 | G300E | 1036361875.86 | 8131.68 | G300E | 0 | 0
16 | Story24 | F1 | Slab1 | Slab | 32MPa | 33600 | 33600 | 110 | 36960 | 124.19 | 303817.98 | G300E | 1039622234.48 | 8157.26 | G300E | 0 | 0
17 | Story25 | F1 | Slab1 | Slab | 32MPa | 33600 | 33600 | 110 | 36960 | 124.19 | 303817.98 | G300E | 1079104551.72 | 8467.05 | G300E | 0 | 0
18 | Story26 | F1 | Slab1 | Slab | 32MPa | 33600 | 33600 | 110 | 36960 | 124.19 | 303817.98 | G300E | 2178570703.45 | 17093.87 | G300E | 0 | 0
19 | Story3 | F1 | Slab1 | Slab | 32MPa | 33600 | 33600 | 110 | 36960 | 124.19 | 303817.98 | G300E | 1033000717.24 | 8105.31 | G300E | 0 | 0
20 | Story4 | F1 | Slab1 | Slab | 32MPa | 33600 | 33600 | 110 | 36960 | 124.19 | 303817.98 | G300E | 1060579365.52 | 8321.7 | G300E | 0 | 0
21 | Story5 | F1 | Slab1 | Slab | 32MPa | 33600 | 33600 | 110 | 36960 | 124.19 | 303817.98 | G300E | 1071048662.07 | 8403.85 | G300E | 0 | 0
22 | Story6 | F1 | Slab1 | Slab | 32MPa | 33600 | 33600 | 110 | 36960 | 124.19 | 303817.98 | G300E | 1093808606.9 | 8582.43 | G300E | 0 | 0
23 | Story7 | F1 | Slab1 | Slab | 32MPa | 33600 | 33600 | 110 | 36960 | 124.19 | 303817.98 | G300E | 1101178593.1 | 8640.26 | G300E | 0 | 0
24 | Story8 | F1 | Slab1 | Slab | 32MPa | 33600 | 33600 | 110 | 36960 | 124.19 | 303817.98 | G300E | 1104479503.45 | 8666.16 | G300E | 0 | 0
25 | Story9 | F1 | Slab1 | Slab | 32MPa | 33600 | 33600 | 110 | 36960 | 124.19 | 303817.98 | G300E | 1098146482.76 | 8616.46 | G300E | 0 | 0

## Materials by Element Type
Material | Structural_Element_Type | Width_(mm) | Depth_(mm) | Area_(cm^2) | Length_(mm) | Volume_(m^3) | Mass_(kg)
32MPa | Slab | 873600 | 2860 | 960960 | 873600 | 3228.94 | 7899267.48
40MPa | Wall | 499200 | 19000 | 912000 | 364000 | 319.2 | 780917.6
| Beam | 702000 | 702000 | 1755000 | 12989600 | 813.28 | 1986177.44
| Column | 608200 | 608200 | 2175580 | 6283224 | 791.92 | 1940181.92
G300E | Beam_Long_Rebar | 0 | 0 | 0 | 0 | 5.7712 | 45282.39
| Beam_Tran_Rebar | 0 | 0 | 0 | 0 | 1.7366 | 13626.43
| Column_Long_Rebar | 0 | 0 | 0 | 0 | 17.0875 | 134075.52
| Column_Tran_Rebar | 0 | 0 | 0 | 0 | 0.078434 | 615.52
| Slab_Long_Rebar | 0 | 0 | 0 | 0 | 28.5545 | 224049.09
| Slab_Tran_Rebar | 0 | 0 | 0 | 0 | 0 | 0
| Wall_Long_Rebar | 0 | 0 | 0 | 0 | 2.6455 | 20757.85
| Wall_Tran_Rebar | 0 | 0 | 0 | 0 | 1.8443 | 14470.73

## Total Embodied Flows
| Embodied_Energy_(MJ) | Embodied_Water_(L) | Embodied_GHG_(kgCO2e)
Total | 29637204.435 | 42310122.579 | 3224853.453

## Total Embodied Flows per NFA
| Embodied_Energy_(MJ) | Embodied_Water_(L) | Embodied_GHG_(kgCO2e)
Total/NFA | 1030.7187 | 1471.4558 | 112.1535

## Embodied Flows By Element Type
Structural_Element_Type | Embodied_Energy_(MJ) | Embodied_Water_(L) | Embodied_GHG_(kgCO2e)
Slab | 16344702.255 | 23809816.687 | 1813742.129
Wall | 2001631.11 | 2933186.094 | 206767.218
Beam | 4564771.47 | 6151495.126 | 527908.682
Column | 6726099.6 | 9415624.672 | 676435.424