## Index
Data Item Description | Worksheet Hyperlink
Beams | Click here to access worksheet
Columns | Click here to access worksheet
Walls | Click here to access worksheet
Slabs | Click here to access worksheet
Materials by Element Type | Click here to access worksheet
Total Embodied Flows | Click here to access worksheet
Total Embodied Flows per NFA | Click here to access worksheet
Embodied Flows By Element Type | Click here to access worksheet
© James Helal 2021

## Beams
| Story | Label | Section | Structural_Element_Type | Material | Cross_Section_Type | Width_(mm) | Depth_(mm) | Area_(cm^2) | Length_(mm) | Volume_(m^3) | Mass_(kg) | Long._Rebar_Material | Long._Rebar_Volume_(mm^3) | Long._Rebar_Mass_(kg) | Tran._Rebar_Material | Tran._Rebar_Volume_(mm^3) | Tran._Rebar_Mass_(kg)
0 | Story1 | B1 | 40 MPa RC Beam (25 cm x 25 cm) | Beam | 40MPa | Concrete Rectangular | 250 | 250 | 625 | 4487.5 | 0.28 | 686.16 | G300E | 1692749.11 | 13.28 | G300E | 786594.64 | 6.17
1 | Story1 | B10 | 40 MPa RC Beam (25 cm x 25 cm) | Beam | 40MPa | Concrete Rectangular | 250 | 250 | 625 | 6887.5 | 0.43 | 1053.13 | G300E | 2588760.8 | 20.31 | G300E | 729761.93 | 5.73
2 | Story1 | B100 | 40 MPa RC Beam (25 cm x 25 cm) | Beam | 40MPa | Concrete Rectangular | 250 | 250 | 625 | 6887.5 | 0.43 | 1053.13 | G300E | 2667027.84 | 20.93 | G300E | 0 | 0
3 | Story1 | B101 | 40 MPa RC Beam (25 cm x 25 cm) | Beam | 40MPa | Concrete Rectangular | 250 | 250 | 625 | 4487.5 | 0.28 | 686.16 | G300E | 1567419.64 | 12.3 | G300E | 343587.84 | 2.7
4 | Story1 | B102 | 40 MPa RC Beam (25 cm x 25 cm) | Beam | 40MPa | Concrete Rectangular | 250 | 250 | 625 | 6887.5 | 0.43 | 1053.13 | G300E | 2615058.52 | 20.52 | G300E | 208503.41 | 1.64
5 | Story1 | B103 | 40 MPa RC Beam (25 cm x 25 cm) | Beam | 40MPa | Concrete Rectangular | 250 | 250 | 625 | 4487.5 | 0.28 | 686.16 | G300E | 1612615.18 | 12.65 | G300E | 343587.84 | 2.7
6 | Story1 | B104 | 40 MPa RC Beam (25 cm x 25 cm) | Beam | 40MPa | Concrete Rectangular | 250 | 250 | 625 | 6887.5 | 0.43 | 1053.13 | G300E | 3108767.05 | 24.39 | G300E | 508319.41 | 3.99
7 | Story1 | B105 | 40 MPa RC Beam (25 cm x 25 cm) | Beam | 40MPa | Concrete Rectangular | 250 | 250 | 625 | 4487.5 | 0.28 | 686.16 | G300E | 1453629.46 | 11.41 | G300E | 786594.64 | 6.17
8 | Story1 | B106 | 40 MPa RC Beam (25 cm x 25 cm) | Beam | 40MPa | Concrete Rectangular | 250 | 250 | 625 | 6887.5 | 0.43 | 1053.13 | G300E | 2926874.43 | 22.97 | G300E | 879669.93 | 6.9
9 | Story1 | B107 | 40 MPa RC Beam (25 cm x 25 cm) | Beam | 40MPa | Concrete Rectangular | 250 | 250 | 625 | 6887.5 | 0.43 | 1053.13 | G300E | 2563402.27 | 20.11 | G300E | 729761.93 | 5.73
10 | Story1 | B108 | 40 MPa RC Beam (25 cm x 25 cm) | Beam | 40MPa | Concrete Rectangular | 250 | 250 | 625 | 6887.5 | 0.43 | 1053.13 | G300E | 2523016.48 | 19.8 | G300E | 729761.93 | 5.73
11 | Story1 | B109 | 40 MPa RC Beam (25 cm x 25 cm) | Beam | 40MPa | Concrete Rectangular | 250 | 250 | 625 | 6887.5 | 0.43 | 1053.13 | G300E | 2583751.7 | 20.27 | G300E | 834013.64 | 6.54
12 | Story1 | B11 | 40 MPa RC Beam (25 cm x 25 cm) | Beam | 40MPa | Concrete Rectangular | 250 | 250 | 625 | 4487.5 | 0.28 | 686.16 | G300E | 1567419.64 | 12.3 | G300E | 343587.84 | 2.7
13 | Story1 | B110 | 40 MPa RC Beam (25 cm x 25 cm) | Beam | 40MPa | Concrete Rectangular | 250 | 250 | 625 | 6887.5 | 0.43 | 1053.13 | G300E | 2588760.8 | 20.31 | G300E | 729761.93 | 5.73
14 | Story1 | B111 | 40 MPa RC Beam (25 cm x 25 cm) | Beam | 40MPa | Concrete Rectangular | 250 | 250 | 625 | 6887.5 | 0.43 | 1053.13 | G300E | 2562463.07 | 20.11 | G300E | 729761.93 | 5.73
15 | Story1 | B112 | 40 MPa RC Beam (25 cm x 25 cm) | Beam | 40MPa | Concrete Rectangular | 250 | 250 | 625 | 6887.5 | 0.43 | 1053.13 | G300E | 2926874.43 | 22.97 | G300E | 775418.23 | 6.08
16 | Story1 | B12 | 40 MPa RC Beam (25 cm x 25 cm) | Beam | 40MPa | Concrete Rectangular | 250 | 250 | 625 | 6887.5 | 0.43 | 1053.13 | G300E | 2562463.07 | 20.11 | G300E | 729761.93 | 5.73
17 | Story1 | B13 | 40 MPa RC Beam (25 cm x 25 cm) | Beam | 40MPa | Concrete Rectangular | 250 | 250 | 625 | 4487.5 | 0.28 | 686.16 | G300E | 1612935.71 | 12.66 | G300E | 343587.84 | 2.7
18 | Story1 | B14 | 40 MPa RC Beam (25 cm x 25 cm) | Beam | 40MPa | Concrete Rectangular | 250 | 250 | 625 | 6887.5 | 0.43 | 1053.13 | G300E | 2926874.43 | 22.97 | G300E | 775418.23 | 6.08
19 | Story1 | B15 | 40 MPa RC Beam (25 cm x 25 cm) | Beam | 40MPa | Concrete Rectangular | 250 | 250 | 625 | 4487.5 | 0.28 | 686.16 | G300E | 1453629.46 | 11.41 | G300E | 786594.64 | 6.17
20 | Story1 | B16 | 40 MPa RC Beam (25 cm x 25 cm) | Beam | 40MPa | Concrete Rectangular | 250 | 250 | 625 | 4487.5 | 0.28 | 686.16 | G300E | 1636014.29 | 12.84 | G300E | 780825 | 6.13
21 | Story1 | B17 | 40 MPa RC Beam (25 cm x 25 cm) | Beam | 40MPa | Concrete Rectangular | 250 | 250 | 625 | 6887.5 | 0.43 | 1053.13 | G300E | 3109080.11 | 24.39 | G300E | 716822.82 | 5.62
22 | Story1 | B18 | 40 MPa RC Beam (25 cm x 25 cm) | Beam | 40MPa | Concrete Rectangular | 250 | 250 | 625 | 4487.5 | 0.28 | 686.16 | G300E | 1652041.07 | 12.96 | G300E | 320215.18 | 2.51
23 | Story1 | B19 | 40 MPa RC Beam (25 cm x 25 cm) | Beam | 40MPa | Concrete Rectangular | 250 | 250 | 625 | 6887.5 | 0.43 | 1053.13 | G300E | 2613180.11 | 20.5 | G300E | 625510.23 | 4.91
24 | Story1 | B2 | 40 MPa RC Beam (25 cm x 25 cm) | Beam | 40MPa | Concrete Rectangular | 250 | 250 | 625 | 6887.5 | 0.43 | 1053.13 | G300E | 2928126.7 | 22.98 | G300E | 983921.64 | 7.72
25 | Story1 | B20 | 40 MPa RC Beam (25 cm x 25 cm) | Beam | 40MPa | Concrete Rectangular | 250 | 250 | 625 | 4487.5 | 0.28 | 686.16 | G300E | 1448180.36 | 11.36 | G300E | 213476.79 | 1.68
26 | Story1 | B21 | 40 MPa RC Beam (25 cm x 25 cm) | Beam | 40MPa | Concrete Rectangular | 250 | 250 | 625 | 6887.5 | 0.43 | 1053.13 | G300E | 2704491.67 | 21.22 | G300E | 519671.92 | 4.08
27 | Story1 | B22 | 40 MPa RC Beam (25 cm x 25 cm) | Beam | 40MPa | Concrete Rectangular | 250 | 250 | 625 | 4487.5 | 0.28 | 686.16 | G300E | 1430871.43 | 11.23 | G300E | 106738.39 | 0.84
28 | Story1 | B23 | 40 MPa RC Beam (25 cm x 25 cm) | Beam | 40MPa | Concrete Rectangular | 250 | 250 | 625 | 6887.5 | 0.43 | 1053.13 | G300E | 2649182.95 | 20.79 | G300E | 312755.11 | 2.45
29 | Story1 | B24 | 40 MPa RC Beam (25 cm x 25 cm) | Beam | 40MPa | Concrete Rectangular | 250 | 250 | 625 | 4487.5 | 0.28 | 686.16 | G300E | 1434076.79 | 11.25 | G300E | 0 | 0
30 | Story1 | B25 | 40 MPa RC Beam (25 cm x 25 cm) | Beam | 40MPa | Concrete Rectangular | 250 | 250 | 625 | 6887.5 | 0.43 | 1053.13 | G300E | 2667027.84 | 20.93 | G300E | 0 | 0
31 | Story1 | B26 | 40 MPa RC Beam (25 cm x 25 cm) | Beam | 40MPa | Concrete Rectangular | 250 | 250 | 625 | 4487.5 | 0.28 | 686.16 | G300E | 1409075 | 11.06 | G300E | 0 | 0
32 | Story1 | B27 | 40 MPa RC Beam (25 cm x 25 cm) | Beam | 40MPa | Concrete Rectangular | 250 | 250 | 625 | 6887.5 | 0.43 | 1053.13 | G300E | 2615058.52 | 20.52 | G300E | 208503.41 | 1.64
33 | Story1 | B28 | 40 MPa RC Beam (25 cm x 25 cm) | Beam | 40MPa | Concrete Rectangular | 250 | 250 | 625 | 4487.5 | 0.28 | 686.16 | G300E | 1446257.14 | 11.35 | G300E | 320215.18 | 2.51
34 | Story1 | B29 | 40 MPa RC Beam (25 cm x 25 cm) | Beam | 40MPa | Concrete Rectangular | 250 | 250 | 625 | 6887.5 | 0.43 | 1053.13 | G300E | 3108767.05 | 24.39 | G300E | 508319.41 | 3.99
35 | Story1 | B3 | 40 MPa RC Beam (25 cm x 25 cm) | Beam | 40MPa | Concrete Rectangular | 250 | 250 | 625 | 4487.5 | 0.28 | 686.16 | G300E | 1813270.54 | 14.23 | G300E | 366960.5 | 2.88
36 | Story1 | B30 | 40 MPa RC Beam (25 cm x 25 cm) | Beam | 40MPa | Concrete Rectangular | 250 | 250 | 625 | 4487.5 | 0.28 | 686.16 | G300E | 1534725 | 12.04 | G300E | 780825 | 6.13
37 | Story1 | B31 | 40 MPa RC Beam (25 cm x 25 cm) | Beam | 40MPa | Concrete Rectangular | 250 | 250 | 625 | 4487.5 | 0.28 | 686.16 | G300E | 1637616.96 | 12.85 | G300E | 774093.75 | 6.07
38 | Story1 | B32 | 40 MPa RC Beam (25 cm x 25 cm) | Beam | 40MPa | Concrete Rectangular | 250 | 250 | 625 | 6887.5 | 0.43 | 1053.13 | G300E | 3057110.8 | 23.99 | G300E | 693994.67 | 5.45
39 | Story1 | B33 | 40 MPa RC Beam (25 cm x 25 cm) | Beam | 40MPa | Concrete Rectangular | 250 | 250 | 625 | 4487.5 | 0.28 | 686.16 | G300E | 1646271.43 | 12.92 | G300E | 320215.18 | 2.51
40 | Story1 | B34 | 40 MPa RC Beam (25 cm x 25 cm) | Beam | 40MPa | Concrete Rectangular | 250 | 250 | 625 | 6887.5 | 0.43 | 1053.13 | G300E | 2557140.91 | 20.06 | G300E | 625510.23 | 4.91
41 | Story1 | B35 | 40 MPa RC Beam (25 cm x 25 cm) | Beam | 40MPa | Concrete Rectangular | 250 | 250 | 625 | 4487.5 | 0.28 | 686.16 | G300E | 1509723.21 | 11.85 | G300E | 0 | 0
42 | Story1 | B36 | 40 MPa RC Beam (25 cm x 25 cm) | Beam | 40MPa | Concrete Rectangular | 250 | 250 | 625 | 6887.5 | 0.43 | 1053.13 | G300E | 2192416.48 | 17.2 | G300E | 671166.53 | 5.27
43 | Story1 | B37 | 40 MPa RC Beam (25 cm x 25 cm) | Beam | 40MPa | Concrete Rectangular | 250 | 250 | 625 | 4800 | 0.3 | 733.94 | G300E | 1612160 | 12.65 | G300E | 639360 | 5.02
44 | Story1 | B38 | 40 MPa RC Beam (25 cm x 25 cm) | Beam | 40MPa | Concrete Rectangular | 250 | 250 | 625 | 6887.5 | 0.43 | 1053.13 | G300E | 2235619.89 | 17.54 | G300E | 625510.23 | 4.91
45 | Story1 | B39 | 40 MPa RC Beam (25 cm x 25 cm) | Beam | 40MPa | Concrete Rectangular | 250 | 250 | 625 | 4800 | 0.3 | 733.94 | G300E | 1413120 | 11.09 | G300E | 745920 | 5.85
46 | Story1 | B4 | 40 MPa RC Beam (25 cm x 25 cm) | Beam | 40MPa | Concrete Rectangular | 250 | 250 | 625 | 6887.5 | 0.43 | 1053.13 | G300E | 2541763 | 19.94 | G300E | 691780.5 | 5.43
47 | Story1 | B40 | 40 MPa RC Beam (25 cm x 25 cm) | Beam | 40MPa | Concrete Rectangular | 250 | 250 | 625 | 6887.5 | 0.43 | 1053.13 | G300E | 2660140.34 | 20.87 | G300E | 22828.15 | 0.18
48 | Story1 | B41 | 40 MPa RC Beam (25 cm x 25 cm) | Beam | 40MPa | Concrete Rectangular | 250 | 250 | 625 | 4487.5 | 0.28 | 686.16 | G300E | 1407792.86 | 11.05 | G300E | 0 | 0
49 | Story1 | B42 | 40 MPa RC Beam (25 cm x 25 cm) | Beam | 40MPa | Concrete Rectangular | 250 | 250 | 625 | 6887.5 | 0.43 | 1053.13 | G300E | 2557140.91 | 20.06 | G300E | 0 | 0
50 | Story1 | B43 | 40 MPa RC Beam (25 cm x 25 cm) | Beam | 40MPa | Concrete Rectangular | 250 | 250 | 625 | 4487.5 | 0.28 | 686.16 | G300E | 1439846.43 | 11.3 | G300E | 106738.39 | 0.84
51 | Story1 | B44 | 40 MPa RC Beam (25 cm x 25 cm) | Beam | 40MPa | Concrete Rectangular | 250 | 250 | 625 | 6887.5 | 0.43 | 1053.13 | G300E | 3057110.8 | 23.99 | G300E | 485491.27 | 3.81
52 | Story1 | B45 | 40 MPa RC Beam (25 cm x 25 cm) | Beam | 40MPa | Concrete Rectangular | 250 | 250 | 625 | 4487.5 | 0.28 | 686.16 | G300E | 1535366.07 | 12.05 | G300E | 774093.75 | 6.07
53 | Story1 | B46 | 40 MPa RC Beam (25 cm x 25 cm) | Beam | 40MPa | Concrete Rectangular | 250 | 250 | 625 | 4487.5 | 0.28 | 686.16 | G300E | 1637296.43 | 12.85 | G300E | 771208.93 | 6.05
54 | Story1 | B47 | 40 MPa RC Beam (25 cm x 25 cm) | Beam | 40MPa | Concrete Rectangular | 250 | 250 | 625 | 6887.5 | 0.43 | 1053.13 | G300E | 3061806.82 | 24.02 | G300E | 693994.67 | 5.45
55 | Story1 | B48 | 40 MPa RC Beam (25 cm x 25 cm) | Beam | 40MPa | Concrete Rectangular | 250 | 250 | 625 | 4487.5 | 0.28 | 686.16 | G300E | 1637296.43 | 12.85 | G300E | 0 | 0
56 | Story1 | B49 | 40 MPa RC Beam (25 cm x 25 cm) | Beam | 40MPa | Concrete Rectangular | 250 | 250 | 625 | 6887.5 | 0.43 | 1053.13 | G300E | 2515815.91 | 19.74 | G300E | 625510.23 | 4.91
57 | Story1 | B5 | 40 MPa RC Beam (25 cm x 25 cm) | Beam | 40MPa | Concrete Rectangular | 250 | 250 | 625 | 4487.5 | 0.28 | 686.16 | G300E | 1544227.94 | 12.12 | G300E | 502957.02 | 3.95
58 | Story1 | B50 | 40 MPa RC Beam (25 cm x 25 cm) | Beam | 40MPa | Concrete Rectangular | 250 | 250 | 625 | 4487.5 | 0.28 | 686.16 | G300E | 1400100 | 10.99 | G300E | 0 | 0
59 | Story1 | B51 | 40 MPa RC Beam (25 cm x 25 cm) | Beam | 40MPa | Concrete Rectangular | 250 | 250 | 625 | 7200 | 0.45 | 1100.92 | G300E | 2820834.78 | 22.13 | G300E | 729704.35 | 5.73
60 | Story1 | B55 | 40 MPa RC Beam (25 cm x 25 cm) | Beam | 40MPa | Concrete Rectangular | 250 | 250 | 625 | 6887.5 | 0.43 | 1053.13 | G300E | 2693910.87 | 21.14 | G300E | 398876.09 | 3.13
61 | Story1 | B56 | 40 MPa RC Beam (25 cm x 25 cm) | Beam | 40MPa | Concrete Rectangular | 250 | 250 | 625 | 4487.5 | 0.28 | 686.16 | G300E | 1365482.14 | 10.71 | G300E | 0 | 0
62 | Story1 | B57 | 40 MPa RC Beam (25 cm x 25 cm) | Beam | 40MPa | Concrete Rectangular | 250 | 250 | 625 | 6887.5 | 0.43 | 1053.13 | G300E | 2451010.8 | 19.23 | G300E | 0 | 0
63 | Story1 | B58 | 40 MPa RC Beam (25 cm x 25 cm) | Beam | 40MPa | Concrete Rectangular | 250 | 250 | 625 | 4487.5 | 0.28 | 686.16 | G300E | 1431512.5 | 11.23 | G300E | 0 | 0
64 | Story1 | B59 | 40 MPa RC Beam (25 cm x 25 cm) | Beam | 40MPa | Concrete Rectangular | 250 | 250 | 625 | 6887.5 | 0.43 | 1053.13 | G300E | 3061806.82 | 24.02 | G300E | 381239.56 | 2.99
65 | Story1 | B6 | 40 MPa RC Beam (25 cm x 25 cm) | Beam | 40MPa | Concrete Rectangular | 250 | 250 | 625 | 6887.5 | 0.43 | 1053.13 | G300E | 2583438.64 | 20.27 | G300E | 729761.93 | 5.73
66 | Story1 | B60 | 40 MPa RC Beam (25 cm x 25 cm) | Beam | 40MPa | Concrete Rectangular | 250 | 250 | 625 | 4487.5 | 0.28 | 686.16 | G300E | 1535366.07 | 12.05 | G300E | 771208.93 | 6.05
67 | Story1 | B61 | 40 MPa RC Beam (25 cm x 25 cm) | Beam | 40MPa | Concrete Rectangular | 250 | 250 | 625 | 4487.5 | 0.28 | 686.16 | G300E | 1637616.96 | 12.85 | G300E | 774093.75 | 6.07
68 | Story1 | B62 | 40 MPa RC Beam (25 cm x 25 cm) | Beam | 40MPa | Concrete Rectangular | 250 | 250 | 625 | 6887.5 | 0.43 | 1053.13 | G300E | 3061806.82 | 24.02 | G300E | 693994.67 | 5.45
69 | Story1 | B63 | 40 MPa RC Beam (25 cm x 25 cm) | Beam | 40MPa | Concrete Rectangular | 250 | 250 | 625 | 4487.5 | 0.28 | 686.16 | G300E | 1646271.43 | 12.92 | G300E | 320215.18 | 2.51
70 | Story1 | B64 | 40 MPa RC Beam (25 cm x 25 cm) | Beam | 40MPa | Concrete Rectangular | 250 | 250 | 625 | 6887.5 | 0.43 | 1053.13 | G300E | 2516128.98 | 19.74 | G300E | 625510.23 | 4.91
71 | Story1 | B65 | 40 MPa RC Beam (25 cm x 25 cm) | Beam | 40MPa | Concrete Rectangular | 250 | 250 | 625 | 4487.5 | 0.28 | 686.16 | G300E | 1509723.21 | 11.85 | G300E | 0 | 0
72 | Story1 | B66 | 40 MPa RC Beam (25 cm x 25 cm) | Beam | 40MPa | Concrete Rectangular | 250 | 250 | 625 | 7200 | 0.45 | 1100.92 | G300E | 2818643.48 | 22.12 | G300E | 729704.35 | 5.73
73 | Story1 | B67 | 40 MPa RC Beam (25 cm x 25 cm) | Beam | 40MPa | Concrete Rectangular | 250 | 250 | 625 | 4487.5 | 0.28 | 686.16 | G300E | 1400997.5 | 10.99 | G300E | 697357.5 | 5.47
74 | Story1 | B69 | 40 MPa RC Beam (25 cm x 25 cm) | Beam | 40MPa | Concrete Rectangular | 250 | 250 | 625 | 4487.5 | 0.28 | 686.16 | G300E | 1322316.67 | 10.38 | G300E | 697357.5 | 5.47
75 | Story1 | B7 | 40 MPa RC Beam (25 cm x 25 cm) | Beam | 40MPa | Concrete Rectangular | 250 | 250 | 625 | 4487.5 | 0.28 | 686.16 | G300E | 1565816.96 | 12.29 | G300E | 450326.23 | 3.53
76 | Story1 | B70 | 40 MPa RC Beam (25 cm x 25 cm) | Beam | 40MPa | Concrete Rectangular | 250 | 250 | 625 | 6887.5 | 0.43 | 1053.13 | G300E | 2696905.43 | 21.16 | G300E | 398876.09 | 3.13
77 | Story1 | B71 | 40 MPa RC Beam (25 cm x 25 cm) | Beam | 40MPa | Concrete Rectangular | 250 | 250 | 625 | 4487.5 | 0.28 | 686.16 | G300E | 1408433.93 | 11.05 | G300E | 0 | 0
78 | Story1 | B72 | 40 MPa RC Beam (25 cm x 25 cm) | Beam | 40MPa | Concrete Rectangular | 250 | 250 | 625 | 6887.5 | 0.43 | 1053.13 | G300E | 2516128.98 | 19.74 | G300E | 0 | 0
79 | Story1 | B73 | 40 MPa RC Beam (25 cm x 25 cm) | Beam | 40MPa | Concrete Rectangular | 250 | 250 | 625 | 4487.5 | 0.28 | 686.16 | G300E | 1439846.43 | 11.3 | G300E | 106738.39 | 0.84
80 | Story1 | B74 | 40 MPa RC Beam (25 cm x 25 cm) | Beam | 40MPa | Concrete Rectangular | 250 | 250 | 625 | 6887.5 | 0.43 | 1053.13 | G300E | 3061806.82 | 24.02 | G300E | 381239.56 | 2.99
81 | Story1 | B75 | 40 MPa RC Beam (25 cm x 25 cm) | Beam | 40MPa | Concrete Rectangular | 250 | 250 | 625 | 4487.5 | 0.28 | 686.16 | G300E | 1535366.07 | 12.05 | G300E | 774093.75 | 6.07
82 | Story1 | B76 | 40 MPa RC Beam (25 cm x 25 cm) | Beam | 40MPa | Concrete Rectangular | 250 | 250 | 625 | 4487.5 | 0.28 | 686.16 | G300E | 1636014.29 | 12.84 | G300E | 780825 | 6.13
83 | Story1 | B77 | 40 MPa RC Beam (25 cm x 25 cm) | Beam | 40MPa | Concrete Rectangular | 250 | 250 | 625 | 6887.5 | 0.43 | 1053.13 | G300E | 3056797.73 | 23.98 | G300E | 693994.67 | 5.45
84 | Story1 | B78 | 40 MPa RC Beam (25 cm x 25 cm) | Beam | 40MPa | Concrete Rectangular | 250 | 250 | 625 | 4487.5 | 0.28 | 686.16 | G300E | 1651720.54 | 12.96 | G300E | 320215.18 | 2.51
85 | Story1 | B79 | 40 MPa RC Beam (25 cm x 25 cm) | Beam | 40MPa | Concrete Rectangular | 250 | 250 | 625 | 6887.5 | 0.43 | 1053.13 | G300E | 2557140.91 | 20.06 | G300E | 625510.23 | 4.91
86 | Story1 | B8 | 40 MPa RC Beam (25 cm x 25 cm) | Beam | 40MPa | Concrete Rectangular | 250 | 250 | 625 | 6887.5 | 0.43 | 1053.13 | G300E | 2583751.7 | 20.27 | G300E | 834013.64 | 6.54
87 | Story1 | B80 | 40 MPa RC Beam (25 cm x 25 cm) | Beam | 40MPa | Concrete Rectangular | 250 | 250 | 625 | 4487.5 | 0.28 | 686.16 | G300E | 1442731.25 | 11.32 | G300E | 213476.79 | 1.68
88 | Story1 | B81 | 40 MPa RC Beam (25 cm x 25 cm) | Beam | 40MPa | Concrete Rectangular | 250 | 250 | 625 | 6887.5 | 0.43 | 1053.13 | G300E | 2659827.27 | 20.87 | G300E | 544086.67 | 4.27
89 | Story1 | B82 | 40 MPa RC Beam (25 cm x 25 cm) | Beam | 40MPa | Concrete Rectangular | 250 | 250 | 625 | 4487.5 | 0.28 | 686.16 | G300E | 1435038.39 | 11.26 | G300E | 213476.79 | 1.68
90 | Story1 | B83 | 40 MPa RC Beam (25 cm x 25 cm) | Beam | 40MPa | Concrete Rectangular | 250 | 250 | 625 | 6887.5 | 0.43 | 1053.13 | G300E | 2238750.57 | 17.57 | G300E | 625510.23 | 4.91
91 | Story1 | B84 | 40 MPa RC Beam (25 cm x 25 cm) | Beam | 40MPa | Concrete Rectangular | 250 | 250 | 625 | 4487.5 | 0.28 | 686.16 | G300E | 1435038.39 | 11.26 | G300E | 0 | 0
92 | Story1 | B85 | 40 MPa RC Beam (25 cm x 25 cm) | Beam | 40MPa | Concrete Rectangular | 250 | 250 | 625 | 6887.5 | 0.43 | 1053.13 | G300E | 2659827.27 | 20.87 | G300E | 22828.15 | 0.18
93 | Story1 | B86 | 40 MPa RC Beam (25 cm x 25 cm) | Beam | 40MPa | Concrete Rectangular | 250 | 250 | 625 | 4487.5 | 0.28 | 686.16 | G300E | 1409075 | 11.06 | G300E | 0 | 0
94 | Story1 | B87 | 40 MPa RC Beam (25 cm x 25 cm) | Beam | 40MPa | Concrete Rectangular | 250 | 250 | 625 | 6887.5 | 0.43 | 1053.13 | G300E | 2557140.91 | 20.06 | G300E | 0 | 0
95 | Story1 | B88 | 40 MPa RC Beam (25 cm x 25 cm) | Beam | 40MPa | Concrete Rectangular | 250 | 250 | 625 | 4487.5 | 0.28 | 686.16 | G300E | 1446257.14 | 11.35 | G300E | 320215.18 | 2.51
96 | Story1 | B89 | 40 MPa RC Beam (25 cm x 25 cm) | Beam | 40MPa | Concrete Rectangular | 250 | 250 | 625 | 6887.5 | 0.43 | 1053.13 | G300E | 3057110.8 | 23.99 | G300E | 485491.27 | 3.81
97 | Story1 | B9 | 40 MPa RC Beam (25 cm x 25 cm) | Beam | 40MPa | Concrete Rectangular | 250 | 250 | 625 | 4487.5 | 0.28 | 686.16 | G300E | 1571586.61 | 12.33 | G300E | 450326.23 | 3.53
98 | Story1 | B90 | 40 MPa RC Beam (25 cm x 25 cm) | Beam | 40MPa | Concrete Rectangular | 250 | 250 | 625 | 4487.5 | 0.28 | 686.16 | G300E | 1534725 | 12.04 | G300E | 780825 | 6.13
99 | Story1 | B91 | 40 MPa RC Beam (25 cm x 25 cm) | Beam | 40MPa | Concrete Rectangular | 250 | 250 | 625 | 4487.5 | 0.28 | 686.16 | G300E | 1692749.11 | 13.28 | G300E | 786594.64 | 6.17
100 | Story1 | B92 | 40 MPa RC Beam (25 cm x 25 cm) | Beam | 40MPa | Concrete Rectangular | 250 | 250 | 625 | 6887.5 | 0.43 | 1053.13 | G300E | 3108767.05 | 24.39 | G300E | 716822.82 | 5.62
101 | Story1 | B93 | 40 MPa RC Beam (25 cm x 25 cm) | Beam | 40MPa | Concrete Rectangular | 250 | 250 | 625 | 4487.5 | 0.28 | 686.16 | G300E | 1811667.86 | 14.22 | G300E | 366960.5 | 2.88
102 | Story1 | B94 | 40 MPa RC Beam (25 cm x 25 cm) | Beam | 40MPa | Concrete Rectangular | 250 | 250 | 625 | 6887.5 | 0.43 | 1053.13 | G300E | 2615058.52 | 20.52 | G300E | 625510.23 | 4.91
103 | Story1 | B95 | 40 MPa RC Beam (25 cm x 25 cm) | Beam | 40MPa | Concrete Rectangular | 250 | 250 | 625 | 4487.5 | 0.28 | 686.16 | G300E | 1594024.11 | 12.51 | G300E | 557064.63 | 4.37
104 | Story1 | B96 | 40 MPa RC Beam (25 cm x 25 cm) | Beam | 40MPa | Concrete Rectangular | 250 | 250 | 625 | 6887.5 | 0.43 | 1053.13 | G300E | 2667027.84 | 20.93 | G300E | 521258.52 | 4.09
105 | Story1 | B97 | 40 MPa RC Beam (25 cm x 25 cm) | Beam | 40MPa | Concrete Rectangular | 250 | 250 | 625 | 4487.5 | 0.28 | 686.16 | G300E | 1571586.61 | 12.33 | G300E | 450326.23 | 3.53
106 | Story1 | B98 | 40 MPa RC Beam (25 cm x 25 cm) | Beam | 40MPa | Concrete Rectangular | 250 | 250 | 625 | 6887.5 | 0.43 | 1053.13 | G300E | 2651061.36 | 20.8 | G300E | 312755.11 | 2.45
107 | Story1 | B99 | 40 MPa RC Beam (25 cm x 25 cm) | Beam | 40MPa | Concrete Rectangular | 250 | 250 | 625 | 4487.5 | 0.28 | 686.16 | G300E | 1571586.61 | 12.33 | G300E | 450326.23 | 3.53
108 | Story10 | B1 | 40 MPa RC Beam (32.5 cm x 25 cm) | Beam | 40MPa | Concrete Rectangular | 250 | 325 | 812.5 | 4550 | 0.37 | 904.43 | G300E | 2573025 | 20.19 | G300E | 2153886.15 | 16.9
109 | Story10 | B10 | 40 MPa RC Beam (32.5 cm x 25 cm) | Beam | 40MPa | Concrete Rectangular | 250 | 325 | 812.5 | 6950 | 0.56 | 1381.5 | G300E | 3183415.91 | 24.98 | G300E | 2185436.19 | 17.15
110 | Story10 | B100 | 40 MPa RC Beam (32.5 cm x 25 cm) | Beam | 40MPa | Concrete Rectangular | 250 | 325 | 812.5 | 6950 | 0.56 | 1381.5 | G300E | 3419084.09 | 26.83 | G300E | 964012.15 | 7.56
111 | Story10 | B101 | 40 MPa RC Beam (32.5 cm x 25 cm) | Beam | 40MPa | Concrete Rectangular | 250 | 325 | 812.5 | 4550 | 0.37 | 904.43 | G300E | 2005575 | 15.74 | G300E | 960945.86 | 7.54
112 | Story10 | B102 | 40 MPa RC Beam (32.5 cm x 25 cm) | Beam | 40MPa | Concrete Rectangular | 250 | 325 | 812.5 | 6950 | 0.56 | 1381.5 | G300E | 3327154.55 | 26.11 | G300E | 934066.26 | 7.33
113 | Story10 | B103 | 40 MPa RC Beam (32.5 cm x 25 cm) | Beam | 40MPa | Concrete Rectangular | 250 | 325 | 812.5 | 4550 | 0.37 | 904.43 | G300E | 2037750 | 15.99 | G300E | 960945.86 | 7.54
114 | Story10 | B104 | 40 MPa RC Beam (32.5 cm x 25 cm) | Beam | 40MPa | Concrete Rectangular | 250 | 325 | 812.5 | 6950 | 0.56 | 1381.5 | G300E | 3906215.91 | 30.65 | G300E | 937125.84 | 7.35
115 | Story10 | B105 | 40 MPa RC Beam (32.5 cm x 25 cm) | Beam | 40MPa | Concrete Rectangular | 250 | 325 | 812.5 | 4550 | 0.37 | 904.43 | G300E | 1397825 | 10.97 | G300E | 1574870.86 | 12.36
116 | Story10 | B106 | 40 MPa RC Beam (32.5 cm x 25 cm) | Beam | 40MPa | Concrete Rectangular | 250 | 325 | 812.5 | 6950 | 0.56 | 1381.5 | G300E | 3571036.36 | 28.02 | G300E | 2404045.28 | 18.86
117 | Story10 | B107 | 40 MPa RC Beam (32.5 cm x 25 cm) | Beam | 40MPa | Concrete Rectangular | 250 | 325 | 812.5 | 6950 | 0.56 | 1381.5 | G300E | 3267131.82 | 25.64 | G300E | 2010738.46 | 15.78
118 | Story10 | B108 | 40 MPa RC Beam (32.5 cm x 25 cm) | Beam | 40MPa | Concrete Rectangular | 250 | 325 | 812.5 | 6950 | 0.56 | 1381.5 | G300E | 3209320.45 | 25.18 | G300E | 2311168.01 | 18.13
119 | Story10 | B109 | 40 MPa RC Beam (32.5 cm x 25 cm) | Beam | 40MPa | Concrete Rectangular | 250 | 325 | 812.5 | 6950 | 0.56 | 1381.5 | G300E | 3131290.91 | 24.57 | G300E | 2185436.19 | 17.15
120 | Story10 | B11 | 40 MPa RC Beam (32.5 cm x 25 cm) | Beam | 40MPa | Concrete Rectangular | 250 | 325 | 812.5 | 4550 | 0.37 | 904.43 | G300E | 2005575 | 15.74 | G300E | 960945.86 | 7.54
121 | Story10 | B110 | 40 MPa RC Beam (32.5 cm x 25 cm) | Beam | 40MPa | Concrete Rectangular | 250 | 325 | 812.5 | 6950 | 0.56 | 1381.5 | G300E | 3209320.45 | 25.18 | G300E | 2311168.01 | 18.13
122 | Story10 | B111 | 40 MPa RC Beam (32.5 cm x 25 cm) | Beam | 40MPa | Concrete Rectangular | 250 | 325 | 812.5 | 6950 | 0.56 | 1381.5 | G300E | 3267447.73 | 25.64 | G300E | 1933972.55 | 15.17
123 | Story10 | B112 | 40 MPa RC Beam (32.5 cm x 25 cm) | Beam | 40MPa | Concrete Rectangular | 250 | 325 | 812.5 | 6950 | 0.56 | 1381.5 | G300E | 3571036.36 | 28.02 | G300E | 1808240.73 | 14.19
124 | Story10 | B12 | 40 MPa RC Beam (32.5 cm x 25 cm) | Beam | 40MPa | Concrete Rectangular | 250 | 325 | 812.5 | 6950 | 0.56 | 1381.5 | G300E | 3243122.73 | 25.45 | G300E | 1556777.1 | 12.22
125 | Story10 | B13 | 40 MPa RC Beam (32.5 cm x 25 cm) | Beam | 40MPa | Concrete Rectangular | 250 | 325 | 812.5 | 4550 | 0.37 | 904.43 | G300E | 2037750 | 15.99 | G300E | 960945.86 | 7.54
126 | Story10 | B14 | 40 MPa RC Beam (32.5 cm x 25 cm) | Beam | 40MPa | Concrete Rectangular | 250 | 325 | 812.5 | 6950 | 0.56 | 1381.5 | G300E | 3474052.27 | 27.26 | G300E | 1808240.73 | 14.19
127 | Story10 | B15 | 40 MPa RC Beam (32.5 cm x 25 cm) | Beam | 40MPa | Concrete Rectangular | 250 | 325 | 812.5 | 4550 | 0.37 | 904.43 | G300E | 1396850 | 10.96 | G300E | 1573895.86 | 12.35
128 | Story10 | B16 | 40 MPa RC Beam (32.5 cm x 25 cm) | Beam | 40MPa | Concrete Rectangular | 250 | 325 | 812.5 | 4550 | 0.37 | 904.43 | G300E | 2509650 | 19.69 | G300E | 2169878.51 | 17.03
129 | Story10 | B17 | 40 MPa RC Beam (32.5 cm x 25 cm) | Beam | 40MPa | Concrete Rectangular | 250 | 325 | 812.5 | 6950 | 0.56 | 1381.5 | G300E | 3898634.09 | 30.59 | G300E | 1565782.88 | 12.29
130 | Story10 | B18 | 40 MPa RC Beam (32.5 cm x 25 cm) | Beam | 40MPa | Concrete Rectangular | 250 | 325 | 812.5 | 4550 | 0.37 | 904.43 | G300E | 2658500 | 20.86 | G300E | 960945.86 | 7.54
131 | Story10 | B19 | 40 MPa RC Beam (32.5 cm x 25 cm) | Beam | 40MPa | Concrete Rectangular | 250 | 325 | 812.5 | 6950 | 0.56 | 1381.5 | G300E | 3329050 | 26.12 | G300E | 1562725.35 | 12.26
132 | Story10 | B2 | 40 MPa RC Beam (32.5 cm x 25 cm) | Beam | 40MPa | Concrete Rectangular | 250 | 325 | 812.5 | 6950 | 0.56 | 1381.5 | G300E | 3476579.55 | 27.28 | G300E | 2404993.01 | 18.87
133 | Story10 | B20 | 40 MPa RC Beam (32.5 cm x 25 cm) | Beam | 40MPa | Concrete Rectangular | 250 | 325 | 812.5 | 4550 | 0.37 | 904.43 | G300E | 2339025 | 18.35 | G300E | 960945.86 | 7.54
134 | Story10 | B21 | 40 MPa RC Beam (32.5 cm x 25 cm) | Beam | 40MPa | Concrete Rectangular | 250 | 325 | 812.5 | 6950 | 0.56 | 1381.5 | G300E | 3449227.08 | 27.06 | G300E | 1745357.77 | 13.69
135 | Story10 | B22 | 40 MPa RC Beam (32.5 cm x 25 cm) | Beam | 40MPa | Concrete Rectangular | 250 | 325 | 812.5 | 4550 | 0.37 | 904.43 | G300E | 2200575 | 17.27 | G300E | 960945.86 | 7.54
136 | Story10 | B23 | 40 MPa RC Beam (32.5 cm x 25 cm) | Beam | 40MPa | Concrete Rectangular | 250 | 325 | 812.5 | 6950 | 0.56 | 1381.5 | G300E | 3266184.09 | 25.63 | G300E | 934066.26 | 7.33
137 | Story10 | B24 | 40 MPa RC Beam (32.5 cm x 25 cm) | Beam | 40MPa | Concrete Rectangular | 250 | 325 | 812.5 | 4550 | 0.37 | 904.43 | G300E | 2141100 | 16.8 | G300E | 960945.86 | 7.54
138 | Story10 | B25 | 40 MPa RC Beam (32.5 cm x 25 cm) | Beam | 40MPa | Concrete Rectangular | 250 | 325 | 812.5 | 6950 | 0.56 | 1381.5 | G300E | 3405815.91 | 26.72 | G300E | 964012.15 | 7.56
139 | Story10 | B26 | 40 MPa RC Beam (32.5 cm x 25 cm) | Beam | 40MPa | Concrete Rectangular | 250 | 325 | 812.5 | 4550 | 0.37 | 904.43 | G300E | 1894100 | 14.86 | G300E | 960945.86 | 7.54
140 | Story10 | B27 | 40 MPa RC Beam (32.5 cm x 25 cm) | Beam | 40MPa | Concrete Rectangular | 250 | 325 | 812.5 | 6950 | 0.56 | 1381.5 | G300E | 3327154.55 | 26.11 | G300E | 934066.26 | 7.33
141 | Story10 | B28 | 40 MPa RC Beam (32.5 cm x 25 cm) | Beam | 40MPa | Concrete Rectangular | 250 | 325 | 812.5 | 4550 | 0.37 | 904.43 | G300E | 1875575 | 14.72 | G300E | 960945.86 | 7.54
142 | Story10 | B29 | 40 MPa RC Beam (32.5 cm x 25 cm) | Beam | 40MPa | Concrete Rectangular | 250 | 325 | 812.5 | 6950 | 0.56 | 1381.5 | G300E | 3898634.09 | 30.59 | G300E | 937122.76 | 7.35
143 | Story10 | B3 | 40 MPa RC Beam (32.5 cm x 25 cm) | Beam | 40MPa | Concrete Rectangular | 250 | 325 | 812.5 | 4550 | 0.37 | 904.43 | G300E | 2603575 | 20.43 | G300E | 961989.44 | 7.55
144 | Story10 | B30 | 40 MPa RC Beam (32.5 cm x 25 cm) | Beam | 40MPa | Concrete Rectangular | 250 | 325 | 812.5 | 4550 | 0.37 | 904.43 | G300E | 1603875 | 12.58 | G300E | 1492320.86 | 11.71
145 | Story10 | B31 | 40 MPa RC Beam (32.5 cm x 25 cm) | Beam | 40MPa | Concrete Rectangular | 250 | 325 | 812.5 | 4550 | 0.37 | 904.43 | G300E | 2517450 | 19.75 | G300E | 2119178.51 | 16.63
146 | Story10 | B32 | 40 MPa RC Beam (32.5 cm x 25 cm) | Beam | 40MPa | Concrete Rectangular | 250 | 325 | 812.5 | 6950 | 0.56 | 1381.5 | G300E | 3924538.64 | 30.79 | G300E | 1690724.13 | 13.27
147 | Story10 | B33 | 40 MPa RC Beam (32.5 cm x 25 cm) | Beam | 40MPa | Concrete Rectangular | 250 | 325 | 812.5 | 4550 | 0.37 | 904.43 | G300E | 2564250 | 20.12 | G300E | 960945.86 | 7.54
148 | Story10 | B34 | 40 MPa RC Beam (32.5 cm x 25 cm) | Beam | 40MPa | Concrete Rectangular | 250 | 325 | 812.5 | 6950 | 0.56 | 1381.5 | G300E | 3357481.82 | 26.34 | G300E | 1688457.17 | 13.25
149 | Story10 | B35 | 40 MPa RC Beam (32.5 cm x 25 cm) | Beam | 40MPa | Concrete Rectangular | 250 | 325 | 812.5 | 4550 | 0.37 | 904.43 | G300E | 2374775 | 18.63 | G300E | 960945.86 | 7.54
150 | Story10 | B36 | 40 MPa RC Beam (32.5 cm x 25 cm) | Beam | 40MPa | Concrete Rectangular | 250 | 325 | 812.5 | 6950 | 0.56 | 1381.5 | G300E | 2732297.73 | 21.44 | G300E | 1496885.31 | 11.75
151 | Story10 | B37 | 40 MPa RC Beam (32.5 cm x 25 cm) | Beam | 40MPa | Concrete Rectangular | 250 | 325 | 812.5 | 4800 | 0.39 | 954.13 | G300E | 2922880 | 22.93 | G300E | 1358575.76 | 10.66
152 | Story10 | B38 | 40 MPa RC Beam (32.5 cm x 25 cm) | Beam | 40MPa | Concrete Rectangular | 250 | 325 | 812.5 | 6950 | 0.56 | 1381.5 | G300E | 2744302.27 | 21.53 | G300E | 1939920.8 | 15.22
153 | Story10 | B39 | 40 MPa RC Beam (32.5 cm x 25 cm) | Beam | 40MPa | Concrete Rectangular | 250 | 325 | 812.5 | 4800 | 0.39 | 954.13 | G300E | 2689920 | 21.11 | G300E | 1358575.76 | 10.66
154 | Story10 | B4 | 40 MPa RC Beam (32.5 cm x 25 cm) | Beam | 40MPa | Concrete Rectangular | 250 | 325 | 812.5 | 6950 | 0.56 | 1381.5 | G300E | 3220074 | 25.27 | G300E | 2097374.61 | 16.46
155 | Story10 | B40 | 40 MPa RC Beam (32.5 cm x 25 cm) | Beam | 40MPa | Concrete Rectangular | 250 | 325 | 812.5 | 6950 | 0.56 | 1381.5 | G300E | 3367275 | 26.42 | G300E | 964012.15 | 7.56
156 | Story10 | B41 | 40 MPa RC Beam (32.5 cm x 25 cm) | Beam | 40MPa | Concrete Rectangular | 250 | 325 | 812.5 | 4550 | 0.37 | 904.43 | G300E | 1929850 | 15.14 | G300E | 960945.86 | 7.54
157 | Story10 | B42 | 40 MPa RC Beam (32.5 cm x 25 cm) | Beam | 40MPa | Concrete Rectangular | 250 | 325 | 812.5 | 6950 | 0.56 | 1381.5 | G300E | 3358429.55 | 26.35 | G300E | 934066.26 | 7.33
158 | Story10 | B43 | 40 MPa RC Beam (32.5 cm x 25 cm) | Beam | 40MPa | Concrete Rectangular | 250 | 325 | 812.5 | 4550 | 0.37 | 904.43 | G300E | 1763450 | 13.84 | G300E | 960945.86 | 7.54
159 | Story10 | B44 | 40 MPa RC Beam (32.5 cm x 25 cm) | Beam | 40MPa | Concrete Rectangular | 250 | 325 | 812.5 | 6950 | 0.56 | 1381.5 | G300E | 3924222.73 | 30.79 | G300E | 936336.3 | 7.35
160 | Story10 | B45 | 40 MPa RC Beam (32.5 cm x 25 cm) | Beam | 40MPa | Concrete Rectangular | 250 | 325 | 812.5 | 4550 | 0.37 | 904.43 | G300E | 1602575 | 12.57 | G300E | 1312270.86 | 10.3
161 | Story10 | B46 | 40 MPa RC Beam (32.5 cm x 25 cm) | Beam | 40MPa | Concrete Rectangular | 250 | 325 | 812.5 | 4550 | 0.37 | 904.43 | G300E | 2514200 | 19.73 | G300E | 2038645.86 | 16
162 | Story10 | B47 | 40 MPa RC Beam (32.5 cm x 25 cm) | Beam | 40MPa | Concrete Rectangular | 250 | 325 | 812.5 | 6950 | 0.56 | 1381.5 | G300E | 4034475 | 31.66 | G300E | 1844134.88 | 14.47
163 | Story10 | B48 | 40 MPa RC Beam (32.5 cm x 25 cm) | Beam | 40MPa | Concrete Rectangular | 250 | 325 | 812.5 | 4550 | 0.37 | 904.43 | G300E | 2380950 | 18.68 | G300E | 960945.86 | 7.54
164 | Story10 | B49 | 40 MPa RC Beam (32.5 cm x 25 cm) | Beam | 40MPa | Concrete Rectangular | 250 | 325 | 812.5 | 6950 | 0.56 | 1381.5 | G300E | 3635797.73 | 28.53 | G300E | 1562725.35 | 12.26
165 | Story10 | B5 | 40 MPa RC Beam (32.5 cm x 25 cm) | Beam | 40MPa | Concrete Rectangular | 250 | 325 | 812.5 | 4550 | 0.37 | 904.43 | G300E | 2268844.12 | 17.8 | G300E | 1213033.28 | 9.52
166 | Story10 | B50 | 40 MPa RC Beam (32.5 cm x 25 cm) | Beam | 40MPa | Concrete Rectangular | 250 | 325 | 812.5 | 4550 | 0.37 | 904.43 | G300E | 2185300 | 17.15 | G300E | 960945.86 | 7.54
167 | Story10 | B51 | 40 MPa RC Beam (32.5 cm x 25 cm) | Beam | 40MPa | Concrete Rectangular | 250 | 325 | 812.5 | 7200 | 0.58 | 1431.19 | G300E | 4091478.26 | 32.1 | G300E | 1637572.62 | 12.85
168 | Story10 | B55 | 40 MPa RC Beam (32.5 cm x 25 cm) | Beam | 40MPa | Concrete Rectangular | 250 | 325 | 812.5 | 6950 | 0.56 | 1381.5 | G300E | 3946693.48 | 30.97 | G300E | 1099651.59 | 8.63
169 | Story10 | B56 | 40 MPa RC Beam (32.5 cm x 25 cm) | Beam | 40MPa | Concrete Rectangular | 250 | 325 | 812.5 | 4550 | 0.37 | 904.43 | G300E | 1526200 | 11.98 | G300E | 960945.86 | 7.54
170 | Story10 | B57 | 40 MPa RC Beam (32.5 cm x 25 cm) | Beam | 40MPa | Concrete Rectangular | 250 | 325 | 812.5 | 6950 | 0.56 | 1381.5 | G300E | 3636113.64 | 28.53 | G300E | 934066.26 | 7.33
171 | Story10 | B58 | 40 MPa RC Beam (32.5 cm x 25 cm) | Beam | 40MPa | Concrete Rectangular | 250 | 325 | 812.5 | 4550 | 0.37 | 904.43 | G300E | 1438450 | 11.29 | G300E | 960945.86 | 7.54
172 | Story10 | B59 | 40 MPa RC Beam (32.5 cm x 25 cm) | Beam | 40MPa | Concrete Rectangular | 250 | 325 | 812.5 | 6950 | 0.56 | 1381.5 | G300E | 4034475 | 31.66 | G300E | 964012.15 | 7.56
173 | Story10 | B6 | 40 MPa RC Beam (32.5 cm x 25 cm) | Beam | 40MPa | Concrete Rectangular | 250 | 325 | 812.5 | 6950 | 0.56 | 1381.5 | G300E | 3154036.36 | 24.75 | G300E | 2311168.01 | 18.13
174 | Story10 | B60 | 40 MPa RC Beam (32.5 cm x 25 cm) | Beam | 40MPa | Concrete Rectangular | 250 | 325 | 812.5 | 4550 | 0.37 | 904.43 | G300E | 1680250 | 13.18 | G300E | 1003845.86 | 7.88
175 | Story10 | B61 | 40 MPa RC Beam (32.5 cm x 25 cm) | Beam | 40MPa | Concrete Rectangular | 250 | 325 | 812.5 | 4550 | 0.37 | 904.43 | G300E | 2516800 | 19.75 | G300E | 2119178.51 | 16.63
176 | Story10 | B62 | 40 MPa RC Beam (32.5 cm x 25 cm) | Beam | 40MPa | Concrete Rectangular | 250 | 325 | 812.5 | 6950 | 0.56 | 1381.5 | G300E | 4034475 | 31.66 | G300E | 1844134.88 | 14.47
177 | Story10 | B63 | 40 MPa RC Beam (32.5 cm x 25 cm) | Beam | 40MPa | Concrete Rectangular | 250 | 325 | 812.5 | 4550 | 0.37 | 904.43 | G300E | 2564250 | 20.12 | G300E | 960945.86 | 7.54
178 | Story10 | B64 | 40 MPa RC Beam (32.5 cm x 25 cm) | Beam | 40MPa | Concrete Rectangular | 250 | 325 | 812.5 | 6950 | 0.56 | 1381.5 | G300E | 3635797.73 | 28.53 | G300E | 1562725.35 | 12.26
179 | Story10 | B65 | 40 MPa RC Beam (32.5 cm x 25 cm) | Beam | 40MPa | Concrete Rectangular | 250 | 325 | 812.5 | 4550 | 0.37 | 904.43 | G300E | 2373800 | 18.63 | G300E | 960945.86 | 7.54
180 | Story10 | B66 | 40 MPa RC Beam (32.5 cm x 25 cm) | Beam | 40MPa | Concrete Rectangular | 250 | 325 | 812.5 | 7200 | 0.58 | 1431.19 | G300E | 4098052.17 | 32.15 | G300E | 1637572.62 | 12.85
181 | Story10 | B67 | 40 MPa RC Beam (32.5 cm x 25 cm) | Beam | 40MPa | Concrete Rectangular | 250 | 325 | 812.5 | 4550 | 0.37 | 904.43 | G300E | 2653256.67 | 20.82 | G300E | 1046363.27 | 8.21
182 | Story10 | B69 | 40 MPa RC Beam (32.5 cm x 25 cm) | Beam | 40MPa | Concrete Rectangular | 250 | 325 | 812.5 | 4550 | 0.37 | 904.43 | G300E | 2552853.33 | 20.03 | G300E | 1408543.27 | 11.05
183 | Story10 | B7 | 40 MPa RC Beam (32.5 cm x 25 cm) | Beam | 40MPa | Concrete Rectangular | 250 | 325 | 812.5 | 4550 | 0.37 | 904.43 | G300E | 2224950 | 17.46 | G300E | 960945.86 | 7.54
184 | Story10 | B70 | 40 MPa RC Beam (32.5 cm x 25 cm) | Beam | 40MPa | Concrete Rectangular | 250 | 325 | 812.5 | 6950 | 0.56 | 1381.5 | G300E | 3955456.52 | 31.04 | G300E | 1099651.59 | 8.63
185 | Story10 | B71 | 40 MPa RC Beam (32.5 cm x 25 cm) | Beam | 40MPa | Concrete Rectangular | 250 | 325 | 812.5 | 4550 | 0.37 | 904.43 | G300E | 1930175 | 15.14 | G300E | 960945.86 | 7.54
186 | Story10 | B72 | 40 MPa RC Beam (32.5 cm x 25 cm) | Beam | 40MPa | Concrete Rectangular | 250 | 325 | 812.5 | 6950 | 0.56 | 1381.5 | G300E | 3635797.73 | 28.53 | G300E | 934066.26 | 7.33
187 | Story10 | B73 | 40 MPa RC Beam (32.5 cm x 25 cm) | Beam | 40MPa | Concrete Rectangular | 250 | 325 | 812.5 | 4550 | 0.37 | 904.43 | G300E | 1763450 | 13.84 | G300E | 960945.86 | 7.54
188 | Story10 | B74 | 40 MPa RC Beam (32.5 cm x 25 cm) | Beam | 40MPa | Concrete Rectangular | 250 | 325 | 812.5 | 6950 | 0.56 | 1381.5 | G300E | 4034159.09 | 31.65 | G300E | 964012.15 | 7.56
189 | Story10 | B75 | 40 MPa RC Beam (32.5 cm x 25 cm) | Beam | 40MPa | Concrete Rectangular | 250 | 325 | 812.5 | 4550 | 0.37 | 904.43 | G300E | 1598025 | 12.54 | G300E | 1312270.86 | 10.3
190 | Story10 | B76 | 40 MPa RC Beam (32.5 cm x 25 cm) | Beam | 40MPa | Concrete Rectangular | 250 | 325 | 812.5 | 4550 | 0.37 | 904.43 | G300E | 2509650 | 19.69 | G300E | 2169878.51 | 17.03
191 | Story10 | B77 | 40 MPa RC Beam (32.5 cm x 25 cm) | Beam | 40MPa | Concrete Rectangular | 250 | 325 | 812.5 | 6950 | 0.56 | 1381.5 | G300E | 3927065.91 | 30.81 | G300E | 1690724.13 | 13.27
192 | Story10 | B78 | 40 MPa RC Beam (32.5 cm x 25 cm) | Beam | 40MPa | Concrete Rectangular | 250 | 325 | 812.5 | 4550 | 0.37 | 904.43 | G300E | 2658825 | 20.86 | G300E | 960945.86 | 7.54
193 | Story10 | B79 | 40 MPa RC Beam (32.5 cm x 25 cm) | Beam | 40MPa | Concrete Rectangular | 250 | 325 | 812.5 | 6950 | 0.56 | 1381.5 | G300E | 3357481.82 | 26.34 | G300E | 1688457.17 | 13.25
194 | Story10 | B8 | 40 MPa RC Beam (32.5 cm x 25 cm) | Beam | 40MPa | Concrete Rectangular | 250 | 325 | 812.5 | 6950 | 0.56 | 1381.5 | G300E | 3105070.45 | 24.36 | G300E | 2185436.19 | 17.15
195 | Story10 | B80 | 40 MPa RC Beam (32.5 cm x 25 cm) | Beam | 40MPa | Concrete Rectangular | 250 | 325 | 812.5 | 4550 | 0.37 | 904.43 | G300E | 2575950 | 20.21 | G300E | 960945.86 | 7.54
196 | Story10 | B81 | 40 MPa RC Beam (32.5 cm x 25 cm) | Beam | 40MPa | Concrete Rectangular | 250 | 325 | 812.5 | 6950 | 0.56 | 1381.5 | G300E | 3455097.73 | 27.11 | G300E | 1466939.42 | 11.51
197 | Story10 | B82 | 40 MPa RC Beam (32.5 cm x 25 cm) | Beam | 40MPa | Concrete Rectangular | 250 | 325 | 812.5 | 4550 | 0.37 | 904.43 | G300E | 2206425 | 17.31 | G300E | 960945.86 | 7.54
198 | Story10 | B83 | 40 MPa RC Beam (32.5 cm x 25 cm) | Beam | 40MPa | Concrete Rectangular | 250 | 325 | 812.5 | 6950 | 0.56 | 1381.5 | G300E | 2747777.27 | 21.56 | G300E | 1939920.8 | 15.22
199 | Story10 | B84 | 40 MPa RC Beam (32.5 cm x 25 cm) | Beam | 40MPa | Concrete Rectangular | 250 | 325 | 812.5 | 4550 | 0.37 | 904.43 | G300E | 2141750 | 16.8 | G300E | 960945.86 | 7.54
200 | Story10 | B85 | 40 MPa RC Beam (32.5 cm x 25 cm) | Beam | 40MPa | Concrete Rectangular | 250 | 325 | 812.5 | 6950 | 0.56 | 1381.5 | G300E | 3455097.73 | 27.11 | G300E | 964012.15 | 7.56
201 | Story10 | B86 | 40 MPa RC Beam (32.5 cm x 25 cm) | Beam | 40MPa | Concrete Rectangular | 250 | 325 | 812.5 | 4550 | 0.37 | 904.43 | G300E | 1894100 | 14.86 | G300E | 960945.86 | 7.54
202 | Story10 | B87 | 40 MPa RC Beam (32.5 cm x 25 cm) | Beam | 40MPa | Concrete Rectangular | 250 | 325 | 812.5 | 6950 | 0.56 | 1381.5 | G300E | 3358113.64 | 26.35 | G300E | 934066.26 | 7.33
203 | Story10 | B88 | 40 MPa RC Beam (32.5 cm x 25 cm) | Beam | 40MPa | Concrete Rectangular | 250 | 325 | 812.5 | 4550 | 0.37 | 904.43 | G300E | 1875575 | 14.72 | G300E | 960945.86 | 7.54
204 | Story10 | B89 | 40 MPa RC Beam (32.5 cm x 25 cm) | Beam | 40MPa | Concrete Rectangular | 250 | 325 | 812.5 | 6950 | 0.56 | 1381.5 | G300E | 3927065.91 | 30.81 | G300E | 936338.36 | 7.35
205 | Story10 | B9 | 40 MPa RC Beam (32.5 cm x 25 cm) | Beam | 40MPa | Concrete Rectangular | 250 | 325 | 812.5 | 4550 | 0.37 | 904.43 | G300E | 2159625 | 16.95 | G300E | 960945.86 | 7.54
206 | Story10 | B90 | 40 MPa RC Beam (32.5 cm x 25 cm) | Beam | 40MPa | Concrete Rectangular | 250 | 325 | 812.5 | 4550 | 0.37 | 904.43 | G300E | 1684475 | 13.22 | G300E | 1492320.86 | 11.71
207 | Story10 | B91 | 40 MPa RC Beam (32.5 cm x 25 cm) | Beam | 40MPa | Concrete Rectangular | 250 | 325 | 812.5 | 4550 | 0.37 | 904.43 | G300E | 2573350 | 20.19 | G300E | 2152911.15 | 16.89
208 | Story10 | B92 | 40 MPa RC Beam (32.5 cm x 25 cm) | Beam | 40MPa | Concrete Rectangular | 250 | 325 | 812.5 | 6950 | 0.56 | 1381.5 | G300E | 3906215.91 | 30.65 | G300E | 1565777.74 | 12.29
209 | Story10 | B93 | 40 MPa RC Beam (32.5 cm x 25 cm) | Beam | 40MPa | Concrete Rectangular | 250 | 325 | 812.5 | 4550 | 0.37 | 904.43 | G300E | 2602600 | 20.42 | G300E | 961603.91 | 7.55
210 | Story10 | B94 | 40 MPa RC Beam (32.5 cm x 25 cm) | Beam | 40MPa | Concrete Rectangular | 250 | 325 | 812.5 | 6950 | 0.56 | 1381.5 | G300E | 3326838.64 | 26.1 | G300E | 1562725.35 | 12.26
211 | Story10 | B95 | 40 MPa RC Beam (32.5 cm x 25 cm) | Beam | 40MPa | Concrete Rectangular | 250 | 325 | 812.5 | 4550 | 0.37 | 904.43 | G300E | 2386150 | 18.72 | G300E | 960945.86 | 7.54
212 | Story10 | B96 | 40 MPa RC Beam (32.5 cm x 25 cm) | Beam | 40MPa | Concrete Rectangular | 250 | 325 | 812.5 | 6950 | 0.56 | 1381.5 | G300E | 3418768.18 | 26.82 | G300E | 1215475.79 | 9.54
213 | Story10 | B97 | 40 MPa RC Beam (32.5 cm x 25 cm) | Beam | 40MPa | Concrete Rectangular | 250 | 325 | 812.5 | 4550 | 0.37 | 904.43 | G300E | 2232425 | 17.52 | G300E | 960945.86 | 7.54
214 | Story10 | B98 | 40 MPa RC Beam (32.5 cm x 25 cm) | Beam | 40MPa | Concrete Rectangular | 250 | 325 | 812.5 | 6950 | 0.56 | 1381.5 | G300E | 3426350 | 26.88 | G300E | 934066.26 | 7.33
215 | Story10 | B99 | 40 MPa RC Beam (32.5 cm x 25 cm) | Beam | 40MPa | Concrete Rectangular | 250 | 325 | 812.5 | 4550 | 0.37 | 904.43 | G300E | 2159625 | 16.95 | G300E | 960945.86 | 7.54
216 | Story11 | B1 | 40 MPa RC Beam (32.5 cm x 25 cm) | Beam | 40MPa | Concrete Rectangular | 250 | 325 | 812.5 | 4562.5 | 0.37 | 906.92 | G300E | 2512308.04 | 19.71 | G300E | 1741750.43 | 13.67
217 | Story11 | B10 | 40 MPa RC Beam (32.5 cm x 25 cm) | Beam | 40MPa | Concrete Rectangular | 250 | 325 | 812.5 | 6962.5 | 0.57 | 1383.98 | G300E | 3206864.2 | 25.16 | G300E | 2315324.78 | 18.17
218 | Story11 | B100 | 40 MPa RC Beam (32.5 cm x 25 cm) | Beam | 40MPa | Concrete Rectangular | 250 | 325 | 812.5 | 6962.5 | 0.57 | 1383.98 | G300E | 3442639.77 | 27.01 | G300E | 965745.98 | 7.58
219 | Story11 | B101 | 40 MPa RC Beam (32.5 cm x 25 cm) | Beam | 40MPa | Concrete Rectangular | 250 | 325 | 812.5 | 4562.5 | 0.37 | 906.92 | G300E | 2033897.32 | 15.96 | G300E | 963585.82 | 7.56
220 | Story11 | B102 | 40 MPa RC Beam (32.5 cm x 25 cm) | Beam | 40MPa | Concrete Rectangular | 250 | 325 | 812.5 | 6962.5 | 0.57 | 1383.98 | G300E | 3352127.27 | 26.3 | G300E | 935746.23 | 7.34
221 | Story11 | B103 | 40 MPa RC Beam (32.5 cm x 25 cm) | Beam | 40MPa | Concrete Rectangular | 250 | 325 | 812.5 | 4562.5 | 0.37 | 906.92 | G300E | 2085388.39 | 16.36 | G300E | 963585.82 | 7.56
222 | Story11 | B104 | 40 MPa RC Beam (32.5 cm x 25 cm) | Beam | 40MPa | Concrete Rectangular | 250 | 325 | 812.5 | 6962.5 | 0.57 | 1383.98 | G300E | 3939509.09 | 30.91 | G300E | 939422.28 | 7.37
223 | Story11 | B105 | 40 MPa RC Beam (32.5 cm x 25 cm) | Beam | 40MPa | Concrete Rectangular | 250 | 325 | 812.5 | 4562.5 | 0.37 | 906.92 | G300E | 1489004.46 | 11.68 | G300E | 1581152.79 | 12.41
224 | Story11 | B106 | 40 MPa RC Beam (32.5 cm x 25 cm) | Beam | 40MPa | Concrete Rectangular | 250 | 325 | 812.5 | 6962.5 | 0.57 | 1383.98 | G300E | 3595181.82 | 28.21 | G300E | 2519136.15 | 19.77
225 | Story11 | B107 | 40 MPa RC Beam (32.5 cm x 25 cm) | Beam | 40MPa | Concrete Rectangular | 250 | 325 | 812.5 | 6962.5 | 0.57 | 1383.98 | G300E | 3290097.73 | 25.82 | G300E | 2007708.87 | 15.75
226 | Story11 | B108 | 40 MPa RC Beam (32.5 cm x 25 cm) | Beam | 40MPa | Concrete Rectangular | 250 | 325 | 812.5 | 6962.5 | 0.57 | 1383.98 | G300E | 3221738.64 | 25.28 | G300E | 2189366.83 | 17.18
227 | Story11 | B109 | 40 MPa RC Beam (32.5 cm x 25 cm) | Beam | 40MPa | Concrete Rectangular | 250 | 325 | 812.5 | 6962.5 | 0.57 | 1383.98 | G300E | 3130593.18 | 24.56 | G300E | 2189366.83 | 17.18
228 | Story11 | B11 | 40 MPa RC Beam (32.5 cm x 25 cm) | Beam | 40MPa | Concrete Rectangular | 250 | 325 | 812.5 | 4562.5 | 0.37 | 906.92 | G300E | 2033897.32 | 15.96 | G300E | 963585.82 | 7.56
229 | Story11 | B110 | 40 MPa RC Beam (32.5 cm x 25 cm) | Beam | 40MPa | Concrete Rectangular | 250 | 325 | 812.5 | 6962.5 | 0.57 | 1383.98 | G300E | 3221422.16 | 25.28 | G300E | 2315324.78 | 18.17
230 | Story11 | B111 | 40 MPa RC Beam (32.5 cm x 25 cm) | Beam | 40MPa | Concrete Rectangular | 250 | 325 | 812.5 | 6962.5 | 0.57 | 1383.98 | G300E | 3290414.2 | 25.82 | G300E | 1445961.71 | 11.35
231 | Story11 | B112 | 40 MPa RC Beam (32.5 cm x 25 cm) | Beam | 40MPa | Concrete Rectangular | 250 | 325 | 812.5 | 6962.5 | 0.57 | 1383.98 | G300E | 3595181.82 | 28.21 | G300E | 1937450.92 | 15.2
232 | Story11 | B12 | 40 MPa RC Beam (32.5 cm x 25 cm) | Beam | 40MPa | Concrete Rectangular | 250 | 325 | 812.5 | 6962.5 | 0.57 | 1383.98 | G300E | 3278388.07 | 25.72 | G300E | 1445961.71 | 11.35
233 | Story11 | B13 | 40 MPa RC Beam (32.5 cm x 25 cm) | Beam | 40MPa | Concrete Rectangular | 250 | 325 | 812.5 | 4562.5 | 0.37 | 906.92 | G300E | 2085388.39 | 16.36 | G300E | 963585.82 | 7.56
234 | Story11 | B14 | 40 MPa RC Beam (32.5 cm x 25 cm) | Beam | 40MPa | Concrete Rectangular | 250 | 325 | 812.5 | 6962.5 | 0.57 | 1383.98 | G300E | 3504985.8 | 27.5 | G300E | 1937450.92 | 15.2
235 | Story11 | B15 | 40 MPa RC Beam (32.5 cm x 25 cm) | Beam | 40MPa | Concrete Rectangular | 250 | 325 | 812.5 | 4562.5 | 0.37 | 906.92 | G300E | 1405575.89 | 11.03 | G300E | 1581152.79 | 12.41
236 | Story11 | B16 | 40 MPa RC Beam (32.5 cm x 25 cm) | Beam | 40MPa | Concrete Rectangular | 250 | 325 | 812.5 | 4562.5 | 0.37 | 906.92 | G300E | 2452995.54 | 19.25 | G300E | 2152768.86 | 16.89
237 | Story11 | B17 | 40 MPa RC Beam (32.5 cm x 25 cm) | Beam | 40MPa | Concrete Rectangular | 250 | 325 | 812.5 | 6962.5 | 0.57 | 1383.98 | G300E | 3934445.45 | 30.87 | G300E | 1569211.02 | 12.31
238 | Story11 | B18 | 40 MPa RC Beam (32.5 cm x 25 cm) | Beam | 40MPa | Concrete Rectangular | 250 | 325 | 812.5 | 4562.5 | 0.37 | 906.92 | G300E | 2667107.14 | 20.93 | G300E | 963585.82 | 7.56
239 | Story11 | B19 | 40 MPa RC Beam (32.5 cm x 25 cm) | Beam | 40MPa | Concrete Rectangular | 250 | 325 | 812.5 | 6962.5 | 0.57 | 1383.98 | G300E | 3354342.61 | 26.32 | G300E | 1187662.14 | 9.32
240 | Story11 | B2 | 40 MPa RC Beam (32.5 cm x 25 cm) | Beam | 40MPa | Concrete Rectangular | 250 | 325 | 812.5 | 6962.5 | 0.57 | 1383.98 | G300E | 3507201.14 | 27.52 | G300E | 2519136.15 | 19.77
241 | Story11 | B20 | 40 MPa RC Beam (32.5 cm x 25 cm) | Beam | 40MPa | Concrete Rectangular | 250 | 325 | 812.5 | 4562.5 | 0.37 | 906.92 | G300E | 2263325.89 | 17.76 | G300E | 963585.82 | 7.56
242 | Story11 | B21 | 40 MPa RC Beam (32.5 cm x 25 cm) | Beam | 40MPa | Concrete Rectangular | 250 | 325 | 812.5 | 6962.5 | 0.57 | 1383.98 | G300E | 3400020.83 | 26.68 | G300E | 1748496.9 | 13.72
243 | Story11 | B22 | 40 MPa RC Beam (32.5 cm x 25 cm) | Beam | 40MPa | Concrete Rectangular | 250 | 325 | 812.5 | 4562.5 | 0.37 | 906.92 | G300E | 2192281.25 | 17.2 | G300E | 963585.82 | 7.56
244 | Story11 | B23 | 40 MPa RC Beam (32.5 cm x 25 cm) | Beam | 40MPa | Concrete Rectangular | 250 | 325 | 812.5 | 6962.5 | 0.57 | 1383.98 | G300E | 3280603.41 | 25.74 | G300E | 935746.23 | 7.34
245 | Story11 | B24 | 40 MPa RC Beam (32.5 cm x 25 cm) | Beam | 40MPa | Concrete Rectangular | 250 | 325 | 812.5 | 4562.5 | 0.37 | 906.92 | G300E | 2058013.39 | 16.15 | G300E | 963585.82 | 7.56
246 | Story11 | B25 | 40 MPa RC Beam (32.5 cm x 25 cm) | Beam | 40MPa | Concrete Rectangular | 250 | 325 | 812.5 | 6962.5 | 0.57 | 1383.98 | G300E | 3434727.84 | 26.95 | G300E | 965745.98 | 7.58
247 | Story11 | B26 | 40 MPa RC Beam (32.5 cm x 25 cm) | Beam | 40MPa | Concrete Rectangular | 250 | 325 | 812.5 | 4562.5 | 0.37 | 906.92 | G300E | 1908428.57 | 14.97 | G300E | 963585.82 | 7.56
248 | Story11 | B27 | 40 MPa RC Beam (32.5 cm x 25 cm) | Beam | 40MPa | Concrete Rectangular | 250 | 325 | 812.5 | 6962.5 | 0.57 | 1383.98 | G300E | 3351810.8 | 26.3 | G300E | 935746.23 | 7.34
249 | Story11 | B28 | 40 MPa RC Beam (32.5 cm x 25 cm) | Beam | 40MPa | Concrete Rectangular | 250 | 325 | 812.5 | 4562.5 | 0.37 | 906.92 | G300E | 1911687.5 | 15 | G300E | 963585.82 | 7.56
250 | Story11 | B29 | 40 MPa RC Beam (32.5 cm x 25 cm) | Beam | 40MPa | Concrete Rectangular | 250 | 325 | 812.5 | 6962.5 | 0.57 | 1383.98 | G300E | 3932863.07 | 30.86 | G300E | 939419.19 | 7.37
251 | Story11 | B3 | 40 MPa RC Beam (32.5 cm x 25 cm) | Beam | 40MPa | Concrete Rectangular | 250 | 325 | 812.5 | 4562.5 | 0.37 | 906.92 | G300E | 2520781.25 | 19.78 | G300E | 964014.78 | 7.56
252 | Story11 | B30 | 40 MPa RC Beam (32.5 cm x 25 cm) | Beam | 40MPa | Concrete Rectangular | 250 | 325 | 812.5 | 4562.5 | 0.37 | 906.92 | G300E | 1530066.96 | 12.01 | G300E | 1504242.07 | 11.8
253 | Story11 | B31 | 40 MPa RC Beam (32.5 cm x 25 cm) | Beam | 40MPa | Concrete Rectangular | 250 | 325 | 812.5 | 4562.5 | 0.37 | 906.92 | G300E | 2459513.39 | 19.3 | G300E | 2094108.15 | 16.43
254 | Story11 | B32 | 40 MPa RC Beam (32.5 cm x 25 cm) | Beam | 40MPa | Concrete Rectangular | 250 | 325 | 812.5 | 6962.5 | 0.57 | 1383.98 | G300E | 3954067.05 | 31.03 | G300E | 1694192.88 | 13.29
255 | Story11 | B33 | 40 MPa RC Beam (32.5 cm x 25 cm) | Beam | 40MPa | Concrete Rectangular | 250 | 325 | 812.5 | 4562.5 | 0.37 | 906.92 | G300E | 2391401.79 | 18.76 | G300E | 963585.82 | 7.56
256 | Story11 | B34 | 40 MPa RC Beam (32.5 cm x 25 cm) | Beam | 40MPa | Concrete Rectangular | 250 | 325 | 812.5 | 6962.5 | 0.57 | 1383.98 | G300E | 3374913.64 | 26.48 | G300E | 1439578.05 | 11.3
257 | Story11 | B35 | 40 MPa RC Beam (32.5 cm x 25 cm) | Beam | 40MPa | Concrete Rectangular | 250 | 325 | 812.5 | 4562.5 | 0.37 | 906.92 | G300E | 2376410.71 | 18.65 | G300E | 963585.82 | 7.56
258 | Story11 | B36 | 40 MPa RC Beam (32.5 cm x 25 cm) | Beam | 40MPa | Concrete Rectangular | 250 | 325 | 812.5 | 6962.5 | 0.57 | 1383.98 | G300E | 2741642.61 | 21.51 | G300E | 1373619.6 | 10.78
259 | Story11 | B37 | 40 MPa RC Beam (32.5 cm x 25 cm) | Beam | 40MPa | Concrete Rectangular | 250 | 325 | 812.5 | 4800 | 0.39 | 954.13 | G300E | 2738240 | 21.49 | G300E | 1073522.08 | 8.42
260 | Story11 | B38 | 40 MPa RC Beam (32.5 cm x 25 cm) | Beam | 40MPa | Concrete Rectangular | 250 | 325 | 812.5 | 6962.5 | 0.57 | 1383.98 | G300E | 2760947.73 | 21.66 | G300E | 1943409.87 | 15.25
261 | Story11 | B39 | 40 MPa RC Beam (32.5 cm x 25 cm) | Beam | 40MPa | Concrete Rectangular | 250 | 325 | 812.5 | 4800 | 0.39 | 954.13 | G300E | 2535040 | 19.89 | G300E | 1103855.76 | 8.66
262 | Story11 | B4 | 40 MPa RC Beam (32.5 cm x 25 cm) | Beam | 40MPa | Concrete Rectangular | 250 | 325 | 812.5 | 6962.5 | 0.57 | 1383.98 | G300E | 3251766 | 25.51 | G300E | 1986126.37 | 15.58
263 | Story11 | B40 | 40 MPa RC Beam (32.5 cm x 25 cm) | Beam | 40MPa | Concrete Rectangular | 250 | 325 | 812.5 | 6962.5 | 0.57 | 1383.98 | G300E | 3388522.16 | 26.59 | G300E | 965745.98 | 7.58
264 | Story11 | B41 | 40 MPa RC Beam (32.5 cm x 25 cm) | Beam | 40MPa | Concrete Rectangular | 250 | 325 | 812.5 | 4562.5 | 0.37 | 906.92 | G300E | 1946883.93 | 15.28 | G300E | 963585.82 | 7.56
265 | Story11 | B42 | 40 MPa RC Beam (32.5 cm x 25 cm) | Beam | 40MPa | Concrete Rectangular | 250 | 325 | 812.5 | 6962.5 | 0.57 | 1383.98 | G300E | 3376496.02 | 26.49 | G300E | 935746.23 | 7.34
266 | Story11 | B43 | 40 MPa RC Beam (32.5 cm x 25 cm) | Beam | 40MPa | Concrete Rectangular | 250 | 325 | 812.5 | 4562.5 | 0.37 | 906.92 | G300E | 1788500 | 14.03 | G300E | 963585.82 | 7.56
267 | Story11 | B44 | 40 MPa RC Beam (32.5 cm x 25 cm) | Beam | 40MPa | Concrete Rectangular | 250 | 325 | 812.5 | 6962.5 | 0.57 | 1383.98 | G300E | 3954067.05 | 31.03 | G300E | 938448.24 | 7.36
268 | Story11 | B45 | 40 MPa RC Beam (32.5 cm x 25 cm) | Beam | 40MPa | Concrete Rectangular | 250 | 325 | 812.5 | 4562.5 | 0.37 | 906.92 | G300E | 1527785.71 | 11.99 | G300E | 1315876 | 10.32
269 | Story11 | B46 | 40 MPa RC Beam (32.5 cm x 25 cm) | Beam | 40MPa | Concrete Rectangular | 250 | 325 | 812.5 | 4562.5 | 0.37 | 906.92 | G300E | 2456580.36 | 19.28 | G300E | 2036425.11 | 15.98
270 | Story11 | B47 | 40 MPa RC Beam (32.5 cm x 25 cm) | Beam | 40MPa | Concrete Rectangular | 250 | 325 | 812.5 | 6962.5 | 0.57 | 1383.98 | G300E | 4003437.5 | 31.41 | G300E | 1721493.71 | 13.51
271 | Story11 | B48 | 40 MPa RC Beam (32.5 cm x 25 cm) | Beam | 40MPa | Concrete Rectangular | 250 | 325 | 812.5 | 4562.5 | 0.37 | 906.92 | G300E | 2353272.32 | 18.46 | G300E | 963585.82 | 7.56
272 | Story11 | B49 | 40 MPa RC Beam (32.5 cm x 25 cm) | Beam | 40MPa | Concrete Rectangular | 250 | 325 | 812.5 | 6962.5 | 0.57 | 1383.98 | G300E | 3695188.64 | 28.99 | G300E | 1565536.01 | 12.28
273 | Story11 | B5 | 40 MPa RC Beam (32.5 cm x 25 cm) | Beam | 40MPa | Concrete Rectangular | 250 | 325 | 812.5 | 4562.5 | 0.37 | 906.92 | G300E | 2270246.32 | 17.81 | G300E | 1220877.03 | 9.58
274 | Story11 | B50 | 40 MPa RC Beam (32.5 cm x 25 cm) | Beam | 40MPa | Concrete Rectangular | 250 | 325 | 812.5 | 4562.5 | 0.37 | 906.92 | G300E | 2150241.07 | 16.87 | G300E | 963585.82 | 7.56
275 | Story11 | B51 | 40 MPa RC Beam (32.5 cm x 25 cm) | Beam | 40MPa | Concrete Rectangular | 250 | 325 | 812.5 | 7200 | 0.58 | 1431.19 | G300E | 4031686.96 | 31.63 | G300E | 1637572.62 | 12.85
276 | Story11 | B55 | 40 MPa RC Beam (32.5 cm x 25 cm) | Beam | 40MPa | Concrete Rectangular | 250 | 325 | 812.5 | 6962.5 | 0.57 | 1383.98 | G300E | 3895670.11 | 30.57 | G300E | 1101629.38 | 8.64
277 | Story11 | B56 | 40 MPa RC Beam (32.5 cm x 25 cm) | Beam | 40MPa | Concrete Rectangular | 250 | 325 | 812.5 | 4562.5 | 0.37 | 906.92 | G300E | 1347241.07 | 10.57 | G300E | 963585.82 | 7.56
278 | Story11 | B57 | 40 MPa RC Beam (32.5 cm x 25 cm) | Beam | 40MPa | Concrete Rectangular | 250 | 325 | 812.5 | 6962.5 | 0.57 | 1383.98 | G300E | 3695188.64 | 28.99 | G300E | 935746.23 | 7.34
279 | Story11 | B58 | 40 MPa RC Beam (32.5 cm x 25 cm) | Beam | 40MPa | Concrete Rectangular | 250 | 325 | 812.5 | 4562.5 | 0.37 | 906.92 | G300E | 1439794.64 | 11.3 | G300E | 963585.82 | 7.56
280 | Story11 | B59 | 40 MPa RC Beam (32.5 cm x 25 cm) | Beam | 40MPa | Concrete Rectangular | 250 | 325 | 812.5 | 6962.5 | 0.57 | 1383.98 | G300E | 4003437.5 | 31.41 | G300E | 965745.98 | 7.58
281 | Story11 | B6 | 40 MPa RC Beam (32.5 cm x 25 cm) | Beam | 40MPa | Concrete Rectangular | 250 | 325 | 812.5 | 6962.5 | 0.57 | 1383.98 | G300E | 3174583.52 | 24.91 | G300E | 2189366.83 | 17.18
282 | Story11 | B60 | 40 MPa RC Beam (32.5 cm x 25 cm) | Beam | 40MPa | Concrete Rectangular | 250 | 325 | 812.5 | 4562.5 | 0.37 | 906.92 | G300E | 1605022.32 | 12.59 | G300E | 998782.25 | 7.84
283 | Story11 | B61 | 40 MPa RC Beam (32.5 cm x 25 cm) | Beam | 40MPa | Concrete Rectangular | 250 | 325 | 812.5 | 4562.5 | 0.37 | 906.92 | G300E | 2459513.39 | 19.3 | G300E | 2094108.15 | 16.43
284 | Story11 | B62 | 40 MPa RC Beam (32.5 cm x 25 cm) | Beam | 40MPa | Concrete Rectangular | 250 | 325 | 812.5 | 6962.5 | 0.57 | 1383.98 | G300E | 4083506.25 | 32.04 | G300E | 1721493.71 | 13.51
285 | Story11 | B63 | 40 MPa RC Beam (32.5 cm x 25 cm) | Beam | 40MPa | Concrete Rectangular | 250 | 325 | 812.5 | 4562.5 | 0.37 | 906.92 | G300E | 2391401.79 | 18.76 | G300E | 963585.82 | 7.56
286 | Story11 | B64 | 40 MPa RC Beam (32.5 cm x 25 cm) | Beam | 40MPa | Concrete Rectangular | 250 | 325 | 812.5 | 6962.5 | 0.57 | 1383.98 | G300E | 3695188.64 | 28.99 | G300E | 1565536.01 | 12.28
287 | Story11 | B65 | 40 MPa RC Beam (32.5 cm x 25 cm) | Beam | 40MPa | Concrete Rectangular | 250 | 325 | 812.5 | 4562.5 | 0.37 | 906.92 | G300E | 2375758.93 | 18.64 | G300E | 963585.82 | 7.56
288 | Story11 | B66 | 40 MPa RC Beam (32.5 cm x 25 cm) | Beam | 40MPa | Concrete Rectangular | 250 | 325 | 812.5 | 7200 | 0.58 | 1431.19 | G300E | 4034504.35 | 31.66 | G300E | 1139207.4 | 8.94
289 | Story11 | B67 | 40 MPa RC Beam (32.5 cm x 25 cm) | Beam | 40MPa | Concrete Rectangular | 250 | 325 | 812.5 | 4562.5 | 0.37 | 906.92 | G300E | 2584808.33 | 20.28 | G300E | 1049237.9 | 8.23
290 | Story11 | B69 | 40 MPa RC Beam (32.5 cm x 25 cm) | Beam | 40MPa | Concrete Rectangular | 250 | 325 | 812.5 | 4562.5 | 0.37 | 906.92 | G300E | 2412345.83 | 18.93 | G300E | 1049237.9 | 8.23
291 | Story11 | B7 | 40 MPa RC Beam (32.5 cm x 25 cm) | Beam | 40MPa | Concrete Rectangular | 250 | 325 | 812.5 | 4562.5 | 0.37 | 906.92 | G300E | 2218026.79 | 17.4 | G300E | 963585.82 | 7.56
292 | Story11 | B70 | 40 MPa RC Beam (32.5 cm x 25 cm) | Beam | 40MPa | Concrete Rectangular | 250 | 325 | 812.5 | 6962.5 | 0.57 | 1383.98 | G300E | 3901421.74 | 30.61 | G300E | 1101629.38 | 8.64
293 | Story11 | B71 | 40 MPa RC Beam (32.5 cm x 25 cm) | Beam | 40MPa | Concrete Rectangular | 250 | 325 | 812.5 | 4562.5 | 0.37 | 906.92 | G300E | 1947209.82 | 15.28 | G300E | 963585.82 | 7.56
294 | Story11 | B72 | 40 MPa RC Beam (32.5 cm x 25 cm) | Beam | 40MPa | Concrete Rectangular | 250 | 325 | 812.5 | 6962.5 | 0.57 | 1383.98 | G300E | 3695188.64 | 28.99 | G300E | 935746.23 | 7.34
295 | Story11 | B73 | 40 MPa RC Beam (32.5 cm x 25 cm) | Beam | 40MPa | Concrete Rectangular | 250 | 325 | 812.5 | 4562.5 | 0.37 | 906.92 | G300E | 1788500 | 14.03 | G300E | 963585.82 | 7.56
296 | Story11 | B74 | 40 MPa RC Beam (32.5 cm x 25 cm) | Beam | 40MPa | Concrete Rectangular | 250 | 325 | 812.5 | 6962.5 | 0.57 | 1383.98 | G300E | 4083506.25 | 32.04 | G300E | 965745.98 | 7.58
297 | Story11 | B75 | 40 MPa RC Beam (32.5 cm x 25 cm) | Beam | 40MPa | Concrete Rectangular | 250 | 325 | 812.5 | 4562.5 | 0.37 | 906.92 | G300E | 1604370.54 | 12.59 | G300E | 1315876 | 10.32
298 | Story11 | B76 | 40 MPa RC Beam (32.5 cm x 25 cm) | Beam | 40MPa | Concrete Rectangular | 250 | 325 | 812.5 | 4562.5 | 0.37 | 906.92 | G300E | 2452995.54 | 19.25 | G300E | 2152768.86 | 16.89
299 | Story11 | B77 | 40 MPa RC Beam (32.5 cm x 25 cm) | Beam | 40MPa | Concrete Rectangular | 250 | 325 | 812.5 | 6962.5 | 0.57 | 1383.98 | G300E | 3955965.91 | 31.04 | G300E | 1694192.88 | 13.29
300 | Story11 | B78 | 40 MPa RC Beam (32.5 cm x 25 cm) | Beam | 40MPa | Concrete Rectangular | 250 | 325 | 812.5 | 4562.5 | 0.37 | 906.92 | G300E | 2667433.04 | 20.93 | G300E | 963585.82 | 7.56
301 | Story11 | B79 | 40 MPa RC Beam (32.5 cm x 25 cm) | Beam | 40MPa | Concrete Rectangular | 250 | 325 | 812.5 | 6962.5 | 0.57 | 1383.98 | G300E | 3376496.02 | 26.49 | G300E | 1439578.05 | 11.3
302 | Story11 | B8 | 40 MPa RC Beam (32.5 cm x 25 cm) | Beam | 40MPa | Concrete Rectangular | 250 | 325 | 812.5 | 6962.5 | 0.57 | 1383.98 | G300E | 3115402.27 | 24.44 | G300E | 2189366.83 | 17.18
303 | Story11 | B80 | 40 MPa RC Beam (32.5 cm x 25 cm) | Beam | 40MPa | Concrete Rectangular | 250 | 325 | 812.5 | 4562.5 | 0.37 | 906.92 | G300E | 2252897.32 | 17.68 | G300E | 963585.82 | 7.56
304 | Story11 | B81 | 40 MPa RC Beam (32.5 cm x 25 cm) | Beam | 40MPa | Concrete Rectangular | 250 | 325 | 812.5 | 6962.5 | 0.57 | 1383.98 | G300E | 3476819.32 | 27.28 | G300E | 1217661.89 | 9.55
305 | Story11 | B82 | 40 MPa RC Beam (32.5 cm x 25 cm) | Beam | 40MPa | Concrete Rectangular | 250 | 325 | 812.5 | 4562.5 | 0.37 | 906.92 | G300E | 2198799.11 | 17.25 | G300E | 963585.82 | 7.56
306 | Story11 | B83 | 40 MPa RC Beam (32.5 cm x 25 cm) | Beam | 40MPa | Concrete Rectangular | 250 | 325 | 812.5 | 6962.5 | 0.57 | 1383.98 | G300E | 2762846.59 | 21.68 | G300E | 1943409.87 | 15.25
307 | Story11 | B84 | 40 MPa RC Beam (32.5 cm x 25 cm) | Beam | 40MPa | Concrete Rectangular | 250 | 325 | 812.5 | 4562.5 | 0.37 | 906.92 | G300E | 2058339.29 | 16.15 | G300E | 963585.82 | 7.56
308 | Story11 | B85 | 40 MPa RC Beam (32.5 cm x 25 cm) | Beam | 40MPa | Concrete Rectangular | 250 | 325 | 812.5 | 6962.5 | 0.57 | 1383.98 | G300E | 3476502.84 | 27.28 | G300E | 965745.98 | 7.58
309 | Story11 | B86 | 40 MPa RC Beam (32.5 cm x 25 cm) | Beam | 40MPa | Concrete Rectangular | 250 | 325 | 812.5 | 4562.5 | 0.37 | 906.92 | G300E | 1908102.68 | 14.97 | G300E | 963585.82 | 7.56
310 | Story11 | B87 | 40 MPa RC Beam (32.5 cm x 25 cm) | Beam | 40MPa | Concrete Rectangular | 250 | 325 | 812.5 | 6962.5 | 0.57 | 1383.98 | G300E | 3376496.02 | 26.49 | G300E | 935746.23 | 7.34
311 | Story11 | B88 | 40 MPa RC Beam (32.5 cm x 25 cm) | Beam | 40MPa | Concrete Rectangular | 250 | 325 | 812.5 | 4562.5 | 0.37 | 906.92 | G300E | 1912013.39 | 15 | G300E | 963585.82 | 7.56
312 | Story11 | B89 | 40 MPa RC Beam (32.5 cm x 25 cm) | Beam | 40MPa | Concrete Rectangular | 250 | 325 | 812.5 | 6962.5 | 0.57 | 1383.98 | G300E | 3955965.91 | 31.04 | G300E | 938450.29 | 7.36
313 | Story11 | B9 | 40 MPa RC Beam (32.5 cm x 25 cm) | Beam | 40MPa | Concrete Rectangular | 250 | 325 | 812.5 | 4562.5 | 0.37 | 906.92 | G300E | 1994790.18 | 15.65 | G300E | 963585.82 | 7.56
314 | Story11 | B90 | 40 MPa RC Beam (32.5 cm x 25 cm) | Beam | 40MPa | Concrete Rectangular | 250 | 325 | 812.5 | 4562.5 | 0.37 | 906.92 | G300E | 1529089.29 | 12 | G300E | 1504242.07 | 11.8
315 | Story11 | B91 | 40 MPa RC Beam (32.5 cm x 25 cm) | Beam | 40MPa | Concrete Rectangular | 250 | 325 | 812.5 | 4562.5 | 0.37 | 906.92 | G300E | 2511982.14 | 19.71 | G300E | 1741750.43 | 13.67
316 | Story11 | B92 | 40 MPa RC Beam (32.5 cm x 25 cm) | Beam | 40MPa | Concrete Rectangular | 250 | 325 | 812.5 | 6962.5 | 0.57 | 1383.98 | G300E | 3939192.61 | 30.91 | G300E | 1569204.85 | 12.31
317 | Story11 | B93 | 40 MPa RC Beam (32.5 cm x 25 cm) | Beam | 40MPa | Concrete Rectangular | 250 | 325 | 812.5 | 4562.5 | 0.37 | 906.92 | G300E | 2519477.68 | 19.77 | G300E | 963635.6 | 7.56
318 | Story11 | B94 | 40 MPa RC Beam (32.5 cm x 25 cm) | Beam | 40MPa | Concrete Rectangular | 250 | 325 | 812.5 | 6962.5 | 0.57 | 1383.98 | G300E | 3352127.27 | 26.3 | G300E | 1439578.05 | 11.3
319 | Story11 | B95 | 40 MPa RC Beam (32.5 cm x 25 cm) | Beam | 40MPa | Concrete Rectangular | 250 | 325 | 812.5 | 4562.5 | 0.37 | 906.92 | G300E | 2388468.75 | 18.74 | G300E | 963585.82 | 7.56
320 | Story11 | B96 | 40 MPa RC Beam (32.5 cm x 25 cm) | Beam | 40MPa | Concrete Rectangular | 250 | 325 | 812.5 | 6962.5 | 0.57 | 1383.98 | G300E | 3442639.77 | 27.01 | G300E | 1217661.89 | 9.55
321 | Story11 | B97 | 40 MPa RC Beam (32.5 cm x 25 cm) | Beam | 40MPa | Concrete Rectangular | 250 | 325 | 812.5 | 4562.5 | 0.37 | 906.92 | G300E | 2225522.32 | 17.46 | G300E | 963585.82 | 7.56
322 | Story11 | B98 | 40 MPa RC Beam (32.5 cm x 25 cm) | Beam | 40MPa | Concrete Rectangular | 250 | 325 | 812.5 | 6962.5 | 0.57 | 1383.98 | G300E | 3281869.32 | 25.75 | G300E | 935746.23 | 7.34
323 | Story11 | B99 | 40 MPa RC Beam (32.5 cm x 25 cm) | Beam | 40MPa | Concrete Rectangular | 250 | 325 | 812.5 | 4562.5 | 0.37 | 906.92 | G300E | 1994790.18 | 15.65 | G300E | 963585.82 | 7.56
324 | Story12 | B1 | 40 MPa RC Beam (32.5 cm x 25 cm) | Beam | 40MPa | Concrete Rectangular | 250 | 325 | 812.5 | 4562.5 | 0.37 | 906.92 | G300E | 2487540.18 | 19.52 | G300E | 2120112.03 | 16.64
325 | Story12 | B10 | 40 MPa RC Beam (32.5 cm x 25 cm) | Beam | 40MPa | Concrete Rectangular | 250 | 325 | 812.5 | 6962.5 | 0.57 | 1383.98 | G300E | 3215725.57 | 25.23 | G300E | 2441282.74 | 19.16
326 | Story12 | B100 | 40 MPa RC Beam (32.5 cm x 25 cm) | Beam | 40MPa | Concrete Rectangular | 250 | 325 | 812.5 | 6962.5 | 0.57 | 1383.98 | G300E | 3446437.5 | 27.04 | G300E | 965745.98 | 7.58
327 | Story12 | B101 | 40 MPa RC Beam (32.5 cm x 25 cm) | Beam | 40MPa | Concrete Rectangular | 250 | 325 | 812.5 | 4562.5 | 0.37 | 906.92 | G300E | 2039437.5 | 16 | G300E | 963585.82 | 7.56
328 | Story12 | B102 | 40 MPa RC Beam (32.5 cm x 25 cm) | Beam | 40MPa | Concrete Rectangular | 250 | 325 | 812.5 | 6962.5 | 0.57 | 1383.98 | G300E | 3352760.23 | 26.31 | G300E | 935746.23 | 7.34
329 | Story12 | B103 | 40 MPa RC Beam (32.5 cm x 25 cm) | Beam | 40MPa | Concrete Rectangular | 250 | 325 | 812.5 | 4562.5 | 0.37 | 906.92 | G300E | 2098098.21 | 16.46 | G300E | 963585.82 | 7.56
330 | Story12 | B104 | 40 MPa RC Beam (32.5 cm x 25 cm) | Beam | 40MPa | Concrete Rectangular | 250 | 325 | 812.5 | 6962.5 | 0.57 | 1383.98 | G300E | 3930331.25 | 30.84 | G300E | 938657.03 | 7.37
331 | Story12 | B105 | 40 MPa RC Beam (32.5 cm x 25 cm) | Beam | 40MPa | Concrete Rectangular | 250 | 325 | 812.5 | 4562.5 | 0.37 | 906.92 | G300E | 1491937.5 | 11.71 | G300E | 1570398.32 | 12.32
332 | Story12 | B106 | 40 MPa RC Beam (32.5 cm x 25 cm) | Beam | 40MPa | Concrete Rectangular | 250 | 325 | 812.5 | 6962.5 | 0.57 | 1383.98 | G300E | 3529038.07 | 27.69 | G300E | 2632751.49 | 20.66
333 | Story12 | B107 | 40 MPa RC Beam (32.5 cm x 25 cm) | Beam | 40MPa | Concrete Rectangular | 250 | 325 | 812.5 | 6962.5 | 0.57 | 1383.98 | G300E | 3306871.02 | 25.95 | G300E | 1994416.83 | 15.65
334 | Story12 | B108 | 40 MPa RC Beam (32.5 cm x 25 cm) | Beam | 40MPa | Concrete Rectangular | 250 | 325 | 812.5 | 6962.5 | 0.57 | 1383.98 | G300E | 3226485.8 | 25.32 | G300E | 2315324.78 | 18.17
335 | Story12 | B109 | 40 MPa RC Beam (32.5 cm x 25 cm) | Beam | 40MPa | Concrete Rectangular | 250 | 325 | 812.5 | 6962.5 | 0.57 | 1383.98 | G300E | 3116984.66 | 24.46 | G300E | 2189366.83 | 17.18
336 | Story12 | B11 | 40 MPa RC Beam (32.5 cm x 25 cm) | Beam | 40MPa | Concrete Rectangular | 250 | 325 | 812.5 | 4562.5 | 0.37 | 906.92 | G300E | 2039437.5 | 16 | G300E | 963585.82 | 7.56
337 | Story12 | B110 | 40 MPa RC Beam (32.5 cm x 25 cm) | Beam | 40MPa | Concrete Rectangular | 250 | 325 | 812.5 | 6962.5 | 0.57 | 1383.98 | G300E | 3226485.8 | 25.32 | G300E | 2441282.74 | 19.16
338 | Story12 | B111 | 40 MPa RC Beam (32.5 cm x 25 cm) | Beam | 40MPa | Concrete Rectangular | 250 | 325 | 812.5 | 6962.5 | 0.57 | 1383.98 | G300E | 3306871.02 | 25.95 | G300E | 1071885.58 | 8.41
339 | Story12 | B112 | 40 MPa RC Beam (32.5 cm x 25 cm) | Beam | 40MPa | Concrete Rectangular | 250 | 325 | 812.5 | 6962.5 | 0.57 | 1383.98 | G300E | 3529038.07 | 27.69 | G300E | 2063408.87 | 16.19
340 | Story12 | B12 | 40 MPa RC Beam (32.5 cm x 25 cm) | Beam | 40MPa | Concrete Rectangular | 250 | 325 | 812.5 | 6962.5 | 0.57 | 1383.98 | G300E | 3297060.23 | 25.87 | G300E | 1071885.58 | 8.41
341 | Story12 | B13 | 40 MPa RC Beam (32.5 cm x 25 cm) | Beam | 40MPa | Concrete Rectangular | 250 | 325 | 812.5 | 4562.5 | 0.37 | 906.92 | G300E | 2098098.21 | 16.46 | G300E | 963585.82 | 7.56
342 | Story12 | B14 | 40 MPa RC Beam (32.5 cm x 25 cm) | Beam | 40MPa | Concrete Rectangular | 250 | 325 | 812.5 | 6962.5 | 0.57 | 1383.98 | G300E | 3518277.84 | 27.61 | G300E | 2063408.87 | 16.19
343 | Story12 | B15 | 40 MPa RC Beam (32.5 cm x 25 cm) | Beam | 40MPa | Concrete Rectangular | 250 | 325 | 812.5 | 4562.5 | 0.37 | 906.92 | G300E | 1407857.14 | 11.05 | G300E | 1570398.32 | 12.32
344 | Story12 | B16 | 40 MPa RC Beam (32.5 cm x 25 cm) | Beam | 40MPa | Concrete Rectangular | 250 | 325 | 812.5 | 4562.5 | 0.37 | 906.92 | G300E | 2404763.39 | 18.87 | G300E | 2144947.43 | 16.83
345 | Story12 | B17 | 40 MPa RC Beam (32.5 cm x 25 cm) | Beam | 40MPa | Concrete Rectangular | 250 | 325 | 812.5 | 6962.5 | 0.57 | 1383.98 | G300E | 3926850 | 30.81 | G300E | 1442487.82 | 11.32
346 | Story12 | B18 | 40 MPa RC Beam (32.5 cm x 25 cm) | Beam | 40MPa | Concrete Rectangular | 250 | 325 | 812.5 | 4562.5 | 0.37 | 906.92 | G300E | 2307973.21 | 18.11 | G300E | 963585.82 | 7.56
347 | Story12 | B19 | 40 MPa RC Beam (32.5 cm x 25 cm) | Beam | 40MPa | Concrete Rectangular | 250 | 325 | 812.5 | 6962.5 | 0.57 | 1383.98 | G300E | 3355925 | 26.33 | G300E | 935746.23 | 7.34
348 | Story12 | B2 | 40 MPa RC Beam (32.5 cm x 25 cm) | Beam | 40MPa | Concrete Rectangular | 250 | 325 | 812.5 | 6962.5 | 0.57 | 1383.98 | G300E | 3521759.09 | 27.63 | G300E | 2632751.49 | 20.66
349 | Story12 | B20 | 40 MPa RC Beam (32.5 cm x 25 cm) | Beam | 40MPa | Concrete Rectangular | 250 | 325 | 812.5 | 4562.5 | 0.37 | 906.92 | G300E | 2231714.29 | 17.51 | G300E | 963585.82 | 7.56
350 | Story12 | B21 | 40 MPa RC Beam (32.5 cm x 25 cm) | Beam | 40MPa | Concrete Rectangular | 250 | 325 | 812.5 | 6962.5 | 0.57 | 1383.98 | G300E | 3402341.67 | 26.7 | G300E | 1720997.13 | 13.5
351 | Story12 | B22 | 40 MPa RC Beam (32.5 cm x 25 cm) | Beam | 40MPa | Concrete Rectangular | 250 | 325 | 812.5 | 4562.5 | 0.37 | 906.92 | G300E | 2169468.75 | 17.02 | G300E | 963585.82 | 7.56
352 | Story12 | B23 | 40 MPa RC Beam (32.5 cm x 25 cm) | Beam | 40MPa | Concrete Rectangular | 250 | 325 | 812.5 | 6962.5 | 0.57 | 1383.98 | G300E | 3279970.45 | 25.74 | G300E | 935746.23 | 7.34
353 | Story12 | B24 | 40 MPa RC Beam (32.5 cm x 25 cm) | Beam | 40MPa | Concrete Rectangular | 250 | 325 | 812.5 | 4562.5 | 0.37 | 906.92 | G300E | 2036830.36 | 15.98 | G300E | 963585.82 | 7.56
354 | Story12 | B25 | 40 MPa RC Beam (32.5 cm x 25 cm) | Beam | 40MPa | Concrete Rectangular | 250 | 325 | 812.5 | 6962.5 | 0.57 | 1383.98 | G300E | 3442006.82 | 27.01 | G300E | 965745.98 | 7.58
355 | Story12 | B26 | 40 MPa RC Beam (32.5 cm x 25 cm) | Beam | 40MPa | Concrete Rectangular | 250 | 325 | 812.5 | 4562.5 | 0.37 | 906.92 | G300E | 1904843.75 | 14.95 | G300E | 963585.82 | 7.56
356 | Story12 | B27 | 40 MPa RC Beam (32.5 cm x 25 cm) | Beam | 40MPa | Concrete Rectangular | 250 | 325 | 812.5 | 6962.5 | 0.57 | 1383.98 | G300E | 3352760.23 | 26.31 | G300E | 935746.23 | 7.34
357 | Story12 | B28 | 40 MPa RC Beam (32.5 cm x 25 cm) | Beam | 40MPa | Concrete Rectangular | 250 | 325 | 812.5 | 4562.5 | 0.37 | 906.92 | G300E | 1928308.04 | 15.13 | G300E | 963585.82 | 7.56
358 | Story12 | B29 | 40 MPa RC Beam (32.5 cm x 25 cm) | Beam | 40MPa | Concrete Rectangular | 250 | 325 | 812.5 | 6962.5 | 0.57 | 1383.98 | G300E | 3925267.61 | 30.8 | G300E | 938653.95 | 7.37
359 | Story12 | B3 | 40 MPa RC Beam (32.5 cm x 25 cm) | Beam | 40MPa | Concrete Rectangular | 250 | 325 | 812.5 | 4562.5 | 0.37 | 906.92 | G300E | 2482651.79 | 19.48 | G300E | 963585.82 | 7.56
360 | Story12 | B30 | 40 MPa RC Beam (32.5 cm x 25 cm) | Beam | 40MPa | Concrete Rectangular | 250 | 325 | 812.5 | 4562.5 | 0.37 | 906.92 | G300E | 1532348.21 | 12.02 | G300E | 1496420.65 | 11.74
361 | Story12 | B31 | 40 MPa RC Beam (32.5 cm x 25 cm) | Beam | 40MPa | Concrete Rectangular | 250 | 325 | 812.5 | 4562.5 | 0.37 | 906.92 | G300E | 2414866.07 | 18.95 | G300E | 2079442.97 | 16.32
362 | Story12 | B32 | 40 MPa RC Beam (32.5 cm x 25 cm) | Beam | 40MPa | Concrete Rectangular | 250 | 325 | 812.5 | 6962.5 | 0.57 | 1383.98 | G300E | 3937926.7 | 30.9 | G300E | 1441351.27 | 11.31
363 | Story12 | B33 | 40 MPa RC Beam (32.5 cm x 25 cm) | Beam | 40MPa | Concrete Rectangular | 250 | 325 | 812.5 | 4562.5 | 0.37 | 906.92 | G300E | 2354575.89 | 18.47 | G300E | 963585.82 | 7.56
364 | Story12 | B34 | 40 MPa RC Beam (32.5 cm x 25 cm) | Beam | 40MPa | Concrete Rectangular | 250 | 325 | 812.5 | 6962.5 | 0.57 | 1383.98 | G300E | 3357190.91 | 26.34 | G300E | 1439578.05 | 11.3
365 | Story12 | B35 | 40 MPa RC Beam (32.5 cm x 25 cm) | Beam | 40MPa | Concrete Rectangular | 250 | 325 | 812.5 | 4562.5 | 0.37 | 906.92 | G300E | 2265281.25 | 17.77 | G300E | 963585.82 | 7.56
366 | Story12 | B36 | 40 MPa RC Beam (32.5 cm x 25 cm) | Beam | 40MPa | Concrete Rectangular | 250 | 325 | 812.5 | 6962.5 | 0.57 | 1383.98 | G300E | 2655244.32 | 20.83 | G300E | 1247661.64 | 9.79
367 | Story12 | B37 | 40 MPa RC Beam (32.5 cm x 25 cm) | Beam | 40MPa | Concrete Rectangular | 250 | 325 | 812.5 | 4800 | 0.39 | 954.13 | G300E | 2472640 | 19.4 | G300E | 946162.08 | 7.42
368 | Story12 | B38 | 40 MPa RC Beam (32.5 cm x 25 cm) | Beam | 40MPa | Concrete Rectangular | 250 | 325 | 812.5 | 6962.5 | 0.57 | 1383.98 | G300E | 2778986.93 | 21.8 | G300E | 1943409.87 | 15.25
369 | Story12 | B39 | 40 MPa RC Beam (32.5 cm x 25 cm) | Beam | 40MPa | Concrete Rectangular | 250 | 325 | 812.5 | 4800 | 0.39 | 954.13 | G300E | 2301120 | 18.06 | G300E | 1103855.76 | 8.66
370 | Story12 | B4 | 40 MPa RC Beam (32.5 cm x 25 cm) | Beam | 40MPa | Concrete Rectangular | 250 | 325 | 812.5 | 6962.5 | 0.57 | 1383.98 | G300E | 3269033 | 25.65 | G300E | 1976935.87 | 15.51
371 | Story12 | B40 | 40 MPa RC Beam (32.5 cm x 25 cm) | Beam | 40MPa | Concrete Rectangular | 250 | 325 | 812.5 | 6962.5 | 0.57 | 1383.98 | G300E | 3301490.91 | 25.9 | G300E | 965745.98 | 7.58
372 | Story12 | B41 | 40 MPa RC Beam (32.5 cm x 25 cm) | Beam | 40MPa | Concrete Rectangular | 250 | 325 | 812.5 | 4562.5 | 0.37 | 906.92 | G300E | 1950468.75 | 15.3 | G300E | 963585.82 | 7.56
373 | Story12 | B42 | 40 MPa RC Beam (32.5 cm x 25 cm) | Beam | 40MPa | Concrete Rectangular | 250 | 325 | 812.5 | 6962.5 | 0.57 | 1383.98 | G300E | 3358140.34 | 26.35 | G300E | 935746.23 | 7.34
374 | Story12 | B43 | 40 MPa RC Beam (32.5 cm x 25 cm) | Beam | 40MPa | Concrete Rectangular | 250 | 325 | 812.5 | 4562.5 | 0.37 | 906.92 | G300E | 1808705.36 | 14.19 | G300E | 963585.82 | 7.56
375 | Story12 | B44 | 40 MPa RC Beam (32.5 cm x 25 cm) | Beam | 40MPa | Concrete Rectangular | 250 | 325 | 812.5 | 6962.5 | 0.57 | 1383.98 | G300E | 3937926.7 | 30.9 | G300E | 937522.54 | 7.36
376 | Story12 | B45 | 40 MPa RC Beam (32.5 cm x 25 cm) | Beam | 40MPa | Concrete Rectangular | 250 | 325 | 812.5 | 4562.5 | 0.37 | 906.92 | G300E | 1528111.61 | 11.99 | G300E | 1430916.18 | 11.23
377 | Story12 | B46 | 40 MPa RC Beam (32.5 cm x 25 cm) | Beam | 40MPa | Concrete Rectangular | 250 | 325 | 812.5 | 4562.5 | 0.37 | 906.92 | G300E | 2412258.93 | 18.93 | G300E | 2012960.82 | 15.79
378 | Story12 | B47 | 40 MPa RC Beam (32.5 cm x 25 cm) | Beam | 40MPa | Concrete Rectangular | 250 | 325 | 812.5 | 6962.5 | 0.57 | 1383.98 | G300E | 3930331.25 | 30.84 | G300E | 1469577.8 | 11.53
379 | Story12 | B48 | 40 MPa RC Beam (32.5 cm x 25 cm) | Beam | 40MPa | Concrete Rectangular | 250 | 325 | 812.5 | 4562.5 | 0.37 | 906.92 | G300E | 2307973.21 | 18.11 | G300E | 963585.82 | 7.56
380 | Story12 | B49 | 40 MPa RC Beam (32.5 cm x 25 cm) | Beam | 40MPa | Concrete Rectangular | 250 | 325 | 812.5 | 6962.5 | 0.57 | 1383.98 | G300E | 3721772.73 | 29.2 | G300E | 1313620.1 | 10.31
381 | Story12 | B5 | 40 MPa RC Beam (32.5 cm x 25 cm) | Beam | 40MPa | Concrete Rectangular | 250 | 325 | 812.5 | 4562.5 | 0.37 | 906.92 | G300E | 2244481.62 | 17.61 | G300E | 1222461.02 | 9.59
382 | Story12 | B50 | 40 MPa RC Beam (32.5 cm x 25 cm) | Beam | 40MPa | Concrete Rectangular | 250 | 325 | 812.5 | 4562.5 | 0.37 | 906.92 | G300E | 2104616.07 | 16.51 | G300E | 963585.82 | 7.56
383 | Story12 | B51 | 40 MPa RC Beam (32.5 cm x 25 cm) | Beam | 40MPa | Concrete Rectangular | 250 | 325 | 812.5 | 7200 | 0.58 | 1431.19 | G300E | 3960313.04 | 31.07 | G300E | 1139207.4 | 8.94
384 | Story12 | B55 | 40 MPa RC Beam (32.5 cm x 25 cm) | Beam | 40MPa | Concrete Rectangular | 250 | 325 | 812.5 | 6962.5 | 0.57 | 1383.98 | G300E | 3826045.11 | 30.02 | G300E | 1101629.38 | 8.64
385 | Story12 | B56 | 40 MPa RC Beam (32.5 cm x 25 cm) | Beam | 40MPa | Concrete Rectangular | 250 | 325 | 812.5 | 4562.5 | 0.37 | 906.92 | G300E | 1339419.64 | 10.51 | G300E | 963585.82 | 7.56
386 | Story12 | B57 | 40 MPa RC Beam (32.5 cm x 25 cm) | Beam | 40MPa | Concrete Rectangular | 250 | 325 | 812.5 | 6962.5 | 0.57 | 1383.98 | G300E | 3722089.2 | 29.2 | G300E | 935746.23 | 7.34
387 | Story12 | B58 | 40 MPa RC Beam (32.5 cm x 25 cm) | Beam | 40MPa | Concrete Rectangular | 250 | 325 | 812.5 | 4562.5 | 0.37 | 906.92 | G300E | 1435232.14 | 11.26 | G300E | 963585.82 | 7.56
388 | Story12 | B59 | 40 MPa RC Beam (32.5 cm x 25 cm) | Beam | 40MPa | Concrete Rectangular | 250 | 325 | 812.5 | 6962.5 | 0.57 | 1383.98 | G300E | 3930331.25 | 30.84 | G300E | 965745.98 | 7.58
389 | Story12 | B6 | 40 MPa RC Beam (32.5 cm x 25 cm) | Beam | 40MPa | Concrete Rectangular | 250 | 325 | 812.5 | 6962.5 | 0.57 | 1383.98 | G300E | 3182811.93 | 24.97 | G300E | 2063408.87 | 16.19
390 | Story12 | B60 | 40 MPa RC Beam (32.5 cm x 25 cm) | Beam | 40MPa | Concrete Rectangular | 250 | 325 | 812.5 | 4562.5 | 0.37 | 906.92 | G300E | 1604370.54 | 12.59 | G300E | 975317.97 | 7.65
391 | Story12 | B61 | 40 MPa RC Beam (32.5 cm x 25 cm) | Beam | 40MPa | Concrete Rectangular | 250 | 325 | 812.5 | 4562.5 | 0.37 | 906.92 | G300E | 2414866.07 | 18.95 | G300E | 2079442.97 | 16.32
392 | Story12 | B62 | 40 MPa RC Beam (32.5 cm x 25 cm) | Beam | 40MPa | Concrete Rectangular | 250 | 325 | 812.5 | 6962.5 | 0.57 | 1383.98 | G300E | 4010083.52 | 31.46 | G300E | 1469577.8 | 11.53
393 | Story12 | B63 | 40 MPa RC Beam (32.5 cm x 25 cm) | Beam | 40MPa | Concrete Rectangular | 250 | 325 | 812.5 | 4562.5 | 0.37 | 906.92 | G300E | 2354901.79 | 18.48 | G300E | 963585.82 | 7.56
394 | Story12 | B64 | 40 MPa RC Beam (32.5 cm x 25 cm) | Beam | 40MPa | Concrete Rectangular | 250 | 325 | 812.5 | 6962.5 | 0.57 | 1383.98 | G300E | 3722089.2 | 29.2 | G300E | 1313620.1 | 10.31
395 | Story12 | B65 | 40 MPa RC Beam (32.5 cm x 25 cm) | Beam | 40MPa | Concrete Rectangular | 250 | 325 | 812.5 | 4562.5 | 0.37 | 906.92 | G300E | 2265607.14 | 17.78 | G300E | 963585.82 | 7.56
396 | Story12 | B66 | 40 MPa RC Beam (32.5 cm x 25 cm) | Beam | 40MPa | Concrete Rectangular | 250 | 325 | 812.5 | 7200 | 0.58 | 1431.19 | G300E | 3961252.17 | 31.08 | G300E | 1139207.4 | 8.94
397 | Story12 | B67 | 40 MPa RC Beam (32.5 cm x 25 cm) | Beam | 40MPa | Concrete Rectangular | 250 | 325 | 812.5 | 4562.5 | 0.37 | 906.92 | G300E | 2340258.33 | 18.36 | G300E | 1049237.9 | 8.23
398 | Story12 | B69 | 40 MPa RC Beam (32.5 cm x 25 cm) | Beam | 40MPa | Concrete Rectangular | 250 | 325 | 812.5 | 4562.5 | 0.37 | 906.92 | G300E | 2190304.17 | 17.19 | G300E | 1049237.9 | 8.23
399 | Story12 | B7 | 40 MPa RC Beam (32.5 cm x 25 cm) | Beam | 40MPa | Concrete Rectangular | 250 | 325 | 812.5 | 4562.5 | 0.37 | 906.92 | G300E | 2196517.86 | 17.23 | G300E | 963585.82 | 7.56
400 | Story12 | B70 | 40 MPa RC Beam (32.5 cm x 25 cm) | Beam | 40MPa | Concrete Rectangular | 250 | 325 | 812.5 | 6962.5 | 0.57 | 1383.98 | G300E | 3830888.59 | 30.06 | G300E | 1101629.38 | 8.64
401 | Story12 | B71 | 40 MPa RC Beam (32.5 cm x 25 cm) | Beam | 40MPa | Concrete Rectangular | 250 | 325 | 812.5 | 4562.5 | 0.37 | 906.92 | G300E | 1950468.75 | 15.3 | G300E | 963585.82 | 7.56
402 | Story12 | B72 | 40 MPa RC Beam (32.5 cm x 25 cm) | Beam | 40MPa | Concrete Rectangular | 250 | 325 | 812.5 | 6962.5 | 0.57 | 1383.98 | G300E | 3722089.2 | 29.2 | G300E | 935746.23 | 7.34
403 | Story12 | B73 | 40 MPa RC Beam (32.5 cm x 25 cm) | Beam | 40MPa | Concrete Rectangular | 250 | 325 | 812.5 | 4562.5 | 0.37 | 906.92 | G300E | 1808705.36 | 14.19 | G300E | 963585.82 | 7.56
404 | Story12 | B74 | 40 MPa RC Beam (32.5 cm x 25 cm) | Beam | 40MPa | Concrete Rectangular | 250 | 325 | 812.5 | 6962.5 | 0.57 | 1383.98 | G300E | 4010083.52 | 31.46 | G300E | 965745.98 | 7.58
405 | Story12 | B75 | 40 MPa RC Beam (32.5 cm x 25 cm) | Beam | 40MPa | Concrete Rectangular | 250 | 325 | 812.5 | 4562.5 | 0.37 | 906.92 | G300E | 1440120.54 | 11.3 | G300E | 1430916.18 | 11.23
406 | Story12 | B76 | 40 MPa RC Beam (32.5 cm x 25 cm) | Beam | 40MPa | Concrete Rectangular | 250 | 325 | 812.5 | 4562.5 | 0.37 | 906.92 | G300E | 2404763.39 | 18.87 | G300E | 2144947.43 | 16.83
407 | Story12 | B77 | 40 MPa RC Beam (32.5 cm x 25 cm) | Beam | 40MPa | Concrete Rectangular | 250 | 325 | 812.5 | 6962.5 | 0.57 | 1383.98 | G300E | 3938559.66 | 30.9 | G300E | 1441351.27 | 11.31
408 | Story12 | B78 | 40 MPa RC Beam (32.5 cm x 25 cm) | Beam | 40MPa | Concrete Rectangular | 250 | 325 | 812.5 | 4562.5 | 0.37 | 906.92 | G300E | 2308299.11 | 18.11 | G300E | 963585.82 | 7.56
409 | Story12 | B79 | 40 MPa RC Beam (32.5 cm x 25 cm) | Beam | 40MPa | Concrete Rectangular | 250 | 325 | 812.5 | 6962.5 | 0.57 | 1383.98 | G300E | 3358140.34 | 26.35 | G300E | 1439578.05 | 11.3
410 | Story12 | B8 | 40 MPa RC Beam (32.5 cm x 25 cm) | Beam | 40MPa | Concrete Rectangular | 250 | 325 | 812.5 | 6962.5 | 0.57 | 1383.98 | G300E | 3105275 | 24.37 | G300E | 2189366.83 | 17.18
411 | Story12 | B80 | 40 MPa RC Beam (32.5 cm x 25 cm) | Beam | 40MPa | Concrete Rectangular | 250 | 325 | 812.5 | 4562.5 | 0.37 | 906.92 | G300E | 2220633.93 | 17.42 | G300E | 963585.82 | 7.56
412 | Story12 | B81 | 40 MPa RC Beam (32.5 cm x 25 cm) | Beam | 40MPa | Concrete Rectangular | 250 | 325 | 812.5 | 6962.5 | 0.57 | 1383.98 | G300E | 3468274.43 | 27.21 | G300E | 1091703.94 | 8.57
413 | Story12 | B82 | 40 MPa RC Beam (32.5 cm x 25 cm) | Beam | 40MPa | Concrete Rectangular | 250 | 325 | 812.5 | 4562.5 | 0.37 | 906.92 | G300E | 2175334.82 | 17.07 | G300E | 963585.82 | 7.56
414 | Story12 | B83 | 40 MPa RC Beam (32.5 cm x 25 cm) | Beam | 40MPa | Concrete Rectangular | 250 | 325 | 812.5 | 6962.5 | 0.57 | 1383.98 | G300E | 2781518.75 | 21.82 | G300E | 1943409.87 | 15.25
415 | Story12 | B84 | 40 MPa RC Beam (32.5 cm x 25 cm) | Beam | 40MPa | Concrete Rectangular | 250 | 325 | 812.5 | 4562.5 | 0.37 | 906.92 | G300E | 2038133.93 | 15.99 | G300E | 963585.82 | 7.56
416 | Story12 | B85 | 40 MPa RC Beam (32.5 cm x 25 cm) | Beam | 40MPa | Concrete Rectangular | 250 | 325 | 812.5 | 6962.5 | 0.57 | 1383.98 | G300E | 3468274.43 | 27.21 | G300E | 965745.98 | 7.58
417 | Story12 | B86 | 40 MPa RC Beam (32.5 cm x 25 cm) | Beam | 40MPa | Concrete Rectangular | 250 | 325 | 812.5 | 4562.5 | 0.37 | 906.92 | G300E | 1904843.75 | 14.95 | G300E | 963585.82 | 7.56
418 | Story12 | B87 | 40 MPa RC Beam (32.5 cm x 25 cm) | Beam | 40MPa | Concrete Rectangular | 250 | 325 | 812.5 | 6962.5 | 0.57 | 1383.98 | G300E | 3358140.34 | 26.35 | G300E | 935746.23 | 7.34
419 | Story12 | B88 | 40 MPa RC Beam (32.5 cm x 25 cm) | Beam | 40MPa | Concrete Rectangular | 250 | 325 | 812.5 | 4562.5 | 0.37 | 906.92 | G300E | 1928308.04 | 15.13 | G300E | 963585.82 | 7.56
420 | Story12 | B89 | 40 MPa RC Beam (32.5 cm x 25 cm) | Beam | 40MPa | Concrete Rectangular | 250 | 325 | 812.5 | 6962.5 | 0.57 | 1383.98 | G300E | 3938559.66 | 30.9 | G300E | 937524.6 | 7.36
421 | Story12 | B9 | 40 MPa RC Beam (32.5 cm x 25 cm) | Beam | 40MPa | Concrete Rectangular | 250 | 325 | 812.5 | 4562.5 | 0.37 | 906.92 | G300E | 2065183.04 | 16.2 | G300E | 963585.82 | 7.56
422 | Story12 | B90 | 40 MPa RC Beam (32.5 cm x 25 cm) | Beam | 40MPa | Concrete Rectangular | 250 | 325 | 812.5 | 4562.5 | 0.37 | 906.92 | G300E | 1530718.75 | 12.01 | G300E | 1496420.65 | 11.74
423 | Story12 | B91 | 40 MPa RC Beam (32.5 cm x 25 cm) | Beam | 40MPa | Concrete Rectangular | 250 | 325 | 812.5 | 4562.5 | 0.37 | 906.92 | G300E | 2487540.18 | 19.52 | G300E | 2120112.03 | 16.64
424 | Story12 | B92 | 40 MPa RC Beam (32.5 cm x 25 cm) | Beam | 40MPa | Concrete Rectangular | 250 | 325 | 812.5 | 6962.5 | 0.57 | 1383.98 | G300E | 3930647.73 | 30.84 | G300E | 1442482.68 | 11.32
425 | Story12 | B93 | 40 MPa RC Beam (32.5 cm x 25 cm) | Beam | 40MPa | Concrete Rectangular | 250 | 325 | 812.5 | 4562.5 | 0.37 | 906.92 | G300E | 2480696.43 | 19.46 | G300E | 963585.82 | 7.56
426 | Story12 | B94 | 40 MPa RC Beam (32.5 cm x 25 cm) | Beam | 40MPa | Concrete Rectangular | 250 | 325 | 812.5 | 6962.5 | 0.57 | 1383.98 | G300E | 3353076.7 | 26.31 | G300E | 935746.23 | 7.34
427 | Story12 | B95 | 40 MPa RC Beam (32.5 cm x 25 cm) | Beam | 40MPa | Concrete Rectangular | 250 | 325 | 812.5 | 4562.5 | 0.37 | 906.92 | G300E | 2362071.43 | 18.53 | G300E | 963585.82 | 7.56
428 | Story12 | B96 | 40 MPa RC Beam (32.5 cm x 25 cm) | Beam | 40MPa | Concrete Rectangular | 250 | 325 | 812.5 | 6962.5 | 0.57 | 1383.98 | G300E | 3446437.5 | 27.04 | G300E | 1217661.89 | 9.55
429 | Story12 | B97 | 40 MPa RC Beam (32.5 cm x 25 cm) | Beam | 40MPa | Concrete Rectangular | 250 | 325 | 812.5 | 4562.5 | 0.37 | 906.92 | G300E | 2203361.61 | 17.29 | G300E | 963585.82 | 7.56
430 | Story12 | B98 | 40 MPa RC Beam (32.5 cm x 25 cm) | Beam | 40MPa | Concrete Rectangular | 250 | 325 | 812.5 | 6962.5 | 0.57 | 1383.98 | G300E | 3281869.32 | 25.75 | G300E | 935746.23 | 7.34
431 | Story12 | B99 | 40 MPa RC Beam (32.5 cm x 25 cm) | Beam | 40MPa | Concrete Rectangular | 250 | 325 | 812.5 | 4562.5 | 0.37 | 906.92 | G300E | 2065508.93 | 16.21 | G300E | 963585.82 | 7.56
432 | Story13 | B1 | 40 MPa RC Beam (35 cm x 25 cm) | Beam | 40MPa | Concrete Rectangular | 250 | 350 | 875 | 4575 | 0.4 | 979.36 | G300E | 1308776.79 | 10.27 | G300E | 1326561.28 | 10.41
433 | Story13 | B10 | 40 MPa RC Beam (35 cm x 25 cm) | Beam | 40MPa | Concrete Rectangular | 250 | 350 | 875 | 6975 | 0.61 | 1493.12 | G300E | 2636867.05 | 20.69 | G300E | 1792101.65 | 14.06
434 | Story13 | B100 | 40 MPa RC Beam (35 cm x 25 cm) | Beam | 40MPa | Concrete Rectangular | 250 | 350 | 875 | 6975 | 0.61 | 1493.12 | G300E | 2761148.86 | 21.66 | G300E | 593669.83 | 4.66
435 | Story13 | B101 | 40 MPa RC Beam (35 cm x 25 cm) | Beam | 40MPa | Concrete Rectangular | 250 | 350 | 875 | 4575 | 0.4 | 979.36 | G300E | 1604517.86 | 12.59 | G300E | 611908.54 | 4.8
436 | Story13 | B102 | 40 MPa RC Beam (35 cm x 25 cm) | Beam | 40MPa | Concrete Rectangular | 250 | 350 | 875 | 6975 | 0.61 | 1493.12 | G300E | 2810290.91 | 22.05 | G300E | 993147.11 | 7.79
437 | Story13 | B103 | 40 MPa RC Beam (35 cm x 25 cm) | Beam | 40MPa | Concrete Rectangular | 250 | 350 | 875 | 4575 | 0.4 | 979.36 | G300E | 1462039.29 | 11.47 | G300E | 200158.54 | 1.57
438 | Story13 | B104 | 40 MPa RC Beam (35 cm x 25 cm) | Beam | 40MPa | Concrete Rectangular | 250 | 350 | 875 | 6975 | 0.61 | 1493.12 | G300E | 2353428.41 | 18.47 | G300E | 593669.83 | 4.66
439 | Story13 | B105 | 40 MPa RC Beam (35 cm x 25 cm) | Beam | 40MPa | Concrete Rectangular | 250 | 350 | 875 | 4575 | 0.4 | 979.36 | G300E | 1221525 | 9.58 | G300E | 1326561.28 | 10.41
440 | Story13 | B106 | 40 MPa RC Beam (35 cm x 25 cm) | Beam | 40MPa | Concrete Rectangular | 250 | 350 | 875 | 6975 | 0.61 | 1493.12 | G300E | 2942498.86 | 23.09 | G300E | 1957626.17 | 15.36
441 | Story13 | B107 | 40 MPa RC Beam (35 cm x 25 cm) | Beam | 40MPa | Concrete Rectangular | 250 | 350 | 875 | 6975 | 0.61 | 1493.12 | G300E | 2707251.14 | 21.24 | G300E | 1067389.32 | 8.38
442 | Story13 | B108 | 40 MPa RC Beam (35 cm x 25 cm) | Beam | 40MPa | Concrete Rectangular | 250 | 350 | 875 | 6975 | 0.61 | 1493.12 | G300E | 2636550 | 20.69 | G300E | 1792101.65 | 14.06
443 | Story13 | B109 | 40 MPa RC Beam (35 cm x 25 cm) | Beam | 40MPa | Concrete Rectangular | 250 | 350 | 875 | 6975 | 0.61 | 1493.12 | G300E | 2569336.36 | 20.16 | G300E | 2058419.83 | 16.15
444 | Story13 | B11 | 40 MPa RC Beam (35 cm x 25 cm) | Beam | 40MPa | Concrete Rectangular | 250 | 350 | 875 | 4575 | 0.4 | 979.36 | G300E | 1604517.86 | 12.59 | G300E | 611908.54 | 4.8
445 | Story13 | B110 | 40 MPa RC Beam (35 cm x 25 cm) | Beam | 40MPa | Concrete Rectangular | 250 | 350 | 875 | 6975 | 0.61 | 1493.12 | G300E | 2636550 | 20.69 | G300E | 1792101.65 | 14.06
446 | Story13 | B111 | 40 MPa RC Beam (35 cm x 25 cm) | Beam | 40MPa | Concrete Rectangular | 250 | 350 | 875 | 6975 | 0.61 | 1493.12 | G300E | 2707251.14 | 21.24 | G300E | 1067389.32 | 8.38
447 | Story13 | B112 | 40 MPa RC Beam (35 cm x 25 cm) | Beam | 40MPa | Concrete Rectangular | 250 | 350 | 875 | 6975 | 0.61 | 1493.12 | G300E | 2942498.86 | 23.09 | G300E | 1957626.17 | 15.36
448 | Story13 | B12 | 40 MPa RC Beam (35 cm x 25 cm) | Beam | 40MPa | Concrete Rectangular | 250 | 350 | 875 | 6975 | 0.61 | 1493.12 | G300E | 2707251.14 | 21.24 | G300E | 1067389.32 | 8.38
449 | Story13 | B13 | 40 MPa RC Beam (35 cm x 25 cm) | Beam | 40MPa | Concrete Rectangular | 250 | 350 | 875 | 4575 | 0.4 | 979.36 | G300E | 1462039.29 | 11.47 | G300E | 200158.54 | 1.57
450 | Story13 | B14 | 40 MPa RC Beam (35 cm x 25 cm) | Beam | 40MPa | Concrete Rectangular | 250 | 350 | 875 | 6975 | 0.61 | 1493.12 | G300E | 2942498.86 | 23.09 | G300E | 1957626.17 | 15.36
451 | Story13 | B15 | 40 MPa RC Beam (35 cm x 25 cm) | Beam | 40MPa | Concrete Rectangular | 250 | 350 | 875 | 4575 | 0.4 | 979.36 | G300E | 1221525 | 9.58 | G300E | 1326561.28 | 10.41
452 | Story13 | B16 | 40 MPa RC Beam (35 cm x 25 cm) | Beam | 40MPa | Concrete Rectangular | 250 | 350 | 875 | 4575 | 0.4 | 979.36 | G300E | 1221525 | 9.58 | G300E | 1234380.1 | 9.69
453 | Story13 | B17 | 40 MPa RC Beam (35 cm x 25 cm) | Beam | 40MPa | Concrete Rectangular | 250 | 350 | 875 | 6975 | 0.61 | 1493.12 | G300E | 3139067.05 | 24.63 | G300E | 993147.11 | 7.79
454 | Story13 | B18 | 40 MPa RC Beam (35 cm x 25 cm) | Beam | 40MPa | Concrete Rectangular | 250 | 350 | 875 | 4575 | 0.4 | 979.36 | G300E | 1649941.07 | 12.95 | G300E | 1023658.54 | 8.03
455 | Story13 | B19 | 40 MPa RC Beam (35 cm x 25 cm) | Beam | 40MPa | Concrete Rectangular | 250 | 350 | 875 | 6975 | 0.61 | 1493.12 | G300E | 2812827.27 | 22.07 | G300E | 993147.11 | 7.79
456 | Story13 | B2 | 40 MPa RC Beam (35 cm x 25 cm) | Beam | 40MPa | Concrete Rectangular | 250 | 350 | 875 | 6975 | 0.61 | 1493.12 | G300E | 2942498.86 | 23.09 | G300E | 1957626.17 | 15.36
457 | Story13 | B20 | 40 MPa RC Beam (35 cm x 25 cm) | Beam | 40MPa | Concrete Rectangular | 250 | 350 | 875 | 4575 | 0.4 | 979.36 | G300E | 1639157.14 | 12.86 | G300E | 1023658.54 | 8.03
458 | Story13 | B21 | 40 MPa RC Beam (35 cm x 25 cm) | Beam | 40MPa | Concrete Rectangular | 250 | 350 | 875 | 6975 | 0.61 | 1493.12 | G300E | 2892300 | 22.69 | G300E | 544197.35 | 4.27
459 | Story13 | B22 | 40 MPa RC Beam (35 cm x 25 cm) | Beam | 40MPa | Concrete Rectangular | 250 | 350 | 875 | 4575 | 0.4 | 979.36 | G300E | 1537853.57 | 12.07 | G300E | 1023658.54 | 8.03
460 | Story13 | B23 | 40 MPa RC Beam (35 cm x 25 cm) | Beam | 40MPa | Concrete Rectangular | 250 | 350 | 875 | 6975 | 0.61 | 1493.12 | G300E | 2729444.32 | 21.42 | G300E | 993147.11 | 7.79
461 | Story13 | B24 | 40 MPa RC Beam (35 cm x 25 cm) | Beam | 40MPa | Concrete Rectangular | 250 | 350 | 875 | 4575 | 0.4 | 979.36 | G300E | 1539160.71 | 12.08 | G300E | 1023658.54 | 8.03
462 | Story13 | B25 | 40 MPa RC Beam (35 cm x 25 cm) | Beam | 40MPa | Concrete Rectangular | 250 | 350 | 875 | 6975 | 0.61 | 1493.12 | G300E | 2761465.91 | 21.67 | G300E | 593669.83 | 4.66
463 | Story13 | B26 | 40 MPa RC Beam (35 cm x 25 cm) | Beam | 40MPa | Concrete Rectangular | 250 | 350 | 875 | 4575 | 0.4 | 979.36 | G300E | 1630660.71 | 12.79 | G300E | 1023658.54 | 8.03
464 | Story13 | B27 | 40 MPa RC Beam (35 cm x 25 cm) | Beam | 40MPa | Concrete Rectangular | 250 | 350 | 875 | 6975 | 0.61 | 1493.12 | G300E | 2810290.91 | 22.05 | G300E | 993147.11 | 7.79
465 | Story13 | B28 | 40 MPa RC Beam (35 cm x 25 cm) | Beam | 40MPa | Concrete Rectangular | 250 | 350 | 875 | 4575 | 0.4 | 979.36 | G300E | 1647980.36 | 12.93 | G300E | 1023658.54 | 8.03
466 | Story13 | B29 | 40 MPa RC Beam (35 cm x 25 cm) | Beam | 40MPa | Concrete Rectangular | 250 | 350 | 875 | 6975 | 0.61 | 1493.12 | G300E | 2353428.41 | 18.47 | G300E | 593669.83 | 4.66
467 | Story13 | B3 | 40 MPa RC Beam (35 cm x 25 cm) | Beam | 40MPa | Concrete Rectangular | 250 | 350 | 875 | 4575 | 0.4 | 979.36 | G300E | 1636869.64 | 12.84 | G300E | 200158.54 | 1.57
468 | Story13 | B30 | 40 MPa RC Beam (35 cm x 25 cm) | Beam | 40MPa | Concrete Rectangular | 250 | 350 | 875 | 4575 | 0.4 | 979.36 | G300E | 1221525 | 9.58 | G300E | 1234380.1 | 9.69
469 | Story13 | B31 | 40 MPa RC Beam (35 cm x 25 cm) | Beam | 40MPa | Concrete Rectangular | 250 | 350 | 875 | 4575 | 0.4 | 979.36 | G300E | 1308776.79 | 10.27 | G300E | 1124552.48 | 8.82
470 | Story13 | B32 | 40 MPa RC Beam (35 cm x 25 cm) | Beam | 40MPa | Concrete Rectangular | 250 | 350 | 875 | 6975 | 0.61 | 1493.12 | G300E | 2955814.77 | 23.19 | G300E | 993147.11 | 7.79
471 | Story13 | B33 | 40 MPa RC Beam (35 cm x 25 cm) | Beam | 40MPa | Concrete Rectangular | 250 | 350 | 875 | 4575 | 0.4 | 979.36 | G300E | 1785557.14 | 14.01 | G300E | 200158.54 | 1.57
472 | Story13 | B34 | 40 MPa RC Beam (35 cm x 25 cm) | Beam | 40MPa | Concrete Rectangular | 250 | 350 | 875 | 6975 | 0.61 | 1493.12 | G300E | 2815046.59 | 22.09 | G300E | 993147.11 | 7.79
473 | Story13 | B35 | 40 MPa RC Beam (35 cm x 25 cm) | Beam | 40MPa | Concrete Rectangular | 250 | 350 | 875 | 4575 | 0.4 | 979.36 | G300E | 1782289.29 | 13.98 | G300E | 1023658.54 | 8.03
474 | Story13 | B36 | 40 MPa RC Beam (35 cm x 25 cm) | Beam | 40MPa | Concrete Rectangular | 250 | 350 | 875 | 6975 | 0.61 | 1493.12 | G300E | 2253242.05 | 17.68 | G300E | 993147.11 | 7.79
475 | Story13 | B37 | 40 MPa RC Beam (35 cm x 25 cm) | Beam | 40MPa | Concrete Rectangular | 250 | 350 | 875 | 4800 | 0.42 | 1027.52 | G300E | 1867200 | 14.65 | G300E | 1002402.24 | 7.87
476 | Story13 | B38 | 40 MPa RC Beam (35 cm x 25 cm) | Beam | 40MPa | Concrete Rectangular | 250 | 350 | 875 | 6975 | 0.61 | 1493.12 | G300E | 2356598.86 | 18.49 | G300E | 1658942.56 | 13.02
477 | Story13 | B39 | 40 MPa RC Beam (35 cm x 25 cm) | Beam | 40MPa | Concrete Rectangular | 250 | 350 | 875 | 4800 | 0.42 | 1027.52 | G300E | 1880000 | 14.75 | G300E | 1169469.28 | 9.18
478 | Story13 | B4 | 40 MPa RC Beam (35 cm x 25 cm) | Beam | 40MPa | Concrete Rectangular | 250 | 350 | 875 | 6975 | 0.61 | 1493.12 | G300E | 2612277 | 20.5 | G300E | 1424530.76 | 11.18
479 | Story13 | B40 | 40 MPa RC Beam (35 cm x 25 cm) | Beam | 40MPa | Concrete Rectangular | 250 | 350 | 875 | 6975 | 0.61 | 1493.12 | G300E | 2732931.82 | 21.44 | G300E | 993147.11 | 7.79
480 | Story13 | B41 | 40 MPa RC Beam (35 cm x 25 cm) | Beam | 40MPa | Concrete Rectangular | 250 | 350 | 875 | 4575 | 0.4 | 979.36 | G300E | 1781635.71 | 13.98 | G300E | 956939.02 | 7.51
481 | Story13 | B42 | 40 MPa RC Beam (35 cm x 25 cm) | Beam | 40MPa | Concrete Rectangular | 250 | 350 | 875 | 6975 | 0.61 | 1493.12 | G300E | 2815680.68 | 22.09 | G300E | 993147.11 | 7.79
482 | Story13 | B43 | 40 MPa RC Beam (35 cm x 25 cm) | Beam | 40MPa | Concrete Rectangular | 250 | 350 | 875 | 4575 | 0.4 | 979.36 | G300E | 1523801.79 | 11.96 | G300E | 200158.54 | 1.57
483 | Story13 | B44 | 40 MPa RC Beam (35 cm x 25 cm) | Beam | 40MPa | Concrete Rectangular | 250 | 350 | 875 | 6975 | 0.61 | 1493.12 | G300E | 2344868.18 | 18.4 | G300E | 593669.83 | 4.66
484 | Story13 | B45 | 40 MPa RC Beam (35 cm x 25 cm) | Beam | 40MPa | Concrete Rectangular | 250 | 350 | 875 | 4575 | 0.4 | 979.36 | G300E | 1221525 | 9.58 | G300E | 1124552.48 | 8.82
485 | Story13 | B46 | 40 MPa RC Beam (35 cm x 25 cm) | Beam | 40MPa | Concrete Rectangular | 250 | 350 | 875 | 4575 | 0.4 | 979.36 | G300E | 1221525 | 9.58 | G300E | 890219.51 | 6.98
486 | Story13 | B47 | 40 MPa RC Beam (35 cm x 25 cm) | Beam | 40MPa | Concrete Rectangular | 250 | 350 | 875 | 6975 | 0.61 | 1493.12 | G300E | 3215792.05 | 25.23 | G300E | 993147.11 | 7.79
487 | Story13 | B48 | 40 MPa RC Beam (35 cm x 25 cm) | Beam | 40MPa | Concrete Rectangular | 250 | 350 | 875 | 4575 | 0.4 | 979.36 | G300E | 1284267.86 | 10.08 | G300E | 200158.54 | 1.57
488 | Story13 | B49 | 40 MPa RC Beam (35 cm x 25 cm) | Beam | 40MPa | Concrete Rectangular | 250 | 350 | 875 | 6975 | 0.61 | 1493.12 | G300E | 2998298.86 | 23.53 | G300E | 993147.11 | 7.79
489 | Story13 | B5 | 40 MPa RC Beam (35 cm x 25 cm) | Beam | 40MPa | Concrete Rectangular | 250 | 350 | 875 | 4575 | 0.4 | 979.36 | G300E | 1828923.53 | 14.35 | G300E | 617836.66 | 4.85
490 | Story13 | B50 | 40 MPa RC Beam (35 cm x 25 cm) | Beam | 40MPa | Concrete Rectangular | 250 | 350 | 875 | 4575 | 0.4 | 979.36 | G300E | 1256164.29 | 9.86 | G300E | 1023658.54 | 8.03
491 | Story13 | B51 | 40 MPa RC Beam (35 cm x 25 cm) | Beam | 40MPa | Concrete Rectangular | 250 | 350 | 875 | 7200 | 0.63 | 1541.28 | G300E | 3105704.35 | 24.37 | G300E | 1144046.03 | 8.98
492 | Story13 | B55 | 40 MPa RC Beam (35 cm x 25 cm) | Beam | 40MPa | Concrete Rectangular | 250 | 350 | 875 | 6975 | 0.61 | 1493.12 | G300E | 3005618.48 | 23.58 | G300E | 1108294.6 | 8.7
493 | Story13 | B56 | 40 MPa RC Beam (35 cm x 25 cm) | Beam | 40MPa | Concrete Rectangular | 250 | 350 | 875 | 4575 | 0.4 | 979.36 | G300E | 1256164.29 | 9.86 | G300E | 1023658.54 | 8.03
494 | Story13 | B57 | 40 MPa RC Beam (35 cm x 25 cm) | Beam | 40MPa | Concrete Rectangular | 250 | 350 | 875 | 6975 | 0.61 | 1493.12 | G300E | 2998615.91 | 23.53 | G300E | 993147.11 | 7.79
495 | Story13 | B58 | 40 MPa RC Beam (35 cm x 25 cm) | Beam | 40MPa | Concrete Rectangular | 250 | 350 | 875 | 4575 | 0.4 | 979.36 | G300E | 1284267.86 | 10.08 | G300E | 200158.54 | 1.57
496 | Story13 | B59 | 40 MPa RC Beam (35 cm x 25 cm) | Beam | 40MPa | Concrete Rectangular | 250 | 350 | 875 | 6975 | 0.61 | 1493.12 | G300E | 3215792.05 | 25.23 | G300E | 593669.83 | 4.66
497 | Story13 | B6 | 40 MPa RC Beam (35 cm x 25 cm) | Beam | 40MPa | Concrete Rectangular | 250 | 350 | 875 | 6975 | 0.61 | 1493.12 | G300E | 2616893.18 | 20.53 | G300E | 1824467.08 | 14.32
498 | Story13 | B60 | 40 MPa RC Beam (35 cm x 25 cm) | Beam | 40MPa | Concrete Rectangular | 250 | 350 | 875 | 4575 | 0.4 | 979.36 | G300E | 1221525 | 9.58 | G300E | 890219.51 | 6.98
499 | Story13 | B61 | 40 MPa RC Beam (35 cm x 25 cm) | Beam | 40MPa | Concrete Rectangular | 250 | 350 | 875 | 4575 | 0.4 | 979.36 | G300E | 1308776.79 | 10.27 | G300E | 1124552.48 | 8.82
500 | Story13 | B62 | 40 MPa RC Beam (35 cm x 25 cm) | Beam | 40MPa | Concrete Rectangular | 250 | 350 | 875 | 6975 | 0.61 | 1493.12 | G300E | 3215792.05 | 25.23 | G300E | 993147.11 | 7.79
501 | Story13 | B63 | 40 MPa RC Beam (35 cm x 25 cm) | Beam | 40MPa | Concrete Rectangular | 250 | 350 | 875 | 4575 | 0.4 | 979.36 | G300E | 1785557.14 | 14.01 | G300E | 200158.54 | 1.57
502 | Story13 | B64 | 40 MPa RC Beam (35 cm x 25 cm) | Beam | 40MPa | Concrete Rectangular | 250 | 350 | 875 | 6975 | 0.61 | 1493.12 | G300E | 2998615.91 | 23.53 | G300E | 993147.11 | 7.79
503 | Story13 | B65 | 40 MPa RC Beam (35 cm x 25 cm) | Beam | 40MPa | Concrete Rectangular | 250 | 350 | 875 | 4575 | 0.4 | 979.36 | G300E | 1781635.71 | 13.98 | G300E | 1023658.54 | 8.03
504 | Story13 | B66 | 40 MPa RC Beam (35 cm x 25 cm) | Beam | 40MPa | Concrete Rectangular | 250 | 350 | 875 | 7200 | 0.63 | 1541.28 | G300E | 3104139.13 | 24.36 | G300E | 1144046.03 | 8.98
505 | Story13 | B67 | 40 MPa RC Beam (35 cm x 25 cm) | Beam | 40MPa | Concrete Rectangular | 250 | 350 | 875 | 4575 | 0.4 | 979.36 | G300E | 1791265 | 14.05 | G300E | 1114650.41 | 8.75
506 | Story13 | B69 | 40 MPa RC Beam (35 cm x 25 cm) | Beam | 40MPa | Concrete Rectangular | 250 | 350 | 875 | 4575 | 0.4 | 979.36 | G300E | 1792485 | 14.06 | G300E | 1114650.41 | 8.75
507 | Story13 | B7 | 40 MPa RC Beam (35 cm x 25 cm) | Beam | 40MPa | Concrete Rectangular | 250 | 350 | 875 | 4575 | 0.4 | 979.36 | G300E | 1578701.79 | 12.39 | G300E | 611908.54 | 4.8
508 | Story13 | B70 | 40 MPa RC Beam (35 cm x 25 cm) | Beam | 40MPa | Concrete Rectangular | 250 | 350 | 875 | 6975 | 0.61 | 1493.12 | G300E | 3007741.3 | 23.6 | G300E | 1108294.6 | 8.7
509 | Story13 | B71 | 40 MPa RC Beam (35 cm x 25 cm) | Beam | 40MPa | Concrete Rectangular | 250 | 350 | 875 | 4575 | 0.4 | 979.36 | G300E | 1781635.71 | 13.98 | G300E | 956939.02 | 7.51
510 | Story13 | B72 | 40 MPa RC Beam (35 cm x 25 cm) | Beam | 40MPa | Concrete Rectangular | 250 | 350 | 875 | 6975 | 0.61 | 1493.12 | G300E | 2998615.91 | 23.53 | G300E | 993147.11 | 7.79
511 | Story13 | B73 | 40 MPa RC Beam (35 cm x 25 cm) | Beam | 40MPa | Concrete Rectangular | 250 | 350 | 875 | 4575 | 0.4 | 979.36 | G300E | 1523801.79 | 11.96 | G300E | 200158.54 | 1.57
512 | Story13 | B74 | 40 MPa RC Beam (35 cm x 25 cm) | Beam | 40MPa | Concrete Rectangular | 250 | 350 | 875 | 6975 | 0.61 | 1493.12 | G300E | 3215792.05 | 25.23 | G300E | 593669.83 | 4.66
513 | Story13 | B75 | 40 MPa RC Beam (35 cm x 25 cm) | Beam | 40MPa | Concrete Rectangular | 250 | 350 | 875 | 4575 | 0.4 | 979.36 | G300E | 1221525 | 9.58 | G300E | 1124552.48 | 8.82
514 | Story13 | B76 | 40 MPa RC Beam (35 cm x 25 cm) | Beam | 40MPa | Concrete Rectangular | 250 | 350 | 875 | 4575 | 0.4 | 979.36 | G300E | 1221525 | 9.58 | G300E | 1234380.1 | 9.69
515 | Story13 | B77 | 40 MPa RC Beam (35 cm x 25 cm) | Beam | 40MPa | Concrete Rectangular | 250 | 350 | 875 | 6975 | 0.61 | 1493.12 | G300E | 2955180.68 | 23.19 | G300E | 993147.11 | 7.79
516 | Story13 | B78 | 40 MPa RC Beam (35 cm x 25 cm) | Beam | 40MPa | Concrete Rectangular | 250 | 350 | 875 | 4575 | 0.4 | 979.36 | G300E | 1649941.07 | 12.95 | G300E | 1023658.54 | 8.03
517 | Story13 | B79 | 40 MPa RC Beam (35 cm x 25 cm) | Beam | 40MPa | Concrete Rectangular | 250 | 350 | 875 | 6975 | 0.61 | 1493.12 | G300E | 2815680.68 | 22.09 | G300E | 993147.11 | 7.79
518 | Story13 | B8 | 40 MPa RC Beam (35 cm x 25 cm) | Beam | 40MPa | Concrete Rectangular | 250 | 350 | 875 | 6975 | 0.61 | 1493.12 | G300E | 2569336.36 | 20.16 | G300E | 2058419.83 | 16.15
519 | Story13 | B80 | 40 MPa RC Beam (35 cm x 25 cm) | Beam | 40MPa | Concrete Rectangular | 250 | 350 | 875 | 4575 | 0.4 | 979.36 | G300E | 1630660.71 | 12.79 | G300E | 1023658.54 | 8.03
520 | Story13 | B81 | 40 MPa RC Beam (35 cm x 25 cm) | Beam | 40MPa | Concrete Rectangular | 250 | 350 | 875 | 6975 | 0.61 | 1493.12 | G300E | 2733248.86 | 21.45 | G300E | 993147.11 | 7.79
521 | Story13 | B82 | 40 MPa RC Beam (35 cm x 25 cm) | Beam | 40MPa | Concrete Rectangular | 250 | 350 | 875 | 4575 | 0.4 | 979.36 | G300E | 1539487.5 | 12.08 | G300E | 1023658.54 | 8.03
522 | Story13 | B83 | 40 MPa RC Beam (35 cm x 25 cm) | Beam | 40MPa | Concrete Rectangular | 250 | 350 | 875 | 6975 | 0.61 | 1493.12 | G300E | 2358184.09 | 18.5 | G300E | 1525783.47 | 11.97
523 | Story13 | B84 | 40 MPa RC Beam (35 cm x 25 cm) | Beam | 40MPa | Concrete Rectangular | 250 | 350 | 875 | 4575 | 0.4 | 979.36 | G300E | 1539487.5 | 12.08 | G300E | 1023658.54 | 8.03
524 | Story13 | B85 | 40 MPa RC Beam (35 cm x 25 cm) | Beam | 40MPa | Concrete Rectangular | 250 | 350 | 875 | 6975 | 0.61 | 1493.12 | G300E | 2732931.82 | 21.44 | G300E | 993147.11 | 7.79
525 | Story13 | B86 | 40 MPa RC Beam (35 cm x 25 cm) | Beam | 40MPa | Concrete Rectangular | 250 | 350 | 875 | 4575 | 0.4 | 979.36 | G300E | 1630660.71 | 12.79 | G300E | 1023658.54 | 8.03
526 | Story13 | B87 | 40 MPa RC Beam (35 cm x 25 cm) | Beam | 40MPa | Concrete Rectangular | 250 | 350 | 875 | 6975 | 0.61 | 1493.12 | G300E | 2815680.68 | 22.09 | G300E | 993147.11 | 7.79
527 | Story13 | B88 | 40 MPa RC Beam (35 cm x 25 cm) | Beam | 40MPa | Concrete Rectangular | 250 | 350 | 875 | 4575 | 0.4 | 979.36 | G300E | 1647980.36 | 12.93 | G300E | 1023658.54 | 8.03
528 | Story13 | B89 | 40 MPa RC Beam (35 cm x 25 cm) | Beam | 40MPa | Concrete Rectangular | 250 | 350 | 875 | 6975 | 0.61 | 1493.12 | G300E | 2344868.18 | 18.4 | G300E | 593669.83 | 4.66
529 | Story13 | B9 | 40 MPa RC Beam (35 cm x 25 cm) | Beam | 40MPa | Concrete Rectangular | 250 | 350 | 875 | 4575 | 0.4 | 979.36 | G300E | 1581642.86 | 12.41 | G300E | 611908.54 | 4.8
530 | Story13 | B90 | 40 MPa RC Beam (35 cm x 25 cm) | Beam | 40MPa | Concrete Rectangular | 250 | 350 | 875 | 4575 | 0.4 | 979.36 | G300E | 1221525 | 9.58 | G300E | 1234380.1 | 9.69
531 | Story13 | B91 | 40 MPa RC Beam (35 cm x 25 cm) | Beam | 40MPa | Concrete Rectangular | 250 | 350 | 875 | 4575 | 0.4 | 979.36 | G300E | 1308776.79 | 10.27 | G300E | 1326561.28 | 10.41
532 | Story13 | B92 | 40 MPa RC Beam (35 cm x 25 cm) | Beam | 40MPa | Concrete Rectangular | 250 | 350 | 875 | 6975 | 0.61 | 1493.12 | G300E | 3137798.86 | 24.62 | G300E | 993147.11 | 7.79
533 | Story13 | B93 | 40 MPa RC Beam (35 cm x 25 cm) | Beam | 40MPa | Concrete Rectangular | 250 | 350 | 875 | 4575 | 0.4 | 979.36 | G300E | 1636542.86 | 12.84 | G300E | 200158.54 | 1.57
534 | Story13 | B94 | 40 MPa RC Beam (35 cm x 25 cm) | Beam | 40MPa | Concrete Rectangular | 250 | 350 | 875 | 6975 | 0.61 | 1493.12 | G300E | 2810290.91 | 22.05 | G300E | 993147.11 | 7.79
535 | Story13 | B95 | 40 MPa RC Beam (35 cm x 25 cm) | Beam | 40MPa | Concrete Rectangular | 250 | 350 | 875 | 4575 | 0.4 | 979.36 | G300E | 1779021.43 | 13.96 | G300E | 611908.54 | 4.8
536 | Story13 | B96 | 40 MPa RC Beam (35 cm x 25 cm) | Beam | 40MPa | Concrete Rectangular | 250 | 350 | 875 | 6975 | 0.61 | 1493.12 | G300E | 2761148.86 | 21.66 | G300E | 593669.83 | 4.66
537 | Story13 | B97 | 40 MPa RC Beam (35 cm x 25 cm) | Beam | 40MPa | Concrete Rectangular | 250 | 350 | 875 | 4575 | 0.4 | 979.36 | G300E | 1581642.86 | 12.41 | G300E | 611908.54 | 4.8
538 | Story13 | B98 | 40 MPa RC Beam (35 cm x 25 cm) | Beam | 40MPa | Concrete Rectangular | 250 | 350 | 875 | 6975 | 0.61 | 1493.12 | G300E | 2731029.55 | 21.43 | G300E | 993147.11 | 7.79
539 | Story13 | B99 | 40 MPa RC Beam (35 cm x 25 cm) | Beam | 40MPa | Concrete Rectangular | 250 | 350 | 875 | 4575 | 0.4 | 979.36 | G300E | 1581642.86 | 12.41 | G300E | 611908.54 | 4.8
540 | Story14 | B1 | 40 MPa RC Beam (35 cm x 25 cm) | Beam | 40MPa | Concrete Rectangular | 250 | 350 | 875 | 4575 | 0.4 | 979.36 | G300E | 1233289.29 | 9.68 | G300E | 1490280.92 | 11.69
541 | Story14 | B10 | 40 MPa RC Beam (35 cm x 25 cm) | Beam | 40MPa | Concrete Rectangular | 250 | 350 | 875 | 6975 | 0.61 | 1493.12 | G300E | 2633062.5 | 20.66 | G300E | 1925260.74 | 15.11
542 | Story14 | B100 | 40 MPa RC Beam (35 cm x 25 cm) | Beam | 40MPa | Concrete Rectangular | 250 | 350 | 875 | 6975 | 0.61 | 1493.12 | G300E | 2753539.77 | 21.61 | G300E | 593669.83 | 4.66
543 | Story14 | B101 | 40 MPa RC Beam (35 cm x 25 cm) | Beam | 40MPa | Concrete Rectangular | 250 | 350 | 875 | 4575 | 0.4 | 979.36 | G300E | 1447660.71 | 11.36 | G300E | 1023658.54 | 8.03
544 | Story14 | B102 | 40 MPa RC Beam (35 cm x 25 cm) | Beam | 40MPa | Concrete Rectangular | 250 | 350 | 875 | 6975 | 0.61 | 1493.12 | G300E | 2808388.64 | 22.04 | G300E | 993147.11 | 7.79
545 | Story14 | B103 | 40 MPa RC Beam (35 cm x 25 cm) | Beam | 40MPa | Concrete Rectangular | 250 | 350 | 875 | 4575 | 0.4 | 979.36 | G300E | 1481973.21 | 11.63 | G300E | 166798.78 | 1.31
546 | Story14 | B104 | 40 MPa RC Beam (35 cm x 25 cm) | Beam | 40MPa | Concrete Rectangular | 250 | 350 | 875 | 6975 | 0.61 | 1493.12 | G300E | 2521145.45 | 19.78 | G300E | 593669.83 | 4.66
547 | Story14 | B105 | 40 MPa RC Beam (35 cm x 25 cm) | Beam | 40MPa | Concrete Rectangular | 250 | 350 | 875 | 4575 | 0.4 | 979.36 | G300E | 1233289.29 | 9.68 | G300E | 1490280.92 | 11.69
548 | Story14 | B106 | 40 MPa RC Beam (35 cm x 25 cm) | Beam | 40MPa | Concrete Rectangular | 250 | 350 | 875 | 6975 | 0.61 | 1493.12 | G300E | 2952644.32 | 23.17 | G300E | 1989991.6 | 15.61
549 | Story14 | B107 | 40 MPa RC Beam (35 cm x 25 cm) | Beam | 40MPa | Concrete Rectangular | 250 | 350 | 875 | 6975 | 0.61 | 1493.12 | G300E | 2723737.5 | 21.37 | G300E | 1094021.14 | 8.58
550 | Story14 | B108 | 40 MPa RC Beam (35 cm x 25 cm) | Beam | 40MPa | Concrete Rectangular | 250 | 350 | 875 | 6975 | 0.61 | 1493.12 | G300E | 2633062.5 | 20.66 | G300E | 1925260.74 | 15.11
551 | Story14 | B109 | 40 MPa RC Beam (35 cm x 25 cm) | Beam | 40MPa | Concrete Rectangular | 250 | 350 | 875 | 6975 | 0.61 | 1493.12 | G300E | 2551581.82 | 20.02 | G300E | 2058419.83 | 16.15
552 | Story14 | B11 | 40 MPa RC Beam (35 cm x 25 cm) | Beam | 40MPa | Concrete Rectangular | 250 | 350 | 875 | 4575 | 0.4 | 979.36 | G300E | 1447660.71 | 11.36 | G300E | 1023658.54 | 8.03
553 | Story14 | B110 | 40 MPa RC Beam (35 cm x 25 cm) | Beam | 40MPa | Concrete Rectangular | 250 | 350 | 875 | 6975 | 0.61 | 1493.12 | G300E | 2633062.5 | 20.66 | G300E | 1925260.74 | 15.11
554 | Story14 | B111 | 40 MPa RC Beam (35 cm x 25 cm) | Beam | 40MPa | Concrete Rectangular | 250 | 350 | 875 | 6975 | 0.61 | 1493.12 | G300E | 2724054.55 | 21.37 | G300E | 1094021.14 | 8.58
555 | Story14 | B112 | 40 MPa RC Beam (35 cm x 25 cm) | Beam | 40MPa | Concrete Rectangular | 250 | 350 | 875 | 6975 | 0.61 | 1493.12 | G300E | 2952644.32 | 23.17 | G300E | 1989991.6 | 15.61
556 | Story14 | B12 | 40 MPa RC Beam (35 cm x 25 cm) | Beam | 40MPa | Concrete Rectangular | 250 | 350 | 875 | 6975 | 0.61 | 1493.12 | G300E | 2724054.55 | 21.37 | G300E | 1094021.14 | 8.58
557 | Story14 | B13 | 40 MPa RC Beam (35 cm x 25 cm) | Beam | 40MPa | Concrete Rectangular | 250 | 350 | 875 | 4575 | 0.4 | 979.36 | G300E | 1481973.21 | 11.63 | G300E | 166798.78 | 1.31
558 | Story14 | B14 | 40 MPa RC Beam (35 cm x 25 cm) | Beam | 40MPa | Concrete Rectangular | 250 | 350 | 875 | 6975 | 0.61 | 1493.12 | G300E | 2952644.32 | 23.17 | G300E | 1989991.6 | 15.61
559 | Story14 | B15 | 40 MPa RC Beam (35 cm x 25 cm) | Beam | 40MPa | Concrete Rectangular | 250 | 350 | 875 | 4575 | 0.4 | 979.36 | G300E | 1233289.29 | 9.68 | G300E | 1490280.92 | 11.69
560 | Story14 | B16 | 40 MPa RC Beam (35 cm x 25 cm) | Beam | 40MPa | Concrete Rectangular | 250 | 350 | 875 | 4575 | 0.4 | 979.36 | G300E | 1221525 | 9.58 | G300E | 1250065.81 | 9.81
561 | Story14 | B17 | 40 MPa RC Beam (35 cm x 25 cm) | Beam | 40MPa | Concrete Rectangular | 250 | 350 | 875 | 6975 | 0.61 | 1493.12 | G300E | 3133043.18 | 24.58 | G300E | 993147.11 | 7.79
562 | Story14 | B18 | 40 MPa RC Beam (35 cm x 25 cm) | Beam | 40MPa | Concrete Rectangular | 250 | 350 | 875 | 4575 | 0.4 | 979.36 | G300E | 1657457.14 | 13.01 | G300E | 1023658.54 | 8.03
563 | Story14 | B19 | 40 MPa RC Beam (35 cm x 25 cm) | Beam | 40MPa | Concrete Rectangular | 250 | 350 | 875 | 6975 | 0.61 | 1493.12 | G300E | 2812193.18 | 22.07 | G300E | 993147.11 | 7.79
564 | Story14 | B2 | 40 MPa RC Beam (35 cm x 25 cm) | Beam | 40MPa | Concrete Rectangular | 250 | 350 | 875 | 6975 | 0.61 | 1493.12 | G300E | 2953912.5 | 23.18 | G300E | 1989991.6 | 15.61
565 | Story14 | B20 | 40 MPa RC Beam (35 cm x 25 cm) | Beam | 40MPa | Concrete Rectangular | 250 | 350 | 875 | 4575 | 0.4 | 979.36 | G300E | 1647000 | 12.92 | G300E | 1023658.54 | 8.03
566 | Story14 | B21 | 40 MPa RC Beam (35 cm x 25 cm) | Beam | 40MPa | Concrete Rectangular | 250 | 350 | 875 | 6975 | 0.61 | 1493.12 | G300E | 2885034.38 | 22.64 | G300E | 544197.35 | 4.27
567 | Story14 | B22 | 40 MPa RC Beam (35 cm x 25 cm) | Beam | 40MPa | Concrete Rectangular | 250 | 350 | 875 | 4575 | 0.4 | 979.36 | G300E | 1542428.57 | 12.1 | G300E | 1023658.54 | 8.03
568 | Story14 | B23 | 40 MPa RC Beam (35 cm x 25 cm) | Beam | 40MPa | Concrete Rectangular | 250 | 350 | 875 | 6975 | 0.61 | 1493.12 | G300E | 2696788.64 | 21.16 | G300E | 993147.11 | 7.79
569 | Story14 | B24 | 40 MPa RC Beam (35 cm x 25 cm) | Beam | 40MPa | Concrete Rectangular | 250 | 350 | 875 | 4575 | 0.4 | 979.36 | G300E | 1543082.14 | 12.11 | G300E | 1023658.54 | 8.03
570 | Story14 | B25 | 40 MPa RC Beam (35 cm x 25 cm) | Beam | 40MPa | Concrete Rectangular | 250 | 350 | 875 | 6975 | 0.61 | 1493.12 | G300E | 2753539.77 | 21.61 | G300E | 593669.83 | 4.66
571 | Story14 | B26 | 40 MPa RC Beam (35 cm x 25 cm) | Beam | 40MPa | Concrete Rectangular | 250 | 350 | 875 | 4575 | 0.4 | 979.36 | G300E | 1637523.21 | 12.85 | G300E | 1023658.54 | 8.03
572 | Story14 | B27 | 40 MPa RC Beam (35 cm x 25 cm) | Beam | 40MPa | Concrete Rectangular | 250 | 350 | 875 | 6975 | 0.61 | 1493.12 | G300E | 2808388.64 | 22.04 | G300E | 993147.11 | 7.79
573 | Story14 | B28 | 40 MPa RC Beam (35 cm x 25 cm) | Beam | 40MPa | Concrete Rectangular | 250 | 350 | 875 | 4575 | 0.4 | 979.36 | G300E | 1657457.14 | 13.01 | G300E | 1023658.54 | 8.03
574 | Story14 | B29 | 40 MPa RC Beam (35 cm x 25 cm) | Beam | 40MPa | Concrete Rectangular | 250 | 350 | 875 | 6975 | 0.61 | 1493.12 | G300E | 2436494.32 | 19.12 | G300E | 593669.83 | 4.66
575 | Story14 | B3 | 40 MPa RC Beam (35 cm x 25 cm) | Beam | 40MPa | Concrete Rectangular | 250 | 350 | 875 | 4575 | 0.4 | 979.36 | G300E | 1569551.79 | 12.32 | G300E | 166798.78 | 1.31
576 | Story14 | B30 | 40 MPa RC Beam (35 cm x 25 cm) | Beam | 40MPa | Concrete Rectangular | 250 | 350 | 875 | 4575 | 0.4 | 979.36 | G300E | 1221525 | 9.58 | G300E | 1250065.81 | 9.81
577 | Story14 | B31 | 40 MPa RC Beam (35 cm x 25 cm) | Beam | 40MPa | Concrete Rectangular | 250 | 350 | 875 | 4575 | 0.4 | 979.36 | G300E | 1221525 | 9.58 | G300E | 1280429.27 | 10.05
578 | Story14 | B32 | 40 MPa RC Beam (35 cm x 25 cm) | Beam | 40MPa | Concrete Rectangular | 250 | 350 | 875 | 6975 | 0.61 | 1493.12 | G300E | 3038880.68 | 23.84 | G300E | 993147.11 | 7.79
579 | Story14 | B33 | 40 MPa RC Beam (35 cm x 25 cm) | Beam | 40MPa | Concrete Rectangular | 250 | 350 | 875 | 4575 | 0.4 | 979.36 | G300E | 1799608.93 | 14.12 | G300E | 200158.54 | 1.57
580 | Story14 | B34 | 40 MPa RC Beam (35 cm x 25 cm) | Beam | 40MPa | Concrete Rectangular | 250 | 350 | 875 | 6975 | 0.61 | 1493.12 | G300E | 2814412.5 | 22.08 | G300E | 993147.11 | 7.79
581 | Story14 | B35 | 40 MPa RC Beam (35 cm x 25 cm) | Beam | 40MPa | Concrete Rectangular | 250 | 350 | 875 | 4575 | 0.4 | 979.36 | G300E | 1798301.79 | 14.11 | G300E | 956939.02 | 7.51
582 | Story14 | B36 | 40 MPa RC Beam (35 cm x 25 cm) | Beam | 40MPa | Concrete Rectangular | 250 | 350 | 875 | 6975 | 0.61 | 1493.12 | G300E | 2257363.64 | 17.71 | G300E | 993147.11 | 7.79
583 | Story14 | B37 | 40 MPa RC Beam (35 cm x 25 cm) | Beam | 40MPa | Concrete Rectangular | 250 | 350 | 875 | 4800 | 0.42 | 1027.52 | G300E | 1774080 | 13.92 | G300E | 1002402.24 | 7.87
584 | Story14 | B38 | 40 MPa RC Beam (35 cm x 25 cm) | Beam | 40MPa | Concrete Rectangular | 250 | 350 | 875 | 6975 | 0.61 | 1493.12 | G300E | 2362305.68 | 18.54 | G300E | 1525783.47 | 11.97
585 | Story14 | B39 | 40 MPa RC Beam (35 cm x 25 cm) | Beam | 40MPa | Concrete Rectangular | 250 | 350 | 875 | 4800 | 0.42 | 1027.52 | G300E | 1702080 | 13.36 | G300E | 1169469.28 | 9.18
586 | Story14 | B4 | 40 MPa RC Beam (35 cm x 25 cm) | Beam | 40MPa | Concrete Rectangular | 250 | 350 | 875 | 6975 | 0.61 | 1493.12 | G300E | 2629575 | 20.63 | G300E | 1442386.76 | 11.32
587 | Story14 | B40 | 40 MPa RC Beam (35 cm x 25 cm) | Beam | 40MPa | Concrete Rectangular | 250 | 350 | 875 | 6975 | 0.61 | 1493.12 | G300E | 2740223.86 | 21.5 | G300E | 993147.11 | 7.79
588 | Story14 | B41 | 40 MPa RC Beam (35 cm x 25 cm) | Beam | 40MPa | Concrete Rectangular | 250 | 350 | 875 | 4575 | 0.4 | 979.36 | G300E | 1798301.79 | 14.11 | G300E | 923579.27 | 7.25
589 | Story14 | B42 | 40 MPa RC Beam (35 cm x 25 cm) | Beam | 40MPa | Concrete Rectangular | 250 | 350 | 875 | 6975 | 0.61 | 1493.12 | G300E | 2814095.45 | 22.08 | G300E | 993147.11 | 7.79
590 | Story14 | B43 | 40 MPa RC Beam (35 cm x 25 cm) | Beam | 40MPa | Concrete Rectangular | 250 | 350 | 875 | 4575 | 0.4 | 979.36 | G300E | 1450601.79 | 11.38 | G300E | 166798.78 | 1.31
591 | Story14 | B44 | 40 MPa RC Beam (35 cm x 25 cm) | Beam | 40MPa | Concrete Rectangular | 250 | 350 | 875 | 6975 | 0.61 | 1493.12 | G300E | 2344551.14 | 18.4 | G300E | 593669.83 | 4.66
592 | Story14 | B45 | 40 MPa RC Beam (35 cm x 25 cm) | Beam | 40MPa | Concrete Rectangular | 250 | 350 | 875 | 4575 | 0.4 | 979.36 | G300E | 1221525 | 9.58 | G300E | 1280429.27 | 10.05
593 | Story14 | B46 | 40 MPa RC Beam (35 cm x 25 cm) | Beam | 40MPa | Concrete Rectangular | 250 | 350 | 875 | 4575 | 0.4 | 979.36 | G300E | 1221525 | 9.58 | G300E | 900023.08 | 7.06
594 | Story14 | B47 | 40 MPa RC Beam (35 cm x 25 cm) | Beam | 40MPa | Concrete Rectangular | 250 | 350 | 875 | 6975 | 0.61 | 1493.12 | G300E | 3154285.23 | 24.75 | G300E | 993147.11 | 7.79
595 | Story14 | B48 | 40 MPa RC Beam (35 cm x 25 cm) | Beam | 40MPa | Concrete Rectangular | 250 | 350 | 875 | 4575 | 0.4 | 979.36 | G300E | 1277732.14 | 10.03 | G300E | 200158.54 | 1.57
596 | Story14 | B49 | 40 MPa RC Beam (35 cm x 25 cm) | Beam | 40MPa | Concrete Rectangular | 250 | 350 | 875 | 6975 | 0.61 | 1493.12 | G300E | 2945352.27 | 23.11 | G300E | 993147.11 | 7.79
597 | Story14 | B5 | 40 MPa RC Beam (35 cm x 25 cm) | Beam | 40MPa | Concrete Rectangular | 250 | 350 | 875 | 4575 | 0.4 | 979.36 | G300E | 1408023.53 | 11.05 | G300E | 621508.23 | 4.88
598 | Story14 | B50 | 40 MPa RC Beam (35 cm x 25 cm) | Beam | 40MPa | Concrete Rectangular | 250 | 350 | 875 | 4575 | 0.4 | 979.36 | G300E | 1256164.29 | 9.86 | G300E | 1023658.54 | 8.03
599 | Story14 | B51 | 40 MPa RC Beam (35 cm x 25 cm) | Beam | 40MPa | Concrete Rectangular | 250 | 350 | 875 | 7200 | 0.63 | 1541.28 | G300E | 3105704.35 | 24.37 | G300E | 1144046.03 | 8.98
600 | Story14 | B55 | 40 MPa RC Beam (35 cm x 25 cm) | Beam | 40MPa | Concrete Rectangular | 250 | 350 | 875 | 6975 | 0.61 | 1493.12 | G300E | 3005618.48 | 23.58 | G300E | 1108294.6 | 8.7
601 | Story14 | B56 | 40 MPa RC Beam (35 cm x 25 cm) | Beam | 40MPa | Concrete Rectangular | 250 | 350 | 875 | 4575 | 0.4 | 979.36 | G300E | 1256164.29 | 9.86 | G300E | 1023658.54 | 8.03
602 | Story14 | B57 | 40 MPa RC Beam (35 cm x 25 cm) | Beam | 40MPa | Concrete Rectangular | 250 | 350 | 875 | 6975 | 0.61 | 1493.12 | G300E | 2945669.32 | 23.11 | G300E | 993147.11 | 7.79
603 | Story14 | B58 | 40 MPa RC Beam (35 cm x 25 cm) | Beam | 40MPa | Concrete Rectangular | 250 | 350 | 875 | 4575 | 0.4 | 979.36 | G300E | 1277732.14 | 10.03 | G300E | 200158.54 | 1.57
604 | Story14 | B59 | 40 MPa RC Beam (35 cm x 25 cm) | Beam | 40MPa | Concrete Rectangular | 250 | 350 | 875 | 6975 | 0.61 | 1493.12 | G300E | 3154285.23 | 24.75 | G300E | 593669.83 | 4.66
605 | Story14 | B6 | 40 MPa RC Beam (35 cm x 25 cm) | Beam | 40MPa | Concrete Rectangular | 250 | 350 | 875 | 6975 | 0.61 | 1493.12 | G300E | 2612454.55 | 20.5 | G300E | 1824467.08 | 14.32
606 | Story14 | B60 | 40 MPa RC Beam (35 cm x 25 cm) | Beam | 40MPa | Concrete Rectangular | 250 | 350 | 875 | 4575 | 0.4 | 979.36 | G300E | 1221525 | 9.58 | G300E | 900023.08 | 7.06
607 | Story14 | B61 | 40 MPa RC Beam (35 cm x 25 cm) | Beam | 40MPa | Concrete Rectangular | 250 | 350 | 875 | 4575 | 0.4 | 979.36 | G300E | 1221525 | 9.58 | G300E | 1280429.27 | 10.05
608 | Story14 | B62 | 40 MPa RC Beam (35 cm x 25 cm) | Beam | 40MPa | Concrete Rectangular | 250 | 350 | 875 | 6975 | 0.61 | 1493.12 | G300E | 3154285.23 | 24.75 | G300E | 993147.11 | 7.79
609 | Story14 | B63 | 40 MPa RC Beam (35 cm x 25 cm) | Beam | 40MPa | Concrete Rectangular | 250 | 350 | 875 | 4575 | 0.4 | 979.36 | G300E | 1799608.93 | 14.12 | G300E | 200158.54 | 1.57
610 | Story14 | B64 | 40 MPa RC Beam (35 cm x 25 cm) | Beam | 40MPa | Concrete Rectangular | 250 | 350 | 875 | 6975 | 0.61 | 1493.12 | G300E | 3030320.45 | 23.78 | G300E | 993147.11 | 7.79
611 | Story14 | B65 | 40 MPa RC Beam (35 cm x 25 cm) | Beam | 40MPa | Concrete Rectangular | 250 | 350 | 875 | 4575 | 0.4 | 979.36 | G300E | 1798301.79 | 14.11 | G300E | 956939.02 | 7.51
612 | Story14 | B66 | 40 MPa RC Beam (35 cm x 25 cm) | Beam | 40MPa | Concrete Rectangular | 250 | 350 | 875 | 7200 | 0.63 | 1541.28 | G300E | 3104765.22 | 24.36 | G300E | 1144046.03 | 8.98
613 | Story14 | B67 | 40 MPa RC Beam (35 cm x 25 cm) | Beam | 40MPa | Concrete Rectangular | 250 | 350 | 875 | 4575 | 0.4 | 979.36 | G300E | 1621990 | 12.73 | G300E | 1114650.41 | 8.75
614 | Story14 | B69 | 40 MPa RC Beam (35 cm x 25 cm) | Beam | 40MPa | Concrete Rectangular | 250 | 350 | 875 | 4575 | 0.4 | 979.36 | G300E | 1621990 | 12.73 | G300E | 1114650.41 | 8.75
615 | Story14 | B7 | 40 MPa RC Beam (35 cm x 25 cm) | Beam | 40MPa | Concrete Rectangular | 250 | 350 | 875 | 4575 | 0.4 | 979.36 | G300E | 1678371.43 | 13.17 | G300E | 611908.54 | 4.8
616 | Story14 | B70 | 40 MPa RC Beam (35 cm x 25 cm) | Beam | 40MPa | Concrete Rectangular | 250 | 350 | 875 | 6975 | 0.61 | 1493.12 | G300E | 3008044.57 | 23.6 | G300E | 1108294.6 | 8.7
617 | Story14 | B71 | 40 MPa RC Beam (35 cm x 25 cm) | Beam | 40MPa | Concrete Rectangular | 250 | 350 | 875 | 4575 | 0.4 | 979.36 | G300E | 1798301.79 | 14.11 | G300E | 923579.27 | 7.25
618 | Story14 | B72 | 40 MPa RC Beam (35 cm x 25 cm) | Beam | 40MPa | Concrete Rectangular | 250 | 350 | 875 | 6975 | 0.61 | 1493.12 | G300E | 3030320.45 | 23.78 | G300E | 993147.11 | 7.79
619 | Story14 | B73 | 40 MPa RC Beam (35 cm x 25 cm) | Beam | 40MPa | Concrete Rectangular | 250 | 350 | 875 | 4575 | 0.4 | 979.36 | G300E | 1450601.79 | 11.38 | G300E | 166798.78 | 1.31
620 | Story14 | B74 | 40 MPa RC Beam (35 cm x 25 cm) | Beam | 40MPa | Concrete Rectangular | 250 | 350 | 875 | 6975 | 0.61 | 1493.12 | G300E | 3154285.23 | 24.75 | G300E | 593669.83 | 4.66
621 | Story14 | B75 | 40 MPa RC Beam (35 cm x 25 cm) | Beam | 40MPa | Concrete Rectangular | 250 | 350 | 875 | 4575 | 0.4 | 979.36 | G300E | 1221525 | 9.58 | G300E | 1280429.27 | 10.05
622 | Story14 | B76 | 40 MPa RC Beam (35 cm x 25 cm) | Beam | 40MPa | Concrete Rectangular | 250 | 350 | 875 | 4575 | 0.4 | 979.36 | G300E | 1221525 | 9.58 | G300E | 1250065.81 | 9.81
623 | Story14 | B77 | 40 MPa RC Beam (35 cm x 25 cm) | Beam | 40MPa | Concrete Rectangular | 250 | 350 | 875 | 6975 | 0.61 | 1493.12 | G300E | 3038880.68 | 23.84 | G300E | 993147.11 | 7.79
624 | Story14 | B78 | 40 MPa RC Beam (35 cm x 25 cm) | Beam | 40MPa | Concrete Rectangular | 250 | 350 | 875 | 4575 | 0.4 | 979.36 | G300E | 1657457.14 | 13.01 | G300E | 1023658.54 | 8.03
625 | Story14 | B79 | 40 MPa RC Beam (35 cm x 25 cm) | Beam | 40MPa | Concrete Rectangular | 250 | 350 | 875 | 6975 | 0.61 | 1493.12 | G300E | 2814095.45 | 22.08 | G300E | 993147.11 | 7.79
626 | Story14 | B8 | 40 MPa RC Beam (35 cm x 25 cm) | Beam | 40MPa | Concrete Rectangular | 250 | 350 | 875 | 6975 | 0.61 | 1493.12 | G300E | 2551264.77 | 20.02 | G300E | 2058419.83 | 16.15
627 | Story14 | B80 | 40 MPa RC Beam (35 cm x 25 cm) | Beam | 40MPa | Concrete Rectangular | 250 | 350 | 875 | 4575 | 0.4 | 979.36 | G300E | 1637523.21 | 12.85 | G300E | 1023658.54 | 8.03
628 | Story14 | B81 | 40 MPa RC Beam (35 cm x 25 cm) | Beam | 40MPa | Concrete Rectangular | 250 | 350 | 875 | 6975 | 0.61 | 1493.12 | G300E | 2740223.86 | 21.5 | G300E | 993147.11 | 7.79
629 | Story14 | B82 | 40 MPa RC Beam (35 cm x 25 cm) | Beam | 40MPa | Concrete Rectangular | 250 | 350 | 875 | 4575 | 0.4 | 979.36 | G300E | 1543735.71 | 12.11 | G300E | 1023658.54 | 8.03
630 | Story14 | B83 | 40 MPa RC Beam (35 cm x 25 cm) | Beam | 40MPa | Concrete Rectangular | 250 | 350 | 875 | 6975 | 0.61 | 1493.12 | G300E | 2365159.09 | 18.56 | G300E | 1525783.47 | 11.97
631 | Story14 | B84 | 40 MPa RC Beam (35 cm x 25 cm) | Beam | 40MPa | Concrete Rectangular | 250 | 350 | 875 | 4575 | 0.4 | 979.36 | G300E | 1543735.71 | 12.11 | G300E | 1023658.54 | 8.03
632 | Story14 | B85 | 40 MPa RC Beam (35 cm x 25 cm) | Beam | 40MPa | Concrete Rectangular | 250 | 350 | 875 | 6975 | 0.61 | 1493.12 | G300E | 2740223.86 | 21.5 | G300E | 993147.11 | 7.79
633 | Story14 | B86 | 40 MPa RC Beam (35 cm x 25 cm) | Beam | 40MPa | Concrete Rectangular | 250 | 350 | 875 | 4575 | 0.4 | 979.36 | G300E | 1637523.21 | 12.85 | G300E | 1023658.54 | 8.03
634 | Story14 | B87 | 40 MPa RC Beam (35 cm x 25 cm) | Beam | 40MPa | Concrete Rectangular | 250 | 350 | 875 | 6975 | 0.61 | 1493.12 | G300E | 2814095.45 | 22.08 | G300E | 993147.11 | 7.79
635 | Story14 | B88 | 40 MPa RC Beam (35 cm x 25 cm) | Beam | 40MPa | Concrete Rectangular | 250 | 350 | 875 | 4575 | 0.4 | 979.36 | G300E | 1657457.14 | 13.01 | G300E | 1023658.54 | 8.03
636 | Story14 | B89 | 40 MPa RC Beam (35 cm x 25 cm) | Beam | 40MPa | Concrete Rectangular | 250 | 350 | 875 | 6975 | 0.61 | 1493.12 | G300E | 2344551.14 | 18.4 | G300E | 593669.83 | 4.66
637 | Story14 | B9 | 40 MPa RC Beam (35 cm x 25 cm) | Beam | 40MPa | Concrete Rectangular | 250 | 350 | 875 | 4575 | 0.4 | 979.36 | G300E | 1681966.07 | 13.2 | G300E | 611908.54 | 4.8
638 | Story14 | B90 | 40 MPa RC Beam (35 cm x 25 cm) | Beam | 40MPa | Concrete Rectangular | 250 | 350 | 875 | 4575 | 0.4 | 979.36 | G300E | 1221525 | 9.58 | G300E | 1250065.81 | 9.81
639 | Story14 | B91 | 40 MPa RC Beam (35 cm x 25 cm) | Beam | 40MPa | Concrete Rectangular | 250 | 350 | 875 | 4575 | 0.4 | 979.36 | G300E | 1233289.29 | 9.68 | G300E | 1490280.92 | 11.69
640 | Story14 | B92 | 40 MPa RC Beam (35 cm x 25 cm) | Beam | 40MPa | Concrete Rectangular | 250 | 350 | 875 | 6975 | 0.61 | 1493.12 | G300E | 3132726.14 | 24.58 | G300E | 993147.11 | 7.79
641 | Story14 | B93 | 40 MPa RC Beam (35 cm x 25 cm) | Beam | 40MPa | Concrete Rectangular | 250 | 350 | 875 | 4575 | 0.4 | 979.36 | G300E | 1569225 | 12.31 | G300E | 166798.78 | 1.31
642 | Story14 | B94 | 40 MPa RC Beam (35 cm x 25 cm) | Beam | 40MPa | Concrete Rectangular | 250 | 350 | 875 | 6975 | 0.61 | 1493.12 | G300E | 2808388.64 | 22.04 | G300E | 993147.11 | 7.79
643 | Story14 | B95 | 40 MPa RC Beam (35 cm x 25 cm) | Beam | 40MPa | Concrete Rectangular | 250 | 350 | 875 | 4575 | 0.4 | 979.36 | G300E | 1447660.71 | 11.36 | G300E | 1023658.54 | 8.03
644 | Story14 | B96 | 40 MPa RC Beam (35 cm x 25 cm) | Beam | 40MPa | Concrete Rectangular | 250 | 350 | 875 | 6975 | 0.61 | 1493.12 | G300E | 2753539.77 | 21.61 | G300E | 593669.83 | 4.66
645 | Story14 | B97 | 40 MPa RC Beam (35 cm x 25 cm) | Beam | 40MPa | Concrete Rectangular | 250 | 350 | 875 | 4575 | 0.4 | 979.36 | G300E | 1681966.07 | 13.2 | G300E | 611908.54 | 4.8
646 | Story14 | B98 | 40 MPa RC Beam (35 cm x 25 cm) | Beam | 40MPa | Concrete Rectangular | 250 | 350 | 875 | 6975 | 0.61 | 1493.12 | G300E | 2698690.91 | 21.17 | G300E | 993147.11 | 7.79
647 | Story14 | B99 | 40 MPa RC Beam (35 cm x 25 cm) | Beam | 40MPa | Concrete Rectangular | 250 | 350 | 875 | 4575 | 0.4 | 979.36 | G300E | 1681966.07 | 13.2 | G300E | 611908.54 | 4.8
648 | Story15 | B1 | 40 MPa RC Beam (32.5 cm x 25 cm) | Beam | 40MPa | Concrete Rectangular | 250 | 325 | 812.5 | 4587.5 | 0.37 | 911.89 | G300E | 2265241.96 | 17.77 | G300E | 2087888.07 | 16.38
649 | Story15 | B10 | 40 MPa RC Beam (32.5 cm x 25 cm) | Beam | 40MPa | Concrete Rectangular | 250 | 325 | 812.5 | 6987.5 | 0.57 | 1388.95 | G300E | 2966828.98 | 23.28 | G300E | 2389833.62 | 18.75
650 | Story15 | B100 | 40 MPa RC Beam (32.5 cm x 25 cm) | Beam | 40MPa | Concrete Rectangular | 250 | 325 | 812.5 | 6987.5 | 0.57 | 1388.95 | G300E | 3165337.5 | 24.84 | G300E | 939106.18 | 7.37
651 | Story15 | B101 | 40 MPa RC Beam (32.5 cm x 25 cm) | Beam | 40MPa | Concrete Rectangular | 250 | 325 | 812.5 | 4587.5 | 0.37 | 911.89 | G300E | 1639375.89 | 12.86 | G300E | 968865.75 | 7.6
652 | Story15 | B102 | 40 MPa RC Beam (32.5 cm x 25 cm) | Beam | 40MPa | Concrete Rectangular | 250 | 325 | 812.5 | 6987.5 | 0.57 | 1388.95 | G300E | 2987791.48 | 23.44 | G300E | 939106.18 | 7.37
653 | Story15 | B103 | 40 MPa RC Beam (32.5 cm x 25 cm) | Beam | 40MPa | Concrete Rectangular | 250 | 325 | 812.5 | 4587.5 | 0.37 | 911.89 | G300E | 1607591.07 | 12.61 | G300E | 968865.75 | 7.6
654 | Story15 | B104 | 40 MPa RC Beam (32.5 cm x 25 cm) | Beam | 40MPa | Concrete Rectangular | 250 | 325 | 812.5 | 6987.5 | 0.57 | 1388.95 | G300E | 3533134.09 | 27.72 | G300E | 939106.18 | 7.37
655 | Story15 | B105 | 40 MPa RC Beam (32.5 cm x 25 cm) | Beam | 40MPa | Concrete Rectangular | 250 | 325 | 812.5 | 4587.5 | 0.37 | 911.89 | G300E | 1365436.61 | 10.71 | G300E | 1566223.78 | 12.29
656 | Story15 | B106 | 40 MPa RC Beam (32.5 cm x 25 cm) | Beam | 40MPa | Concrete Rectangular | 250 | 325 | 812.5 | 6987.5 | 0.57 | 1388.95 | G300E | 3263480.11 | 25.61 | G300E | 2566360.98 | 20.14
657 | Story15 | B107 | 40 MPa RC Beam (32.5 cm x 25 cm) | Beam | 40MPa | Concrete Rectangular | 250 | 325 | 812.5 | 6987.5 | 0.57 | 1388.95 | G300E | 3063701.14 | 24.04 | G300E | 1786367.71 | 14.02
658 | Story15 | B108 | 40 MPa RC Beam (32.5 cm x 25 cm) | Beam | 40MPa | Concrete Rectangular | 250 | 325 | 812.5 | 6987.5 | 0.57 | 1388.95 | G300E | 2968099.43 | 23.29 | G300E | 2010602.94 | 15.78
659 | Story15 | B109 | 40 MPa RC Beam (32.5 cm x 25 cm) | Beam | 40MPa | Concrete Rectangular | 250 | 325 | 812.5 | 6987.5 | 0.57 | 1388.95 | G300E | 2842006.82 | 22.3 | G300E | 2010602.94 | 15.78
660 | Story15 | B11 | 40 MPa RC Beam (32.5 cm x 25 cm) | Beam | 40MPa | Concrete Rectangular | 250 | 325 | 812.5 | 4587.5 | 0.37 | 911.89 | G300E | 1639375.89 | 12.86 | G300E | 968865.75 | 7.6
661 | Story15 | B110 | 40 MPa RC Beam (32.5 cm x 25 cm) | Beam | 40MPa | Concrete Rectangular | 250 | 325 | 812.5 | 6987.5 | 0.57 | 1388.95 | G300E | 2968417.05 | 23.29 | G300E | 2389833.62 | 18.75
662 | Story15 | B111 | 40 MPa RC Beam (32.5 cm x 25 cm) | Beam | 40MPa | Concrete Rectangular | 250 | 325 | 812.5 | 6987.5 | 0.57 | 1388.95 | G300E | 3063701.14 | 24.04 | G300E | 1403325.67 | 11.01
663 | Story15 | B112 | 40 MPa RC Beam (32.5 cm x 25 cm) | Beam | 40MPa | Concrete Rectangular | 250 | 325 | 812.5 | 6987.5 | 0.57 | 1388.95 | G300E | 3263480.11 | 25.61 | G300E | 2040710.41 | 16.01
664 | Story15 | B12 | 40 MPa RC Beam (32.5 cm x 25 cm) | Beam | 40MPa | Concrete Rectangular | 250 | 325 | 812.5 | 6987.5 | 0.57 | 1388.95 | G300E | 3062430.68 | 24.03 | G300E | 1024094.99 | 8.04
665 | Story15 | B13 | 40 MPa RC Beam (32.5 cm x 25 cm) | Beam | 40MPa | Concrete Rectangular | 250 | 325 | 812.5 | 4587.5 | 0.37 | 911.89 | G300E | 1607591.07 | 12.61 | G300E | 968865.75 | 7.6
666 | Story15 | B14 | 40 MPa RC Beam (32.5 cm x 25 cm) | Beam | 40MPa | Concrete Rectangular | 250 | 325 | 812.5 | 6987.5 | 0.57 | 1388.95 | G300E | 3261892.05 | 25.59 | G300E | 2040710.41 | 16.01
667 | Story15 | B15 | 40 MPa RC Beam (32.5 cm x 25 cm) | Beam | 40MPa | Concrete Rectangular | 250 | 325 | 812.5 | 4587.5 | 0.37 | 911.89 | G300E | 1363142.86 | 10.7 | G300E | 1566223.78 | 12.29
668 | Story15 | B16 | 40 MPa RC Beam (32.5 cm x 25 cm) | Beam | 40MPa | Concrete Rectangular | 250 | 325 | 812.5 | 4587.5 | 0.37 | 911.89 | G300E | 2240010.71 | 17.58 | G300E | 1500688.07 | 11.77
669 | Story15 | B17 | 40 MPa RC Beam (32.5 cm x 25 cm) | Beam | 40MPa | Concrete Rectangular | 250 | 325 | 812.5 | 6987.5 | 0.57 | 1388.95 | G300E | 3533451.7 | 27.72 | G300E | 1318336.87 | 10.34
670 | Story15 | B18 | 40 MPa RC Beam (32.5 cm x 25 cm) | Beam | 40MPa | Concrete Rectangular | 250 | 325 | 812.5 | 4587.5 | 0.37 | 911.89 | G300E | 2077154.46 | 16.3 | G300E | 968865.75 | 7.6
671 | Story15 | B19 | 40 MPa RC Beam (32.5 cm x 25 cm) | Beam | 40MPa | Concrete Rectangular | 250 | 325 | 812.5 | 6987.5 | 0.57 | 1388.95 | G300E | 2990967.61 | 23.47 | G300E | 939106.18 | 7.37
672 | Story15 | B2 | 40 MPa RC Beam (32.5 cm x 25 cm) | Beam | 40MPa | Concrete Rectangular | 250 | 325 | 812.5 | 6987.5 | 0.57 | 1388.95 | G300E | 3264115.34 | 25.61 | G300E | 2567313.82 | 20.14
673 | Story15 | B20 | 40 MPa RC Beam (32.5 cm x 25 cm) | Beam | 40MPa | Concrete Rectangular | 250 | 325 | 812.5 | 4587.5 | 0.37 | 911.89 | G300E | 2023087.5 | 15.87 | G300E | 968865.75 | 7.6
674 | Story15 | B21 | 40 MPa RC Beam (32.5 cm x 25 cm) | Beam | 40MPa | Concrete Rectangular | 250 | 325 | 812.5 | 6987.5 | 0.57 | 1388.95 | G300E | 3044803.12 | 23.89 | G300E | 1556103.59 | 12.21
675 | Story15 | B22 | 40 MPa RC Beam (32.5 cm x 25 cm) | Beam | 40MPa | Concrete Rectangular | 250 | 325 | 812.5 | 4587.5 | 0.37 | 911.89 | G300E | 1873666.07 | 14.7 | G300E | 968865.75 | 7.6
676 | Story15 | B23 | 40 MPa RC Beam (32.5 cm x 25 cm) | Beam | 40MPa | Concrete Rectangular | 250 | 325 | 812.5 | 6987.5 | 0.57 | 1388.95 | G300E | 2890919.32 | 22.68 | G300E | 939106.18 | 7.37
677 | Story15 | B24 | 40 MPa RC Beam (32.5 cm x 25 cm) | Beam | 40MPa | Concrete Rectangular | 250 | 325 | 812.5 | 4587.5 | 0.37 | 911.89 | G300E | 1681318.75 | 13.19 | G300E | 968865.75 | 7.6
678 | Story15 | B25 | 40 MPa RC Beam (32.5 cm x 25 cm) | Beam | 40MPa | Concrete Rectangular | 250 | 325 | 812.5 | 6987.5 | 0.57 | 1388.95 | G300E | 3001766.48 | 23.55 | G300E | 939106.18 | 7.37
679 | Story15 | B26 | 40 MPa RC Beam (32.5 cm x 25 cm) | Beam | 40MPa | Concrete Rectangular | 250 | 325 | 812.5 | 4587.5 | 0.37 | 911.89 | G300E | 1768481.25 | 13.88 | G300E | 968865.75 | 7.6
680 | Story15 | B27 | 40 MPa RC Beam (32.5 cm x 25 cm) | Beam | 40MPa | Concrete Rectangular | 250 | 325 | 812.5 | 6987.5 | 0.57 | 1388.95 | G300E | 2987791.48 | 23.44 | G300E | 939106.18 | 7.37
681 | Story15 | B28 | 40 MPa RC Beam (32.5 cm x 25 cm) | Beam | 40MPa | Concrete Rectangular | 250 | 325 | 812.5 | 4587.5 | 0.37 | 911.89 | G300E | 1798955.36 | 14.12 | G300E | 968865.75 | 7.6
682 | Story15 | B29 | 40 MPa RC Beam (32.5 cm x 25 cm) | Beam | 40MPa | Concrete Rectangular | 250 | 325 | 812.5 | 6987.5 | 0.57 | 1388.95 | G300E | 3212979.55 | 25.21 | G300E | 939106.18 | 7.37
683 | Story15 | B3 | 40 MPa RC Beam (32.5 cm x 25 cm) | Beam | 40MPa | Concrete Rectangular | 250 | 325 | 812.5 | 4587.5 | 0.37 | 911.89 | G300E | 1978850.89 | 15.53 | G300E | 968865.75 | 7.6
684 | Story15 | B30 | 40 MPa RC Beam (32.5 cm x 25 cm) | Beam | 40MPa | Concrete Rectangular | 250 | 325 | 812.5 | 4587.5 | 0.37 | 911.89 | G300E | 1433921.43 | 11.25 | G300E | 1208794.37 | 9.48
685 | Story15 | B31 | 40 MPa RC Beam (32.5 cm x 25 cm) | Beam | 40MPa | Concrete Rectangular | 250 | 325 | 812.5 | 4587.5 | 0.37 | 911.89 | G300E | 2240338.39 | 17.58 | G300E | 1944692.53 | 15.26
686 | Story15 | B32 | 40 MPa RC Beam (32.5 cm x 25 cm) | Beam | 40MPa | Concrete Rectangular | 250 | 325 | 812.5 | 6987.5 | 0.57 | 1388.95 | G300E | 3214250 | 25.22 | G300E | 1444747.09 | 11.34
687 | Story15 | B33 | 40 MPa RC Beam (32.5 cm x 25 cm) | Beam | 40MPa | Concrete Rectangular | 250 | 325 | 812.5 | 4587.5 | 0.37 | 911.89 | G300E | 2035211.61 | 15.97 | G300E | 968865.75 | 7.6
688 | Story15 | B34 | 40 MPa RC Beam (32.5 cm x 25 cm) | Beam | 40MPa | Concrete Rectangular | 250 | 325 | 812.5 | 6987.5 | 0.57 | 1388.95 | G300E | 2984615.34 | 23.42 | G300E | 1065516.41 | 8.36
689 | Story15 | B35 | 40 MPa RC Beam (32.5 cm x 25 cm) | Beam | 40MPa | Concrete Rectangular | 250 | 325 | 812.5 | 4587.5 | 0.37 | 911.89 | G300E | 1962466.96 | 15.4 | G300E | 968865.75 | 7.6
690 | Story15 | B36 | 40 MPa RC Beam (32.5 cm x 25 cm) | Beam | 40MPa | Concrete Rectangular | 250 | 325 | 812.5 | 6987.5 | 0.57 | 1388.95 | G300E | 2317626.7 | 18.18 | G300E | 939106.18 | 7.37
691 | Story15 | B37 | 40 MPa RC Beam (32.5 cm x 25 cm) | Beam | 40MPa | Concrete Rectangular | 250 | 325 | 812.5 | 4800 | 0.39 | 954.13 | G300E | 2218560 | 17.41 | G300E | 946162.08 | 7.42
692 | Story15 | B38 | 40 MPa RC Beam (32.5 cm x 25 cm) | Beam | 40MPa | Concrete Rectangular | 250 | 325 | 812.5 | 6987.5 | 0.57 | 1388.95 | G300E | 2537415.34 | 19.91 | G300E | 1823977.77 | 14.31
693 | Story15 | B39 | 40 MPa RC Beam (32.5 cm x 25 cm) | Beam | 40MPa | Concrete Rectangular | 250 | 325 | 812.5 | 4800 | 0.39 | 954.13 | G300E | 2023680 | 15.88 | G300E | 1103855.76 | 8.66
694 | Story15 | B4 | 40 MPa RC Beam (32.5 cm x 25 cm) | Beam | 40MPa | Concrete Rectangular | 250 | 325 | 812.5 | 6987.5 | 0.57 | 1388.95 | G300E | 3016923 | 23.67 | G300E | 1917629.24 | 15.05
695 | Story15 | B40 | 40 MPa RC Beam (32.5 cm x 25 cm) | Beam | 40MPa | Concrete Rectangular | 250 | 325 | 812.5 | 6987.5 | 0.57 | 1388.95 | G300E | 2878850 | 22.59 | G300E | 939106.18 | 7.37
696 | Story15 | B41 | 40 MPa RC Beam (32.5 cm x 25 cm) | Beam | 40MPa | Concrete Rectangular | 250 | 325 | 812.5 | 4587.5 | 0.37 | 911.89 | G300E | 1831395.54 | 14.37 | G300E | 937804.19 | 7.36
697 | Story15 | B42 | 40 MPa RC Beam (32.5 cm x 25 cm) | Beam | 40MPa | Concrete Rectangular | 250 | 325 | 812.5 | 6987.5 | 0.57 | 1388.95 | G300E | 2985250.57 | 23.42 | G300E | 939106.18 | 7.37
698 | Story15 | B43 | 40 MPa RC Beam (32.5 cm x 25 cm) | Beam | 40MPa | Concrete Rectangular | 250 | 325 | 812.5 | 4587.5 | 0.37 | 911.89 | G300E | 1689510.71 | 13.26 | G300E | 968865.75 | 7.6
699 | Story15 | B44 | 40 MPa RC Beam (32.5 cm x 25 cm) | Beam | 40MPa | Concrete Rectangular | 250 | 325 | 812.5 | 6987.5 | 0.57 | 1388.95 | G300E | 3213932.39 | 25.22 | G300E | 939106.18 | 7.37
700 | Story15 | B45 | 40 MPa RC Beam (32.5 cm x 25 cm) | Beam | 40MPa | Concrete Rectangular | 250 | 325 | 812.5 | 4587.5 | 0.37 | 911.89 | G300E | 1514858.04 | 11.89 | G300E | 1230489.07 | 9.65
701 | Story15 | B46 | 40 MPa RC Beam (32.5 cm x 25 cm) | Beam | 40MPa | Concrete Rectangular | 250 | 325 | 812.5 | 4587.5 | 0.37 | 911.89 | G300E | 2234767.86 | 17.53 | G300E | 1490530.03 | 11.7
702 | Story15 | B47 | 40 MPa RC Beam (32.5 cm x 25 cm) | Beam | 40MPa | Concrete Rectangular | 250 | 325 | 812.5 | 6987.5 | 0.57 | 1388.95 | G300E | 3515982.95 | 27.59 | G300E | 1318336.87 | 10.34
703 | Story15 | B48 | 40 MPa RC Beam (32.5 cm x 25 cm) | Beam | 40MPa | Concrete Rectangular | 250 | 325 | 812.5 | 4587.5 | 0.37 | 911.89 | G300E | 2099108.93 | 16.47 | G300E | 968865.75 | 7.6
704 | Story15 | B49 | 40 MPa RC Beam (32.5 cm x 25 cm) | Beam | 40MPa | Concrete Rectangular | 250 | 325 | 812.5 | 6987.5 | 0.57 | 1388.95 | G300E | 3359081.82 | 26.36 | G300E | 939106.18 | 7.37
705 | Story15 | B5 | 40 MPa RC Beam (32.5 cm x 25 cm) | Beam | 40MPa | Concrete Rectangular | 250 | 325 | 812.5 | 4587.5 | 0.37 | 911.89 | G300E | 1832301.47 | 14.38 | G300E | 1229100.68 | 9.64
706 | Story15 | B50 | 40 MPa RC Beam (32.5 cm x 25 cm) | Beam | 40MPa | Concrete Rectangular | 250 | 325 | 812.5 | 4587.5 | 0.37 | 911.89 | G300E | 1639703.57 | 12.87 | G300E | 968865.75 | 7.6
707 | Story15 | B51 | 40 MPa RC Beam (32.5 cm x 25 cm) | Beam | 40MPa | Concrete Rectangular | 250 | 325 | 812.5 | 7200 | 0.58 | 1431.19 | G300E | 3410295.65 | 26.76 | G300E | 1079858.9 | 8.47
708 | Story15 | B55 | 40 MPa RC Beam (32.5 cm x 25 cm) | Beam | 40MPa | Concrete Rectangular | 250 | 325 | 812.5 | 6987.5 | 0.57 | 1388.95 | G300E | 3306606.52 | 25.94 | G300E | 1047988.06 | 8.22
709 | Story15 | B56 | 40 MPa RC Beam (32.5 cm x 25 cm) | Beam | 40MPa | Concrete Rectangular | 250 | 325 | 812.5 | 4587.5 | 0.37 | 911.89 | G300E | 1257630.36 | 9.87 | G300E | 968865.75 | 7.6
710 | Story15 | B57 | 40 MPa RC Beam (32.5 cm x 25 cm) | Beam | 40MPa | Concrete Rectangular | 250 | 325 | 812.5 | 6987.5 | 0.57 | 1388.95 | G300E | 3359717.05 | 26.36 | G300E | 939106.18 | 7.37
711 | Story15 | B58 | 40 MPa RC Beam (32.5 cm x 25 cm) | Beam | 40MPa | Concrete Rectangular | 250 | 325 | 812.5 | 4587.5 | 0.37 | 911.89 | G300E | 1320544.64 | 10.36 | G300E | 968865.75 | 7.6
712 | Story15 | B59 | 40 MPa RC Beam (32.5 cm x 25 cm) | Beam | 40MPa | Concrete Rectangular | 250 | 325 | 812.5 | 6987.5 | 0.57 | 1388.95 | G300E | 3515982.95 | 27.59 | G300E | 939106.18 | 7.37
713 | Story15 | B6 | 40 MPa RC Beam (32.5 cm x 25 cm) | Beam | 40MPa | Concrete Rectangular | 250 | 325 | 812.5 | 6987.5 | 0.57 | 1388.95 | G300E | 2858522.73 | 22.43 | G300E | 2010602.94 | 15.78
714 | Story15 | B60 | 40 MPa RC Beam (32.5 cm x 25 cm) | Beam | 40MPa | Concrete Rectangular | 250 | 325 | 812.5 | 4587.5 | 0.37 | 911.89 | G300E | 1426057.14 | 11.19 | G300E | 906742.64 | 7.11
715 | Story15 | B61 | 40 MPa RC Beam (32.5 cm x 25 cm) | Beam | 40MPa | Concrete Rectangular | 250 | 325 | 812.5 | 4587.5 | 0.37 | 911.89 | G300E | 2240666.07 | 17.58 | G300E | 1944692.53 | 15.26
716 | Story15 | B62 | 40 MPa RC Beam (32.5 cm x 25 cm) | Beam | 40MPa | Concrete Rectangular | 250 | 325 | 812.5 | 6987.5 | 0.57 | 1388.95 | G300E | 3515982.95 | 27.59 | G300E | 1318336.87 | 10.34
717 | Story15 | B63 | 40 MPa RC Beam (32.5 cm x 25 cm) | Beam | 40MPa | Concrete Rectangular | 250 | 325 | 812.5 | 4587.5 | 0.37 | 911.89 | G300E | 2035211.61 | 15.97 | G300E | 968865.75 | 7.6
718 | Story15 | B64 | 40 MPa RC Beam (32.5 cm x 25 cm) | Beam | 40MPa | Concrete Rectangular | 250 | 325 | 812.5 | 6987.5 | 0.57 | 1388.95 | G300E | 3359717.05 | 26.36 | G300E | 939106.18 | 7.37
719 | Story15 | B65 | 40 MPa RC Beam (32.5 cm x 25 cm) | Beam | 40MPa | Concrete Rectangular | 250 | 325 | 812.5 | 4587.5 | 0.37 | 911.89 | G300E | 1961811.61 | 15.39 | G300E | 968865.75 | 7.6
720 | Story15 | B66 | 40 MPa RC Beam (32.5 cm x 25 cm) | Beam | 40MPa | Concrete Rectangular | 250 | 325 | 812.5 | 7200 | 0.58 | 1431.19 | G300E | 3409356.52 | 26.75 | G300E | 1079858.9 | 8.47
721 | Story15 | B67 | 40 MPa RC Beam (32.5 cm x 25 cm) | Beam | 40MPa | Concrete Rectangular | 250 | 325 | 812.5 | 4587.5 | 0.37 | 911.89 | G300E | 1985164.17 | 15.58 | G300E | 1054987.15 | 8.28
722 | Story15 | B69 | 40 MPa RC Beam (32.5 cm x 25 cm) | Beam | 40MPa | Concrete Rectangular | 250 | 325 | 812.5 | 4587.5 | 0.37 | 911.89 | G300E | 1936536.67 | 15.19 | G300E | 1054987.15 | 8.28
723 | Story15 | B7 | 40 MPa RC Beam (32.5 cm x 25 cm) | Beam | 40MPa | Concrete Rectangular | 250 | 325 | 812.5 | 4587.5 | 0.37 | 911.89 | G300E | 1916919.64 | 15.04 | G300E | 968865.75 | 7.6
724 | Story15 | B70 | 40 MPa RC Beam (32.5 cm x 25 cm) | Beam | 40MPa | Concrete Rectangular | 250 | 325 | 812.5 | 6987.5 | 0.57 | 1388.95 | G300E | 3309036.96 | 25.96 | G300E | 1047988.06 | 8.22
725 | Story15 | B71 | 40 MPa RC Beam (32.5 cm x 25 cm) | Beam | 40MPa | Concrete Rectangular | 250 | 325 | 812.5 | 4587.5 | 0.37 | 911.89 | G300E | 1832050.89 | 14.37 | G300E | 937804.19 | 7.36
726 | Story15 | B72 | 40 MPa RC Beam (32.5 cm x 25 cm) | Beam | 40MPa | Concrete Rectangular | 250 | 325 | 812.5 | 6987.5 | 0.57 | 1388.95 | G300E | 3359717.05 | 26.36 | G300E | 939106.18 | 7.37
727 | Story15 | B73 | 40 MPa RC Beam (32.5 cm x 25 cm) | Beam | 40MPa | Concrete Rectangular | 250 | 325 | 812.5 | 4587.5 | 0.37 | 911.89 | G300E | 1689510.71 | 13.26 | G300E | 968865.75 | 7.6
728 | Story15 | B74 | 40 MPa RC Beam (32.5 cm x 25 cm) | Beam | 40MPa | Concrete Rectangular | 250 | 325 | 812.5 | 6987.5 | 0.57 | 1388.95 | G300E | 3515982.95 | 27.59 | G300E | 939106.18 | 7.37
729 | Story15 | B75 | 40 MPa RC Beam (32.5 cm x 25 cm) | Beam | 40MPa | Concrete Rectangular | 250 | 325 | 812.5 | 4587.5 | 0.37 | 911.89 | G300E | 1344465.18 | 10.55 | G300E | 1230489.07 | 9.65
730 | Story15 | B76 | 40 MPa RC Beam (32.5 cm x 25 cm) | Beam | 40MPa | Concrete Rectangular | 250 | 325 | 812.5 | 4587.5 | 0.37 | 911.89 | G300E | 2240010.71 | 17.58 | G300E | 1500688.07 | 11.77
731 | Story15 | B77 | 40 MPa RC Beam (32.5 cm x 25 cm) | Beam | 40MPa | Concrete Rectangular | 250 | 325 | 812.5 | 6987.5 | 0.57 | 1388.95 | G300E | 3454048.3 | 27.1 | G300E | 1444747.09 | 11.34
732 | Story15 | B78 | 40 MPa RC Beam (32.5 cm x 25 cm) | Beam | 40MPa | Concrete Rectangular | 250 | 325 | 812.5 | 4587.5 | 0.37 | 911.89 | G300E | 2077154.46 | 16.3 | G300E | 968865.75 | 7.6
733 | Story15 | B79 | 40 MPa RC Beam (32.5 cm x 25 cm) | Beam | 40MPa | Concrete Rectangular | 250 | 325 | 812.5 | 6987.5 | 0.57 | 1388.95 | G300E | 2985250.57 | 23.42 | G300E | 1065516.41 | 8.36
734 | Story15 | B8 | 40 MPa RC Beam (32.5 cm x 25 cm) | Beam | 40MPa | Concrete Rectangular | 250 | 325 | 812.5 | 6987.5 | 0.57 | 1388.95 | G300E | 2839465.91 | 22.28 | G300E | 2010602.94 | 15.78
735 | Story15 | B80 | 40 MPa RC Beam (32.5 cm x 25 cm) | Beam | 40MPa | Concrete Rectangular | 250 | 325 | 812.5 | 4587.5 | 0.37 | 911.89 | G300E | 2012274.11 | 15.79 | G300E | 968865.75 | 7.6
736 | Story15 | B81 | 40 MPa RC Beam (32.5 cm x 25 cm) | Beam | 40MPa | Concrete Rectangular | 250 | 325 | 812.5 | 6987.5 | 0.57 | 1388.95 | G300E | 2965558.52 | 23.27 | G300E | 939106.18 | 7.37
737 | Story15 | B82 | 40 MPa RC Beam (32.5 cm x 25 cm) | Beam | 40MPa | Concrete Rectangular | 250 | 325 | 812.5 | 4587.5 | 0.37 | 911.89 | G300E | 1879891.96 | 14.75 | G300E | 968865.75 | 7.6
738 | Story15 | B83 | 40 MPa RC Beam (32.5 cm x 25 cm) | Beam | 40MPa | Concrete Rectangular | 250 | 325 | 812.5 | 6987.5 | 0.57 | 1388.95 | G300E | 2539638.64 | 19.93 | G300E | 1697567.55 | 13.32
739 | Story15 | B84 | 40 MPa RC Beam (32.5 cm x 25 cm) | Beam | 40MPa | Concrete Rectangular | 250 | 325 | 812.5 | 4587.5 | 0.37 | 911.89 | G300E | 1682629.46 | 13.2 | G300E | 968865.75 | 7.6
740 | Story15 | B85 | 40 MPa RC Beam (32.5 cm x 25 cm) | Beam | 40MPa | Concrete Rectangular | 250 | 325 | 812.5 | 6987.5 | 0.57 | 1388.95 | G300E | 2965558.52 | 23.27 | G300E | 939106.18 | 7.37
741 | Story15 | B86 | 40 MPa RC Beam (32.5 cm x 25 cm) | Beam | 40MPa | Concrete Rectangular | 250 | 325 | 812.5 | 4587.5 | 0.37 | 911.89 | G300E | 1768153.57 | 13.87 | G300E | 968865.75 | 7.6
742 | Story15 | B87 | 40 MPa RC Beam (32.5 cm x 25 cm) | Beam | 40MPa | Concrete Rectangular | 250 | 325 | 812.5 | 6987.5 | 0.57 | 1388.95 | G300E | 2985250.57 | 23.42 | G300E | 939106.18 | 7.37
743 | Story15 | B88 | 40 MPa RC Beam (32.5 cm x 25 cm) | Beam | 40MPa | Concrete Rectangular | 250 | 325 | 812.5 | 4587.5 | 0.37 | 911.89 | G300E | 1799283.04 | 14.12 | G300E | 968865.75 | 7.6
744 | Story15 | B89 | 40 MPa RC Beam (32.5 cm x 25 cm) | Beam | 40MPa | Concrete Rectangular | 250 | 325 | 812.5 | 6987.5 | 0.57 | 1388.95 | G300E | 3454048.3 | 27.1 | G300E | 939106.18 | 7.37
745 | Story15 | B9 | 40 MPa RC Beam (32.5 cm x 25 cm) | Beam | 40MPa | Concrete Rectangular | 250 | 325 | 812.5 | 4587.5 | 0.37 | 911.89 | G300E | 1801904.46 | 14.14 | G300E | 968865.75 | 7.6
746 | Story15 | B90 | 40 MPa RC Beam (32.5 cm x 25 cm) | Beam | 40MPa | Concrete Rectangular | 250 | 325 | 812.5 | 4587.5 | 0.37 | 911.89 | G300E | 1350035.71 | 10.59 | G300E | 1208794.37 | 9.48
747 | Story15 | B91 | 40 MPa RC Beam (32.5 cm x 25 cm) | Beam | 40MPa | Concrete Rectangular | 250 | 325 | 812.5 | 4587.5 | 0.37 | 911.89 | G300E | 2265241.96 | 17.77 | G300E | 2087888.07 | 16.38
748 | Story15 | B92 | 40 MPa RC Beam (32.5 cm x 25 cm) | Beam | 40MPa | Concrete Rectangular | 250 | 325 | 812.5 | 6987.5 | 0.57 | 1388.95 | G300E | 3533134.09 | 27.72 | G300E | 1318336.87 | 10.34
749 | Story15 | B93 | 40 MPa RC Beam (32.5 cm x 25 cm) | Beam | 40MPa | Concrete Rectangular | 250 | 325 | 812.5 | 4587.5 | 0.37 | 911.89 | G300E | 1977867.86 | 15.52 | G300E | 968865.75 | 7.6
750 | Story15 | B94 | 40 MPa RC Beam (32.5 cm x 25 cm) | Beam | 40MPa | Concrete Rectangular | 250 | 325 | 812.5 | 6987.5 | 0.57 | 1388.95 | G300E | 2987791.48 | 23.44 | G300E | 939106.18 | 7.37
751 | Story15 | B95 | 40 MPa RC Beam (32.5 cm x 25 cm) | Beam | 40MPa | Concrete Rectangular | 250 | 325 | 812.5 | 4587.5 | 0.37 | 911.89 | G300E | 1656415.18 | 13 | G300E | 968865.75 | 7.6
752 | Story15 | B96 | 40 MPa RC Beam (32.5 cm x 25 cm) | Beam | 40MPa | Concrete Rectangular | 250 | 325 | 812.5 | 6987.5 | 0.57 | 1388.95 | G300E | 3165337.5 | 24.84 | G300E | 939106.18 | 7.37
753 | Story15 | B97 | 40 MPa RC Beam (32.5 cm x 25 cm) | Beam | 40MPa | Concrete Rectangular | 250 | 325 | 812.5 | 4587.5 | 0.37 | 911.89 | G300E | 1921834.82 | 15.08 | G300E | 968865.75 | 7.6
754 | Story15 | B98 | 40 MPa RC Beam (32.5 cm x 25 cm) | Beam | 40MPa | Concrete Rectangular | 250 | 325 | 812.5 | 6987.5 | 0.57 | 1388.95 | G300E | 2891554.55 | 22.69 | G300E | 939106.18 | 7.37
755 | Story15 | B99 | 40 MPa RC Beam (32.5 cm x 25 cm) | Beam | 40MPa | Concrete Rectangular | 250 | 325 | 812.5 | 4587.5 | 0.37 | 911.89 | G300E | 1801904.46 | 14.14 | G300E | 968865.75 | 7.6
756 | Story16 | B1 | 40 MPa RC Beam (32.5 cm x 25 cm) | Beam | 40MPa | Concrete Rectangular | 250 | 325 | 812.5 | 4587.5 | 0.37 | 911.89 | G300E | 2144328.57 | 16.83 | G300E | 1957472 | 15.36
757 | Story16 | B10 | 40 MPa RC Beam (32.5 cm x 25 cm) | Beam | 40MPa | Concrete Rectangular | 250 | 325 | 812.5 | 6987.5 | 0.57 | 1388.95 | G300E | 2967146.59 | 23.28 | G300E | 2389833.62 | 18.75
758 | Story16 | B100 | 40 MPa RC Beam (32.5 cm x 25 cm) | Beam | 40MPa | Concrete Rectangular | 250 | 325 | 812.5 | 6987.5 | 0.57 | 1388.95 | G300E | 2996684.66 | 23.51 | G300E | 939106.18 | 7.37
759 | Story16 | B101 | 40 MPa RC Beam (32.5 cm x 25 cm) | Beam | 40MPa | Concrete Rectangular | 250 | 325 | 812.5 | 4587.5 | 0.37 | 911.89 | G300E | 1907089.29 | 14.96 | G300E | 968865.75 | 7.6
760 | Story16 | B102 | 40 MPa RC Beam (32.5 cm x 25 cm) | Beam | 40MPa | Concrete Rectangular | 250 | 325 | 812.5 | 6987.5 | 0.57 | 1388.95 | G300E | 2978580.68 | 23.37 | G300E | 939106.18 | 7.37
761 | Story16 | B103 | 40 MPa RC Beam (32.5 cm x 25 cm) | Beam | 40MPa | Concrete Rectangular | 250 | 325 | 812.5 | 4587.5 | 0.37 | 911.89 | G300E | 1606608.04 | 12.61 | G300E | 968865.75 | 7.6
762 | Story16 | B104 | 40 MPa RC Beam (32.5 cm x 25 cm) | Beam | 40MPa | Concrete Rectangular | 250 | 325 | 812.5 | 6987.5 | 0.57 | 1388.95 | G300E | 3446425.57 | 27.04 | G300E | 1318336.87 | 10.34
763 | Story16 | B105 | 40 MPa RC Beam (32.5 cm x 25 cm) | Beam | 40MPa | Concrete Rectangular | 250 | 325 | 812.5 | 4587.5 | 0.37 | 911.89 | G300E | 1361504.46 | 10.68 | G300E | 1566223.78 | 12.29
764 | Story16 | B106 | 40 MPa RC Beam (32.5 cm x 25 cm) | Beam | 40MPa | Concrete Rectangular | 250 | 325 | 812.5 | 6987.5 | 0.57 | 1388.95 | G300E | 3274596.59 | 25.69 | G300E | 2549209.84 | 20
765 | Story16 | B107 | 40 MPa RC Beam (32.5 cm x 25 cm) | Beam | 40MPa | Concrete Rectangular | 250 | 325 | 812.5 | 6987.5 | 0.57 | 1388.95 | G300E | 3077676.14 | 24.15 | G300E | 1774933.62 | 13.93
766 | Story16 | B108 | 40 MPa RC Beam (32.5 cm x 25 cm) | Beam | 40MPa | Concrete Rectangular | 250 | 325 | 812.5 | 6987.5 | 0.57 | 1388.95 | G300E | 2967146.59 | 23.28 | G300E | 2010602.94 | 15.78
767 | Story16 | B109 | 40 MPa RC Beam (32.5 cm x 25 cm) | Beam | 40MPa | Concrete Rectangular | 250 | 325 | 812.5 | 6987.5 | 0.57 | 1388.95 | G300E | 2840736.36 | 22.29 | G300E | 2010602.94 | 15.78
768 | Story16 | B11 | 40 MPa RC Beam (32.5 cm x 25 cm) | Beam | 40MPa | Concrete Rectangular | 250 | 325 | 812.5 | 4587.5 | 0.37 | 911.89 | G300E | 1907089.29 | 14.96 | G300E | 968865.75 | 7.6
769 | Story16 | B110 | 40 MPa RC Beam (32.5 cm x 25 cm) | Beam | 40MPa | Concrete Rectangular | 250 | 325 | 812.5 | 6987.5 | 0.57 | 1388.95 | G300E | 2967146.59 | 23.28 | G300E | 2389833.62 | 18.75
770 | Story16 | B111 | 40 MPa RC Beam (32.5 cm x 25 cm) | Beam | 40MPa | Concrete Rectangular | 250 | 325 | 812.5 | 6987.5 | 0.57 | 1388.95 | G300E | 3077676.14 | 24.15 | G300E | 1395702.94 | 10.95
771 | Story16 | B112 | 40 MPa RC Beam (32.5 cm x 25 cm) | Beam | 40MPa | Concrete Rectangular | 250 | 325 | 812.5 | 6987.5 | 0.57 | 1388.95 | G300E | 3274914.2 | 25.7 | G300E | 2040710.41 | 16.01
772 | Story16 | B12 | 40 MPa RC Beam (32.5 cm x 25 cm) | Beam | 40MPa | Concrete Rectangular | 250 | 325 | 812.5 | 6987.5 | 0.57 | 1388.95 | G300E | 3077676.14 | 24.15 | G300E | 1016472.26 | 7.98
773 | Story16 | B13 | 40 MPa RC Beam (32.5 cm x 25 cm) | Beam | 40MPa | Concrete Rectangular | 250 | 325 | 812.5 | 4587.5 | 0.37 | 911.89 | G300E | 1606935.71 | 12.61 | G300E | 968865.75 | 7.6
774 | Story16 | B14 | 40 MPa RC Beam (32.5 cm x 25 cm) | Beam | 40MPa | Concrete Rectangular | 250 | 325 | 812.5 | 6987.5 | 0.57 | 1388.95 | G300E | 3194557.95 | 25.07 | G300E | 2040710.41 | 16.01
775 | Story16 | B15 | 40 MPa RC Beam (32.5 cm x 25 cm) | Beam | 40MPa | Concrete Rectangular | 250 | 325 | 812.5 | 4587.5 | 0.37 | 911.89 | G300E | 1359538.39 | 10.67 | G300E | 1566223.78 | 12.29
776 | Story16 | B16 | 40 MPa RC Beam (32.5 cm x 25 cm) | Beam | 40MPa | Concrete Rectangular | 250 | 325 | 812.5 | 4587.5 | 0.37 | 911.89 | G300E | 2203638.39 | 17.29 | G300E | 1366339.85 | 10.72
777 | Story16 | B17 | 40 MPa RC Beam (32.5 cm x 25 cm) | Beam | 40MPa | Concrete Rectangular | 250 | 325 | 812.5 | 6987.5 | 0.57 | 1388.95 | G300E | 3447060.8 | 27.05 | G300E | 1318336.87 | 10.34
778 | Story16 | B18 | 40 MPa RC Beam (32.5 cm x 25 cm) | Beam | 40MPa | Concrete Rectangular | 250 | 325 | 812.5 | 4587.5 | 0.37 | 911.89 | G300E | 2056510.71 | 16.14 | G300E | 968865.75 | 7.6
779 | Story16 | B19 | 40 MPa RC Beam (32.5 cm x 25 cm) | Beam | 40MPa | Concrete Rectangular | 250 | 325 | 812.5 | 6987.5 | 0.57 | 1388.95 | G300E | 2982709.66 | 23.4 | G300E | 939106.18 | 7.37
780 | Story16 | B2 | 40 MPa RC Beam (32.5 cm x 25 cm) | Beam | 40MPa | Concrete Rectangular | 250 | 325 | 812.5 | 6987.5 | 0.57 | 1388.95 | G300E | 3275231.82 | 25.7 | G300E | 2549209.84 | 20
781 | Story16 | B20 | 40 MPa RC Beam (32.5 cm x 25 cm) | Beam | 40MPa | Concrete Rectangular | 250 | 325 | 812.5 | 4587.5 | 0.37 | 911.89 | G300E | 2010308.04 | 15.77 | G300E | 968865.75 | 7.6
782 | Story16 | B21 | 40 MPa RC Beam (32.5 cm x 25 cm) | Beam | 40MPa | Concrete Rectangular | 250 | 325 | 812.5 | 6987.5 | 0.57 | 1388.95 | G300E | 3038689.06 | 23.84 | G300E | 1556103.59 | 12.21
783 | Story16 | B22 | 40 MPa RC Beam (32.5 cm x 25 cm) | Beam | 40MPa | Concrete Rectangular | 250 | 325 | 812.5 | 4587.5 | 0.37 | 911.89 | G300E | 1868750.89 | 14.66 | G300E | 968865.75 | 7.6
784 | Story16 | B23 | 40 MPa RC Beam (32.5 cm x 25 cm) | Beam | 40MPa | Concrete Rectangular | 250 | 325 | 812.5 | 6987.5 | 0.57 | 1388.95 | G300E | 2883296.59 | 22.62 | G300E | 939106.18 | 7.37
785 | Story16 | B24 | 40 MPa RC Beam (32.5 cm x 25 cm) | Beam | 40MPa | Concrete Rectangular | 250 | 325 | 812.5 | 4587.5 | 0.37 | 911.89 | G300E | 1684267.86 | 13.22 | G300E | 968865.75 | 7.6
786 | Story16 | B25 | 40 MPa RC Beam (32.5 cm x 25 cm) | Beam | 40MPa | Concrete Rectangular | 250 | 325 | 812.5 | 6987.5 | 0.57 | 1388.95 | G300E | 2996684.66 | 23.51 | G300E | 939106.18 | 7.37
787 | Story16 | B26 | 40 MPa RC Beam (32.5 cm x 25 cm) | Beam | 40MPa | Concrete Rectangular | 250 | 325 | 812.5 | 4587.5 | 0.37 | 911.89 | G300E | 1763566.07 | 13.84 | G300E | 968865.75 | 7.6
788 | Story16 | B27 | 40 MPa RC Beam (32.5 cm x 25 cm) | Beam | 40MPa | Concrete Rectangular | 250 | 325 | 812.5 | 6987.5 | 0.57 | 1388.95 | G300E | 2978580.68 | 23.37 | G300E | 939106.18 | 7.37
789 | Story16 | B28 | 40 MPa RC Beam (32.5 cm x 25 cm) | Beam | 40MPa | Concrete Rectangular | 250 | 325 | 812.5 | 4587.5 | 0.37 | 911.89 | G300E | 1791746.43 | 14.06 | G300E | 968865.75 | 7.6
790 | Story16 | B29 | 40 MPa RC Beam (32.5 cm x 25 cm) | Beam | 40MPa | Concrete Rectangular | 250 | 325 | 812.5 | 6987.5 | 0.57 | 1388.95 | G300E | 3206309.66 | 25.16 | G300E | 1318336.87 | 10.34
791 | Story16 | B3 | 40 MPa RC Beam (32.5 cm x 25 cm) | Beam | 40MPa | Concrete Rectangular | 250 | 325 | 812.5 | 4587.5 | 0.37 | 911.89 | G300E | 1801249.11 | 14.13 | G300E | 968865.75 | 7.6
792 | Story16 | B30 | 40 MPa RC Beam (32.5 cm x 25 cm) | Beam | 40MPa | Concrete Rectangular | 250 | 325 | 812.5 | 4587.5 | 0.37 | 911.89 | G300E | 1346431.25 | 10.56 | G300E | 1204862.23 | 9.45
793 | Story16 | B31 | 40 MPa RC Beam (32.5 cm x 25 cm) | Beam | 40MPa | Concrete Rectangular | 250 | 325 | 812.5 | 4587.5 | 0.37 | 911.89 | G300E | 2201344.64 | 17.27 | G300E | 1942726.46 | 15.24
794 | Story16 | B32 | 40 MPa RC Beam (32.5 cm x 25 cm) | Beam | 40MPa | Concrete Rectangular | 250 | 325 | 812.5 | 6987.5 | 0.57 | 1388.95 | G300E | 3218696.59 | 25.26 | G300E | 1444747.09 | 11.34
795 | Story16 | B33 | 40 MPa RC Beam (32.5 cm x 25 cm) | Beam | 40MPa | Concrete Rectangular | 250 | 325 | 812.5 | 4587.5 | 0.37 | 911.89 | G300E | 2016206.25 | 15.82 | G300E | 968865.75 | 7.6
796 | Story16 | B34 | 40 MPa RC Beam (32.5 cm x 25 cm) | Beam | 40MPa | Concrete Rectangular | 250 | 325 | 812.5 | 6987.5 | 0.57 | 1388.95 | G300E | 2988744.32 | 23.45 | G300E | 939106.18 | 7.37
797 | Story16 | B35 | 40 MPa RC Beam (32.5 cm x 25 cm) | Beam | 40MPa | Concrete Rectangular | 250 | 325 | 812.5 | 4587.5 | 0.37 | 911.89 | G300E | 1860886.61 | 14.6 | G300E | 968865.75 | 7.6
798 | Story16 | B36 | 40 MPa RC Beam (32.5 cm x 25 cm) | Beam | 40MPa | Concrete Rectangular | 250 | 325 | 812.5 | 6987.5 | 0.57 | 1388.95 | G300E | 2317309.09 | 18.18 | G300E | 939106.18 | 7.37
799 | Story16 | B37 | 40 MPa RC Beam (32.5 cm x 25 cm) | Beam | 40MPa | Concrete Rectangular | 250 | 325 | 812.5 | 4800 | 0.39 | 954.13 | G300E | 2238400 | 17.56 | G300E | 946162.08 | 7.42
800 | Story16 | B38 | 40 MPa RC Beam (32.5 cm x 25 cm) | Beam | 40MPa | Concrete Rectangular | 250 | 325 | 812.5 | 6987.5 | 0.57 | 1388.95 | G300E | 2535192.05 | 19.89 | G300E | 1823977.77 | 14.31
801 | Story16 | B39 | 40 MPa RC Beam (32.5 cm x 25 cm) | Beam | 40MPa | Concrete Rectangular | 250 | 325 | 812.5 | 4800 | 0.39 | 954.13 | G300E | 2049920 | 16.08 | G300E | 1103855.76 | 8.66
802 | Story16 | B4 | 40 MPa RC Beam (32.5 cm x 25 cm) | Beam | 40MPa | Concrete Rectangular | 250 | 325 | 812.5 | 6987.5 | 0.57 | 1388.95 | G300E | 3032854.5 | 23.8 | G300E | 1911759.74 | 15
803 | Story16 | B40 | 40 MPa RC Beam (32.5 cm x 25 cm) | Beam | 40MPa | Concrete Rectangular | 250 | 325 | 812.5 | 6987.5 | 0.57 | 1388.95 | G300E | 2876309.09 | 22.57 | G300E | 939106.18 | 7.37
804 | Story16 | B41 | 40 MPa RC Beam (32.5 cm x 25 cm) | Beam | 40MPa | Concrete Rectangular | 250 | 325 | 812.5 | 4587.5 | 0.37 | 911.89 | G300E | 1824841.96 | 14.32 | G300E | 937804.19 | 7.36
805 | Story16 | B42 | 40 MPa RC Beam (32.5 cm x 25 cm) | Beam | 40MPa | Concrete Rectangular | 250 | 325 | 812.5 | 6987.5 | 0.57 | 1388.95 | G300E | 2990014.77 | 23.46 | G300E | 939106.18 | 7.37
806 | Story16 | B43 | 40 MPa RC Beam (32.5 cm x 25 cm) | Beam | 40MPa | Concrete Rectangular | 250 | 325 | 812.5 | 4587.5 | 0.37 | 911.89 | G300E | 1685906.25 | 13.23 | G300E | 968865.75 | 7.6
807 | Story16 | B44 | 40 MPa RC Beam (32.5 cm x 25 cm) | Beam | 40MPa | Concrete Rectangular | 250 | 325 | 812.5 | 6987.5 | 0.57 | 1388.95 | G300E | 3218696.59 | 25.26 | G300E | 939106.18 | 7.37
808 | Story16 | B45 | 40 MPa RC Beam (32.5 cm x 25 cm) | Beam | 40MPa | Concrete Rectangular | 250 | 325 | 812.5 | 4587.5 | 0.37 | 911.89 | G300E | 1426057.14 | 11.19 | G300E | 1228523 | 9.64
809 | Story16 | B46 | 40 MPa RC Beam (32.5 cm x 25 cm) | Beam | 40MPa | Concrete Rectangular | 250 | 325 | 812.5 | 4587.5 | 0.37 | 911.89 | G300E | 2195446.43 | 17.23 | G300E | 968865.75 | 7.6
810 | Story16 | B47 | 40 MPa RC Beam (32.5 cm x 25 cm) | Beam | 40MPa | Concrete Rectangular | 250 | 325 | 812.5 | 6987.5 | 0.57 | 1388.95 | G300E | 3518523.86 | 27.61 | G300E | 1318336.87 | 10.34
811 | Story16 | B48 | 40 MPa RC Beam (32.5 cm x 25 cm) | Beam | 40MPa | Concrete Rectangular | 250 | 325 | 812.5 | 4587.5 | 0.37 | 911.89 | G300E | 2082725 | 16.34 | G300E | 968865.75 | 7.6
812 | Story16 | B49 | 40 MPa RC Beam (32.5 cm x 25 cm) | Beam | 40MPa | Concrete Rectangular | 250 | 325 | 812.5 | 6987.5 | 0.57 | 1388.95 | G300E | 3358764.2 | 26.35 | G300E | 939106.18 | 7.37
813 | Story16 | B5 | 40 MPa RC Beam (32.5 cm x 25 cm) | Beam | 40MPa | Concrete Rectangular | 250 | 325 | 812.5 | 4587.5 | 0.37 | 911.89 | G300E | 2050342.65 | 16.09 | G300E | 1228527.98 | 9.64
814 | Story16 | B50 | 40 MPa RC Beam (32.5 cm x 25 cm) | Beam | 40MPa | Concrete Rectangular | 250 | 325 | 812.5 | 4587.5 | 0.37 | 911.89 | G300E | 1468000 | 11.52 | G300E | 968865.75 | 7.6
815 | Story16 | B51 | 40 MPa RC Beam (32.5 cm x 25 cm) | Beam | 40MPa | Concrete Rectangular | 250 | 325 | 812.5 | 7200 | 0.58 | 1431.19 | G300E | 3423756.52 | 26.86 | G300E | 1079858.9 | 8.47
816 | Story16 | B55 | 40 MPa RC Beam (32.5 cm x 25 cm) | Beam | 40MPa | Concrete Rectangular | 250 | 325 | 812.5 | 6987.5 | 0.57 | 1388.95 | G300E | 3319062.5 | 26.04 | G300E | 1047988.06 | 8.22
817 | Story16 | B56 | 40 MPa RC Beam (32.5 cm x 25 cm) | Beam | 40MPa | Concrete Rectangular | 250 | 325 | 812.5 | 4587.5 | 0.37 | 911.89 | G300E | 1261562.5 | 9.9 | G300E | 968865.75 | 7.6
818 | Story16 | B57 | 40 MPa RC Beam (32.5 cm x 25 cm) | Beam | 40MPa | Concrete Rectangular | 250 | 325 | 812.5 | 6987.5 | 0.57 | 1388.95 | G300E | 3359717.05 | 26.36 | G300E | 939106.18 | 7.37
819 | Story16 | B58 | 40 MPa RC Beam (32.5 cm x 25 cm) | Beam | 40MPa | Concrete Rectangular | 250 | 325 | 812.5 | 4587.5 | 0.37 | 911.89 | G300E | 1326442.86 | 10.41 | G300E | 968865.75 | 7.6
820 | Story16 | B59 | 40 MPa RC Beam (32.5 cm x 25 cm) | Beam | 40MPa | Concrete Rectangular | 250 | 325 | 812.5 | 6987.5 | 0.57 | 1388.95 | G300E | 3518523.86 | 27.61 | G300E | 939106.18 | 7.37
821 | Story16 | B6 | 40 MPa RC Beam (32.5 cm x 25 cm) | Beam | 40MPa | Concrete Rectangular | 250 | 325 | 812.5 | 6987.5 | 0.57 | 1388.95 | G300E | 2864239.77 | 22.47 | G300E | 2010602.94 | 15.78
822 | Story16 | B60 | 40 MPa RC Beam (32.5 cm x 25 cm) | Beam | 40MPa | Concrete Rectangular | 250 | 325 | 812.5 | 4587.5 | 0.37 | 911.89 | G300E | 1337583.93 | 10.5 | G300E | 906742.64 | 7.11
823 | Story16 | B61 | 40 MPa RC Beam (32.5 cm x 25 cm) | Beam | 40MPa | Concrete Rectangular | 250 | 325 | 812.5 | 4587.5 | 0.37 | 911.89 | G300E | 2201344.64 | 17.27 | G300E | 1942726.46 | 15.24
824 | Story16 | B62 | 40 MPa RC Beam (32.5 cm x 25 cm) | Beam | 40MPa | Concrete Rectangular | 250 | 325 | 812.5 | 6987.5 | 0.57 | 1388.95 | G300E | 3518523.86 | 27.61 | G300E | 1318336.87 | 10.34
825 | Story16 | B63 | 40 MPa RC Beam (32.5 cm x 25 cm) | Beam | 40MPa | Concrete Rectangular | 250 | 325 | 812.5 | 4587.5 | 0.37 | 911.89 | G300E | 2016206.25 | 15.82 | G300E | 968865.75 | 7.6
826 | Story16 | B64 | 40 MPa RC Beam (32.5 cm x 25 cm) | Beam | 40MPa | Concrete Rectangular | 250 | 325 | 812.5 | 6987.5 | 0.57 | 1388.95 | G300E | 3359717.05 | 26.36 | G300E | 939106.18 | 7.37
827 | Story16 | B65 | 40 MPa RC Beam (32.5 cm x 25 cm) | Beam | 40MPa | Concrete Rectangular | 250 | 325 | 812.5 | 4587.5 | 0.37 | 911.89 | G300E | 1860231.25 | 14.6 | G300E | 968865.75 | 7.6
828 | Story16 | B66 | 40 MPa RC Beam (32.5 cm x 25 cm) | Beam | 40MPa | Concrete Rectangular | 250 | 325 | 812.5 | 7200 | 0.58 | 1431.19 | G300E | 3421878.26 | 26.85 | G300E | 1079858.9 | 8.47
829 | Story16 | B67 | 40 MPa RC Beam (32.5 cm x 25 cm) | Beam | 40MPa | Concrete Rectangular | 250 | 325 | 812.5 | 4587.5 | 0.37 | 911.89 | G300E | 2010854.17 | 15.78 | G300E | 1054987.15 | 8.28
830 | Story16 | B69 | 40 MPa RC Beam (32.5 cm x 25 cm) | Beam | 40MPa | Concrete Rectangular | 250 | 325 | 812.5 | 4587.5 | 0.37 | 911.89 | G300E | 1962532.5 | 15.4 | G300E | 1054987.15 | 8.28
831 | Story16 | B7 | 40 MPa RC Beam (32.5 cm x 25 cm) | Beam | 40MPa | Concrete Rectangular | 250 | 325 | 812.5 | 4587.5 | 0.37 | 911.89 | G300E | 1826480.36 | 14.33 | G300E | 968865.75 | 7.6
832 | Story16 | B70 | 40 MPa RC Beam (32.5 cm x 25 cm) | Beam | 40MPa | Concrete Rectangular | 250 | 325 | 812.5 | 6987.5 | 0.57 | 1388.95 | G300E | 3321189.13 | 26.06 | G300E | 1047988.06 | 8.22
833 | Story16 | B71 | 40 MPa RC Beam (32.5 cm x 25 cm) | Beam | 40MPa | Concrete Rectangular | 250 | 325 | 812.5 | 4587.5 | 0.37 | 911.89 | G300E | 1825169.64 | 14.32 | G300E | 937804.19 | 7.36
834 | Story16 | B72 | 40 MPa RC Beam (32.5 cm x 25 cm) | Beam | 40MPa | Concrete Rectangular | 250 | 325 | 812.5 | 6987.5 | 0.57 | 1388.95 | G300E | 3359717.05 | 26.36 | G300E | 939106.18 | 7.37
835 | Story16 | B73 | 40 MPa RC Beam (32.5 cm x 25 cm) | Beam | 40MPa | Concrete Rectangular | 250 | 325 | 812.5 | 4587.5 | 0.37 | 911.89 | G300E | 1685906.25 | 13.23 | G300E | 968865.75 | 7.6
836 | Story16 | B74 | 40 MPa RC Beam (32.5 cm x 25 cm) | Beam | 40MPa | Concrete Rectangular | 250 | 325 | 812.5 | 6987.5 | 0.57 | 1388.95 | G300E | 3518523.86 | 27.61 | G300E | 939106.18 | 7.37
837 | Story16 | B75 | 40 MPa RC Beam (32.5 cm x 25 cm) | Beam | 40MPa | Concrete Rectangular | 250 | 325 | 812.5 | 4587.5 | 0.37 | 911.89 | G300E | 1338894.64 | 10.51 | G300E | 1228523 | 9.64
838 | Story16 | B76 | 40 MPa RC Beam (32.5 cm x 25 cm) | Beam | 40MPa | Concrete Rectangular | 250 | 325 | 812.5 | 4587.5 | 0.37 | 911.89 | G300E | 2203310.71 | 17.29 | G300E | 1366339.85 | 10.72
839 | Story16 | B77 | 40 MPa RC Beam (32.5 cm x 25 cm) | Beam | 40MPa | Concrete Rectangular | 250 | 325 | 812.5 | 6987.5 | 0.57 | 1388.95 | G300E | 3378773.86 | 26.51 | G300E | 1444747.09 | 11.34
840 | Story16 | B78 | 40 MPa RC Beam (32.5 cm x 25 cm) | Beam | 40MPa | Concrete Rectangular | 250 | 325 | 812.5 | 4587.5 | 0.37 | 911.89 | G300E | 2056510.71 | 16.14 | G300E | 968865.75 | 7.6
841 | Story16 | B79 | 40 MPa RC Beam (32.5 cm x 25 cm) | Beam | 40MPa | Concrete Rectangular | 250 | 325 | 812.5 | 6987.5 | 0.57 | 1388.95 | G300E | 2990332.39 | 23.46 | G300E | 939106.18 | 7.37
842 | Story16 | B8 | 40 MPa RC Beam (32.5 cm x 25 cm) | Beam | 40MPa | Concrete Rectangular | 250 | 325 | 812.5 | 6987.5 | 0.57 | 1388.95 | G300E | 2838513.07 | 22.27 | G300E | 2010602.94 | 15.78
843 | Story16 | B80 | 40 MPa RC Beam (32.5 cm x 25 cm) | Beam | 40MPa | Concrete Rectangular | 250 | 325 | 812.5 | 4587.5 | 0.37 | 911.89 | G300E | 2000477.68 | 15.7 | G300E | 968865.75 | 7.6
844 | Story16 | B81 | 40 MPa RC Beam (32.5 cm x 25 cm) | Beam | 40MPa | Concrete Rectangular | 250 | 325 | 812.5 | 6987.5 | 0.57 | 1388.95 | G300E | 2959523.86 | 23.22 | G300E | 939106.18 | 7.37
845 | Story16 | B82 | 40 MPa RC Beam (32.5 cm x 25 cm) | Beam | 40MPa | Concrete Rectangular | 250 | 325 | 812.5 | 4587.5 | 0.37 | 911.89 | G300E | 1874976.79 | 14.71 | G300E | 968865.75 | 7.6
846 | Story16 | B83 | 40 MPa RC Beam (32.5 cm x 25 cm) | Beam | 40MPa | Concrete Rectangular | 250 | 325 | 812.5 | 6987.5 | 0.57 | 1388.95 | G300E | 2535827.27 | 19.9 | G300E | 1697567.55 | 13.32
847 | Story16 | B84 | 40 MPa RC Beam (32.5 cm x 25 cm) | Beam | 40MPa | Concrete Rectangular | 250 | 325 | 812.5 | 4587.5 | 0.37 | 911.89 | G300E | 1685250.89 | 13.22 | G300E | 968865.75 | 7.6
848 | Story16 | B85 | 40 MPa RC Beam (32.5 cm x 25 cm) | Beam | 40MPa | Concrete Rectangular | 250 | 325 | 812.5 | 6987.5 | 0.57 | 1388.95 | G300E | 2959523.86 | 23.22 | G300E | 939106.18 | 7.37
849 | Story16 | B86 | 40 MPa RC Beam (32.5 cm x 25 cm) | Beam | 40MPa | Concrete Rectangular | 250 | 325 | 812.5 | 4587.5 | 0.37 | 911.89 | G300E | 1763566.07 | 13.84 | G300E | 968865.75 | 7.6
850 | Story16 | B87 | 40 MPa RC Beam (32.5 cm x 25 cm) | Beam | 40MPa | Concrete Rectangular | 250 | 325 | 812.5 | 6987.5 | 0.57 | 1388.95 | G300E | 2990014.77 | 23.46 | G300E | 939106.18 | 7.37
851 | Story16 | B88 | 40 MPa RC Beam (32.5 cm x 25 cm) | Beam | 40MPa | Concrete Rectangular | 250 | 325 | 812.5 | 4587.5 | 0.37 | 911.89 | G300E | 1791746.43 | 14.06 | G300E | 968865.75 | 7.6
852 | Story16 | B89 | 40 MPa RC Beam (32.5 cm x 25 cm) | Beam | 40MPa | Concrete Rectangular | 250 | 325 | 812.5 | 6987.5 | 0.57 | 1388.95 | G300E | 3378773.86 | 26.51 | G300E | 939106.18 | 7.37
853 | Story16 | B9 | 40 MPa RC Beam (32.5 cm x 25 cm) | Beam | 40MPa | Concrete Rectangular | 250 | 325 | 812.5 | 4587.5 | 0.37 | 911.89 | G300E | 1798627.68 | 14.11 | G300E | 968865.75 | 7.6
854 | Story16 | B90 | 40 MPa RC Beam (32.5 cm x 25 cm) | Beam | 40MPa | Concrete Rectangular | 250 | 325 | 812.5 | 4587.5 | 0.37 | 911.89 | G300E | 1345448.21 | 10.56 | G300E | 1204862.23 | 9.45
855 | Story16 | B91 | 40 MPa RC Beam (32.5 cm x 25 cm) | Beam | 40MPa | Concrete Rectangular | 250 | 325 | 812.5 | 4587.5 | 0.37 | 911.89 | G300E | 2144328.57 | 16.83 | G300E | 1957472 | 15.36
856 | Story16 | B92 | 40 MPa RC Beam (32.5 cm x 25 cm) | Beam | 40MPa | Concrete Rectangular | 250 | 325 | 812.5 | 6987.5 | 0.57 | 1388.95 | G300E | 3446425.57 | 27.04 | G300E | 1318336.87 | 10.34
857 | Story16 | B93 | 40 MPa RC Beam (32.5 cm x 25 cm) | Beam | 40MPa | Concrete Rectangular | 250 | 325 | 812.5 | 4587.5 | 0.37 | 911.89 | G300E | 1801249.11 | 14.13 | G300E | 968865.75 | 7.6
858 | Story16 | B94 | 40 MPa RC Beam (32.5 cm x 25 cm) | Beam | 40MPa | Concrete Rectangular | 250 | 325 | 812.5 | 6987.5 | 0.57 | 1388.95 | G300E | 2978580.68 | 23.37 | G300E | 939106.18 | 7.37
859 | Story16 | B95 | 40 MPa RC Beam (32.5 cm x 25 cm) | Beam | 40MPa | Concrete Rectangular | 250 | 325 | 812.5 | 4587.5 | 0.37 | 911.89 | G300E | 1916591.96 | 15.04 | G300E | 968865.75 | 7.6
860 | Story16 | B96 | 40 MPa RC Beam (32.5 cm x 25 cm) | Beam | 40MPa | Concrete Rectangular | 250 | 325 | 812.5 | 6987.5 | 0.57 | 1388.95 | G300E | 2996684.66 | 23.51 | G300E | 939106.18 | 7.37
861 | Story16 | B97 | 40 MPa RC Beam (32.5 cm x 25 cm) | Beam | 40MPa | Concrete Rectangular | 250 | 325 | 812.5 | 4587.5 | 0.37 | 911.89 | G300E | 1832378.57 | 14.38 | G300E | 968865.75 | 7.6
862 | Story16 | B98 | 40 MPa RC Beam (32.5 cm x 25 cm) | Beam | 40MPa | Concrete Rectangular | 250 | 325 | 812.5 | 6987.5 | 0.57 | 1388.95 | G300E | 2885202.27 | 22.64 | G300E | 939106.18 | 7.37
863 | Story16 | B99 | 40 MPa RC Beam (32.5 cm x 25 cm) | Beam | 40MPa | Concrete Rectangular | 250 | 325 | 812.5 | 4587.5 | 0.37 | 911.89 | G300E | 1798955.36 | 14.12 | G300E | 968865.75 | 7.6
864 | Story17 | B1 | 40 MPa RC Beam (30 cm x 25 cm) | Beam | 40MPa | Concrete Rectangular | 250 | 300 | 750 | 4612.5 | 0.35 | 846.33 | G300E | 2162974.22 | 16.97 | G300E | 1847306.25 | 14.49
865 | Story17 | B10 | 40 MPa RC Beam (30 cm x 25 cm) | Beam | 40MPa | Concrete Rectangular | 250 | 300 | 750 | 7012.5 | 0.53 | 1286.7 | G300E | 3143060.94 | 24.66 | G300E | 2087387.5 | 16.38
866 | Story17 | B100 | 40 MPa RC Beam (30 cm x 25 cm) | Beam | 40MPa | Concrete Rectangular | 250 | 300 | 750 | 7012.5 | 0.53 | 1286.7 | G300E | 3295875 | 25.86 | G300E | 1369483.4 | 10.75
867 | Story17 | B101 | 40 MPa RC Beam (30 cm x 25 cm) | Beam | 40MPa | Concrete Rectangular | 250 | 300 | 750 | 4612.5 | 0.35 | 846.33 | G300E | 2082832.03 | 16.34 | G300E | 968049.59 | 7.6
868 | Story17 | B102 | 40 MPa RC Beam (30 cm x 25 cm) | Beam | 40MPa | Concrete Rectangular | 250 | 300 | 750 | 7012.5 | 0.53 | 1286.7 | G300E | 3256137.5 | 25.55 | G300E | 995848.34 | 7.81
869 | Story17 | B103 | 40 MPa RC Beam (30 cm x 25 cm) | Beam | 40MPa | Concrete Rectangular | 250 | 300 | 750 | 4612.5 | 0.35 | 846.33 | G300E | 2142217.97 | 16.81 | G300E | 969613.23 | 7.61
870 | Story17 | B104 | 40 MPa RC Beam (30 cm x 25 cm) | Beam | 40MPa | Concrete Rectangular | 250 | 300 | 750 | 7012.5 | 0.53 | 1286.7 | G300E | 3657603.13 | 28.7 | G300E | 1423853.06 | 11.17
871 | Story17 | B105 | 40 MPa RC Beam (30 cm x 25 cm) | Beam | 40MPa | Concrete Rectangular | 250 | 300 | 750 | 4612.5 | 0.35 | 846.33 | G300E | 1349732.81 | 10.59 | G300E | 1413731.25 | 11.09
872 | Story17 | B106 | 40 MPa RC Beam (30 cm x 25 cm) | Beam | 40MPa | Concrete Rectangular | 250 | 300 | 750 | 7012.5 | 0.53 | 1286.7 | G300E | 3517645.31 | 27.6 | G300E | 2290312.6 | 17.97
873 | Story17 | B107 | 40 MPa RC Beam (30 cm x 25 cm) | Beam | 40MPa | Concrete Rectangular | 250 | 300 | 750 | 7012.5 | 0.53 | 1286.7 | G300E | 3276882.81 | 25.71 | G300E | 1687675 | 13.24
874 | Story17 | B108 | 40 MPa RC Beam (30 cm x 25 cm) | Beam | 40MPa | Concrete Rectangular | 250 | 300 | 750 | 7012.5 | 0.53 | 1286.7 | G300E | 3143937.5 | 24.67 | G300E | 1757800 | 13.79
875 | Story17 | B109 | 40 MPa RC Beam (30 cm x 25 cm) | Beam | 40MPa | Concrete Rectangular | 250 | 300 | 750 | 7012.5 | 0.53 | 1286.7 | G300E | 2989078.12 | 23.45 | G300E | 1757800 | 13.79
876 | Story17 | B11 | 40 MPa RC Beam (30 cm x 25 cm) | Beam | 40MPa | Concrete Rectangular | 250 | 300 | 750 | 4612.5 | 0.35 | 846.33 | G300E | 2082832.03 | 16.34 | G300E | 968049.59 | 7.6
877 | Story17 | B110 | 40 MPa RC Beam (30 cm x 25 cm) | Beam | 40MPa | Concrete Rectangular | 250 | 300 | 750 | 7012.5 | 0.53 | 1286.7 | G300E | 3144814.06 | 24.68 | G300E | 2087387.5 | 16.38
878 | Story17 | B111 | 40 MPa RC Beam (30 cm x 25 cm) | Beam | 40MPa | Concrete Rectangular | 250 | 300 | 750 | 7012.5 | 0.53 | 1286.7 | G300E | 3276590.62 | 25.71 | G300E | 1687675 | 13.24
879 | Story17 | B112 | 40 MPa RC Beam (30 cm x 25 cm) | Beam | 40MPa | Concrete Rectangular | 250 | 300 | 750 | 7012.5 | 0.53 | 1286.7 | G300E | 3517645.31 | 27.6 | G300E | 1834500.1 | 14.39
880 | Story17 | B12 | 40 MPa RC Beam (30 cm x 25 cm) | Beam | 40MPa | Concrete Rectangular | 250 | 300 | 750 | 7012.5 | 0.53 | 1286.7 | G300E | 3207342.19 | 25.17 | G300E | 1577812.5 | 12.38
881 | Story17 | B13 | 40 MPa RC Beam (30 cm x 25 cm) | Beam | 40MPa | Concrete Rectangular | 250 | 300 | 750 | 4612.5 | 0.35 | 846.33 | G300E | 2142217.97 | 16.81 | G300E | 969616.69 | 7.61
882 | Story17 | B14 | 40 MPa RC Beam (30 cm x 25 cm) | Beam | 40MPa | Concrete Rectangular | 250 | 300 | 750 | 7012.5 | 0.53 | 1286.7 | G300E | 3445475 | 27.03 | G300E | 1834500.1 | 14.39
883 | Story17 | B15 | 40 MPa RC Beam (30 cm x 25 cm) | Beam | 40MPa | Concrete Rectangular | 250 | 300 | 750 | 4612.5 | 0.35 | 846.33 | G300E | 1349732.81 | 10.59 | G300E | 1413731.25 | 11.09
884 | Story17 | B16 | 40 MPa RC Beam (30 cm x 25 cm) | Beam | 40MPa | Concrete Rectangular | 250 | 300 | 750 | 4612.5 | 0.35 | 846.33 | G300E | 2101282.03 | 16.49 | G300E | 1158890.62 | 9.09
885 | Story17 | B17 | 40 MPa RC Beam (30 cm x 25 cm) | Beam | 40MPa | Concrete Rectangular | 250 | 300 | 750 | 7012.5 | 0.53 | 1286.7 | G300E | 3728020.31 | 29.25 | G300E | 1423853.94 | 11.17
886 | Story17 | B18 | 40 MPa RC Beam (30 cm x 25 cm) | Beam | 40MPa | Concrete Rectangular | 250 | 300 | 750 | 4612.5 | 0.35 | 846.33 | G300E | 2290682.81 | 17.97 | G300E | 993274.49 | 7.79
887 | Story17 | B19 | 40 MPa RC Beam (30 cm x 25 cm) | Beam | 40MPa | Concrete Rectangular | 250 | 300 | 750 | 7012.5 | 0.53 | 1286.7 | G300E | 3331229.69 | 26.14 | G300E | 981166.79 | 7.7
888 | Story17 | B2 | 40 MPa RC Beam (30 cm x 25 cm) | Beam | 40MPa | Concrete Rectangular | 250 | 300 | 750 | 7012.5 | 0.53 | 1286.7 | G300E | 3517645.31 | 27.6 | G300E | 2290312.6 | 17.97
889 | Story17 | B20 | 40 MPa RC Beam (30 cm x 25 cm) | Beam | 40MPa | Concrete Rectangular | 250 | 300 | 750 | 4612.5 | 0.35 | 846.33 | G300E | 2160091.41 | 16.95 | G300E | 993274.49 | 7.79
890 | Story17 | B21 | 40 MPa RC Beam (30 cm x 25 cm) | Beam | 40MPa | Concrete Rectangular | 250 | 300 | 750 | 7012.5 | 0.53 | 1286.7 | G300E | 3285064.06 | 25.78 | G300E | 1479345.9 | 11.61
891 | Story17 | B22 | 40 MPa RC Beam (30 cm x 25 cm) | Beam | 40MPa | Concrete Rectangular | 250 | 300 | 750 | 4612.5 | 0.35 | 846.33 | G300E | 1973573.44 | 15.49 | G300E | 993274.49 | 7.79
892 | Story17 | B23 | 40 MPa RC Beam (30 cm x 25 cm) | Beam | 40MPa | Concrete Rectangular | 250 | 300 | 750 | 7012.5 | 0.53 | 1286.7 | G300E | 3106829.69 | 24.38 | G300E | 930033.4 | 7.3
893 | Story17 | B24 | 40 MPa RC Beam (30 cm x 25 cm) | Beam | 40MPa | Concrete Rectangular | 250 | 300 | 750 | 4612.5 | 0.35 | 846.33 | G300E | 1943303.91 | 15.25 | G300E | 993274.49 | 7.79
894 | Story17 | B25 | 40 MPa RC Beam (30 cm x 25 cm) | Beam | 40MPa | Concrete Rectangular | 250 | 300 | 750 | 7012.5 | 0.53 | 1286.7 | G300E | 3224873.44 | 25.3 | G300E | 1369483.4 | 10.75
895 | Story17 | B26 | 40 MPa RC Beam (30 cm x 25 cm) | Beam | 40MPa | Concrete Rectangular | 250 | 300 | 750 | 4612.5 | 0.35 | 846.33 | G300E | 1836639.84 | 14.41 | G300E | 993274.49 | 7.79
896 | Story17 | B27 | 40 MPa RC Beam (30 cm x 25 cm) | Beam | 40MPa | Concrete Rectangular | 250 | 300 | 750 | 7012.5 | 0.53 | 1286.7 | G300E | 3256137.5 | 25.55 | G300E | 981166.79 | 7.7
897 | Story17 | B28 | 40 MPa RC Beam (30 cm x 25 cm) | Beam | 40MPa | Concrete Rectangular | 250 | 300 | 750 | 4612.5 | 0.35 | 846.33 | G300E | 1866044.53 | 14.64 | G300E | 993274.49 | 7.79
898 | Story17 | B29 | 40 MPa RC Beam (30 cm x 25 cm) | Beam | 40MPa | Concrete Rectangular | 250 | 300 | 750 | 7012.5 | 0.53 | 1286.7 | G300E | 3657603.13 | 28.7 | G300E | 1423849.56 | 11.17
899 | Story17 | B3 | 40 MPa RC Beam (30 cm x 25 cm) | Beam | 40MPa | Concrete Rectangular | 250 | 300 | 750 | 4612.5 | 0.35 | 846.33 | G300E | 2248305.47 | 17.64 | G300E | 969927.17 | 7.61
900 | Story17 | B30 | 40 MPa RC Beam (30 cm x 25 cm) | Beam | 40MPa | Concrete Rectangular | 250 | 300 | 750 | 4612.5 | 0.35 | 846.33 | G300E | 1305625.78 | 10.24 | G300E | 1158890.62 | 9.09
901 | Story17 | B31 | 40 MPa RC Beam (30 cm x 25 cm) | Beam | 40MPa | Concrete Rectangular | 250 | 300 | 750 | 4612.5 | 0.35 | 846.33 | G300E | 2150578.12 | 16.87 | G300E | 1612068.75 | 12.65
902 | Story17 | B32 | 40 MPa RC Beam (30 cm x 25 cm) | Beam | 40MPa | Concrete Rectangular | 250 | 300 | 750 | 7012.5 | 0.53 | 1286.7 | G300E | 3679225 | 28.87 | G300E | 1423173.73 | 11.17
903 | Story17 | B33 | 40 MPa RC Beam (30 cm x 25 cm) | Beam | 40MPa | Concrete Rectangular | 250 | 300 | 750 | 4612.5 | 0.35 | 846.33 | G300E | 2150001.56 | 16.87 | G300E | 942824.69 | 7.4
904 | Story17 | B34 | 40 MPa RC Beam (30 cm x 25 cm) | Beam | 40MPa | Concrete Rectangular | 250 | 300 | 750 | 7012.5 | 0.53 | 1286.7 | G300E | 3339410.94 | 26.2 | G300E | 1091029.29 | 8.56
905 | Story17 | B35 | 40 MPa RC Beam (30 cm x 25 cm) | Beam | 40MPa | Concrete Rectangular | 250 | 300 | 750 | 4612.5 | 0.35 | 846.33 | G300E | 2062940.62 | 16.19 | G300E | 942824.69 | 7.4
906 | Story17 | B36 | 40 MPa RC Beam (30 cm x 25 cm) | Beam | 40MPa | Concrete Rectangular | 250 | 300 | 750 | 7012.5 | 0.53 | 1286.7 | G300E | 2542907.81 | 19.95 | G300E | 955600.1 | 7.5
907 | Story17 | B37 | 40 MPa RC Beam (30 cm x 25 cm) | Beam | 40MPa | Concrete Rectangular | 250 | 300 | 750 | 4800 | 0.36 | 880.73 | G300E | 2399040 | 18.82 | G300E | 1110880.32 | 8.72
908 | Story17 | B38 | 40 MPa RC Beam (30 cm x 25 cm) | Beam | 40MPa | Concrete Rectangular | 250 | 300 | 750 | 7012.5 | 0.53 | 1286.7 | G300E | 2655400 | 20.84 | G300E | 1757800 | 13.79
909 | Story17 | B39 | 40 MPa RC Beam (30 cm x 25 cm) | Beam | 40MPa | Concrete Rectangular | 250 | 300 | 750 | 4800 | 0.36 | 880.73 | G300E | 2189400 | 17.18 | G300E | 928650.3 | 7.29
910 | Story17 | B4 | 40 MPa RC Beam (30 cm x 25 cm) | Beam | 40MPa | Concrete Rectangular | 250 | 300 | 750 | 7012.5 | 0.53 | 1286.7 | G300E | 3292228.5 | 25.83 | G300E | 1576971 | 12.37
911 | Story17 | B40 | 40 MPa RC Beam (30 cm x 25 cm) | Beam | 40MPa | Concrete Rectangular | 250 | 300 | 750 | 7012.5 | 0.53 | 1286.7 | G300E | 3150073.44 | 24.72 | G300E | 930033.4 | 7.3
912 | Story17 | B41 | 40 MPa RC Beam (30 cm x 25 cm) | Beam | 40MPa | Concrete Rectangular | 250 | 300 | 750 | 4612.5 | 0.35 | 846.33 | G300E | 1879882.03 | 14.75 | G300E | 942824.69 | 7.4
913 | Story17 | B42 | 40 MPa RC Beam (30 cm x 25 cm) | Beam | 40MPa | Concrete Rectangular | 250 | 300 | 750 | 7012.5 | 0.53 | 1286.7 | G300E | 3340287.5 | 26.21 | G300E | 981166.79 | 7.7
914 | Story17 | B43 | 40 MPa RC Beam (30 cm x 25 cm) | Beam | 40MPa | Concrete Rectangular | 250 | 300 | 750 | 4612.5 | 0.35 | 846.33 | G300E | 1857107.81 | 14.57 | G300E | 942824.69 | 7.4
915 | Story17 | B44 | 40 MPa RC Beam (30 cm x 25 cm) | Beam | 40MPa | Concrete Rectangular | 250 | 300 | 750 | 7012.5 | 0.53 | 1286.7 | G300E | 3678932.81 | 28.87 | G300E | 1313313.86 | 10.3
916 | Story17 | B45 | 40 MPa RC Beam (30 cm x 25 cm) | Beam | 40MPa | Concrete Rectangular | 250 | 300 | 750 | 4612.5 | 0.35 | 846.33 | G300E | 1284581.25 | 10.08 | G300E | 1178493.75 | 9.25
917 | Story17 | B46 | 40 MPa RC Beam (30 cm x 25 cm) | Beam | 40MPa | Concrete Rectangular | 250 | 300 | 750 | 4612.5 | 0.35 | 846.33 | G300E | 2204486.72 | 17.3 | G300E | 867150 | 6.8
918 | Story17 | B47 | 40 MPa RC Beam (30 cm x 25 cm) | Beam | 40MPa | Concrete Rectangular | 250 | 300 | 750 | 7012.5 | 0.53 | 1286.7 | G300E | 3984268.75 | 31.26 | G300E | 1387454.39 | 10.89
919 | Story17 | B48 | 40 MPa RC Beam (30 cm x 25 cm) | Beam | 40MPa | Concrete Rectangular | 250 | 300 | 750 | 4612.5 | 0.35 | 846.33 | G300E | 2089750.78 | 16.4 | G300E | 917599.8 | 7.2
920 | Story17 | B49 | 40 MPa RC Beam (30 cm x 25 cm) | Beam | 40MPa | Concrete Rectangular | 250 | 300 | 750 | 7012.5 | 0.53 | 1286.7 | G300E | 3776523.44 | 29.63 | G300E | 1006733.49 | 7.9
921 | Story17 | B5 | 40 MPa RC Beam (30 cm x 25 cm) | Beam | 40MPa | Concrete Rectangular | 250 | 300 | 750 | 4612.5 | 0.35 | 846.33 | G300E | 2200433.82 | 17.27 | G300E | 1002936.3 | 7.87
922 | Story17 | B50 | 40 MPa RC Beam (30 cm x 25 cm) | Beam | 40MPa | Concrete Rectangular | 250 | 300 | 750 | 4612.5 | 0.35 | 846.33 | G300E | 1505404.69 | 11.81 | G300E | 867150 | 6.8
923 | Story17 | B51 | 40 MPa RC Beam (30 cm x 25 cm) | Beam | 40MPa | Concrete Rectangular | 250 | 300 | 750 | 7200 | 0.54 | 1321.1 | G300E | 3765600 | 29.55 | G300E | 1432350.9 | 11.24
924 | Story17 | B55 | 40 MPa RC Beam (30 cm x 25 cm) | Beam | 40MPa | Concrete Rectangular | 250 | 300 | 750 | 7012.5 | 0.53 | 1286.7 | G300E | 3662570.31 | 28.74 | G300E | 955600.1 | 7.5
925 | Story17 | B56 | 40 MPa RC Beam (30 cm x 25 cm) | Beam | 40MPa | Concrete Rectangular | 250 | 300 | 750 | 4612.5 | 0.35 | 846.33 | G300E | 1455243.75 | 11.42 | G300E | 867150 | 6.8
926 | Story17 | B57 | 40 MPa RC Beam (30 cm x 25 cm) | Beam | 40MPa | Concrete Rectangular | 250 | 300 | 750 | 7012.5 | 0.53 | 1286.7 | G300E | 3777692.19 | 29.64 | G300E | 1006733.49 | 7.9
927 | Story17 | B58 | 40 MPa RC Beam (30 cm x 25 cm) | Beam | 40MPa | Concrete Rectangular | 250 | 300 | 750 | 4612.5 | 0.35 | 846.33 | G300E | 1563060.94 | 12.26 | G300E | 867150 | 6.8
928 | Story17 | B59 | 40 MPa RC Beam (30 cm x 25 cm) | Beam | 40MPa | Concrete Rectangular | 250 | 300 | 750 | 7012.5 | 0.53 | 1286.7 | G300E | 3984268.75 | 31.26 | G300E | 1057866.89 | 8.3
929 | Story17 | B6 | 40 MPa RC Beam (30 cm x 25 cm) | Beam | 40MPa | Concrete Rectangular | 250 | 300 | 750 | 7012.5 | 0.53 | 1286.7 | G300E | 3051314.06 | 23.94 | G300E | 1757800 | 13.79
930 | Story17 | B60 | 40 MPa RC Beam (30 cm x 25 cm) | Beam | 40MPa | Concrete Rectangular | 250 | 300 | 750 | 4612.5 | 0.35 | 846.33 | G300E | 1270743.75 | 9.97 | G300E | 867150 | 6.8
931 | Story17 | B61 | 40 MPa RC Beam (30 cm x 25 cm) | Beam | 40MPa | Concrete Rectangular | 250 | 300 | 750 | 4612.5 | 0.35 | 846.33 | G300E | 2150289.84 | 16.87 | G300E | 1612068.75 | 12.65
932 | Story17 | B62 | 40 MPa RC Beam (30 cm x 25 cm) | Beam | 40MPa | Concrete Rectangular | 250 | 300 | 750 | 7012.5 | 0.53 | 1286.7 | G300E | 3984268.75 | 31.26 | G300E | 1387454.39 | 10.89
933 | Story17 | B63 | 40 MPa RC Beam (30 cm x 25 cm) | Beam | 40MPa | Concrete Rectangular | 250 | 300 | 750 | 4612.5 | 0.35 | 846.33 | G300E | 2150289.84 | 16.87 | G300E | 942824.69 | 7.4
934 | Story17 | B64 | 40 MPa RC Beam (30 cm x 25 cm) | Beam | 40MPa | Concrete Rectangular | 250 | 300 | 750 | 7012.5 | 0.53 | 1286.7 | G300E | 3777692.19 | 29.64 | G300E | 1006733.49 | 7.9
935 | Story17 | B65 | 40 MPa RC Beam (30 cm x 25 cm) | Beam | 40MPa | Concrete Rectangular | 250 | 300 | 750 | 4612.5 | 0.35 | 846.33 | G300E | 2062075.78 | 16.18 | G300E | 942824.69 | 7.4
936 | Story17 | B66 | 40 MPa RC Beam (30 cm x 25 cm) | Beam | 40MPa | Concrete Rectangular | 250 | 300 | 750 | 7200 | 0.54 | 1321.1 | G300E | 3762900 | 29.53 | G300E | 1319550.9 | 10.35
937 | Story17 | B67 | 40 MPa RC Beam (30 cm x 25 cm) | Beam | 40MPa | Concrete Rectangular | 250 | 300 | 750 | 4612.5 | 0.35 | 846.33 | G300E | 2156920.31 | 16.92 | G300E | 892374.9 | 7
938 | Story17 | B69 | 40 MPa RC Beam (30 cm x 25 cm) | Beam | 40MPa | Concrete Rectangular | 250 | 300 | 750 | 4612.5 | 0.35 | 846.33 | G300E | 2108777.34 | 16.55 | G300E | 892374.9 | 7
939 | Story17 | B7 | 40 MPa RC Beam (30 cm x 25 cm) | Beam | 40MPa | Concrete Rectangular | 250 | 300 | 750 | 4612.5 | 0.35 | 846.33 | G300E | 2071589.06 | 16.25 | G300E | 993274.49 | 7.79
940 | Story17 | B70 | 40 MPa RC Beam (30 cm x 25 cm) | Beam | 40MPa | Concrete Rectangular | 250 | 300 | 750 | 7012.5 | 0.53 | 1286.7 | G300E | 3664907.81 | 28.76 | G300E | 955600.1 | 7.5
941 | Story17 | B71 | 40 MPa RC Beam (30 cm x 25 cm) | Beam | 40MPa | Concrete Rectangular | 250 | 300 | 750 | 4612.5 | 0.35 | 846.33 | G300E | 1880170.31 | 14.75 | G300E | 942824.69 | 7.4
942 | Story17 | B72 | 40 MPa RC Beam (30 cm x 25 cm) | Beam | 40MPa | Concrete Rectangular | 250 | 300 | 750 | 7012.5 | 0.53 | 1286.7 | G300E | 3777692.19 | 29.64 | G300E | 1006733.49 | 7.9
943 | Story17 | B73 | 40 MPa RC Beam (30 cm x 25 cm) | Beam | 40MPa | Concrete Rectangular | 250 | 300 | 750 | 4612.5 | 0.35 | 846.33 | G300E | 1857107.81 | 14.57 | G300E | 942824.69 | 7.4
944 | Story17 | B74 | 40 MPa RC Beam (30 cm x 25 cm) | Beam | 40MPa | Concrete Rectangular | 250 | 300 | 750 | 7012.5 | 0.53 | 1286.7 | G300E | 3984268.75 | 31.26 | G300E | 1057866.89 | 8.3
945 | Story17 | B75 | 40 MPa RC Beam (30 cm x 25 cm) | Beam | 40MPa | Concrete Rectangular | 250 | 300 | 750 | 4612.5 | 0.35 | 846.33 | G300E | 1279392.19 | 10.04 | G300E | 1178493.75 | 9.25
946 | Story17 | B76 | 40 MPa RC Beam (30 cm x 25 cm) | Beam | 40MPa | Concrete Rectangular | 250 | 300 | 750 | 4612.5 | 0.35 | 846.33 | G300E | 2101282.03 | 16.49 | G300E | 1158890.62 | 9.09
947 | Story17 | B77 | 40 MPa RC Beam (30 cm x 25 cm) | Beam | 40MPa | Concrete Rectangular | 250 | 300 | 750 | 7012.5 | 0.53 | 1286.7 | G300E | 3679225 | 28.87 | G300E | 1423172.85 | 11.17
948 | Story17 | B78 | 40 MPa RC Beam (30 cm x 25 cm) | Beam | 40MPa | Concrete Rectangular | 250 | 300 | 750 | 4612.5 | 0.35 | 846.33 | G300E | 2291259.38 | 17.98 | G300E | 993274.49 | 7.79
949 | Story17 | B79 | 40 MPa RC Beam (30 cm x 25 cm) | Beam | 40MPa | Concrete Rectangular | 250 | 300 | 750 | 7012.5 | 0.53 | 1286.7 | G300E | 3340579.69 | 26.21 | G300E | 1091029.29 | 8.56
950 | Story17 | B8 | 40 MPa RC Beam (30 cm x 25 cm) | Beam | 40MPa | Concrete Rectangular | 250 | 300 | 750 | 7012.5 | 0.53 | 1286.7 | G300E | 2987617.19 | 23.44 | G300E | 1757800 | 13.79
951 | Story17 | B80 | 40 MPa RC Beam (30 cm x 25 cm) | Beam | 40MPa | Concrete Rectangular | 250 | 300 | 750 | 4612.5 | 0.35 | 846.33 | G300E | 2148560.16 | 16.86 | G300E | 993274.49 | 7.79
952 | Story17 | B81 | 40 MPa RC Beam (30 cm x 25 cm) | Beam | 40MPa | Concrete Rectangular | 250 | 300 | 750 | 7012.5 | 0.53 | 1286.7 | G300E | 3153579.69 | 24.74 | G300E | 930033.4 | 7.3
953 | Story17 | B82 | 40 MPa RC Beam (30 cm x 25 cm) | Beam | 40MPa | Concrete Rectangular | 250 | 300 | 750 | 4612.5 | 0.35 | 846.33 | G300E | 1979050.78 | 15.53 | G300E | 993274.49 | 7.79
954 | Story17 | B83 | 40 MPa RC Beam (30 cm x 25 cm) | Beam | 40MPa | Concrete Rectangular | 250 | 300 | 750 | 7012.5 | 0.53 | 1286.7 | G300E | 2655692.19 | 20.84 | G300E | 1757800 | 13.79
955 | Story17 | B84 | 40 MPa RC Beam (30 cm x 25 cm) | Beam | 40MPa | Concrete Rectangular | 250 | 300 | 750 | 4612.5 | 0.35 | 846.33 | G300E | 1944457.03 | 15.26 | G300E | 993274.49 | 7.79
956 | Story17 | B85 | 40 MPa RC Beam (30 cm x 25 cm) | Beam | 40MPa | Concrete Rectangular | 250 | 300 | 750 | 7012.5 | 0.53 | 1286.7 | G300E | 3153287.5 | 24.74 | G300E | 930033.4 | 7.3
957 | Story17 | B86 | 40 MPa RC Beam (30 cm x 25 cm) | Beam | 40MPa | Concrete Rectangular | 250 | 300 | 750 | 4612.5 | 0.35 | 846.33 | G300E | 1836351.56 | 14.41 | G300E | 993274.49 | 7.79
958 | Story17 | B87 | 40 MPa RC Beam (30 cm x 25 cm) | Beam | 40MPa | Concrete Rectangular | 250 | 300 | 750 | 7012.5 | 0.53 | 1286.7 | G300E | 3340287.5 | 26.21 | G300E | 981166.79 | 7.7
959 | Story17 | B88 | 40 MPa RC Beam (30 cm x 25 cm) | Beam | 40MPa | Concrete Rectangular | 250 | 300 | 750 | 4612.5 | 0.35 | 846.33 | G300E | 1865756.25 | 14.64 | G300E | 993274.49 | 7.79
960 | Story17 | B89 | 40 MPa RC Beam (30 cm x 25 cm) | Beam | 40MPa | Concrete Rectangular | 250 | 300 | 750 | 7012.5 | 0.53 | 1286.7 | G300E | 3678932.81 | 28.87 | G300E | 1313315.61 | 10.3
961 | Story17 | B9 | 40 MPa RC Beam (30 cm x 25 cm) | Beam | 40MPa | Concrete Rectangular | 250 | 300 | 750 | 4612.5 | 0.35 | 846.33 | G300E | 1961177.34 | 15.39 | G300E | 993274.49 | 7.79
962 | Story17 | B90 | 40 MPa RC Beam (30 cm x 25 cm) | Beam | 40MPa | Concrete Rectangular | 250 | 300 | 750 | 4612.5 | 0.35 | 846.33 | G300E | 1302166.41 | 10.22 | G300E | 1158890.62 | 9.09
963 | Story17 | B91 | 40 MPa RC Beam (30 cm x 25 cm) | Beam | 40MPa | Concrete Rectangular | 250 | 300 | 750 | 4612.5 | 0.35 | 846.33 | G300E | 2162685.94 | 16.97 | G300E | 1847306.25 | 14.49
964 | Story17 | B92 | 40 MPa RC Beam (30 cm x 25 cm) | Beam | 40MPa | Concrete Rectangular | 250 | 300 | 750 | 7012.5 | 0.53 | 1286.7 | G300E | 3726851.56 | 29.24 | G300E | 1423846.93 | 11.17
965 | Story17 | B93 | 40 MPa RC Beam (30 cm x 25 cm) | Beam | 40MPa | Concrete Rectangular | 250 | 300 | 750 | 4612.5 | 0.35 | 846.33 | G300E | 2245999.22 | 17.62 | G300E | 969618.42 | 7.61
966 | Story17 | B94 | 40 MPa RC Beam (30 cm x 25 cm) | Beam | 40MPa | Concrete Rectangular | 250 | 300 | 750 | 7012.5 | 0.53 | 1286.7 | G300E | 3256137.5 | 25.55 | G300E | 981166.79 | 7.7
967 | Story17 | B95 | 40 MPa RC Beam (30 cm x 25 cm) | Beam | 40MPa | Concrete Rectangular | 250 | 300 | 750 | 4612.5 | 0.35 | 846.33 | G300E | 2166433.59 | 17 | G300E | 968049.59 | 7.6
968 | Story17 | B96 | 40 MPa RC Beam (30 cm x 25 cm) | Beam | 40MPa | Concrete Rectangular | 250 | 300 | 750 | 7012.5 | 0.53 | 1286.7 | G300E | 3295875 | 25.86 | G300E | 1369483.4 | 10.75
969 | Story17 | B97 | 40 MPa RC Beam (30 cm x 25 cm) | Beam | 40MPa | Concrete Rectangular | 250 | 300 | 750 | 4612.5 | 0.35 | 846.33 | G300E | 2077642.97 | 16.3 | G300E | 993274.49 | 7.79
970 | Story17 | B98 | 40 MPa RC Beam (30 cm x 25 cm) | Beam | 40MPa | Concrete Rectangular | 250 | 300 | 750 | 7012.5 | 0.53 | 1286.7 | G300E | 3107706.25 | 24.38 | G300E | 930033.4 | 7.3
971 | Story17 | B99 | 40 MPa RC Beam (30 cm x 25 cm) | Beam | 40MPa | Concrete Rectangular | 250 | 300 | 750 | 4612.5 | 0.35 | 846.33 | G300E | 1961177.34 | 15.39 | G300E | 993274.49 | 7.79
972 | Story18 | B1 | 40 MPa RC Beam (30 cm x 25 cm) | Beam | 40MPa | Concrete Rectangular | 250 | 300 | 750 | 4612.5 | 0.35 | 846.33 | G300E | 2133569.53 | 16.74 | G300E | 1840387.5 | 14.44
973 | Story18 | B10 | 40 MPa RC Beam (30 cm x 25 cm) | Beam | 40MPa | Concrete Rectangular | 250 | 300 | 750 | 7012.5 | 0.53 | 1286.7 | G300E | 3081993.75 | 24.18 | G300E | 2087387.5 | 16.38
974 | Story18 | B100 | 40 MPa RC Beam (30 cm x 25 cm) | Beam | 40MPa | Concrete Rectangular | 250 | 300 | 750 | 7012.5 | 0.53 | 1286.7 | G300E | 3220490.62 | 25.27 | G300E | 1369483.4 | 10.75
975 | Story18 | B101 | 40 MPa RC Beam (30 cm x 25 cm) | Beam | 40MPa | Concrete Rectangular | 250 | 300 | 750 | 4612.5 | 0.35 | 846.33 | G300E | 2086291.41 | 16.37 | G300E | 968049.59 | 7.6
976 | Story18 | B102 | 40 MPa RC Beam (30 cm x 25 cm) | Beam | 40MPa | Concrete Rectangular | 250 | 300 | 750 | 7012.5 | 0.53 | 1286.7 | G300E | 3318957.81 | 26.04 | G300E | 981166.79 | 7.7
977 | Story18 | B103 | 40 MPa RC Beam (30 cm x 25 cm) | Beam | 40MPa | Concrete Rectangular | 250 | 300 | 750 | 4612.5 | 0.35 | 846.33 | G300E | 1765434.38 | 13.85 | G300E | 970058.62 | 7.61
978 | Story18 | B104 | 40 MPa RC Beam (30 cm x 25 cm) | Beam | 40MPa | Concrete Rectangular | 250 | 300 | 750 | 7012.5 | 0.53 | 1286.7 | G300E | 3645039.06 | 28.6 | G300E | 1423335.01 | 11.17
979 | Story18 | B105 | 40 MPa RC Beam (30 cm x 25 cm) | Beam | 40MPa | Concrete Rectangular | 250 | 300 | 750 | 4612.5 | 0.35 | 846.33 | G300E | 1350021.09 | 10.59 | G300E | 1515206.25 | 11.89
980 | Story18 | B106 | 40 MPa RC Beam (30 cm x 25 cm) | Beam | 40MPa | Concrete Rectangular | 250 | 300 | 750 | 7012.5 | 0.53 | 1286.7 | G300E | 3458623.44 | 27.14 | G300E | 2275118.85 | 17.85
981 | Story18 | B107 | 40 MPa RC Beam (30 cm x 25 cm) | Beam | 40MPa | Concrete Rectangular | 250 | 300 | 750 | 7012.5 | 0.53 | 1286.7 | G300E | 3293829.69 | 25.84 | G300E | 1684168.75 | 13.21
982 | Story18 | B108 | 40 MPa RC Beam (30 cm x 25 cm) | Beam | 40MPa | Concrete Rectangular | 250 | 300 | 750 | 7012.5 | 0.53 | 1286.7 | G300E | 3082285.94 | 24.18 | G300E | 1757800 | 13.79
983 | Story18 | B109 | 40 MPa RC Beam (30 cm x 25 cm) | Beam | 40MPa | Concrete Rectangular | 250 | 300 | 750 | 7012.5 | 0.53 | 1286.7 | G300E | 2990831.25 | 23.47 | G300E | 1757800 | 13.79
984 | Story18 | B11 | 40 MPa RC Beam (30 cm x 25 cm) | Beam | 40MPa | Concrete Rectangular | 250 | 300 | 750 | 4612.5 | 0.35 | 846.33 | G300E | 2086291.41 | 16.37 | G300E | 968049.59 | 7.6
985 | Story18 | B110 | 40 MPa RC Beam (30 cm x 25 cm) | Beam | 40MPa | Concrete Rectangular | 250 | 300 | 750 | 7012.5 | 0.53 | 1286.7 | G300E | 3081993.75 | 24.18 | G300E | 2087387.5 | 16.38
986 | Story18 | B111 | 40 MPa RC Beam (30 cm x 25 cm) | Beam | 40MPa | Concrete Rectangular | 250 | 300 | 750 | 7012.5 | 0.53 | 1286.7 | G300E | 3293537.5 | 25.84 | G300E | 1684168.75 | 13.21
987 | Story18 | B112 | 40 MPa RC Beam (30 cm x 25 cm) | Beam | 40MPa | Concrete Rectangular | 250 | 300 | 750 | 7012.5 | 0.53 | 1286.7 | G300E | 3458623.44 | 27.14 | G300E | 1944362.6 | 15.26
988 | Story18 | B12 | 40 MPa RC Beam (30 cm x 25 cm) | Beam | 40MPa | Concrete Rectangular | 250 | 300 | 750 | 7012.5 | 0.53 | 1286.7 | G300E | 3224289.06 | 25.3 | G300E | 1574306.25 | 12.35
989 | Story18 | B13 | 40 MPa RC Beam (30 cm x 25 cm) | Beam | 40MPa | Concrete Rectangular | 250 | 300 | 750 | 4612.5 | 0.35 | 846.33 | G300E | 1765434.38 | 13.85 | G300E | 970064.68 | 7.61
990 | Story18 | B14 | 40 MPa RC Beam (30 cm x 25 cm) | Beam | 40MPa | Concrete Rectangular | 250 | 300 | 750 | 7012.5 | 0.53 | 1286.7 | G300E | 3458039.06 | 27.13 | G300E | 1944362.6 | 15.26
991 | Story18 | B15 | 40 MPa RC Beam (30 cm x 25 cm) | Beam | 40MPa | Concrete Rectangular | 250 | 300 | 750 | 4612.5 | 0.35 | 846.33 | G300E | 1350309.38 | 10.6 | G300E | 1515206.25 | 11.89
992 | Story18 | B16 | 40 MPa RC Beam (30 cm x 25 cm) | Beam | 40MPa | Concrete Rectangular | 250 | 300 | 750 | 4612.5 | 0.35 | 846.33 | G300E | 2075913.28 | 16.29 | G300E | 1043578.12 | 8.19
993 | Story18 | B17 | 40 MPa RC Beam (30 cm x 25 cm) | Beam | 40MPa | Concrete Rectangular | 250 | 300 | 750 | 7012.5 | 0.53 | 1286.7 | G300E | 3646207.81 | 28.61 | G300E | 1423335.01 | 11.17
994 | Story18 | B18 | 40 MPa RC Beam (30 cm x 25 cm) | Beam | 40MPa | Concrete Rectangular | 250 | 300 | 750 | 4612.5 | 0.35 | 846.33 | G300E | 2266467.19 | 17.78 | G300E | 993274.49 | 7.79
995 | Story18 | B19 | 40 MPa RC Beam (30 cm x 25 cm) | Beam | 40MPa | Concrete Rectangular | 250 | 300 | 750 | 7012.5 | 0.53 | 1286.7 | G300E | 3323925 | 26.08 | G300E | 981166.79 | 7.7
996 | Story18 | B2 | 40 MPa RC Beam (30 cm x 25 cm) | Beam | 40MPa | Concrete Rectangular | 250 | 300 | 750 | 7012.5 | 0.53 | 1286.7 | G300E | 3459792.19 | 27.15 | G300E | 2275118.85 | 17.85
997 | Story18 | B20 | 40 MPa RC Beam (30 cm x 25 cm) | Beam | 40MPa | Concrete Rectangular | 250 | 300 | 750 | 4612.5 | 0.35 | 846.33 | G300E | 2142217.97 | 16.81 | G300E | 993274.49 | 7.79
998 | Story18 | B21 | 40 MPa RC Beam (30 cm x 25 cm) | Beam | 40MPa | Concrete Rectangular | 250 | 300 | 750 | 7012.5 | 0.53 | 1286.7 | G300E | 3279512.5 | 25.73 | G300E | 1479345.9 | 11.61
999 | Story18 | B22 | 40 MPa RC Beam (30 cm x 25 cm) | Beam | 40MPa | Concrete Rectangular | 250 | 300 | 750 | 4612.5 | 0.35 | 846.33 | G300E | 1968672.66 | 15.45 | G300E | 993274.49 | 7.79
1000 | Story18 | B23 | 40 MPa RC Beam (30 cm x 25 cm) | Beam | 40MPa | Concrete Rectangular | 250 | 300 | 750 | 7012.5 | 0.53 | 1286.7 | G300E | 3103615.63 | 24.35 | G300E | 930033.4 | 7.3
1001 | Story18 | B24 | 40 MPa RC Beam (30 cm x 25 cm) | Beam | 40MPa | Concrete Rectangular | 250 | 300 | 750 | 4612.5 | 0.35 | 846.33 | G300E | 1879017.19 | 14.74 | G300E | 993274.49 | 7.79
1002 | Story18 | B25 | 40 MPa RC Beam (30 cm x 25 cm) | Beam | 40MPa | Concrete Rectangular | 250 | 300 | 750 | 7012.5 | 0.53 | 1286.7 | G300E | 3220198.44 | 25.27 | G300E | 1369483.4 | 10.75
1003 | Story18 | B26 | 40 MPa RC Beam (30 cm x 25 cm) | Beam | 40MPa | Concrete Rectangular | 250 | 300 | 750 | 4612.5 | 0.35 | 846.33 | G300E | 1836928.12 | 14.41 | G300E | 993274.49 | 7.79
1004 | Story18 | B27 | 40 MPa RC Beam (30 cm x 25 cm) | Beam | 40MPa | Concrete Rectangular | 250 | 300 | 750 | 7012.5 | 0.53 | 1286.7 | G300E | 3318957.81 | 26.04 | G300E | 981166.79 | 7.7
1005 | Story18 | B28 | 40 MPa RC Beam (30 cm x 25 cm) | Beam | 40MPa | Concrete Rectangular | 250 | 300 | 750 | 4612.5 | 0.35 | 846.33 | G300E | 1866909.38 | 14.65 | G300E | 993274.49 | 7.79
1006 | Story18 | B29 | 40 MPa RC Beam (30 cm x 25 cm) | Beam | 40MPa | Concrete Rectangular | 250 | 300 | 750 | 7012.5 | 0.53 | 1286.7 | G300E | 3645039.06 | 28.6 | G300E | 1423331.51 | 11.17
1007 | Story18 | B3 | 40 MPa RC Beam (30 cm x 25 cm) | Beam | 40MPa | Concrete Rectangular | 250 | 300 | 750 | 4612.5 | 0.35 | 846.33 | G300E | 1919953.12 | 15.06 | G300E | 970408.88 | 7.61
1008 | Story18 | B30 | 40 MPa RC Beam (30 cm x 25 cm) | Beam | 40MPa | Concrete Rectangular | 250 | 300 | 750 | 4612.5 | 0.35 | 846.33 | G300E | 1307355.47 | 10.26 | G300E | 1043578.12 | 8.19
1009 | Story18 | B31 | 40 MPa RC Beam (30 cm x 25 cm) | Beam | 40MPa | Concrete Rectangular | 250 | 300 | 750 | 4612.5 | 0.35 | 846.33 | G300E | 2052562.5 | 16.11 | G300E | 1602843.75 | 12.58
1010 | Story18 | B32 | 40 MPa RC Beam (30 cm x 25 cm) | Beam | 40MPa | Concrete Rectangular | 250 | 300 | 750 | 7012.5 | 0.53 | 1286.7 | G300E | 3676303.12 | 28.85 | G300E | 1422808.2 | 11.16
1011 | Story18 | B33 | 40 MPa RC Beam (30 cm x 25 cm) | Beam | 40MPa | Concrete Rectangular | 250 | 300 | 750 | 4612.5 | 0.35 | 846.33 | G300E | 2127515.62 | 16.69 | G300E | 942824.69 | 7.4
1012 | Story18 | B34 | 40 MPa RC Beam (30 cm x 25 cm) | Beam | 40MPa | Concrete Rectangular | 250 | 300 | 750 | 7012.5 | 0.53 | 1286.7 | G300E | 3339995.31 | 26.21 | G300E | 981166.79 | 7.7
1013 | Story18 | B35 | 40 MPa RC Beam (30 cm x 25 cm) | Beam | 40MPa | Concrete Rectangular | 250 | 300 | 750 | 4612.5 | 0.35 | 846.33 | G300E | 2048238.28 | 16.07 | G300E | 942824.69 | 7.4
1014 | Story18 | B36 | 40 MPa RC Beam (30 cm x 25 cm) | Beam | 40MPa | Concrete Rectangular | 250 | 300 | 750 | 7012.5 | 0.53 | 1286.7 | G300E | 2537940.62 | 19.91 | G300E | 955600.1 | 7.5
1015 | Story18 | B37 | 40 MPa RC Beam (30 cm x 25 cm) | Beam | 40MPa | Concrete Rectangular | 250 | 300 | 750 | 4800 | 0.36 | 880.73 | G300E | 2401280 | 18.84 | G300E | 1111840.32 | 8.72
1016 | Story18 | B38 | 40 MPa RC Beam (30 cm x 25 cm) | Beam | 40MPa | Concrete Rectangular | 250 | 300 | 750 | 7012.5 | 0.53 | 1286.7 | G300E | 2648971.88 | 20.78 | G300E | 1757800 | 13.79
1017 | Story18 | B39 | 40 MPa RC Beam (30 cm x 25 cm) | Beam | 40MPa | Concrete Rectangular | 250 | 300 | 750 | 4800 | 0.36 | 880.73 | G300E | 2020800 | 15.86 | G300E | 928650.3 | 7.29
1018 | Story18 | B4 | 40 MPa RC Beam (30 cm x 25 cm) | Beam | 40MPa | Concrete Rectangular | 250 | 300 | 750 | 7012.5 | 0.53 | 1286.7 | G300E | 3310461 | 25.98 | G300E | 1574727 | 12.36
1019 | Story18 | B40 | 40 MPa RC Beam (30 cm x 25 cm) | Beam | 40MPa | Concrete Rectangular | 250 | 300 | 750 | 7012.5 | 0.53 | 1286.7 | G300E | 3139846.88 | 24.64 | G300E | 930033.4 | 7.3
1020 | Story18 | B41 | 40 MPa RC Beam (30 cm x 25 cm) | Beam | 40MPa | Concrete Rectangular | 250 | 300 | 750 | 4612.5 | 0.35 | 846.33 | G300E | 1879305.47 | 14.75 | G300E | 942824.69 | 7.4
1021 | Story18 | B42 | 40 MPa RC Beam (30 cm x 25 cm) | Beam | 40MPa | Concrete Rectangular | 250 | 300 | 750 | 7012.5 | 0.53 | 1286.7 | G300E | 3341748.44 | 26.22 | G300E | 981166.79 | 7.7
1022 | Story18 | B43 | 40 MPa RC Beam (30 cm x 25 cm) | Beam | 40MPa | Concrete Rectangular | 250 | 300 | 750 | 4612.5 | 0.35 | 846.33 | G300E | 1859414.06 | 14.59 | G300E | 942824.69 | 7.4
1023 | Story18 | B44 | 40 MPa RC Beam (30 cm x 25 cm) | Beam | 40MPa | Concrete Rectangular | 250 | 300 | 750 | 7012.5 | 0.53 | 1286.7 | G300E | 3675718.75 | 28.84 | G300E | 1312947.45 | 10.3
1024 | Story18 | B45 | 40 MPa RC Beam (30 cm x 25 cm) | Beam | 40MPa | Concrete Rectangular | 250 | 300 | 750 | 4612.5 | 0.35 | 846.33 | G300E | 1282851.56 | 10.07 | G300E | 1169268.75 | 9.17
1025 | Story18 | B46 | 40 MPa RC Beam (30 cm x 25 cm) | Beam | 40MPa | Concrete Rectangular | 250 | 300 | 750 | 4612.5 | 0.35 | 846.33 | G300E | 2037571.88 | 15.99 | G300E | 867150 | 6.8
1026 | Story18 | B47 | 40 MPa RC Beam (30 cm x 25 cm) | Beam | 40MPa | Concrete Rectangular | 250 | 300 | 750 | 7012.5 | 0.53 | 1286.7 | G300E | 3985145.31 | 31.27 | G300E | 1387454.39 | 10.89
1027 | Story18 | B48 | 40 MPa RC Beam (30 cm x 25 cm) | Beam | 40MPa | Concrete Rectangular | 250 | 300 | 750 | 4612.5 | 0.35 | 846.33 | G300E | 1795415.62 | 14.09 | G300E | 867150 | 6.8
1028 | Story18 | B49 | 40 MPa RC Beam (30 cm x 25 cm) | Beam | 40MPa | Concrete Rectangular | 250 | 300 | 750 | 7012.5 | 0.53 | 1286.7 | G300E | 3786457.81 | 29.71 | G300E | 1006733.49 | 7.9
1029 | Story18 | B5 | 40 MPa RC Beam (30 cm x 25 cm) | Beam | 40MPa | Concrete Rectangular | 250 | 300 | 750 | 4612.5 | 0.35 | 846.33 | G300E | 2195821.32 | 17.23 | G300E | 1002514.67 | 7.87
1030 | Story18 | B50 | 40 MPa RC Beam (30 cm x 25 cm) | Beam | 40MPa | Concrete Rectangular | 250 | 300 | 750 | 4612.5 | 0.35 | 846.33 | G300E | 1489837.5 | 11.69 | G300E | 867150 | 6.8
1031 | Story18 | B51 | 40 MPa RC Beam (30 cm x 25 cm) | Beam | 40MPa | Concrete Rectangular | 250 | 300 | 750 | 7200 | 0.54 | 1321.1 | G300E | 3854100 | 30.24 | G300E | 1406100.6 | 11.03
1032 | Story18 | B55 | 40 MPa RC Beam (30 cm x 25 cm) | Beam | 40MPa | Concrete Rectangular | 250 | 300 | 750 | 7012.5 | 0.53 | 1286.7 | G300E | 3749642.19 | 29.42 | G300E | 1259620.9 | 9.88
1033 | Story18 | B56 | 40 MPa RC Beam (30 cm x 25 cm) | Beam | 40MPa | Concrete Rectangular | 250 | 300 | 750 | 4612.5 | 0.35 | 846.33 | G300E | 1456973.44 | 11.43 | G300E | 867150 | 6.8
1034 | Story18 | B57 | 40 MPa RC Beam (30 cm x 25 cm) | Beam | 40MPa | Concrete Rectangular | 250 | 300 | 750 | 7012.5 | 0.53 | 1286.7 | G300E | 3787918.75 | 29.72 | G300E | 1006733.49 | 7.9
1035 | Story18 | B58 | 40 MPa RC Beam (30 cm x 25 cm) | Beam | 40MPa | Concrete Rectangular | 250 | 300 | 750 | 4612.5 | 0.35 | 846.33 | G300E | 1568250 | 12.31 | G300E | 867150 | 6.8
1036 | Story18 | B59 | 40 MPa RC Beam (30 cm x 25 cm) | Beam | 40MPa | Concrete Rectangular | 250 | 300 | 750 | 7012.5 | 0.53 | 1286.7 | G300E | 3985145.31 | 31.27 | G300E | 1057866.89 | 8.3
1037 | Story18 | B6 | 40 MPa RC Beam (30 cm x 25 cm) | Beam | 40MPa | Concrete Rectangular | 250 | 300 | 750 | 7012.5 | 0.53 | 1286.7 | G300E | 3060956.25 | 24.02 | G300E | 1757800 | 13.79
1038 | Story18 | B60 | 40 MPa RC Beam (30 cm x 25 cm) | Beam | 40MPa | Concrete Rectangular | 250 | 300 | 750 | 4612.5 | 0.35 | 846.33 | G300E | 1267284.38 | 9.94 | G300E | 867150 | 6.8
1039 | Story18 | B61 | 40 MPa RC Beam (30 cm x 25 cm) | Beam | 40MPa | Concrete Rectangular | 250 | 300 | 750 | 4612.5 | 0.35 | 846.33 | G300E | 2052562.5 | 16.11 | G300E | 1602843.75 | 12.58
1040 | Story18 | B62 | 40 MPa RC Beam (30 cm x 25 cm) | Beam | 40MPa | Concrete Rectangular | 250 | 300 | 750 | 7012.5 | 0.53 | 1286.7 | G300E | 3985437.5 | 31.27 | G300E | 1387454.39 | 10.89
1041 | Story18 | B63 | 40 MPa RC Beam (30 cm x 25 cm) | Beam | 40MPa | Concrete Rectangular | 250 | 300 | 750 | 4612.5 | 0.35 | 846.33 | G300E | 2127515.62 | 16.69 | G300E | 942824.69 | 7.4
1042 | Story18 | B64 | 40 MPa RC Beam (30 cm x 25 cm) | Beam | 40MPa | Concrete Rectangular | 250 | 300 | 750 | 7012.5 | 0.53 | 1286.7 | G300E | 3787334.37 | 29.72 | G300E | 1006733.49 | 7.9
1043 | Story18 | B65 | 40 MPa RC Beam (30 cm x 25 cm) | Beam | 40MPa | Concrete Rectangular | 250 | 300 | 750 | 4612.5 | 0.35 | 846.33 | G300E | 2047661.72 | 16.07 | G300E | 942824.69 | 7.4
1044 | Story18 | B66 | 40 MPa RC Beam (30 cm x 25 cm) | Beam | 40MPa | Concrete Rectangular | 250 | 300 | 750 | 7200 | 0.54 | 1321.1 | G300E | 3852600 | 30.23 | G300E | 1406100.6 | 11.03
1045 | Story18 | B67 | 40 MPa RC Beam (30 cm x 25 cm) | Beam | 40MPa | Concrete Rectangular | 250 | 300 | 750 | 4612.5 | 0.35 | 846.33 | G300E | 2160667.97 | 16.95 | G300E | 892374.9 | 7
1046 | Story18 | B69 | 40 MPa RC Beam (30 cm x 25 cm) | Beam | 40MPa | Concrete Rectangular | 250 | 300 | 750 | 4612.5 | 0.35 | 846.33 | G300E | 2119155.47 | 16.63 | G300E | 892374.9 | 7
1047 | Story18 | B7 | 40 MPa RC Beam (30 cm x 25 cm) | Beam | 40MPa | Concrete Rectangular | 250 | 300 | 750 | 4612.5 | 0.35 | 846.33 | G300E | 1992600 | 15.63 | G300E | 993274.49 | 7.79
1048 | Story18 | B70 | 40 MPa RC Beam (30 cm x 25 cm) | Beam | 40MPa | Concrete Rectangular | 250 | 300 | 750 | 7012.5 | 0.53 | 1286.7 | G300E | 3753148.44 | 29.45 | G300E | 1259620.9 | 9.88
1049 | Story18 | B71 | 40 MPa RC Beam (30 cm x 25 cm) | Beam | 40MPa | Concrete Rectangular | 250 | 300 | 750 | 4612.5 | 0.35 | 846.33 | G300E | 1879305.47 | 14.75 | G300E | 942824.69 | 7.4
1050 | Story18 | B72 | 40 MPa RC Beam (30 cm x 25 cm) | Beam | 40MPa | Concrete Rectangular | 250 | 300 | 750 | 7012.5 | 0.53 | 1286.7 | G300E | 3787626.56 | 29.72 | G300E | 1006733.49 | 7.9
1051 | Story18 | B73 | 40 MPa RC Beam (30 cm x 25 cm) | Beam | 40MPa | Concrete Rectangular | 250 | 300 | 750 | 4612.5 | 0.35 | 846.33 | G300E | 1859414.06 | 14.59 | G300E | 942824.69 | 7.4
1052 | Story18 | B74 | 40 MPa RC Beam (30 cm x 25 cm) | Beam | 40MPa | Concrete Rectangular | 250 | 300 | 750 | 7012.5 | 0.53 | 1286.7 | G300E | 3985145.31 | 31.27 | G300E | 1057866.89 | 8.3
1053 | Story18 | B75 | 40 MPa RC Beam (30 cm x 25 cm) | Beam | 40MPa | Concrete Rectangular | 250 | 300 | 750 | 4612.5 | 0.35 | 846.33 | G300E | 1280545.31 | 10.05 | G300E | 1169268.75 | 9.17
1054 | Story18 | B76 | 40 MPa RC Beam (30 cm x 25 cm) | Beam | 40MPa | Concrete Rectangular | 250 | 300 | 750 | 4612.5 | 0.35 | 846.33 | G300E | 2075625 | 16.29 | G300E | 1043578.12 | 8.19
1055 | Story18 | B77 | 40 MPa RC Beam (30 cm x 25 cm) | Beam | 40MPa | Concrete Rectangular | 250 | 300 | 750 | 7012.5 | 0.53 | 1286.7 | G300E | 3675718.75 | 28.84 | G300E | 1422807.32 | 11.16
1056 | Story18 | B78 | 40 MPa RC Beam (30 cm x 25 cm) | Beam | 40MPa | Concrete Rectangular | 250 | 300 | 750 | 4612.5 | 0.35 | 846.33 | G300E | 2267332.03 | 17.79 | G300E | 993274.49 | 7.79
1057 | Story18 | B79 | 40 MPa RC Beam (30 cm x 25 cm) | Beam | 40MPa | Concrete Rectangular | 250 | 300 | 750 | 7012.5 | 0.53 | 1286.7 | G300E | 3341748.44 | 26.22 | G300E | 981166.79 | 7.7
1058 | Story18 | B8 | 40 MPa RC Beam (30 cm x 25 cm) | Beam | 40MPa | Concrete Rectangular | 250 | 300 | 750 | 7012.5 | 0.53 | 1286.7 | G300E | 2989662.5 | 23.46 | G300E | 1757800 | 13.79
1059 | Story18 | B80 | 40 MPa RC Beam (30 cm x 25 cm) | Beam | 40MPa | Concrete Rectangular | 250 | 300 | 750 | 4612.5 | 0.35 | 846.33 | G300E | 2130975 | 16.72 | G300E | 993274.49 | 7.79
1060 | Story18 | B81 | 40 MPa RC Beam (30 cm x 25 cm) | Beam | 40MPa | Concrete Rectangular | 250 | 300 | 750 | 7012.5 | 0.53 | 1286.7 | G300E | 3141307.81 | 24.65 | G300E | 930033.4 | 7.3
1061 | Story18 | B82 | 40 MPa RC Beam (30 cm x 25 cm) | Beam | 40MPa | Concrete Rectangular | 250 | 300 | 750 | 4612.5 | 0.35 | 846.33 | G300E | 1972420.31 | 15.48 | G300E | 993274.49 | 7.79
1062 | Story18 | B83 | 40 MPa RC Beam (30 cm x 25 cm) | Beam | 40MPa | Concrete Rectangular | 250 | 300 | 750 | 7012.5 | 0.53 | 1286.7 | G300E | 2650432.81 | 20.8 | G300E | 1757800 | 13.79
1063 | Story18 | B84 | 40 MPa RC Beam (30 cm x 25 cm) | Beam | 40MPa | Concrete Rectangular | 250 | 300 | 750 | 4612.5 | 0.35 | 846.33 | G300E | 1879305.47 | 14.75 | G300E | 993274.49 | 7.79
1064 | Story18 | B85 | 40 MPa RC Beam (30 cm x 25 cm) | Beam | 40MPa | Concrete Rectangular | 250 | 300 | 750 | 7012.5 | 0.53 | 1286.7 | G300E | 3141307.81 | 24.65 | G300E | 930033.4 | 7.3
1065 | Story18 | B86 | 40 MPa RC Beam (30 cm x 25 cm) | Beam | 40MPa | Concrete Rectangular | 250 | 300 | 750 | 4612.5 | 0.35 | 846.33 | G300E | 1836928.12 | 14.41 | G300E | 993274.49 | 7.79
1066 | Story18 | B87 | 40 MPa RC Beam (30 cm x 25 cm) | Beam | 40MPa | Concrete Rectangular | 250 | 300 | 750 | 7012.5 | 0.53 | 1286.7 | G300E | 3341456.25 | 26.22 | G300E | 981166.79 | 7.7
1067 | Story18 | B88 | 40 MPa RC Beam (30 cm x 25 cm) | Beam | 40MPa | Concrete Rectangular | 250 | 300 | 750 | 4612.5 | 0.35 | 846.33 | G300E | 1866909.38 | 14.65 | G300E | 993274.49 | 7.79
1068 | Story18 | B89 | 40 MPa RC Beam (30 cm x 25 cm) | Beam | 40MPa | Concrete Rectangular | 250 | 300 | 750 | 7012.5 | 0.53 | 1286.7 | G300E | 3675426.56 | 28.84 | G300E | 1312949.21 | 10.3
1069 | Story18 | B9 | 40 MPa RC Beam (30 cm x 25 cm) | Beam | 40MPa | Concrete Rectangular | 250 | 300 | 750 | 4612.5 | 0.35 | 846.33 | G300E | 1956853.12 | 15.35 | G300E | 993274.49 | 7.79
1070 | Story18 | B90 | 40 MPa RC Beam (30 cm x 25 cm) | Beam | 40MPa | Concrete Rectangular | 250 | 300 | 750 | 4612.5 | 0.35 | 846.33 | G300E | 1307355.47 | 10.26 | G300E | 1043578.12 | 8.19
1071 | Story18 | B91 | 40 MPa RC Beam (30 cm x 25 cm) | Beam | 40MPa | Concrete Rectangular | 250 | 300 | 750 | 4612.5 | 0.35 | 846.33 | G300E | 2133857.81 | 16.74 | G300E | 1840387.5 | 14.44
1072 | Story18 | B92 | 40 MPa RC Beam (30 cm x 25 cm) | Beam | 40MPa | Concrete Rectangular | 250 | 300 | 750 | 7012.5 | 0.53 | 1286.7 | G300E | 3645039.06 | 28.6 | G300E | 1423328.88 | 11.17
1073 | Story18 | B93 | 40 MPa RC Beam (30 cm x 25 cm) | Beam | 40MPa | Concrete Rectangular | 250 | 300 | 750 | 4612.5 | 0.35 | 846.33 | G300E | 1919953.12 | 15.06 | G300E | 969734.31 | 7.61
1074 | Story18 | B94 | 40 MPa RC Beam (30 cm x 25 cm) | Beam | 40MPa | Concrete Rectangular | 250 | 300 | 750 | 7012.5 | 0.53 | 1286.7 | G300E | 3318957.81 | 26.04 | G300E | 981166.79 | 7.7
1075 | Story18 | B95 | 40 MPa RC Beam (30 cm x 25 cm) | Beam | 40MPa | Concrete Rectangular | 250 | 300 | 750 | 4612.5 | 0.35 | 846.33 | G300E | 2163262.5 | 16.97 | G300E | 968049.59 | 7.6
1076 | Story18 | B96 | 40 MPa RC Beam (30 cm x 25 cm) | Beam | 40MPa | Concrete Rectangular | 250 | 300 | 750 | 7012.5 | 0.53 | 1286.7 | G300E | 3220490.62 | 25.27 | G300E | 1369483.4 | 10.75
1077 | Story18 | B97 | 40 MPa RC Beam (30 cm x 25 cm) | Beam | 40MPa | Concrete Rectangular | 250 | 300 | 750 | 4612.5 | 0.35 | 846.33 | G300E | 1997500.78 | 15.67 | G300E | 993274.49 | 7.79
1078 | Story18 | B98 | 40 MPa RC Beam (30 cm x 25 cm) | Beam | 40MPa | Concrete Rectangular | 250 | 300 | 750 | 7012.5 | 0.53 | 1286.7 | G300E | 3105368.75 | 24.37 | G300E | 930033.4 | 7.3
1079 | Story18 | B99 | 40 MPa RC Beam (30 cm x 25 cm) | Beam | 40MPa | Concrete Rectangular | 250 | 300 | 750 | 4612.5 | 0.35 | 846.33 | G300E | 1956853.12 | 15.35 | G300E | 993274.49 | 7.79
1080 | Story19 | B1 | 40 MPa RC Beam (30 cm x 25 cm) | Beam | 40MPa | Concrete Rectangular | 250 | 300 | 750 | 4625 | 0.35 | 848.62 | G300E | 2254976.56 | 17.69 | G300E | 1831500 | 14.37
1081 | Story19 | B10 | 40 MPa RC Beam (30 cm x 25 cm) | Beam | 40MPa | Concrete Rectangular | 250 | 300 | 750 | 7025 | 0.53 | 1288.99 | G300E | 3482058.33 | 27.32 | G300E | 1981050 | 15.54
1082 | Story19 | B100 | 40 MPa RC Beam (30 cm x 25 cm) | Beam | 40MPa | Concrete Rectangular | 250 | 300 | 750 | 7025 | 0.53 | 1288.99 | G300E | 3800525 | 29.82 | G300E | 1727711.82 | 13.56
1083 | Story19 | B101 | 40 MPa RC Beam (30 cm x 25 cm) | Beam | 40MPa | Concrete Rectangular | 250 | 300 | 750 | 4625 | 0.35 | 848.62 | G300E | 1929492.19 | 15.14 | G300E | 1304298.27 | 10.23
1084 | Story19 | B102 | 40 MPa RC Beam (30 cm x 25 cm) | Beam | 40MPa | Concrete Rectangular | 250 | 300 | 750 | 7025 | 0.53 | 1288.99 | G300E | 3654463.54 | 28.67 | G300E | 982915.75 | 7.71
1085 | Story19 | B103 | 40 MPa RC Beam (30 cm x 25 cm) | Beam | 40MPa | Concrete Rectangular | 250 | 300 | 750 | 4625 | 0.35 | 848.62 | G300E | 1987304.69 | 15.59 | G300E | 984690.25 | 7.73
1086 | Story19 | B104 | 40 MPa RC Beam (30 cm x 25 cm) | Beam | 40MPa | Concrete Rectangular | 250 | 300 | 750 | 7025 | 0.53 | 1288.99 | G300E | 4202998.96 | 32.98 | G300E | 1483249.72 | 11.64
1087 | Story19 | B105 | 40 MPa RC Beam (30 cm x 25 cm) | Beam | 40MPa | Concrete Rectangular | 250 | 300 | 750 | 4625 | 0.35 | 848.62 | G300E | 1520757.81 | 11.93 | G300E | 1614125 | 12.67
1088 | Story19 | B106 | 40 MPa RC Beam (30 cm x 25 cm) | Beam | 40MPa | Concrete Rectangular | 250 | 300 | 750 | 7025 | 0.53 | 1288.99 | G300E | 3910290.62 | 30.68 | G300E | 2659403.03 | 20.87
1089 | Story19 | B107 | 40 MPa RC Beam (30 cm x 25 cm) | Beam | 40MPa | Concrete Rectangular | 250 | 300 | 750 | 7025 | 0.53 | 1288.99 | G300E | 3744325 | 29.38 | G300E | 1772203.48 | 13.91
1090 | Story19 | B108 | 40 MPa RC Beam (30 cm x 25 cm) | Beam | 40MPa | Concrete Rectangular | 250 | 300 | 750 | 7025 | 0.53 | 1288.99 | G300E | 3482058.33 | 27.32 | G300E | 1981050 | 15.54
1091 | Story19 | B109 | 40 MPa RC Beam (30 cm x 25 cm) | Beam | 40MPa | Concrete Rectangular | 250 | 300 | 750 | 7025 | 0.53 | 1288.99 | G300E | 3341851.04 | 26.22 | G300E | 1760933.33 | 13.82
1092 | Story19 | B11 | 40 MPa RC Beam (30 cm x 25 cm) | Beam | 40MPa | Concrete Rectangular | 250 | 300 | 750 | 4625 | 0.35 | 848.62 | G300E | 1929492.19 | 15.14 | G300E | 1304303.48 | 10.23
1093 | Story19 | B110 | 40 MPa RC Beam (30 cm x 25 cm) | Beam | 40MPa | Concrete Rectangular | 250 | 300 | 750 | 7025 | 0.53 | 1288.99 | G300E | 3481765.62 | 27.32 | G300E | 1981050 | 15.54
1094 | Story19 | B111 | 40 MPa RC Beam (30 cm x 25 cm) | Beam | 40MPa | Concrete Rectangular | 250 | 300 | 750 | 7025 | 0.53 | 1288.99 | G300E | 3744032.29 | 29.38 | G300E | 1331970.15 | 10.45
1095 | Story19 | B112 | 40 MPa RC Beam (30 cm x 25 cm) | Beam | 40MPa | Concrete Rectangular | 250 | 300 | 750 | 7025 | 0.53 | 1288.99 | G300E | 3910290.62 | 30.68 | G300E | 2659403.03 | 20.87
1096 | Story19 | B12 | 40 MPa RC Beam (30 cm x 25 cm) | Beam | 40MPa | Concrete Rectangular | 250 | 300 | 750 | 7025 | 0.53 | 1288.99 | G300E | 3605288.54 | 28.29 | G300E | 1001795.15 | 7.86
1097 | Story19 | B13 | 40 MPa RC Beam (30 cm x 25 cm) | Beam | 40MPa | Concrete Rectangular | 250 | 300 | 750 | 4625 | 0.35 | 848.62 | G300E | 1987593.75 | 15.6 | G300E | 984696.32 | 7.73
1098 | Story19 | B14 | 40 MPa RC Beam (30 cm x 25 cm) | Beam | 40MPa | Concrete Rectangular | 250 | 300 | 750 | 7025 | 0.53 | 1288.99 | G300E | 3905900 | 30.65 | G300E | 2659403.03 | 20.87
1099 | Story19 | B15 | 40 MPa RC Beam (30 cm x 25 cm) | Beam | 40MPa | Concrete Rectangular | 250 | 300 | 750 | 4625 | 0.35 | 848.62 | G300E | 1520757.81 | 11.93 | G300E | 1614125 | 12.67
1100 | Story19 | B16 | 40 MPa RC Beam (30 cm x 25 cm) | Beam | 40MPa | Concrete Rectangular | 250 | 300 | 750 | 4625 | 0.35 | 848.62 | G300E | 2175773.44 | 17.07 | G300E | 1370156.25 | 10.75
1101 | Story19 | B17 | 40 MPa RC Beam (30 cm x 25 cm) | Beam | 40MPa | Concrete Rectangular | 250 | 300 | 750 | 7025 | 0.53 | 1288.99 | G300E | 4205047.92 | 32.99 | G300E | 1483247.08 | 11.64
1102 | Story19 | B18 | 40 MPa RC Beam (30 cm x 25 cm) | Beam | 40MPa | Concrete Rectangular | 250 | 300 | 750 | 4625 | 0.35 | 848.62 | G300E | 2429570.31 | 19.06 | G300E | 1021259.55 | 8.01
1103 | Story19 | B19 | 40 MPa RC Beam (30 cm x 25 cm) | Beam | 40MPa | Concrete Rectangular | 250 | 300 | 750 | 7025 | 0.53 | 1288.99 | G300E | 3659732.29 | 28.72 | G300E | 1008528.03 | 7.91
1104 | Story19 | B2 | 40 MPa RC Beam (30 cm x 25 cm) | Beam | 40MPa | Concrete Rectangular | 250 | 300 | 750 | 7025 | 0.53 | 1288.99 | G300E | 3908241.67 | 30.67 | G300E | 2659403.03 | 20.87
1105 | Story19 | B20 | 40 MPa RC Beam (30 cm x 25 cm) | Beam | 40MPa | Concrete Rectangular | 250 | 300 | 750 | 4625 | 0.35 | 848.62 | G300E | 2370890.62 | 18.6 | G300E | 1021259.55 | 8.01
1106 | Story19 | B21 | 40 MPa RC Beam (30 cm x 25 cm) | Beam | 40MPa | Concrete Rectangular | 250 | 300 | 750 | 7025 | 0.53 | 1288.99 | G300E | 3789109.38 | 29.73 | G300E | 2142332.88 | 16.81
1107 | Story19 | B22 | 40 MPa RC Beam (30 cm x 25 cm) | Beam | 40MPa | Concrete Rectangular | 250 | 300 | 750 | 4625 | 0.35 | 848.62 | G300E | 2213351.56 | 17.37 | G300E | 1046552.8 | 8.21
1108 | Story19 | B23 | 40 MPa RC Beam (30 cm x 25 cm) | Beam | 40MPa | Concrete Rectangular | 250 | 300 | 750 | 7025 | 0.53 | 1288.99 | G300E | 3626656.25 | 28.46 | G300E | 982915.75 | 7.71
1109 | Story19 | B24 | 40 MPa RC Beam (30 cm x 25 cm) | Beam | 40MPa | Concrete Rectangular | 250 | 300 | 750 | 4625 | 0.35 | 848.62 | G300E | 2134148.44 | 16.75 | G300E | 1046552.8 | 8.21
1110 | Story19 | B25 | 40 MPa RC Beam (30 cm x 25 cm) | Beam | 40MPa | Concrete Rectangular | 250 | 300 | 750 | 7025 | 0.53 | 1288.99 | G300E | 3731153.12 | 29.28 | G300E | 1727711.82 | 13.56
1111 | Story19 | B26 | 40 MPa RC Beam (30 cm x 25 cm) | Beam | 40MPa | Concrete Rectangular | 250 | 300 | 750 | 4625 | 0.35 | 848.62 | G300E | 2067085.94 | 16.22 | G300E | 1046552.8 | 8.21
1112 | Story19 | B27 | 40 MPa RC Beam (30 cm x 25 cm) | Beam | 40MPa | Concrete Rectangular | 250 | 300 | 750 | 7025 | 0.53 | 1288.99 | G300E | 3654463.54 | 28.67 | G300E | 982915.75 | 7.71
1113 | Story19 | B28 | 40 MPa RC Beam (30 cm x 25 cm) | Beam | 40MPa | Concrete Rectangular | 250 | 300 | 750 | 4625 | 0.35 | 848.62 | G300E | 2100617.19 | 16.48 | G300E | 1071846.06 | 8.41
1114 | Story19 | B29 | 40 MPa RC Beam (30 cm x 25 cm) | Beam | 40MPa | Concrete Rectangular | 250 | 300 | 750 | 7025 | 0.53 | 1288.99 | G300E | 4202998.96 | 32.98 | G300E | 1483244.45 | 11.64
1115 | Story19 | B3 | 40 MPa RC Beam (30 cm x 25 cm) | Beam | 40MPa | Concrete Rectangular | 250 | 300 | 750 | 4625 | 0.35 | 848.62 | G300E | 2080960.94 | 16.33 | G300E | 983716.4 | 7.72
1116 | Story19 | B30 | 40 MPa RC Beam (30 cm x 25 cm) | Beam | 40MPa | Concrete Rectangular | 250 | 300 | 750 | 4625 | 0.35 | 848.62 | G300E | 1398195.31 | 10.97 | G300E | 1370156.25 | 10.75
1117 | Story19 | B31 | 40 MPa RC Beam (30 cm x 25 cm) | Beam | 40MPa | Concrete Rectangular | 250 | 300 | 750 | 4625 | 0.35 | 848.62 | G300E | 2137617.19 | 16.77 | G300E | 1703156.25 | 13.36
1118 | Story19 | B32 | 40 MPa RC Beam (30 cm x 25 cm) | Beam | 40MPa | Concrete Rectangular | 250 | 300 | 750 | 7025 | 0.53 | 1288.99 | G300E | 4251295.83 | 33.36 | G300E | 1482274.12 | 11.63
1119 | Story19 | B33 | 40 MPa RC Beam (30 cm x 25 cm) | Beam | 40MPa | Concrete Rectangular | 250 | 300 | 750 | 4625 | 0.35 | 848.62 | G300E | 2302671.88 | 18.07 | G300E | 970673.03 | 7.62
1120 | Story19 | B34 | 40 MPa RC Beam (30 cm x 25 cm) | Beam | 40MPa | Concrete Rectangular | 250 | 300 | 750 | 7025 | 0.53 | 1288.99 | G300E | 3756911.46 | 29.48 | G300E | 1228644.69 | 9.64
1121 | Story19 | B35 | 40 MPa RC Beam (30 cm x 25 cm) | Beam | 40MPa | Concrete Rectangular | 250 | 300 | 750 | 4625 | 0.35 | 848.62 | G300E | 2212484.38 | 17.36 | G300E | 970673.03 | 7.62
1122 | Story19 | B36 | 40 MPa RC Beam (30 cm x 25 cm) | Beam | 40MPa | Concrete Rectangular | 250 | 300 | 750 | 7025 | 0.53 | 1288.99 | G300E | 2914204.17 | 22.87 | G300E | 957303.48 | 7.51
1123 | Story19 | B37 | 40 MPa RC Beam (30 cm x 25 cm) | Beam | 40MPa | Concrete Rectangular | 250 | 300 | 750 | 4800 | 0.36 | 880.73 | G300E | 2578560 | 20.23 | G300E | 1188960.96 | 9.33
1124 | Story19 | B38 | 40 MPa RC Beam (30 cm x 25 cm) | Beam | 40MPa | Concrete Rectangular | 250 | 300 | 750 | 7025 | 0.53 | 1288.99 | G300E | 3122905.21 | 24.5 | G300E | 1760933.33 | 13.82
1125 | Story19 | B39 | 40 MPa RC Beam (30 cm x 25 cm) | Beam | 40MPa | Concrete Rectangular | 250 | 300 | 750 | 4800 | 0.36 | 880.73 | G300E | 2528700 | 19.84 | G300E | 954900.6 | 7.49
1126 | Story19 | B4 | 40 MPa RC Beam (30 cm x 25 cm) | Beam | 40MPa | Concrete Rectangular | 250 | 300 | 750 | 7025 | 0.53 | 1288.99 | G300E | 3758656 | 29.49 | G300E | 1602121.78 | 12.57
1127 | Story19 | B40 | 40 MPa RC Beam (30 cm x 25 cm) | Beam | 40MPa | Concrete Rectangular | 250 | 300 | 750 | 7025 | 0.53 | 1288.99 | G300E | 3612606.25 | 28.35 | G300E | 957303.48 | 7.51
1128 | Story19 | B41 | 40 MPa RC Beam (30 cm x 25 cm) | Beam | 40MPa | Concrete Rectangular | 250 | 300 | 750 | 4625 | 0.35 | 848.62 | G300E | 2113046.88 | 16.58 | G300E | 970673.03 | 7.62
1129 | Story19 | B42 | 40 MPa RC Beam (30 cm x 25 cm) | Beam | 40MPa | Concrete Rectangular | 250 | 300 | 750 | 7025 | 0.53 | 1288.99 | G300E | 3758960.42 | 29.49 | G300E | 1008528.03 | 7.91
1130 | Story19 | B43 | 40 MPa RC Beam (30 cm x 25 cm) | Beam | 40MPa | Concrete Rectangular | 250 | 300 | 750 | 4625 | 0.35 | 848.62 | G300E | 2111890.62 | 16.57 | G300E | 970673.03 | 7.62
1131 | Story19 | B44 | 40 MPa RC Beam (30 cm x 25 cm) | Beam | 40MPa | Concrete Rectangular | 250 | 300 | 750 | 7025 | 0.53 | 1288.99 | G300E | 4250710.42 | 33.35 | G300E | 1482276.76 | 11.63
1132 | Story19 | B45 | 40 MPa RC Beam (30 cm x 25 cm) | Beam | 40MPa | Concrete Rectangular | 250 | 300 | 750 | 4625 | 0.35 | 848.62 | G300E | 1423343.75 | 11.17 | G300E | 1377093.75 | 10.81
1133 | Story19 | B46 | 40 MPa RC Beam (30 cm x 25 cm) | Beam | 40MPa | Concrete Rectangular | 250 | 300 | 750 | 4625 | 0.35 | 848.62 | G300E | 2107843.75 | 16.54 | G300E | 869500 | 6.82
1134 | Story19 | B47 | 40 MPa RC Beam (30 cm x 25 cm) | Beam | 40MPa | Concrete Rectangular | 250 | 300 | 750 | 7025 | 0.53 | 1288.99 | G300E | 4551907.29 | 35.72 | G300E | 1499985.9 | 11.77
1135 | Story19 | B48 | 40 MPa RC Beam (30 cm x 25 cm) | Beam | 40MPa | Concrete Rectangular | 250 | 300 | 750 | 4625 | 0.35 | 848.62 | G300E | 2114203.12 | 16.59 | G300E | 970673.03 | 7.62
1136 | Story19 | B49 | 40 MPa RC Beam (30 cm x 25 cm) | Beam | 40MPa | Concrete Rectangular | 250 | 300 | 750 | 7025 | 0.53 | 1288.99 | G300E | 4365452.08 | 34.25 | G300E | 1034140.3 | 8.11
1137 | Story19 | B5 | 40 MPa RC Beam (30 cm x 25 cm) | Beam | 40MPa | Concrete Rectangular | 250 | 300 | 750 | 4625 | 0.35 | 848.62 | G300E | 2054860.29 | 16.12 | G300E | 1210654.69 | 9.5
1138 | Story19 | B50 | 40 MPa RC Beam (30 cm x 25 cm) | Beam | 40MPa | Concrete Rectangular | 250 | 300 | 750 | 4625 | 0.35 | 848.62 | G300E | 1769640.62 | 13.89 | G300E | 869500 | 6.82
1139 | Story19 | B51 | 40 MPa RC Beam (30 cm x 25 cm) | Beam | 40MPa | Concrete Rectangular | 250 | 300 | 750 | 7200 | 0.54 | 1321.1 | G300E | 4495200 | 35.27 | G300E | 1458601.2 | 11.44
1140 | Story19 | B55 | 40 MPa RC Beam (30 cm x 25 cm) | Beam | 40MPa | Concrete Rectangular | 250 | 300 | 750 | 7025 | 0.53 | 1288.99 | G300E | 4381258.33 | 34.38 | G300E | 1423149.09 | 11.17
1141 | Story19 | B56 | 40 MPa RC Beam (30 cm x 25 cm) | Beam | 40MPa | Concrete Rectangular | 250 | 300 | 750 | 4625 | 0.35 | 848.62 | G300E | 1628578.12 | 12.78 | G300E | 869500 | 6.82
1142 | Story19 | B57 | 40 MPa RC Beam (30 cm x 25 cm) | Beam | 40MPa | Concrete Rectangular | 250 | 300 | 750 | 7025 | 0.53 | 1288.99 | G300E | 4365744.79 | 34.26 | G300E | 1034140.3 | 8.11
1143 | Story19 | B58 | 40 MPa RC Beam (30 cm x 25 cm) | Beam | 40MPa | Concrete Rectangular | 250 | 300 | 750 | 4625 | 0.35 | 848.62 | G300E | 1784671.88 | 14 | G300E | 970673.03 | 7.62
1144 | Story19 | B59 | 40 MPa RC Beam (30 cm x 25 cm) | Beam | 40MPa | Concrete Rectangular | 250 | 300 | 750 | 7025 | 0.53 | 1288.99 | G300E | 4551907.29 | 35.72 | G300E | 1499985.9 | 11.77
1145 | Story19 | B6 | 40 MPa RC Beam (30 cm x 25 cm) | Beam | 40MPa | Concrete Rectangular | 250 | 300 | 750 | 7025 | 0.53 | 1288.99 | G300E | 3452787.5 | 27.09 | G300E | 1981050 | 15.54
1146 | Story19 | B60 | 40 MPa RC Beam (30 cm x 25 cm) | Beam | 40MPa | Concrete Rectangular | 250 | 300 | 750 | 4625 | 0.35 | 848.62 | G300E | 1463812.5 | 11.49 | G300E | 869500 | 6.82
1147 | Story19 | B61 | 40 MPa RC Beam (30 cm x 25 cm) | Beam | 40MPa | Concrete Rectangular | 250 | 300 | 750 | 4625 | 0.35 | 848.62 | G300E | 2137617.19 | 16.77 | G300E | 1703156.25 | 13.36
1148 | Story19 | B62 | 40 MPa RC Beam (30 cm x 25 cm) | Beam | 40MPa | Concrete Rectangular | 250 | 300 | 750 | 7025 | 0.53 | 1288.99 | G300E | 4552200 | 35.72 | G300E | 1499985.9 | 11.77
1149 | Story19 | B63 | 40 MPa RC Beam (30 cm x 25 cm) | Beam | 40MPa | Concrete Rectangular | 250 | 300 | 750 | 4625 | 0.35 | 848.62 | G300E | 2302671.88 | 18.07 | G300E | 970673.03 | 7.62
1150 | Story19 | B64 | 40 MPa RC Beam (30 cm x 25 cm) | Beam | 40MPa | Concrete Rectangular | 250 | 300 | 750 | 7025 | 0.53 | 1288.99 | G300E | 4365744.79 | 34.26 | G300E | 1034140.3 | 8.11
1151 | Story19 | B65 | 40 MPa RC Beam (30 cm x 25 cm) | Beam | 40MPa | Concrete Rectangular | 250 | 300 | 750 | 4625 | 0.35 | 848.62 | G300E | 2211906.25 | 17.36 | G300E | 970673.03 | 7.62
1152 | Story19 | B66 | 40 MPa RC Beam (30 cm x 25 cm) | Beam | 40MPa | Concrete Rectangular | 250 | 300 | 750 | 7200 | 0.54 | 1321.1 | G300E | 4493700 | 35.26 | G300E | 1458601.2 | 11.44
1153 | Story19 | B67 | 40 MPa RC Beam (30 cm x 25 cm) | Beam | 40MPa | Concrete Rectangular | 250 | 300 | 750 | 4625 | 0.35 | 848.62 | G300E | 2487093.75 | 19.51 | G300E | 920086.52 | 7.22
1154 | Story19 | B69 | 40 MPa RC Beam (30 cm x 25 cm) | Beam | 40MPa | Concrete Rectangular | 250 | 300 | 750 | 4625 | 0.35 | 848.62 | G300E | 2441710.94 | 19.16 | G300E | 920086.52 | 7.22
1155 | Story19 | B7 | 40 MPa RC Beam (30 cm x 25 cm) | Beam | 40MPa | Concrete Rectangular | 250 | 300 | 750 | 4625 | 0.35 | 848.62 | G300E | 2222312.5 | 17.44 | G300E | 1046552.8 | 8.21
1156 | Story19 | B70 | 40 MPa RC Beam (30 cm x 25 cm) | Beam | 40MPa | Concrete Rectangular | 250 | 300 | 750 | 7025 | 0.53 | 1288.99 | G300E | 4384478.12 | 34.4 | G300E | 1423149.09 | 11.17
1157 | Story19 | B71 | 40 MPa RC Beam (30 cm x 25 cm) | Beam | 40MPa | Concrete Rectangular | 250 | 300 | 750 | 4625 | 0.35 | 848.62 | G300E | 2113335.94 | 16.58 | G300E | 970673.03 | 7.62
1158 | Story19 | B72 | 40 MPa RC Beam (30 cm x 25 cm) | Beam | 40MPa | Concrete Rectangular | 250 | 300 | 750 | 7025 | 0.53 | 1288.99 | G300E | 4365744.79 | 34.26 | G300E | 1034140.3 | 8.11
1159 | Story19 | B73 | 40 MPa RC Beam (30 cm x 25 cm) | Beam | 40MPa | Concrete Rectangular | 250 | 300 | 750 | 4625 | 0.35 | 848.62 | G300E | 2111890.62 | 16.57 | G300E | 970673.03 | 7.62
1160 | Story19 | B74 | 40 MPa RC Beam (30 cm x 25 cm) | Beam | 40MPa | Concrete Rectangular | 250 | 300 | 750 | 7025 | 0.53 | 1288.99 | G300E | 4551907.29 | 35.72 | G300E | 1499985.9 | 11.77
1161 | Story19 | B75 | 40 MPa RC Beam (30 cm x 25 cm) | Beam | 40MPa | Concrete Rectangular | 250 | 300 | 750 | 4625 | 0.35 | 848.62 | G300E | 1423343.75 | 11.17 | G300E | 1377093.75 | 10.81
1162 | Story19 | B76 | 40 MPa RC Beam (30 cm x 25 cm) | Beam | 40MPa | Concrete Rectangular | 250 | 300 | 750 | 4625 | 0.35 | 848.62 | G300E | 2175773.44 | 17.07 | G300E | 1370156.25 | 10.75
1163 | Story19 | B77 | 40 MPa RC Beam (30 cm x 25 cm) | Beam | 40MPa | Concrete Rectangular | 250 | 300 | 750 | 7025 | 0.53 | 1288.99 | G300E | 4250710.42 | 33.35 | G300E | 1482273.24 | 11.63
1164 | Story19 | B78 | 40 MPa RC Beam (30 cm x 25 cm) | Beam | 40MPa | Concrete Rectangular | 250 | 300 | 750 | 4625 | 0.35 | 848.62 | G300E | 2429570.31 | 19.06 | G300E | 1021259.55 | 8.01
1165 | Story19 | B79 | 40 MPa RC Beam (30 cm x 25 cm) | Beam | 40MPa | Concrete Rectangular | 250 | 300 | 750 | 7025 | 0.53 | 1288.99 | G300E | 3758960.42 | 29.49 | G300E | 1228644.69 | 9.64
1166 | Story19 | B8 | 40 MPa RC Beam (30 cm x 25 cm) | Beam | 40MPa | Concrete Rectangular | 250 | 300 | 750 | 7025 | 0.53 | 1288.99 | G300E | 3340094.79 | 26.21 | G300E | 1760933.33 | 13.82
1167 | Story19 | B80 | 40 MPa RC Beam (30 cm x 25 cm) | Beam | 40MPa | Concrete Rectangular | 250 | 300 | 750 | 4625 | 0.35 | 848.62 | G300E | 2359328.12 | 18.51 | G300E | 995966.29 | 7.81
1168 | Story19 | B81 | 40 MPa RC Beam (30 cm x 25 cm) | Beam | 40MPa | Concrete Rectangular | 250 | 300 | 750 | 7025 | 0.53 | 1288.99 | G300E | 3613777.08 | 28.36 | G300E | 957303.48 | 7.51
1169 | Story19 | B82 | 40 MPa RC Beam (30 cm x 25 cm) | Beam | 40MPa | Concrete Rectangular | 250 | 300 | 750 | 4625 | 0.35 | 848.62 | G300E | 2218265.62 | 17.41 | G300E | 1046552.8 | 8.21
1170 | Story19 | B83 | 40 MPa RC Beam (30 cm x 25 cm) | Beam | 40MPa | Concrete Rectangular | 250 | 300 | 750 | 7025 | 0.53 | 1288.99 | G300E | 3123197.92 | 24.51 | G300E | 1760933.33 | 13.82
1171 | Story19 | B84 | 40 MPa RC Beam (30 cm x 25 cm) | Beam | 40MPa | Concrete Rectangular | 250 | 300 | 750 | 4625 | 0.35 | 848.62 | G300E | 2134437.5 | 16.75 | G300E | 1046552.8 | 8.21
1172 | Story19 | B85 | 40 MPa RC Beam (30 cm x 25 cm) | Beam | 40MPa | Concrete Rectangular | 250 | 300 | 750 | 7025 | 0.53 | 1288.99 | G300E | 3614069.79 | 28.36 | G300E | 957303.48 | 7.51
1173 | Story19 | B86 | 40 MPa RC Beam (30 cm x 25 cm) | Beam | 40MPa | Concrete Rectangular | 250 | 300 | 750 | 4625 | 0.35 | 848.62 | G300E | 2067085.94 | 16.22 | G300E | 1046552.8 | 8.21
1174 | Story19 | B87 | 40 MPa RC Beam (30 cm x 25 cm) | Beam | 40MPa | Concrete Rectangular | 250 | 300 | 750 | 7025 | 0.53 | 1288.99 | G300E | 3758960.42 | 29.49 | G300E | 1008528.03 | 7.91
1175 | Story19 | B88 | 40 MPa RC Beam (30 cm x 25 cm) | Beam | 40MPa | Concrete Rectangular | 250 | 300 | 750 | 4625 | 0.35 | 848.62 | G300E | 2100617.19 | 16.48 | G300E | 1071846.06 | 8.41
1176 | Story19 | B89 | 40 MPa RC Beam (30 cm x 25 cm) | Beam | 40MPa | Concrete Rectangular | 250 | 300 | 750 | 7025 | 0.53 | 1288.99 | G300E | 4250710.42 | 33.35 | G300E | 1482278.51 | 11.63
1177 | Story19 | B9 | 40 MPa RC Beam (30 cm x 25 cm) | Beam | 40MPa | Concrete Rectangular | 250 | 300 | 750 | 4625 | 0.35 | 848.62 | G300E | 2194562.5 | 17.22 | G300E | 1046552.8 | 8.21
1178 | Story19 | B90 | 40 MPa RC Beam (30 cm x 25 cm) | Beam | 40MPa | Concrete Rectangular | 250 | 300 | 750 | 4625 | 0.35 | 848.62 | G300E | 1398195.31 | 10.97 | G300E | 1370156.25 | 10.75
1179 | Story19 | B91 | 40 MPa RC Beam (30 cm x 25 cm) | Beam | 40MPa | Concrete Rectangular | 250 | 300 | 750 | 4625 | 0.35 | 848.62 | G300E | 2254687.5 | 17.69 | G300E | 1831500 | 14.37
1180 | Story19 | B92 | 40 MPa RC Beam (30 cm x 25 cm) | Beam | 40MPa | Concrete Rectangular | 250 | 300 | 750 | 7025 | 0.53 | 1288.99 | G300E | 4202998.96 | 32.98 | G300E | 1483237.42 | 11.64
1181 | Story19 | B93 | 40 MPa RC Beam (30 cm x 25 cm) | Beam | 40MPa | Concrete Rectangular | 250 | 300 | 750 | 4625 | 0.35 | 848.62 | G300E | 2080671.88 | 16.33 | G300E | 983059.94 | 7.71
1182 | Story19 | B94 | 40 MPa RC Beam (30 cm x 25 cm) | Beam | 40MPa | Concrete Rectangular | 250 | 300 | 750 | 7025 | 0.53 | 1288.99 | G300E | 3654170.83 | 28.67 | G300E | 982915.75 | 7.71
1183 | Story19 | B95 | 40 MPa RC Beam (30 cm x 25 cm) | Beam | 40MPa | Concrete Rectangular | 250 | 300 | 750 | 4625 | 0.35 | 848.62 | G300E | 2004937.5 | 15.73 | G300E | 1304303.48 | 10.23
1184 | Story19 | B96 | 40 MPa RC Beam (30 cm x 25 cm) | Beam | 40MPa | Concrete Rectangular | 250 | 300 | 750 | 7025 | 0.53 | 1288.99 | G300E | 3800525 | 29.82 | G300E | 1837770.15 | 14.42
1185 | Story19 | B97 | 40 MPa RC Beam (30 cm x 25 cm) | Beam | 40MPa | Concrete Rectangular | 250 | 300 | 750 | 4625 | 0.35 | 848.62 | G300E | 2229539.06 | 17.49 | G300E | 1046552.8 | 8.21
1186 | Story19 | B98 | 40 MPa RC Beam (30 cm x 25 cm) | Beam | 40MPa | Concrete Rectangular | 250 | 300 | 750 | 7025 | 0.53 | 1288.99 | G300E | 3628412.5 | 28.47 | G300E | 982915.75 | 7.71
1187 | Story19 | B99 | 40 MPa RC Beam (30 cm x 25 cm) | Beam | 40MPa | Concrete Rectangular | 250 | 300 | 750 | 4625 | 0.35 | 848.62 | G300E | 2194851.56 | 17.22 | G300E | 1046552.8 | 8.21
1188 | Story2 | B1 | 40 MPa RC Beam (25 cm x 25 cm) | Beam | 40MPa | Concrete Rectangular | 250 | 250 | 625 | 4487.5 | 0.28 | 686.16 | G300E | 1729931.25 | 13.57 | G300E | 801980.36 | 6.29
1189 | Story2 | B10 | 40 MPa RC Beam (25 cm x 25 cm) | Beam | 40MPa | Concrete Rectangular | 250 | 250 | 625 | 6887.5 | 0.43 | 1053.13 | G300E | 2585317.05 | 20.29 | G300E | 729761.93 | 5.73
1190 | Story2 | B100 | 40 MPa RC Beam (25 cm x 25 cm) | Beam | 40MPa | Concrete Rectangular | 250 | 250 | 625 | 6887.5 | 0.43 | 1053.13 | G300E | 2651374.43 | 20.8 | G300E | 208503.41 | 1.64
1191 | Story2 | B101 | 40 MPa RC Beam (25 cm x 25 cm) | Beam | 40MPa | Concrete Rectangular | 250 | 250 | 625 | 4487.5 | 0.28 | 686.16 | G300E | 1579600 | 12.39 | G300E | 366960.5 | 2.88
1192 | Story2 | B102 | 40 MPa RC Beam (25 cm x 25 cm) | Beam | 40MPa | Concrete Rectangular | 250 | 250 | 625 | 6887.5 | 0.43 | 1053.13 | G300E | 2607857.95 | 20.46 | G300E | 0 | 0
1193 | Story2 | B103 | 40 MPa RC Beam (25 cm x 25 cm) | Beam | 40MPa | Concrete Rectangular | 250 | 250 | 625 | 4487.5 | 0.28 | 686.16 | G300E | 1620949.11 | 12.72 | G300E | 366960.5 | 2.88
1194 | Story2 | B104 | 40 MPa RC Beam (25 cm x 25 cm) | Beam | 40MPa | Concrete Rectangular | 250 | 250 | 625 | 6887.5 | 0.43 | 1053.13 | G300E | 3108453.98 | 24.39 | G300E | 508319.41 | 3.99
1195 | Story2 | B105 | 40 MPa RC Beam (25 cm x 25 cm) | Beam | 40MPa | Concrete Rectangular | 250 | 250 | 625 | 4487.5 | 0.28 | 686.16 | G300E | 1150402.68 | 9.03 | G300E | 801980.36 | 6.29
1196 | Story2 | B106 | 40 MPa RC Beam (25 cm x 25 cm) | Beam | 40MPa | Concrete Rectangular | 250 | 250 | 625 | 6887.5 | 0.43 | 1053.13 | G300E | 2927813.64 | 22.97 | G300E | 920055.73 | 7.22
1197 | Story2 | B107 | 40 MPa RC Beam (25 cm x 25 cm) | Beam | 40MPa | Concrete Rectangular | 250 | 250 | 625 | 6887.5 | 0.43 | 1053.13 | G300E | 2500475.57 | 19.62 | G300E | 729761.93 | 5.73
1198 | Story2 | B108 | 40 MPa RC Beam (25 cm x 25 cm) | Beam | 40MPa | Concrete Rectangular | 250 | 250 | 625 | 6887.5 | 0.43 | 1053.13 | G300E | 2518946.59 | 19.76 | G300E | 729761.93 | 5.73
1199 | Story2 | B109 | 40 MPa RC Beam (25 cm x 25 cm) | Beam | 40MPa | Concrete Rectangular | 250 | 250 | 625 | 6887.5 | 0.43 | 1053.13 | G300E | 2511432.95 | 19.71 | G300E | 729761.93 | 5.73
1200 | Story2 | B11 | 40 MPa RC Beam (25 cm x 25 cm) | Beam | 40MPa | Concrete Rectangular | 250 | 250 | 625 | 4487.5 | 0.28 | 686.16 | G300E | 1579920.54 | 12.4 | G300E | 366960.5 | 2.88
1201 | Story2 | B110 | 40 MPa RC Beam (25 cm x 25 cm) | Beam | 40MPa | Concrete Rectangular | 250 | 250 | 625 | 6887.5 | 0.43 | 1053.13 | G300E | 2585003.98 | 20.28 | G300E | 729761.93 | 5.73
1202 | Story2 | B111 | 40 MPa RC Beam (25 cm x 25 cm) | Beam | 40MPa | Concrete Rectangular | 250 | 250 | 625 | 6887.5 | 0.43 | 1053.13 | G300E | 2566219.89 | 20.14 | G300E | 625510.23 | 4.91
1203 | Story2 | B112 | 40 MPa RC Beam (25 cm x 25 cm) | Beam | 40MPa | Concrete Rectangular | 250 | 250 | 625 | 6887.5 | 0.43 | 1053.13 | G300E | 2927813.64 | 22.97 | G300E | 775418.23 | 6.08
1204 | Story2 | B12 | 40 MPa RC Beam (25 cm x 25 cm) | Beam | 40MPa | Concrete Rectangular | 250 | 250 | 625 | 6887.5 | 0.43 | 1053.13 | G300E | 2565906.82 | 20.13 | G300E | 625510.23 | 4.91
1205 | Story2 | B13 | 40 MPa RC Beam (25 cm x 25 cm) | Beam | 40MPa | Concrete Rectangular | 250 | 250 | 625 | 4487.5 | 0.28 | 686.16 | G300E | 1620949.11 | 12.72 | G300E | 366960.5 | 2.88
1206 | Story2 | B14 | 40 MPa RC Beam (25 cm x 25 cm) | Beam | 40MPa | Concrete Rectangular | 250 | 250 | 625 | 6887.5 | 0.43 | 1053.13 | G300E | 2927813.64 | 22.97 | G300E | 775418.23 | 6.08
1207 | Story2 | B15 | 40 MPa RC Beam (25 cm x 25 cm) | Beam | 40MPa | Concrete Rectangular | 250 | 250 | 625 | 4487.5 | 0.28 | 686.16 | G300E | 1150723.21 | 9.03 | G300E | 801980.36 | 6.29
1208 | Story2 | B16 | 40 MPa RC Beam (25 cm x 25 cm) | Beam | 40MPa | Concrete Rectangular | 250 | 250 | 625 | 4487.5 | 0.28 | 686.16 | G300E | 1677363.39 | 13.16 | G300E | 801980.36 | 6.29
1209 | Story2 | B17 | 40 MPa RC Beam (25 cm x 25 cm) | Beam | 40MPa | Concrete Rectangular | 250 | 250 | 625 | 6887.5 | 0.43 | 1053.13 | G300E | 3108767.05 | 24.39 | G300E | 701795.55 | 5.51
1210 | Story2 | B18 | 40 MPa RC Beam (25 cm x 25 cm) | Beam | 40MPa | Concrete Rectangular | 250 | 250 | 625 | 4487.5 | 0.28 | 686.16 | G300E | 1703326.79 | 13.36 | G300E | 366960.5 | 2.88
1211 | Story2 | B19 | 40 MPa RC Beam (25 cm x 25 cm) | Beam | 40MPa | Concrete Rectangular | 250 | 250 | 625 | 6887.5 | 0.43 | 1053.13 | G300E | 2607231.82 | 20.46 | G300E | 611422.16 | 4.8
1212 | Story2 | B2 | 40 MPa RC Beam (25 cm x 25 cm) | Beam | 40MPa | Concrete Rectangular | 250 | 250 | 625 | 6887.5 | 0.43 | 1053.13 | G300E | 2929378.98 | 22.98 | G300E | 920055.73 | 7.22
1213 | Story2 | B20 | 40 MPa RC Beam (25 cm x 25 cm) | Beam | 40MPa | Concrete Rectangular | 250 | 250 | 625 | 4487.5 | 0.28 | 686.16 | G300E | 1629924.11 | 12.79 | G300E | 320215.18 | 2.51
1214 | Story2 | B21 | 40 MPa RC Beam (25 cm x 25 cm) | Beam | 40MPa | Concrete Rectangular | 250 | 250 | 625 | 6887.5 | 0.43 | 1053.13 | G300E | 2689281.77 | 21.1 | G300E | 615235.98 | 4.83
1215 | Story2 | B22 | 40 MPa RC Beam (25 cm x 25 cm) | Beam | 40MPa | Concrete Rectangular | 250 | 250 | 625 | 4487.5 | 0.28 | 686.16 | G300E | 1477349.11 | 11.59 | G300E | 213476.79 | 1.68
1216 | Story2 | B23 | 40 MPa RC Beam (25 cm x 25 cm) | Beam | 40MPa | Concrete Rectangular | 250 | 250 | 625 | 6887.5 | 0.43 | 1053.13 | G300E | 2629772.73 | 20.63 | G300E | 312755.11 | 2.45
1217 | Story2 | B24 | 40 MPa RC Beam (25 cm x 25 cm) | Beam | 40MPa | Concrete Rectangular | 250 | 250 | 625 | 4487.5 | 0.28 | 686.16 | G300E | 1454911.61 | 11.42 | G300E | 106738.39 | 0.84
1218 | Story2 | B25 | 40 MPa RC Beam (25 cm x 25 cm) | Beam | 40MPa | Concrete Rectangular | 250 | 250 | 625 | 6887.5 | 0.43 | 1053.13 | G300E | 2651374.43 | 20.8 | G300E | 208503.41 | 1.64
1219 | Story2 | B26 | 40 MPa RC Beam (25 cm x 25 cm) | Beam | 40MPa | Concrete Rectangular | 250 | 250 | 625 | 4487.5 | 0.28 | 686.16 | G300E | 1424781.25 | 11.18 | G300E | 0 | 0
1220 | Story2 | B27 | 40 MPa RC Beam (25 cm x 25 cm) | Beam | 40MPa | Concrete Rectangular | 250 | 250 | 625 | 6887.5 | 0.43 | 1053.13 | G300E | 2607857.95 | 20.46 | G300E | 0 | 0
1221 | Story2 | B28 | 40 MPa RC Beam (25 cm x 25 cm) | Beam | 40MPa | Concrete Rectangular | 250 | 250 | 625 | 4487.5 | 0.28 | 686.16 | G300E | 1457155.36 | 11.43 | G300E | 106738.39 | 0.84
1222 | Story2 | B29 | 40 MPa RC Beam (25 cm x 25 cm) | Beam | 40MPa | Concrete Rectangular | 250 | 250 | 625 | 6887.5 | 0.43 | 1053.13 | G300E | 3108453.98 | 24.39 | G300E | 404067.71 | 3.17
1223 | Story2 | B3 | 40 MPa RC Beam (25 cm x 25 cm) | Beam | 40MPa | Concrete Rectangular | 250 | 250 | 625 | 4487.5 | 0.28 | 686.16 | G300E | 1860709.82 | 14.6 | G300E | 390333.17 | 3.06
1224 | Story2 | B30 | 40 MPa RC Beam (25 cm x 25 cm) | Beam | 40MPa | Concrete Rectangular | 250 | 250 | 625 | 4487.5 | 0.28 | 686.16 | G300E | 1100719.64 | 8.64 | G300E | 801980.36 | 6.29
1225 | Story2 | B31 | 40 MPa RC Beam (25 cm x 25 cm) | Beam | 40MPa | Concrete Rectangular | 250 | 250 | 625 | 4487.5 | 0.28 | 686.16 | G300E | 1678645.54 | 13.17 | G300E | 792364.29 | 6.22
1226 | Story2 | B32 | 40 MPa RC Beam (25 cm x 25 cm) | Beam | 40MPa | Concrete Rectangular | 250 | 250 | 625 | 6887.5 | 0.43 | 1053.13 | G300E | 3068068.18 | 24.07 | G300E | 704613.16 | 5.53
1227 | Story2 | B33 | 40 MPa RC Beam (25 cm x 25 cm) | Beam | 40MPa | Concrete Rectangular | 250 | 250 | 625 | 4487.5 | 0.28 | 686.16 | G300E | 1683774.11 | 13.21 | G300E | 366960.5 | 2.88
1228 | Story2 | B34 | 40 MPa RC Beam (25 cm x 25 cm) | Beam | 40MPa | Concrete Rectangular | 250 | 250 | 625 | 6887.5 | 0.43 | 1053.13 | G300E | 2569037.5 | 20.16 | G300E | 616118.18 | 4.83
1229 | Story2 | B35 | 40 MPa RC Beam (25 cm x 25 cm) | Beam | 40MPa | Concrete Rectangular | 250 | 250 | 625 | 4487.5 | 0.28 | 686.16 | G300E | 1606204.46 | 12.6 | G300E | 0 | 0
1230 | Story2 | B36 | 40 MPa RC Beam (25 cm x 25 cm) | Beam | 40MPa | Concrete Rectangular | 250 | 250 | 625 | 6887.5 | 0.43 | 1053.13 | G300E | 2182085.23 | 17.12 | G300E | 671166.53 | 5.27
1231 | Story2 | B37 | 40 MPa RC Beam (25 cm x 25 cm) | Beam | 40MPa | Concrete Rectangular | 250 | 250 | 625 | 4800 | 0.3 | 733.94 | G300E | 1873600 | 14.7 | G300E | 639360 | 5.02
1232 | Story2 | B38 | 40 MPa RC Beam (25 cm x 25 cm) | Beam | 40MPa | Concrete Rectangular | 250 | 250 | 625 | 6887.5 | 0.43 | 1053.13 | G300E | 2197112.5 | 17.24 | G300E | 625510.23 | 4.91
1233 | Story2 | B39 | 40 MPa RC Beam (25 cm x 25 cm) | Beam | 40MPa | Concrete Rectangular | 250 | 250 | 625 | 4800 | 0.3 | 733.94 | G300E | 1648320 | 12.93 | G300E | 745920 | 5.85
1234 | Story2 | B4 | 40 MPa RC Beam (25 cm x 25 cm) | Beam | 40MPa | Concrete Rectangular | 250 | 250 | 625 | 6887.5 | 0.43 | 1053.13 | G300E | 2546446.5 | 19.98 | G300E | 707759.5 | 5.55
1235 | Story2 | B40 | 40 MPa RC Beam (25 cm x 25 cm) | Beam | 40MPa | Concrete Rectangular | 250 | 250 | 625 | 6887.5 | 0.43 | 1053.13 | G300E | 2649496.02 | 20.79 | G300E | 335583.26 | 2.63
1236 | Story2 | B41 | 40 MPa RC Beam (25 cm x 25 cm) | Beam | 40MPa | Concrete Rectangular | 250 | 250 | 625 | 4487.5 | 0.28 | 686.16 | G300E | 1404266.96 | 11.02 | G300E | 0 | 0
1237 | Story2 | B42 | 40 MPa RC Beam (25 cm x 25 cm) | Beam | 40MPa | Concrete Rectangular | 250 | 250 | 625 | 6887.5 | 0.43 | 1053.13 | G300E | 2569037.5 | 20.16 | G300E | 0 | 0
1238 | Story2 | B43 | 40 MPa RC Beam (25 cm x 25 cm) | Beam | 40MPa | Concrete Rectangular | 250 | 250 | 625 | 4487.5 | 0.28 | 686.16 | G300E | 1434717.86 | 11.26 | G300E | 0 | 0
1239 | Story2 | B44 | 40 MPa RC Beam (25 cm x 25 cm) | Beam | 40MPa | Concrete Rectangular | 250 | 250 | 625 | 6887.5 | 0.43 | 1053.13 | G300E | 3068068.18 | 24.07 | G300E | 404067.71 | 3.17
1240 | Story2 | B45 | 40 MPa RC Beam (25 cm x 25 cm) | Beam | 40MPa | Concrete Rectangular | 250 | 250 | 625 | 4487.5 | 0.28 | 686.16 | G300E | 1101360.71 | 8.64 | G300E | 792364.29 | 6.22
1241 | Story2 | B46 | 40 MPa RC Beam (25 cm x 25 cm) | Beam | 40MPa | Concrete Rectangular | 250 | 250 | 625 | 4487.5 | 0.28 | 686.16 | G300E | 1678004.46 | 13.17 | G300E | 786594.64 | 6.17
1242 | Story2 | B47 | 40 MPa RC Beam (25 cm x 25 cm) | Beam | 40MPa | Concrete Rectangular | 250 | 250 | 625 | 6887.5 | 0.43 | 1053.13 | G300E | 3077773.3 | 24.15 | G300E | 705552.37 | 5.54
1243 | Story2 | B48 | 40 MPa RC Beam (25 cm x 25 cm) | Beam | 40MPa | Concrete Rectangular | 250 | 250 | 625 | 4487.5 | 0.28 | 686.16 | G300E | 1663580.36 | 13.05 | G300E | 46745.33 | 0.37
1244 | Story2 | B49 | 40 MPa RC Beam (25 cm x 25 cm) | Beam | 40MPa | Concrete Rectangular | 250 | 250 | 625 | 6887.5 | 0.43 | 1053.13 | G300E | 2543992.05 | 19.96 | G300E | 616118.18 | 4.83
1245 | Story2 | B5 | 40 MPa RC Beam (25 cm x 25 cm) | Beam | 40MPa | Concrete Rectangular | 250 | 250 | 625 | 4487.5 | 0.28 | 686.16 | G300E | 1632658.09 | 12.81 | G300E | 525454.57 | 4.12
1246 | Story2 | B50 | 40 MPa RC Beam (25 cm x 25 cm) | Beam | 40MPa | Concrete Rectangular | 250 | 250 | 625 | 4487.5 | 0.28 | 686.16 | G300E | 1546264.29 | 12.13 | G300E | 0 | 0
1247 | Story2 | B51 | 40 MPa RC Beam (25 cm x 25 cm) | Beam | 40MPa | Concrete Rectangular | 250 | 250 | 625 | 7200 | 0.45 | 1100.92 | G300E | 2904104.35 | 22.79 | G300E | 729704.35 | 5.73
1248 | Story2 | B55 | 40 MPa RC Beam (25 cm x 25 cm) | Beam | 40MPa | Concrete Rectangular | 250 | 250 | 625 | 6887.5 | 0.43 | 1053.13 | G300E | 2775063.59 | 21.77 | G300E | 398876.09 | 3.13
1249 | Story2 | B56 | 40 MPa RC Beam (25 cm x 25 cm) | Beam | 40MPa | Concrete Rectangular | 250 | 250 | 625 | 4487.5 | 0.28 | 686.16 | G300E | 1347532.14 | 10.57 | G300E | 0 | 0
1250 | Story2 | B57 | 40 MPa RC Beam (25 cm x 25 cm) | Beam | 40MPa | Concrete Rectangular | 250 | 250 | 625 | 6887.5 | 0.43 | 1053.13 | G300E | 2543992.05 | 19.96 | G300E | 0 | 0
1251 | Story2 | B58 | 40 MPa RC Beam (25 cm x 25 cm) | Beam | 40MPa | Concrete Rectangular | 250 | 250 | 625 | 4487.5 | 0.28 | 686.16 | G300E | 1418050 | 11.13 | G300E | 0 | 0
1252 | Story2 | B59 | 40 MPa RC Beam (25 cm x 25 cm) | Beam | 40MPa | Concrete Rectangular | 250 | 250 | 625 | 6887.5 | 0.43 | 1053.13 | G300E | 3077773.3 | 24.15 | G300E | 404067.71 | 3.17
1253 | Story2 | B6 | 40 MPa RC Beam (25 cm x 25 cm) | Beam | 40MPa | Concrete Rectangular | 250 | 250 | 625 | 6887.5 | 0.43 | 1053.13 | G300E | 2512372.16 | 19.71 | G300E | 729761.93 | 5.73
1254 | Story2 | B60 | 40 MPa RC Beam (25 cm x 25 cm) | Beam | 40MPa | Concrete Rectangular | 250 | 250 | 625 | 4487.5 | 0.28 | 686.16 | G300E | 1101040.18 | 8.64 | G300E | 786594.64 | 6.17
1255 | Story2 | B61 | 40 MPa RC Beam (25 cm x 25 cm) | Beam | 40MPa | Concrete Rectangular | 250 | 250 | 625 | 4487.5 | 0.28 | 686.16 | G300E | 1678325 | 13.17 | G300E | 792364.29 | 6.22
1256 | Story2 | B62 | 40 MPa RC Beam (25 cm x 25 cm) | Beam | 40MPa | Concrete Rectangular | 250 | 250 | 625 | 6887.5 | 0.43 | 1053.13 | G300E | 3077773.3 | 24.15 | G300E | 705552.37 | 5.54
1257 | Story2 | B63 | 40 MPa RC Beam (25 cm x 25 cm) | Beam | 40MPa | Concrete Rectangular | 250 | 250 | 625 | 4487.5 | 0.28 | 686.16 | G300E | 1683774.11 | 13.21 | G300E | 366960.5 | 2.88
1258 | Story2 | B64 | 40 MPa RC Beam (25 cm x 25 cm) | Beam | 40MPa | Concrete Rectangular | 250 | 250 | 625 | 6887.5 | 0.43 | 1053.13 | G300E | 2609110.23 | 20.47 | G300E | 616118.18 | 4.83
1259 | Story2 | B65 | 40 MPa RC Beam (25 cm x 25 cm) | Beam | 40MPa | Concrete Rectangular | 250 | 250 | 625 | 4487.5 | 0.28 | 686.16 | G300E | 1605563.39 | 12.6 | G300E | 0 | 0
1260 | Story2 | B66 | 40 MPa RC Beam (25 cm x 25 cm) | Beam | 40MPa | Concrete Rectangular | 250 | 250 | 625 | 7200 | 0.45 | 1100.92 | G300E | 2903478.26 | 22.78 | G300E | 729704.35 | 5.73
1261 | Story2 | B67 | 40 MPa RC Beam (25 cm x 25 cm) | Beam | 40MPa | Concrete Rectangular | 250 | 250 | 625 | 4487.5 | 0.28 | 686.16 | G300E | 1645715.83 | 12.91 | G300E | 697357.5 | 5.47
1262 | Story2 | B69 | 40 MPa RC Beam (25 cm x 25 cm) | Beam | 40MPa | Concrete Rectangular | 250 | 250 | 625 | 4487.5 | 0.28 | 686.16 | G300E | 1543101.67 | 12.11 | G300E | 697357.5 | 5.47
1263 | Story2 | B7 | 40 MPa RC Beam (25 cm x 25 cm) | Beam | 40MPa | Concrete Rectangular | 250 | 250 | 625 | 4487.5 | 0.28 | 686.16 | G300E | 1594024.11 | 12.51 | G300E | 557064.63 | 4.37
1264 | Story2 | B70 | 40 MPa RC Beam (25 cm x 25 cm) | Beam | 40MPa | Concrete Rectangular | 250 | 250 | 625 | 6887.5 | 0.43 | 1053.13 | G300E | 2777459.24 | 21.79 | G300E | 398876.09 | 3.13
1265 | Story2 | B71 | 40 MPa RC Beam (25 cm x 25 cm) | Beam | 40MPa | Concrete Rectangular | 250 | 250 | 625 | 4487.5 | 0.28 | 686.16 | G300E | 1404908.04 | 11.02 | G300E | 0 | 0
1266 | Story2 | B72 | 40 MPa RC Beam (25 cm x 25 cm) | Beam | 40MPa | Concrete Rectangular | 250 | 250 | 625 | 6887.5 | 0.43 | 1053.13 | G300E | 2609110.23 | 20.47 | G300E | 0 | 0
1267 | Story2 | B73 | 40 MPa RC Beam (25 cm x 25 cm) | Beam | 40MPa | Concrete Rectangular | 250 | 250 | 625 | 4487.5 | 0.28 | 686.16 | G300E | 1434717.86 | 11.26 | G300E | 106738.39 | 0.84
1268 | Story2 | B74 | 40 MPa RC Beam (25 cm x 25 cm) | Beam | 40MPa | Concrete Rectangular | 250 | 250 | 625 | 6887.5 | 0.43 | 1053.13 | G300E | 3077773.3 | 24.15 | G300E | 404067.71 | 3.17
1269 | Story2 | B75 | 40 MPa RC Beam (25 cm x 25 cm) | Beam | 40MPa | Concrete Rectangular | 250 | 250 | 625 | 4487.5 | 0.28 | 686.16 | G300E | 1100719.64 | 8.64 | G300E | 792364.29 | 6.22
1270 | Story2 | B76 | 40 MPa RC Beam (25 cm x 25 cm) | Beam | 40MPa | Concrete Rectangular | 250 | 250 | 625 | 4487.5 | 0.28 | 686.16 | G300E | 1677683.93 | 13.16 | G300E | 801980.36 | 6.29
1271 | Story2 | B77 | 40 MPa RC Beam (25 cm x 25 cm) | Beam | 40MPa | Concrete Rectangular | 250 | 250 | 625 | 6887.5 | 0.43 | 1053.13 | G300E | 3068068.18 | 24.07 | G300E | 704613.16 | 5.53
1272 | Story2 | B78 | 40 MPa RC Beam (25 cm x 25 cm) | Beam | 40MPa | Concrete Rectangular | 250 | 250 | 625 | 4487.5 | 0.28 | 686.16 | G300E | 1702685.71 | 13.36 | G300E | 366960.5 | 2.88
1273 | Story2 | B79 | 40 MPa RC Beam (25 cm x 25 cm) | Beam | 40MPa | Concrete Rectangular | 250 | 250 | 625 | 6887.5 | 0.43 | 1053.13 | G300E | 2569037.5 | 20.16 | G300E | 616118.18 | 4.83
1274 | Story2 | B8 | 40 MPa RC Beam (25 cm x 25 cm) | Beam | 40MPa | Concrete Rectangular | 250 | 250 | 625 | 6887.5 | 0.43 | 1053.13 | G300E | 2511432.95 | 19.71 | G300E | 729761.93 | 5.73
1275 | Story2 | B80 | 40 MPa RC Beam (25 cm x 25 cm) | Beam | 40MPa | Concrete Rectangular | 250 | 250 | 625 | 4487.5 | 0.28 | 686.16 | G300E | 1623513.39 | 12.74 | G300E | 320215.18 | 2.51
1276 | Story2 | B81 | 40 MPa RC Beam (25 cm x 25 cm) | Beam | 40MPa | Concrete Rectangular | 250 | 250 | 625 | 6887.5 | 0.43 | 1053.13 | G300E | 2649496.02 | 20.79 | G300E | 648338.38 | 5.09
1277 | Story2 | B82 | 40 MPa RC Beam (25 cm x 25 cm) | Beam | 40MPa | Concrete Rectangular | 250 | 250 | 625 | 4487.5 | 0.28 | 686.16 | G300E | 1482157.14 | 11.63 | G300E | 320215.18 | 2.51
1278 | Story2 | B83 | 40 MPa RC Beam (25 cm x 25 cm) | Beam | 40MPa | Concrete Rectangular | 250 | 250 | 625 | 6887.5 | 0.43 | 1053.13 | G300E | 2200243.18 | 17.26 | G300E | 625510.23 | 4.91
1279 | Story2 | B84 | 40 MPa RC Beam (25 cm x 25 cm) | Beam | 40MPa | Concrete Rectangular | 250 | 250 | 625 | 4487.5 | 0.28 | 686.16 | G300E | 1455873.21 | 11.42 | G300E | 106738.39 | 0.84
1280 | Story2 | B85 | 40 MPa RC Beam (25 cm x 25 cm) | Beam | 40MPa | Concrete Rectangular | 250 | 250 | 625 | 6887.5 | 0.43 | 1053.13 | G300E | 2649809.09 | 20.79 | G300E | 335583.26 | 2.63
1281 | Story2 | B86 | 40 MPa RC Beam (25 cm x 25 cm) | Beam | 40MPa | Concrete Rectangular | 250 | 250 | 625 | 4487.5 | 0.28 | 686.16 | G300E | 1424781.25 | 11.18 | G300E | 0 | 0
1282 | Story2 | B87 | 40 MPa RC Beam (25 cm x 25 cm) | Beam | 40MPa | Concrete Rectangular | 250 | 250 | 625 | 6887.5 | 0.43 | 1053.13 | G300E | 2569037.5 | 20.16 | G300E | 0 | 0
1283 | Story2 | B88 | 40 MPa RC Beam (25 cm x 25 cm) | Beam | 40MPa | Concrete Rectangular | 250 | 250 | 625 | 4487.5 | 0.28 | 686.16 | G300E | 1457155.36 | 11.43 | G300E | 213476.79 | 1.68
1284 | Story2 | B89 | 40 MPa RC Beam (25 cm x 25 cm) | Beam | 40MPa | Concrete Rectangular | 250 | 250 | 625 | 6887.5 | 0.43 | 1053.13 | G300E | 3068068.18 | 24.07 | G300E | 404067.71 | 3.17
1285 | Story2 | B9 | 40 MPa RC Beam (25 cm x 25 cm) | Beam | 40MPa | Concrete Rectangular | 250 | 250 | 625 | 4487.5 | 0.28 | 686.16 | G300E | 1582164.29 | 12.41 | G300E | 450326.23 | 3.53
1286 | Story2 | B90 | 40 MPa RC Beam (25 cm x 25 cm) | Beam | 40MPa | Concrete Rectangular | 250 | 250 | 625 | 4487.5 | 0.28 | 686.16 | G300E | 1100399.11 | 8.63 | G300E | 801980.36 | 6.29
1287 | Story2 | B91 | 40 MPa RC Beam (25 cm x 25 cm) | Beam | 40MPa | Concrete Rectangular | 250 | 250 | 625 | 4487.5 | 0.28 | 686.16 | G300E | 1730251.79 | 13.58 | G300E | 801980.36 | 6.29
1288 | Story2 | B92 | 40 MPa RC Beam (25 cm x 25 cm) | Beam | 40MPa | Concrete Rectangular | 250 | 250 | 625 | 6887.5 | 0.43 | 1053.13 | G300E | 3108453.98 | 24.39 | G300E | 706804.64 | 5.55
1289 | Story2 | B93 | 40 MPa RC Beam (25 cm x 25 cm) | Beam | 40MPa | Concrete Rectangular | 250 | 250 | 625 | 4487.5 | 0.28 | 686.16 | G300E | 1858466.07 | 14.58 | G300E | 390333.17 | 3.06
1290 | Story2 | B94 | 40 MPa RC Beam (25 cm x 25 cm) | Beam | 40MPa | Concrete Rectangular | 250 | 250 | 625 | 6887.5 | 0.43 | 1053.13 | G300E | 2607857.95 | 20.46 | G300E | 611422.16 | 4.8
1291 | Story2 | B95 | 40 MPa RC Beam (25 cm x 25 cm) | Beam | 40MPa | Concrete Rectangular | 250 | 250 | 625 | 4487.5 | 0.28 | 686.16 | G300E | 1700441.96 | 13.34 | G300E | 580437.29 | 4.55
1292 | Story2 | B96 | 40 MPa RC Beam (25 cm x 25 cm) | Beam | 40MPa | Concrete Rectangular | 250 | 250 | 625 | 6887.5 | 0.43 | 1053.13 | G300E | 2651061.36 | 20.8 | G300E | 625510.23 | 4.91
1293 | Story2 | B97 | 40 MPa RC Beam (25 cm x 25 cm) | Beam | 40MPa | Concrete Rectangular | 250 | 250 | 625 | 4487.5 | 0.28 | 686.16 | G300E | 1599473.21 | 12.55 | G300E | 557064.63 | 4.37
1294 | Story2 | B98 | 40 MPa RC Beam (25 cm x 25 cm) | Beam | 40MPa | Concrete Rectangular | 250 | 250 | 625 | 6887.5 | 0.43 | 1053.13 | G300E | 2632277.27 | 20.65 | G300E | 312755.11 | 2.45
1295 | Story2 | B99 | 40 MPa RC Beam (25 cm x 25 cm) | Beam | 40MPa | Concrete Rectangular | 250 | 250 | 625 | 4487.5 | 0.28 | 686.16 | G300E | 1582484.82 | 12.42 | G300E | 450326.23 | 3.53
1296 | Story20 | B1 | 40 MPa RC Beam (30 cm x 25 cm) | Beam | 40MPa | Concrete Rectangular | 250 | 300 | 750 | 4625 | 0.35 | 848.62 | G300E | 2205835.94 | 17.31 | G300E | 1816468.75 | 14.25
1297 | Story20 | B10 | 40 MPa RC Beam (30 cm x 25 cm) | Beam | 40MPa | Concrete Rectangular | 250 | 300 | 750 | 7025 | 0.53 | 1288.99 | G300E | 3494059.38 | 27.42 | G300E | 1981050 | 15.54
1298 | Story20 | B100 | 40 MPa RC Beam (30 cm x 25 cm) | Beam | 40MPa | Concrete Rectangular | 250 | 300 | 750 | 7025 | 0.53 | 1288.99 | G300E | 3738470.83 | 29.33 | G300E | 2057886.82 | 16.15
1299 | Story20 | B101 | 40 MPa RC Beam (30 cm x 25 cm) | Beam | 40MPa | Concrete Rectangular | 250 | 300 | 750 | 4625 | 0.35 | 848.62 | G300E | 1929492.19 | 15.14 | G300E | 1410907.99 | 11.07
1300 | Story20 | B102 | 40 MPa RC Beam (30 cm x 25 cm) | Beam | 40MPa | Concrete Rectangular | 250 | 300 | 750 | 7025 | 0.53 | 1288.99 | G300E | 3649487.5 | 28.64 | G300E | 982915.75 | 7.71
1301 | Story20 | B103 | 40 MPa RC Beam (30 cm x 25 cm) | Beam | 40MPa | Concrete Rectangular | 250 | 300 | 750 | 4625 | 0.35 | 848.62 | G300E | 1988171.88 | 15.6 | G300E | 982602.06 | 7.71
1302 | Story20 | B104 | 40 MPa RC Beam (30 cm x 25 cm) | Beam | 40MPa | Concrete Rectangular | 250 | 300 | 750 | 7025 | 0.53 | 1288.99 | G300E | 4190705.21 | 32.88 | G300E | 1481414.44 | 11.62
1303 | Story20 | B105 | 40 MPa RC Beam (30 cm x 25 cm) | Beam | 40MPa | Concrete Rectangular | 250 | 300 | 750 | 4625 | 0.35 | 848.62 | G300E | 1527117.19 | 11.98 | G300E | 1707781.25 | 13.4
1304 | Story20 | B106 | 40 MPa RC Beam (30 cm x 25 cm) | Beam | 40MPa | Concrete Rectangular | 250 | 300 | 750 | 7025 | 0.53 | 1288.99 | G300E | 3927267.71 | 30.81 | G300E | 2769461.36 | 21.73
1305 | Story20 | B107 | 40 MPa RC Beam (30 cm x 25 cm) | Beam | 40MPa | Concrete Rectangular | 250 | 300 | 750 | 7025 | 0.53 | 1288.99 | G300E | 3697198.96 | 29.01 | G300E | 1752299.32 | 13.75
1306 | Story20 | B108 | 40 MPa RC Beam (30 cm x 25 cm) | Beam | 40MPa | Concrete Rectangular | 250 | 300 | 750 | 7025 | 0.53 | 1288.99 | G300E | 3494059.38 | 27.42 | G300E | 1981050 | 15.54
1307 | Story20 | B109 | 40 MPa RC Beam (30 cm x 25 cm) | Beam | 40MPa | Concrete Rectangular | 250 | 300 | 750 | 7025 | 0.53 | 1288.99 | G300E | 3339802.08 | 26.21 | G300E | 1760933.33 | 13.82
1308 | Story20 | B11 | 40 MPa RC Beam (30 cm x 25 cm) | Beam | 40MPa | Concrete Rectangular | 250 | 300 | 750 | 4625 | 0.35 | 848.62 | G300E | 1929492.19 | 15.14 | G300E | 1410913.2 | 11.07
1309 | Story20 | B110 | 40 MPa RC Beam (30 cm x 25 cm) | Beam | 40MPa | Concrete Rectangular | 250 | 300 | 750 | 7025 | 0.53 | 1288.99 | G300E | 3494059.38 | 27.42 | G300E | 1981050 | 15.54
1310 | Story20 | B111 | 40 MPa RC Beam (30 cm x 25 cm) | Beam | 40MPa | Concrete Rectangular | 250 | 300 | 750 | 7025 | 0.53 | 1288.99 | G300E | 3698077.08 | 29.02 | G300E | 1312065.98 | 10.29
1311 | Story20 | B112 | 40 MPa RC Beam (30 cm x 25 cm) | Beam | 40MPa | Concrete Rectangular | 250 | 300 | 750 | 7025 | 0.53 | 1288.99 | G300E | 3927560.42 | 30.82 | G300E | 2769461.36 | 21.73
1312 | Story20 | B12 | 40 MPa RC Beam (30 cm x 25 cm) | Beam | 40MPa | Concrete Rectangular | 250 | 300 | 750 | 7025 | 0.53 | 1288.99 | G300E | 3628119.79 | 28.47 | G300E | 1202007.65 | 9.43
1313 | Story20 | B13 | 40 MPa RC Beam (30 cm x 25 cm) | Beam | 40MPa | Concrete Rectangular | 250 | 300 | 750 | 4625 | 0.35 | 848.62 | G300E | 1988460.94 | 15.6 | G300E | 982608.13 | 7.71
1314 | Story20 | B14 | 40 MPa RC Beam (30 cm x 25 cm) | Beam | 40MPa | Concrete Rectangular | 250 | 300 | 750 | 7025 | 0.53 | 1288.99 | G300E | 3927267.71 | 30.81 | G300E | 2769461.36 | 21.73
1315 | Story20 | B15 | 40 MPa RC Beam (30 cm x 25 cm) | Beam | 40MPa | Concrete Rectangular | 250 | 300 | 750 | 4625 | 0.35 | 848.62 | G300E | 1527117.19 | 11.98 | G300E | 1707781.25 | 13.4
1316 | Story20 | B16 | 40 MPa RC Beam (30 cm x 25 cm) | Beam | 40MPa | Concrete Rectangular | 250 | 300 | 750 | 4625 | 0.35 | 848.62 | G300E | 2138773.44 | 16.78 | G300E | 1242968.75 | 9.75
1317 | Story20 | B17 | 40 MPa RC Beam (30 cm x 25 cm) | Beam | 40MPa | Concrete Rectangular | 250 | 300 | 750 | 7025 | 0.53 | 1288.99 | G300E | 4190997.92 | 32.88 | G300E | 1481414.44 | 11.62
1318 | Story20 | B18 | 40 MPa RC Beam (30 cm x 25 cm) | Beam | 40MPa | Concrete Rectangular | 250 | 300 | 750 | 4625 | 0.35 | 848.62 | G300E | 2325507.81 | 18.25 | G300E | 1021259.55 | 8.01
1319 | Story20 | B19 | 40 MPa RC Beam (30 cm x 25 cm) | Beam | 40MPa | Concrete Rectangular | 250 | 300 | 750 | 7025 | 0.53 | 1288.99 | G300E | 3654463.54 | 28.67 | G300E | 1008528.03 | 7.91
1320 | Story20 | B2 | 40 MPa RC Beam (30 cm x 25 cm) | Beam | 40MPa | Concrete Rectangular | 250 | 300 | 750 | 7025 | 0.53 | 1288.99 | G300E | 3929609.38 | 30.83 | G300E | 2769461.36 | 21.73
1321 | Story20 | B20 | 40 MPa RC Beam (30 cm x 25 cm) | Beam | 40MPa | Concrete Rectangular | 250 | 300 | 750 | 4625 | 0.35 | 848.62 | G300E | 2267984.38 | 17.8 | G300E | 995966.29 | 7.81
1322 | Story20 | B21 | 40 MPa RC Beam (30 cm x 25 cm) | Beam | 40MPa | Concrete Rectangular | 250 | 300 | 750 | 7025 | 0.53 | 1288.99 | G300E | 3796719.79 | 29.79 | G300E | 2142332.88 | 16.81
1323 | Story20 | B22 | 40 MPa RC Beam (30 cm x 25 cm) | Beam | 40MPa | Concrete Rectangular | 250 | 300 | 750 | 4625 | 0.35 | 848.62 | G300E | 2131546.88 | 16.72 | G300E | 1046552.8 | 8.21
1324 | Story20 | B23 | 40 MPa RC Beam (30 cm x 25 cm) | Beam | 40MPa | Concrete Rectangular | 250 | 300 | 750 | 7025 | 0.53 | 1288.99 | G300E | 3642169.79 | 28.58 | G300E | 982915.75 | 7.71
1325 | Story20 | B24 | 40 MPa RC Beam (30 cm x 25 cm) | Beam | 40MPa | Concrete Rectangular | 250 | 300 | 750 | 4625 | 0.35 | 848.62 | G300E | 2128367.19 | 16.7 | G300E | 1046552.8 | 8.21
1326 | Story20 | B25 | 40 MPa RC Beam (30 cm x 25 cm) | Beam | 40MPa | Concrete Rectangular | 250 | 300 | 750 | 7025 | 0.53 | 1288.99 | G300E | 3739056.25 | 29.34 | G300E | 2167945.15 | 17.01
1327 | Story20 | B26 | 40 MPa RC Beam (30 cm x 25 cm) | Beam | 40MPa | Concrete Rectangular | 250 | 300 | 750 | 4625 | 0.35 | 848.62 | G300E | 2061882.81 | 16.18 | G300E | 1046552.8 | 8.21
1328 | Story20 | B27 | 40 MPa RC Beam (30 cm x 25 cm) | Beam | 40MPa | Concrete Rectangular | 250 | 300 | 750 | 7025 | 0.53 | 1288.99 | G300E | 3649487.5 | 28.64 | G300E | 982915.75 | 7.71
1329 | Story20 | B28 | 40 MPa RC Beam (30 cm x 25 cm) | Beam | 40MPa | Concrete Rectangular | 250 | 300 | 750 | 4625 | 0.35 | 848.62 | G300E | 2101773.44 | 16.49 | G300E | 1071846.06 | 8.41
1330 | Story20 | B29 | 40 MPa RC Beam (30 cm x 25 cm) | Beam | 40MPa | Concrete Rectangular | 250 | 300 | 750 | 7025 | 0.53 | 1288.99 | G300E | 4190412.5 | 32.88 | G300E | 1481411.8 | 11.62
1331 | Story20 | B3 | 40 MPa RC Beam (30 cm x 25 cm) | Beam | 40MPa | Concrete Rectangular | 250 | 300 | 750 | 4625 | 0.35 | 848.62 | G300E | 2061882.81 | 16.18 | G300E | 983161.4 | 7.71
1332 | Story20 | B30 | 40 MPa RC Beam (30 cm x 25 cm) | Beam | 40MPa | Concrete Rectangular | 250 | 300 | 750 | 4625 | 0.35 | 848.62 | G300E | 1408601.56 | 11.05 | G300E | 1242968.75 | 9.75
1333 | Story20 | B31 | 40 MPa RC Beam (30 cm x 25 cm) | Beam | 40MPa | Concrete Rectangular | 250 | 300 | 750 | 4625 | 0.35 | 848.62 | G300E | 2095414.06 | 16.44 | G300E | 1569031.25 | 12.31
1334 | Story20 | B32 | 40 MPa RC Beam (30 cm x 25 cm) | Beam | 40MPa | Concrete Rectangular | 250 | 300 | 750 | 7025 | 0.53 | 1288.99 | G300E | 4230220.83 | 33.19 | G300E | 1480985.03 | 11.62
1335 | Story20 | B33 | 40 MPa RC Beam (30 cm x 25 cm) | Beam | 40MPa | Concrete Rectangular | 250 | 300 | 750 | 4625 | 0.35 | 848.62 | G300E | 2294578.12 | 18 | G300E | 970673.03 | 7.62
1336 | Story20 | B34 | 40 MPa RC Beam (30 cm x 25 cm) | Beam | 40MPa | Concrete Rectangular | 250 | 300 | 750 | 7025 | 0.53 | 1288.99 | G300E | 3808720.83 | 29.88 | G300E | 1008528.03 | 7.91
1337 | Story20 | B35 | 40 MPa RC Beam (30 cm x 25 cm) | Beam | 40MPa | Concrete Rectangular | 250 | 300 | 750 | 4625 | 0.35 | 848.62 | G300E | 2198320.31 | 17.25 | G300E | 970673.03 | 7.62
1338 | Story20 | B36 | 40 MPa RC Beam (30 cm x 25 cm) | Beam | 40MPa | Concrete Rectangular | 250 | 300 | 750 | 7025 | 0.53 | 1288.99 | G300E | 2907179.17 | 22.81 | G300E | 957303.48 | 7.51
1339 | Story20 | B37 | 40 MPa RC Beam (30 cm x 25 cm) | Beam | 40MPa | Concrete Rectangular | 250 | 300 | 750 | 4800 | 0.36 | 880.73 | G300E | 2477440 | 19.44 | G300E | 1164800.64 | 9.14
1340 | Story20 | B38 | 40 MPa RC Beam (30 cm x 25 cm) | Beam | 40MPa | Concrete Rectangular | 250 | 300 | 750 | 7025 | 0.53 | 1288.99 | G300E | 3135491.67 | 24.6 | G300E | 1760933.33 | 13.82
1341 | Story20 | B39 | 40 MPa RC Beam (30 cm x 25 cm) | Beam | 40MPa | Concrete Rectangular | 250 | 300 | 750 | 4800 | 0.36 | 880.73 | G300E | 2514600 | 19.73 | G300E | 954900.6 | 7.49
1342 | Story20 | B4 | 40 MPa RC Beam (30 cm x 25 cm) | Beam | 40MPa | Concrete Rectangular | 250 | 300 | 750 | 7025 | 0.53 | 1288.99 | G300E | 3782541 | 29.68 | G300E | 1590600.78 | 12.48
1343 | Story20 | B40 | 40 MPa RC Beam (30 cm x 25 cm) | Beam | 40MPa | Concrete Rectangular | 250 | 300 | 750 | 7025 | 0.53 | 1288.99 | G300E | 3598848.96 | 28.24 | G300E | 957303.48 | 7.51
1344 | Story20 | B41 | 40 MPa RC Beam (30 cm x 25 cm) | Beam | 40MPa | Concrete Rectangular | 250 | 300 | 750 | 4625 | 0.35 | 848.62 | G300E | 2114203.12 | 16.59 | G300E | 970673.03 | 7.62
1345 | Story20 | B42 | 40 MPa RC Beam (30 cm x 25 cm) | Beam | 40MPa | Concrete Rectangular | 250 | 300 | 750 | 7025 | 0.53 | 1288.99 | G300E | 3810477.08 | 29.9 | G300E | 1008528.03 | 7.91
1346 | Story20 | B43 | 40 MPa RC Beam (30 cm x 25 cm) | Beam | 40MPa | Concrete Rectangular | 250 | 300 | 750 | 4625 | 0.35 | 848.62 | G300E | 2121140.62 | 16.64 | G300E | 970673.03 | 7.62
1347 | Story20 | B44 | 40 MPa RC Beam (30 cm x 25 cm) | Beam | 40MPa | Concrete Rectangular | 250 | 300 | 750 | 7025 | 0.53 | 1288.99 | G300E | 4229928.12 | 33.19 | G300E | 1480986.79 | 11.62
1348 | Story20 | B45 | 40 MPa RC Beam (30 cm x 25 cm) | Beam | 40MPa | Concrete Rectangular | 250 | 300 | 750 | 4625 | 0.35 | 848.62 | G300E | 1360328.12 | 10.67 | G300E | 1351656.25 | 10.61
1349 | Story20 | B46 | 40 MPa RC Beam (30 cm x 25 cm) | Beam | 40MPa | Concrete Rectangular | 250 | 300 | 750 | 4625 | 0.35 | 848.62 | G300E | 2063328.12 | 16.19 | G300E | 869500 | 6.82
1350 | Story20 | B47 | 40 MPa RC Beam (30 cm x 25 cm) | Beam | 40MPa | Concrete Rectangular | 250 | 300 | 750 | 7025 | 0.53 | 1288.99 | G300E | 4551321.88 | 35.71 | G300E | 1499985.9 | 11.77
1351 | Story20 | B48 | 40 MPa RC Beam (30 cm x 25 cm) | Beam | 40MPa | Concrete Rectangular | 250 | 300 | 750 | 4625 | 0.35 | 848.62 | G300E | 1944523.44 | 15.26 | G300E | 970673.03 | 7.62
1352 | Story20 | B49 | 40 MPa RC Beam (30 cm x 25 cm) | Beam | 40MPa | Concrete Rectangular | 250 | 300 | 750 | 7025 | 0.53 | 1288.99 | G300E | 4374526.04 | 34.32 | G300E | 1034140.3 | 8.11
1353 | Story20 | B5 | 40 MPa RC Beam (30 cm x 25 cm) | Beam | 40MPa | Concrete Rectangular | 250 | 300 | 750 | 4625 | 0.35 | 848.62 | G300E | 1980044.12 | 15.54 | G300E | 1208717.09 | 9.48
1354 | Story20 | B50 | 40 MPa RC Beam (30 cm x 25 cm) | Beam | 40MPa | Concrete Rectangular | 250 | 300 | 750 | 4625 | 0.35 | 848.62 | G300E | 1774265.62 | 13.92 | G300E | 869500 | 6.82
1355 | Story20 | B51 | 40 MPa RC Beam (30 cm x 25 cm) | Beam | 40MPa | Concrete Rectangular | 250 | 300 | 750 | 7200 | 0.54 | 1321.1 | G300E | 4513500 | 35.41 | G300E | 1458601.2 | 11.44
1356 | Story20 | B55 | 40 MPa RC Beam (30 cm x 25 cm) | Beam | 40MPa | Concrete Rectangular | 250 | 300 | 750 | 7025 | 0.53 | 1288.99 | G300E | 4398528.12 | 34.51 | G300E | 1423149.09 | 11.17
1357 | Story20 | B56 | 40 MPa RC Beam (30 cm x 25 cm) | Beam | 40MPa | Concrete Rectangular | 250 | 300 | 750 | 4625 | 0.35 | 848.62 | G300E | 1637250 | 12.85 | G300E | 869500 | 6.82
1358 | Story20 | B57 | 40 MPa RC Beam (30 cm x 25 cm) | Beam | 40MPa | Concrete Rectangular | 250 | 300 | 750 | 7025 | 0.53 | 1288.99 | G300E | 4375989.58 | 34.34 | G300E | 1034140.3 | 8.11
1359 | Story20 | B58 | 40 MPa RC Beam (30 cm x 25 cm) | Beam | 40MPa | Concrete Rectangular | 250 | 300 | 750 | 4625 | 0.35 | 848.62 | G300E | 1795656.25 | 14.09 | G300E | 970673.03 | 7.62
1360 | Story20 | B59 | 40 MPa RC Beam (30 cm x 25 cm) | Beam | 40MPa | Concrete Rectangular | 250 | 300 | 750 | 7025 | 0.53 | 1288.99 | G300E | 4551321.88 | 35.71 | G300E | 1499985.9 | 11.77
1361 | Story20 | B6 | 40 MPa RC Beam (30 cm x 25 cm) | Beam | 40MPa | Concrete Rectangular | 250 | 300 | 750 | 7025 | 0.53 | 1288.99 | G300E | 3465959.38 | 27.2 | G300E | 1981050 | 15.54
1362 | Story20 | B60 | 40 MPa RC Beam (30 cm x 25 cm) | Beam | 40MPa | Concrete Rectangular | 250 | 300 | 750 | 4625 | 0.35 | 848.62 | G300E | 1329687.5 | 10.43 | G300E | 869500 | 6.82
1363 | Story20 | B61 | 40 MPa RC Beam (30 cm x 25 cm) | Beam | 40MPa | Concrete Rectangular | 250 | 300 | 750 | 4625 | 0.35 | 848.62 | G300E | 2095414.06 | 16.44 | G300E | 1569031.25 | 12.31
1364 | Story20 | B62 | 40 MPa RC Beam (30 cm x 25 cm) | Beam | 40MPa | Concrete Rectangular | 250 | 300 | 750 | 7025 | 0.53 | 1288.99 | G300E | 4551614.58 | 35.71 | G300E | 1499985.9 | 11.77
1365 | Story20 | B63 | 40 MPa RC Beam (30 cm x 25 cm) | Beam | 40MPa | Concrete Rectangular | 250 | 300 | 750 | 4625 | 0.35 | 848.62 | G300E | 2294578.12 | 18 | G300E | 970673.03 | 7.62
1366 | Story20 | B64 | 40 MPa RC Beam (30 cm x 25 cm) | Beam | 40MPa | Concrete Rectangular | 250 | 300 | 750 | 7025 | 0.53 | 1288.99 | G300E | 4375989.58 | 34.34 | G300E | 1034140.3 | 8.11
1367 | Story20 | B65 | 40 MPa RC Beam (30 cm x 25 cm) | Beam | 40MPa | Concrete Rectangular | 250 | 300 | 750 | 4625 | 0.35 | 848.62 | G300E | 2198031.25 | 17.25 | G300E | 970673.03 | 7.62
1368 | Story20 | B66 | 40 MPa RC Beam (30 cm x 25 cm) | Beam | 40MPa | Concrete Rectangular | 250 | 300 | 750 | 7200 | 0.54 | 1321.1 | G300E | 4511100 | 35.4 | G300E | 1458601.2 | 11.44
1369 | Story20 | B67 | 40 MPa RC Beam (30 cm x 25 cm) | Beam | 40MPa | Concrete Rectangular | 250 | 300 | 750 | 4625 | 0.35 | 848.62 | G300E | 2462523.44 | 19.32 | G300E | 921242.77 | 7.23
1370 | Story20 | B69 | 40 MPa RC Beam (30 cm x 25 cm) | Beam | 40MPa | Concrete Rectangular | 250 | 300 | 750 | 4625 | 0.35 | 848.62 | G300E | 2360195.31 | 18.52 | G300E | 921242.77 | 7.23
1371 | Story20 | B7 | 40 MPa RC Beam (30 cm x 25 cm) | Beam | 40MPa | Concrete Rectangular | 250 | 300 | 750 | 4625 | 0.35 | 848.62 | G300E | 2193117.19 | 17.21 | G300E | 1046552.8 | 8.21
1372 | Story20 | B70 | 40 MPa RC Beam (30 cm x 25 cm) | Beam | 40MPa | Concrete Rectangular | 250 | 300 | 750 | 7025 | 0.53 | 1288.99 | G300E | 4401455.21 | 34.54 | G300E | 1423149.09 | 11.17
1373 | Story20 | B71 | 40 MPa RC Beam (30 cm x 25 cm) | Beam | 40MPa | Concrete Rectangular | 250 | 300 | 750 | 4625 | 0.35 | 848.62 | G300E | 2114203.12 | 16.59 | G300E | 970673.03 | 7.62
1374 | Story20 | B72 | 40 MPa RC Beam (30 cm x 25 cm) | Beam | 40MPa | Concrete Rectangular | 250 | 300 | 750 | 7025 | 0.53 | 1288.99 | G300E | 4375989.58 | 34.34 | G300E | 1034140.3 | 8.11
1375 | Story20 | B73 | 40 MPa RC Beam (30 cm x 25 cm) | Beam | 40MPa | Concrete Rectangular | 250 | 300 | 750 | 4625 | 0.35 | 848.62 | G300E | 2121140.62 | 16.64 | G300E | 970673.03 | 7.62
1376 | Story20 | B74 | 40 MPa RC Beam (30 cm x 25 cm) | Beam | 40MPa | Concrete Rectangular | 250 | 300 | 750 | 7025 | 0.53 | 1288.99 | G300E | 4551614.58 | 35.71 | G300E | 1499985.9 | 11.77
1377 | Story20 | B75 | 40 MPa RC Beam (30 cm x 25 cm) | Beam | 40MPa | Concrete Rectangular | 250 | 300 | 750 | 4625 | 0.35 | 848.62 | G300E | 1360328.12 | 10.67 | G300E | 1351656.25 | 10.61
1378 | Story20 | B76 | 40 MPa RC Beam (30 cm x 25 cm) | Beam | 40MPa | Concrete Rectangular | 250 | 300 | 750 | 4625 | 0.35 | 848.62 | G300E | 2138773.44 | 16.78 | G300E | 1242968.75 | 9.75
1379 | Story20 | B77 | 40 MPa RC Beam (30 cm x 25 cm) | Beam | 40MPa | Concrete Rectangular | 250 | 300 | 750 | 7025 | 0.53 | 1288.99 | G300E | 4229928.12 | 33.19 | G300E | 1480984.16 | 11.62
1380 | Story20 | B78 | 40 MPa RC Beam (30 cm x 25 cm) | Beam | 40MPa | Concrete Rectangular | 250 | 300 | 750 | 4625 | 0.35 | 848.62 | G300E | 2325507.81 | 18.25 | G300E | 1021259.55 | 8.01
1381 | Story20 | B79 | 40 MPa RC Beam (30 cm x 25 cm) | Beam | 40MPa | Concrete Rectangular | 250 | 300 | 750 | 7025 | 0.53 | 1288.99 | G300E | 3810477.08 | 29.9 | G300E | 1008528.03 | 7.91
1382 | Story20 | B8 | 40 MPa RC Beam (30 cm x 25 cm) | Beam | 40MPa | Concrete Rectangular | 250 | 300 | 750 | 7025 | 0.53 | 1288.99 | G300E | 3338338.54 | 26.19 | G300E | 1760933.33 | 13.82
1383 | Story20 | B80 | 40 MPa RC Beam (30 cm x 25 cm) | Beam | 40MPa | Concrete Rectangular | 250 | 300 | 750 | 4625 | 0.35 | 848.62 | G300E | 2256132.81 | 17.7 | G300E | 995966.29 | 7.81
1384 | Story20 | B81 | 40 MPa RC Beam (30 cm x 25 cm) | Beam | 40MPa | Concrete Rectangular | 250 | 300 | 750 | 7025 | 0.53 | 1288.99 | G300E | 3599141.67 | 28.24 | G300E | 957303.48 | 7.51
1385 | Story20 | B82 | 40 MPa RC Beam (30 cm x 25 cm) | Beam | 40MPa | Concrete Rectangular | 250 | 300 | 750 | 4625 | 0.35 | 848.62 | G300E | 2135015.62 | 16.75 | G300E | 1046552.8 | 8.21
1386 | Story20 | B83 | 40 MPa RC Beam (30 cm x 25 cm) | Beam | 40MPa | Concrete Rectangular | 250 | 300 | 750 | 7025 | 0.53 | 1288.99 | G300E | 3135784.38 | 24.6 | G300E | 1760933.33 | 13.82
1387 | Story20 | B84 | 40 MPa RC Beam (30 cm x 25 cm) | Beam | 40MPa | Concrete Rectangular | 250 | 300 | 750 | 4625 | 0.35 | 848.62 | G300E | 2128945.31 | 16.7 | G300E | 1046552.8 | 8.21
1388 | Story20 | B85 | 40 MPa RC Beam (30 cm x 25 cm) | Beam | 40MPa | Concrete Rectangular | 250 | 300 | 750 | 7025 | 0.53 | 1288.99 | G300E | 3599434.38 | 28.24 | G300E | 957303.48 | 7.51
1389 | Story20 | B86 | 40 MPa RC Beam (30 cm x 25 cm) | Beam | 40MPa | Concrete Rectangular | 250 | 300 | 750 | 4625 | 0.35 | 848.62 | G300E | 2061882.81 | 16.18 | G300E | 1046552.8 | 8.21
1390 | Story20 | B87 | 40 MPa RC Beam (30 cm x 25 cm) | Beam | 40MPa | Concrete Rectangular | 250 | 300 | 750 | 7025 | 0.53 | 1288.99 | G300E | 3810477.08 | 29.9 | G300E | 1008528.03 | 7.91
1391 | Story20 | B88 | 40 MPa RC Beam (30 cm x 25 cm) | Beam | 40MPa | Concrete Rectangular | 250 | 300 | 750 | 4625 | 0.35 | 848.62 | G300E | 2101773.44 | 16.49 | G300E | 1071846.06 | 8.41
1392 | Story20 | B89 | 40 MPa RC Beam (30 cm x 25 cm) | Beam | 40MPa | Concrete Rectangular | 250 | 300 | 750 | 7025 | 0.53 | 1288.99 | G300E | 4229635.42 | 33.19 | G300E | 1480988.55 | 11.62
1393 | Story20 | B9 | 40 MPa RC Beam (30 cm x 25 cm) | Beam | 40MPa | Concrete Rectangular | 250 | 300 | 750 | 4625 | 0.35 | 848.62 | G300E | 2178375 | 17.09 | G300E | 1046552.8 | 8.21
1394 | Story20 | B90 | 40 MPa RC Beam (30 cm x 25 cm) | Beam | 40MPa | Concrete Rectangular | 250 | 300 | 750 | 4625 | 0.35 | 848.62 | G300E | 1408601.56 | 11.05 | G300E | 1242968.75 | 9.75
1395 | Story20 | B91 | 40 MPa RC Beam (30 cm x 25 cm) | Beam | 40MPa | Concrete Rectangular | 250 | 300 | 750 | 4625 | 0.35 | 848.62 | G300E | 2205835.94 | 17.31 | G300E | 1816468.75 | 14.25
1396 | Story20 | B92 | 40 MPa RC Beam (30 cm x 25 cm) | Beam | 40MPa | Concrete Rectangular | 250 | 300 | 750 | 7025 | 0.53 | 1288.99 | G300E | 4190412.5 | 32.88 | G300E | 1481409.17 | 11.62
1397 | Story20 | B93 | 40 MPa RC Beam (30 cm x 25 cm) | Beam | 40MPa | Concrete Rectangular | 250 | 300 | 750 | 4625 | 0.35 | 848.62 | G300E | 2061304.69 | 16.17 | G300E | 982511.01 | 7.71
1398 | Story20 | B94 | 40 MPa RC Beam (30 cm x 25 cm) | Beam | 40MPa | Concrete Rectangular | 250 | 300 | 750 | 7025 | 0.53 | 1288.99 | G300E | 3649487.5 | 28.64 | G300E | 982915.75 | 7.71
1399 | Story20 | B95 | 40 MPa RC Beam (30 cm x 25 cm) | Beam | 40MPa | Concrete Rectangular | 250 | 300 | 750 | 4625 | 0.35 | 848.62 | G300E | 1998000 | 15.68 | G300E | 1410911.46 | 11.07
1400 | Story20 | B96 | 40 MPa RC Beam (30 cm x 25 cm) | Beam | 40MPa | Concrete Rectangular | 250 | 300 | 750 | 7025 | 0.53 | 1288.99 | G300E | 3738470.83 | 29.33 | G300E | 2057886.82 | 16.15
1401 | Story20 | B97 | 40 MPa RC Beam (30 cm x 25 cm) | Beam | 40MPa | Concrete Rectangular | 250 | 300 | 750 | 4625 | 0.35 | 848.62 | G300E | 2200054.69 | 17.26 | G300E | 1046552.8 | 8.21
1402 | Story20 | B98 | 40 MPa RC Beam (30 cm x 25 cm) | Beam | 40MPa | Concrete Rectangular | 250 | 300 | 750 | 7025 | 0.53 | 1288.99 | G300E | 3644218.75 | 28.59 | G300E | 982915.75 | 7.71
1403 | Story20 | B99 | 40 MPa RC Beam (30 cm x 25 cm) | Beam | 40MPa | Concrete Rectangular | 250 | 300 | 750 | 4625 | 0.35 | 848.62 | G300E | 2178664.06 | 17.09 | G300E | 1046552.8 | 8.21
1404 | Story21 | B1 | 40 MPa RC Beam (30 cm x 25 cm) | Beam | 40MPa | Concrete Rectangular | 250 | 300 | 750 | 4637.5 | 0.35 | 850.92 | G300E | 2173248.44 | 17.05 | G300E | 1809784.38 | 14.2
1405 | Story21 | B10 | 40 MPa RC Beam (30 cm x 25 cm) | Beam | 40MPa | Concrete Rectangular | 250 | 300 | 750 | 7037.5 | 0.53 | 1291.28 | G300E | 3533411.46 | 27.72 | G300E | 2120487.01 | 16.64
1406 | Story21 | B100 | 40 MPa RC Beam (30 cm x 25 cm) | Beam | 40MPa | Concrete Rectangular | 250 | 300 | 750 | 7037.5 | 0.53 | 1291.28 | G300E | 3791453.12 | 29.75 | G300E | 2171802.7 | 17.04
1407 | Story21 | B101 | 40 MPa RC Beam (30 cm x 25 cm) | Beam | 40MPa | Concrete Rectangular | 250 | 300 | 750 | 4637.5 | 0.35 | 850.92 | G300E | 2259332.03 | 17.73 | G300E | 1410491.86 | 11.07
1408 | Story21 | B102 | 40 MPa RC Beam (30 cm x 25 cm) | Beam | 40MPa | Concrete Rectangular | 250 | 300 | 750 | 7037.5 | 0.53 | 1291.28 | G300E | 3681198.96 | 28.88 | G300E | 984664.71 | 7.73
1409 | Story21 | B103 | 40 MPa RC Beam (30 cm x 25 cm) | Beam | 40MPa | Concrete Rectangular | 250 | 300 | 750 | 4637.5 | 0.35 | 850.92 | G300E | 1925432.03 | 15.11 | G300E | 545515.5 | 4.28
1410 | Story21 | B104 | 40 MPa RC Beam (30 cm x 25 cm) | Beam | 40MPa | Concrete Rectangular | 250 | 300 | 750 | 7037.5 | 0.53 | 1291.28 | G300E | 4212823.44 | 33.06 | G300E | 1482019.21 | 11.63
1411 | Story21 | B105 | 40 MPa RC Beam (30 cm x 25 cm) | Beam | 40MPa | Concrete Rectangular | 250 | 300 | 750 | 4637.5 | 0.35 | 850.92 | G300E | 1550084.38 | 12.16 | G300E | 1809784.38 | 14.2
1412 | Story21 | B106 | 40 MPa RC Beam (30 cm x 25 cm) | Beam | 40MPa | Concrete Rectangular | 250 | 300 | 750 | 7037.5 | 0.53 | 1291.28 | G300E | 4060637.5 | 31.86 | G300E | 2774389.23 | 21.77
1413 | Story21 | B107 | 40 MPa RC Beam (30 cm x 25 cm) | Beam | 40MPa | Concrete Rectangular | 250 | 300 | 750 | 7037.5 | 0.53 | 1291.28 | G300E | 3685304.17 | 28.92 | G300E | 1730786.04 | 13.58
1414 | Story21 | B108 | 40 MPa RC Beam (30 cm x 25 cm) | Beam | 40MPa | Concrete Rectangular | 250 | 300 | 750 | 7037.5 | 0.53 | 1291.28 | G300E | 3533118.23 | 27.72 | G300E | 2120487.01 | 16.64
1415 | Story21 | B109 | 40 MPa RC Beam (30 cm x 25 cm) | Beam | 40MPa | Concrete Rectangular | 250 | 300 | 750 | 7037.5 | 0.53 | 1291.28 | G300E | 3217310.42 | 25.24 | G300E | 1764066.67 | 13.84
1416 | Story21 | B11 | 40 MPa RC Beam (30 cm x 25 cm) | Beam | 40MPa | Concrete Rectangular | 250 | 300 | 750 | 4637.5 | 0.35 | 850.92 | G300E | 2259332.03 | 17.73 | G300E | 1410494.47 | 11.07
1417 | Story21 | B110 | 40 MPa RC Beam (30 cm x 25 cm) | Beam | 40MPa | Concrete Rectangular | 250 | 300 | 750 | 7037.5 | 0.53 | 1291.28 | G300E | 3532825 | 27.72 | G300E | 2120487.01 | 16.64
1418 | Story21 | B111 | 40 MPa RC Beam (30 cm x 25 cm) | Beam | 40MPa | Concrete Rectangular | 250 | 300 | 750 | 7037.5 | 0.53 | 1291.28 | G300E | 3685304.17 | 28.92 | G300E | 1400023.54 | 10.99
1419 | Story21 | B112 | 40 MPa RC Beam (30 cm x 25 cm) | Beam | 40MPa | Concrete Rectangular | 250 | 300 | 750 | 7037.5 | 0.53 | 1291.28 | G300E | 4060930.73 | 31.86 | G300E | 2774389.23 | 21.77
1420 | Story21 | B12 | 40 MPa RC Beam (30 cm x 25 cm) | Beam | 40MPa | Concrete Rectangular | 250 | 300 | 750 | 7037.5 | 0.53 | 1291.28 | G300E | 3685304.17 | 28.92 | G300E | 1289769.37 | 10.12
1421 | Story21 | B13 | 40 MPa RC Beam (30 cm x 25 cm) | Beam | 40MPa | Concrete Rectangular | 250 | 300 | 750 | 4637.5 | 0.35 | 850.92 | G300E | 1925432.03 | 15.11 | G300E | 545521.59 | 4.28
1422 | Story21 | B14 | 40 MPa RC Beam (30 cm x 25 cm) | Beam | 40MPa | Concrete Rectangular | 250 | 300 | 750 | 7037.5 | 0.53 | 1291.28 | G300E | 4060930.73 | 31.86 | G300E | 2774389.23 | 21.77
1423 | Story21 | B15 | 40 MPa RC Beam (30 cm x 25 cm) | Beam | 40MPa | Concrete Rectangular | 250 | 300 | 750 | 4637.5 | 0.35 | 850.92 | G300E | 1550084.38 | 12.16 | G300E | 1809784.38 | 14.2
1424 | Story21 | B16 | 40 MPa RC Beam (30 cm x 25 cm) | Beam | 40MPa | Concrete Rectangular | 250 | 300 | 750 | 4637.5 | 0.35 | 850.92 | G300E | 2112381.25 | 16.57 | G300E | 1104884.38 | 8.67
1425 | Story21 | B17 | 40 MPa RC Beam (30 cm x 25 cm) | Beam | 40MPa | Concrete Rectangular | 250 | 300 | 750 | 7037.5 | 0.53 | 1291.28 | G300E | 4213116.67 | 33.06 | G300E | 1482020.09 | 11.63
1426 | Story21 | B18 | 40 MPa RC Beam (30 cm x 25 cm) | Beam | 40MPa | Concrete Rectangular | 250 | 300 | 750 | 4637.5 | 0.35 | 850.92 | G300E | 2306866.41 | 18.1 | G300E | 1074742.94 | 8.43
1427 | Story21 | B19 | 40 MPa RC Beam (30 cm x 25 cm) | Beam | 40MPa | Concrete Rectangular | 250 | 300 | 750 | 7037.5 | 0.53 | 1291.28 | G300E | 3756558.85 | 29.48 | G300E | 1010322.56 | 7.93
1428 | Story21 | B2 | 40 MPa RC Beam (30 cm x 25 cm) | Beam | 40MPa | Concrete Rectangular | 250 | 300 | 750 | 7037.5 | 0.53 | 1291.28 | G300E | 4061517.19 | 31.87 | G300E | 2774389.23 | 21.77
1429 | Story21 | B20 | 40 MPa RC Beam (30 cm x 25 cm) | Beam | 40MPa | Concrete Rectangular | 250 | 300 | 750 | 4637.5 | 0.35 | 850.92 | G300E | 2177306.25 | 17.08 | G300E | 1024019.71 | 8.03
1430 | Story21 | B21 | 40 MPa RC Beam (30 cm x 25 cm) | Beam | 40MPa | Concrete Rectangular | 250 | 300 | 750 | 7037.5 | 0.53 | 1291.28 | G300E | 3846873.44 | 30.18 | G300E | 2171802.7 | 17.04
1431 | Story21 | B22 | 40 MPa RC Beam (30 cm x 25 cm) | Beam | 40MPa | Concrete Rectangular | 250 | 300 | 750 | 4637.5 | 0.35 | 850.92 | G300E | 2142814.84 | 16.81 | G300E | 1024019.71 | 8.03
1432 | Story21 | B23 | 40 MPa RC Beam (30 cm x 25 cm) | Beam | 40MPa | Concrete Rectangular | 250 | 300 | 750 | 7037.5 | 0.53 | 1291.28 | G300E | 3704950.52 | 29.07 | G300E | 984664.71 | 7.73
1433 | Story21 | B24 | 40 MPa RC Beam (30 cm x 25 cm) | Beam | 40MPa | Concrete Rectangular | 250 | 300 | 750 | 4637.5 | 0.35 | 850.92 | G300E | 2144264.06 | 16.82 | G300E | 1049381.33 | 8.23
1434 | Story21 | B25 | 40 MPa RC Beam (30 cm x 25 cm) | Beam | 40MPa | Concrete Rectangular | 250 | 300 | 750 | 7037.5 | 0.53 | 1291.28 | G300E | 3791746.35 | 29.75 | G300E | 2171802.7 | 17.04
1435 | Story21 | B26 | 40 MPa RC Beam (30 cm x 25 cm) | Beam | 40MPa | Concrete Rectangular | 250 | 300 | 750 | 4637.5 | 0.35 | 850.92 | G300E | 2072672.66 | 16.26 | G300E | 1049381.33 | 8.23
1436 | Story21 | B27 | 40 MPa RC Beam (30 cm x 25 cm) | Beam | 40MPa | Concrete Rectangular | 250 | 300 | 750 | 7037.5 | 0.53 | 1291.28 | G300E | 3681198.96 | 28.88 | G300E | 984664.71 | 7.73
1437 | Story21 | B28 | 40 MPa RC Beam (30 cm x 25 cm) | Beam | 40MPa | Concrete Rectangular | 250 | 300 | 750 | 4637.5 | 0.35 | 850.92 | G300E | 2123685.16 | 16.66 | G300E | 1074742.94 | 8.43
1438 | Story21 | B29 | 40 MPa RC Beam (30 cm x 25 cm) | Beam | 40MPa | Concrete Rectangular | 250 | 300 | 750 | 7037.5 | 0.53 | 1291.28 | G300E | 4212823.44 | 33.06 | G300E | 1482017.45 | 11.63
1439 | Story21 | B3 | 40 MPa RC Beam (30 cm x 25 cm) | Beam | 40MPa | Concrete Rectangular | 250 | 300 | 750 | 4637.5 | 0.35 | 850.92 | G300E | 2063397.66 | 16.19 | G300E | 546100.7 | 4.28
1440 | Story21 | B30 | 40 MPa RC Beam (30 cm x 25 cm) | Beam | 40MPa | Concrete Rectangular | 250 | 300 | 750 | 4637.5 | 0.35 | 850.92 | G300E | 1432987.5 | 11.24 | G300E | 1104884.38 | 8.67
1441 | Story21 | B31 | 40 MPa RC Beam (30 cm x 25 cm) | Beam | 40MPa | Concrete Rectangular | 250 | 300 | 750 | 4637.5 | 0.35 | 850.92 | G300E | 2061078.91 | 16.17 | G300E | 1540809.38 | 12.09
1442 | Story21 | B32 | 40 MPa RC Beam (30 cm x 25 cm) | Beam | 40MPa | Concrete Rectangular | 250 | 300 | 750 | 7037.5 | 0.53 | 1291.28 | G300E | 4233349.48 | 33.22 | G300E | 2032708.57 | 15.95
1443 | Story21 | B33 | 40 MPa RC Beam (30 cm x 25 cm) | Beam | 40MPa | Concrete Rectangular | 250 | 300 | 750 | 4637.5 | 0.35 | 850.92 | G300E | 2316431.25 | 18.18 | G300E | 973296.47 | 7.64
1444 | Story21 | B34 | 40 MPa RC Beam (30 cm x 25 cm) | Beam | 40MPa | Concrete Rectangular | 250 | 300 | 750 | 7037.5 | 0.53 | 1291.28 | G300E | 3809340.1 | 29.89 | G300E | 984664.71 | 7.73
1445 | Story21 | B35 | 40 MPa RC Beam (30 cm x 25 cm) | Beam | 40MPa | Concrete Rectangular | 250 | 300 | 750 | 4637.5 | 0.35 | 850.92 | G300E | 2208609.38 | 17.33 | G300E | 947934.85 | 7.44
1446 | Story21 | B36 | 40 MPa RC Beam (30 cm x 25 cm) | Beam | 40MPa | Concrete Rectangular | 250 | 300 | 750 | 7037.5 | 0.53 | 1291.28 | G300E | 2917336.98 | 22.89 | G300E | 959006.87 | 7.52
1447 | Story21 | B37 | 40 MPa RC Beam (30 cm x 25 cm) | Beam | 40MPa | Concrete Rectangular | 250 | 300 | 750 | 4800 | 0.36 | 880.73 | G300E | 2452160 | 19.24 | G300E | 1166720.64 | 9.15
1448 | Story21 | B38 | 40 MPa RC Beam (30 cm x 25 cm) | Beam | 40MPa | Concrete Rectangular | 250 | 300 | 750 | 7037.5 | 0.53 | 1291.28 | G300E | 3181536.46 | 24.96 | G300E | 1764066.67 | 13.84
1449 | Story21 | B39 | 40 MPa RC Beam (30 cm x 25 cm) | Beam | 40MPa | Concrete Rectangular | 250 | 300 | 750 | 4800 | 0.36 | 880.73 | G300E | 2359500 | 18.51 | G300E | 957300.6 | 7.51
1450 | Story21 | B4 | 40 MPa RC Beam (30 cm x 25 cm) | Beam | 40MPa | Concrete Rectangular | 250 | 300 | 750 | 7037.5 | 0.53 | 1291.28 | G300E | 3768159 | 29.57 | G300E | 1466474.53 | 11.51
1451 | Story21 | B40 | 40 MPa RC Beam (30 cm x 25 cm) | Beam | 40MPa | Concrete Rectangular | 250 | 300 | 750 | 7037.5 | 0.53 | 1291.28 | G300E | 3614635.94 | 28.36 | G300E | 933349.02 | 7.32
1452 | Story21 | B41 | 40 MPa RC Beam (30 cm x 25 cm) | Beam | 40MPa | Concrete Rectangular | 250 | 300 | 750 | 4637.5 | 0.35 | 850.92 | G300E | 2136728.12 | 16.77 | G300E | 947934.85 | 7.44
1453 | Story21 | B42 | 40 MPa RC Beam (30 cm x 25 cm) | Beam | 40MPa | Concrete Rectangular | 250 | 300 | 750 | 7037.5 | 0.53 | 1291.28 | G300E | 3812858.85 | 29.92 | G300E | 984664.71 | 7.73
1454 | Story21 | B43 | 40 MPa RC Beam (30 cm x 25 cm) | Beam | 40MPa | Concrete Rectangular | 250 | 300 | 750 | 4637.5 | 0.35 | 850.92 | G300E | 2158176.56 | 16.93 | G300E | 973296.47 | 7.64
1455 | Story21 | B44 | 40 MPa RC Beam (30 cm x 25 cm) | Beam | 40MPa | Concrete Rectangular | 250 | 300 | 750 | 7037.5 | 0.53 | 1291.28 | G300E | 4232469.79 | 33.21 | G300E | 2032710.33 | 15.95
1456 | Story21 | B45 | 40 MPa RC Beam (30 cm x 25 cm) | Beam | 40MPa | Concrete Rectangular | 250 | 300 | 750 | 4637.5 | 0.35 | 850.92 | G300E | 1377337.5 | 10.81 | G300E | 1322846.88 | 10.38
1457 | Story21 | B46 | 40 MPa RC Beam (30 cm x 25 cm) | Beam | 40MPa | Concrete Rectangular | 250 | 300 | 750 | 4637.5 | 0.35 | 850.92 | G300E | 2025428.12 | 15.89 | G300E | 871850 | 6.84
1458 | Story21 | B47 | 40 MPa RC Beam (30 cm x 25 cm) | Beam | 40MPa | Concrete Rectangular | 250 | 300 | 750 | 7037.5 | 0.53 | 1291.28 | G300E | 4591089.06 | 36.02 | G300E | 1612909.08 | 12.66
1459 | Story21 | B48 | 40 MPa RC Beam (30 cm x 25 cm) | Beam | 40MPa | Concrete Rectangular | 250 | 300 | 750 | 4637.5 | 0.35 | 850.92 | G300E | 1974125.78 | 15.49 | G300E | 973296.47 | 7.64
1460 | Story21 | B49 | 40 MPa RC Beam (30 cm x 25 cm) | Beam | 40MPa | Concrete Rectangular | 250 | 300 | 750 | 7037.5 | 0.53 | 1291.28 | G300E | 4354159.9 | 34.16 | G300E | 1035980.41 | 8.13
1461 | Story21 | B5 | 40 MPa RC Beam (30 cm x 25 cm) | Beam | 40MPa | Concrete Rectangular | 250 | 300 | 750 | 4637.5 | 0.35 | 850.92 | G300E | 2371126.47 | 18.6 | G300E | 1210585.28 | 9.5
1462 | Story21 | B50 | 40 MPa RC Beam (30 cm x 25 cm) | Beam | 40MPa | Concrete Rectangular | 250 | 300 | 750 | 4637.5 | 0.35 | 850.92 | G300E | 1805726.56 | 14.17 | G300E | 871850 | 6.84
1463 | Story21 | B51 | 40 MPa RC Beam (30 cm x 25 cm) | Beam | 40MPa | Concrete Rectangular | 250 | 300 | 750 | 7200 | 0.54 | 1321.1 | G300E | 4545300 | 35.66 | G300E | 1458601.2 | 11.44
1464 | Story21 | B55 | 40 MPa RC Beam (30 cm x 25 cm) | Beam | 40MPa | Concrete Rectangular | 250 | 300 | 750 | 7037.5 | 0.53 | 1291.28 | G300E | 4437436.98 | 34.82 | G300E | 1425681.38 | 11.19
1465 | Story21 | B56 | 40 MPa RC Beam (30 cm x 25 cm) | Beam | 40MPa | Concrete Rectangular | 250 | 300 | 750 | 4637.5 | 0.35 | 850.92 | G300E | 1737033.59 | 13.63 | G300E | 871850 | 6.84
1466 | Story21 | B57 | 40 MPa RC Beam (30 cm x 25 cm) | Beam | 40MPa | Concrete Rectangular | 250 | 300 | 750 | 7037.5 | 0.53 | 1291.28 | G300E | 4354746.35 | 34.17 | G300E | 1035980.41 | 8.13
1467 | Story21 | B58 | 40 MPa RC Beam (30 cm x 25 cm) | Beam | 40MPa | Concrete Rectangular | 250 | 300 | 750 | 4637.5 | 0.35 | 850.92 | G300E | 1836739.84 | 14.41 | G300E | 973296.47 | 7.64
1468 | Story21 | B59 | 40 MPa RC Beam (30 cm x 25 cm) | Beam | 40MPa | Concrete Rectangular | 250 | 300 | 750 | 7037.5 | 0.53 | 1291.28 | G300E | 4591089.06 | 36.02 | G300E | 1612909.08 | 12.66
1469 | Story21 | B6 | 40 MPa RC Beam (30 cm x 25 cm) | Beam | 40MPa | Concrete Rectangular | 250 | 300 | 750 | 7037.5 | 0.53 | 1291.28 | G300E | 3507020.83 | 27.52 | G300E | 2094829.17 | 16.44
1470 | Story21 | B60 | 40 MPa RC Beam (30 cm x 25 cm) | Beam | 40MPa | Concrete Rectangular | 250 | 300 | 750 | 4637.5 | 0.35 | 850.92 | G300E | 1343135.94 | 10.54 | G300E | 871850 | 6.84
1471 | Story21 | B61 | 40 MPa RC Beam (30 cm x 25 cm) | Beam | 40MPa | Concrete Rectangular | 250 | 300 | 750 | 4637.5 | 0.35 | 850.92 | G300E | 2061368.75 | 16.17 | G300E | 1540809.38 | 12.09
1472 | Story21 | B62 | 40 MPa RC Beam (30 cm x 25 cm) | Beam | 40MPa | Concrete Rectangular | 250 | 300 | 750 | 7037.5 | 0.53 | 1291.28 | G300E | 4591382.29 | 36.03 | G300E | 1612909.08 | 12.66
1473 | Story21 | B63 | 40 MPa RC Beam (30 cm x 25 cm) | Beam | 40MPa | Concrete Rectangular | 250 | 300 | 750 | 4637.5 | 0.35 | 850.92 | G300E | 2316721.09 | 18.18 | G300E | 973296.47 | 7.64
1474 | Story21 | B64 | 40 MPa RC Beam (30 cm x 25 cm) | Beam | 40MPa | Concrete Rectangular | 250 | 300 | 750 | 7037.5 | 0.53 | 1291.28 | G300E | 4354746.35 | 34.17 | G300E | 1035980.41 | 8.13
1475 | Story21 | B65 | 40 MPa RC Beam (30 cm x 25 cm) | Beam | 40MPa | Concrete Rectangular | 250 | 300 | 750 | 4637.5 | 0.35 | 850.92 | G300E | 2208609.38 | 17.33 | G300E | 947934.85 | 7.44
1476 | Story21 | B66 | 40 MPa RC Beam (30 cm x 25 cm) | Beam | 40MPa | Concrete Rectangular | 250 | 300 | 750 | 7200 | 0.54 | 1321.1 | G300E | 4542600 | 35.64 | G300E | 1458601.2 | 11.44
1477 | Story21 | B67 | 40 MPa RC Beam (30 cm x 25 cm) | Beam | 40MPa | Concrete Rectangular | 250 | 300 | 750 | 4637.5 | 0.35 | 850.92 | G300E | 2374979.69 | 18.63 | G300E | 927210.74 | 7.28
1478 | Story21 | B69 | 40 MPa RC Beam (30 cm x 25 cm) | Beam | 40MPa | Concrete Rectangular | 250 | 300 | 750 | 4637.5 | 0.35 | 850.92 | G300E | 2285997.66 | 17.94 | G300E | 927210.74 | 7.28
1479 | Story21 | B7 | 40 MPa RC Beam (30 cm x 25 cm) | Beam | 40MPa | Concrete Rectangular | 250 | 300 | 750 | 4637.5 | 0.35 | 850.92 | G300E | 2184262.5 | 17.14 | G300E | 1133000.96 | 8.89
1480 | Story21 | B70 | 40 MPa RC Beam (30 cm x 25 cm) | Beam | 40MPa | Concrete Rectangular | 250 | 300 | 750 | 7037.5 | 0.53 | 1291.28 | G300E | 4439782.81 | 34.84 | G300E | 1425681.38 | 11.19
1481 | Story21 | B71 | 40 MPa RC Beam (30 cm x 25 cm) | Beam | 40MPa | Concrete Rectangular | 250 | 300 | 750 | 4637.5 | 0.35 | 850.92 | G300E | 2136728.12 | 16.77 | G300E | 947934.85 | 7.44
1482 | Story21 | B72 | 40 MPa RC Beam (30 cm x 25 cm) | Beam | 40MPa | Concrete Rectangular | 250 | 300 | 750 | 7037.5 | 0.53 | 1291.28 | G300E | 4354746.35 | 34.17 | G300E | 1035980.41 | 8.13
1483 | Story21 | B73 | 40 MPa RC Beam (30 cm x 25 cm) | Beam | 40MPa | Concrete Rectangular | 250 | 300 | 750 | 4637.5 | 0.35 | 850.92 | G300E | 2158176.56 | 16.93 | G300E | 973296.47 | 7.64
1484 | Story21 | B74 | 40 MPa RC Beam (30 cm x 25 cm) | Beam | 40MPa | Concrete Rectangular | 250 | 300 | 750 | 7037.5 | 0.53 | 1291.28 | G300E | 4591089.06 | 36.02 | G300E | 1612909.08 | 12.66
1485 | Story21 | B75 | 40 MPa RC Beam (30 cm x 25 cm) | Beam | 40MPa | Concrete Rectangular | 250 | 300 | 750 | 4637.5 | 0.35 | 850.92 | G300E | 1377337.5 | 10.81 | G300E | 1322846.88 | 10.38
1486 | Story21 | B76 | 40 MPa RC Beam (30 cm x 25 cm) | Beam | 40MPa | Concrete Rectangular | 250 | 300 | 750 | 4637.5 | 0.35 | 850.92 | G300E | 2112381.25 | 16.57 | G300E | 1104884.38 | 8.67
1487 | Story21 | B77 | 40 MPa RC Beam (30 cm x 25 cm) | Beam | 40MPa | Concrete Rectangular | 250 | 300 | 750 | 7037.5 | 0.53 | 1291.28 | G300E | 4232469.79 | 33.21 | G300E | 2032707.69 | 15.95
1488 | Story21 | B78 | 40 MPa RC Beam (30 cm x 25 cm) | Beam | 40MPa | Concrete Rectangular | 250 | 300 | 750 | 4637.5 | 0.35 | 850.92 | G300E | 2307446.09 | 18.11 | G300E | 1074742.94 | 8.43
1489 | Story21 | B79 | 40 MPa RC Beam (30 cm x 25 cm) | Beam | 40MPa | Concrete Rectangular | 250 | 300 | 750 | 7037.5 | 0.53 | 1291.28 | G300E | 3812858.85 | 29.92 | G300E | 984664.71 | 7.73
1490 | Story21 | B8 | 40 MPa RC Beam (30 cm x 25 cm) | Beam | 40MPa | Concrete Rectangular | 250 | 300 | 750 | 7037.5 | 0.53 | 1291.28 | G300E | 3215551.04 | 25.23 | G300E | 1764066.67 | 13.84
1491 | Story21 | B80 | 40 MPa RC Beam (30 cm x 25 cm) | Beam | 40MPa | Concrete Rectangular | 250 | 300 | 750 | 4637.5 | 0.35 | 850.92 | G300E | 2166292.19 | 17 | G300E | 1024019.71 | 8.03
1492 | Story21 | B81 | 40 MPa RC Beam (30 cm x 25 cm) | Beam | 40MPa | Concrete Rectangular | 250 | 300 | 750 | 7037.5 | 0.53 | 1291.28 | G300E | 3615515.62 | 28.37 | G300E | 933349.02 | 7.32
1493 | Story21 | B82 | 40 MPa RC Beam (30 cm x 25 cm) | Beam | 40MPa | Concrete Rectangular | 250 | 300 | 750 | 4637.5 | 0.35 | 850.92 | G300E | 2147452.34 | 16.85 | G300E | 1049381.33 | 8.23
1494 | Story21 | B83 | 40 MPa RC Beam (30 cm x 25 cm) | Beam | 40MPa | Concrete Rectangular | 250 | 300 | 750 | 7037.5 | 0.53 | 1291.28 | G300E | 3181536.46 | 24.96 | G300E | 1764066.67 | 13.84
1495 | Story21 | B84 | 40 MPa RC Beam (30 cm x 25 cm) | Beam | 40MPa | Concrete Rectangular | 250 | 300 | 750 | 4637.5 | 0.35 | 850.92 | G300E | 2146003.12 | 16.84 | G300E | 1049381.33 | 8.23
1496 | Story21 | B85 | 40 MPa RC Beam (30 cm x 25 cm) | Beam | 40MPa | Concrete Rectangular | 250 | 300 | 750 | 7037.5 | 0.53 | 1291.28 | G300E | 3615515.62 | 28.37 | G300E | 933349.02 | 7.32
1497 | Story21 | B86 | 40 MPa RC Beam (30 cm x 25 cm) | Beam | 40MPa | Concrete Rectangular | 250 | 300 | 750 | 4637.5 | 0.35 | 850.92 | G300E | 2072672.66 | 16.26 | G300E | 1049381.33 | 8.23
1498 | Story21 | B87 | 40 MPa RC Beam (30 cm x 25 cm) | Beam | 40MPa | Concrete Rectangular | 250 | 300 | 750 | 7037.5 | 0.53 | 1291.28 | G300E | 3812858.85 | 29.92 | G300E | 984664.71 | 7.73
1499 | Story21 | B88 | 40 MPa RC Beam (30 cm x 25 cm) | Beam | 40MPa | Concrete Rectangular | 250 | 300 | 750 | 4637.5 | 0.35 | 850.92 | G300E | 2123685.16 | 16.66 | G300E | 1074742.94 | 8.43
1500 | Story21 | B89 | 40 MPa RC Beam (30 cm x 25 cm) | Beam | 40MPa | Concrete Rectangular | 250 | 300 | 750 | 7037.5 | 0.53 | 1291.28 | G300E | 4232469.79 | 33.21 | G300E | 2032711.21 | 15.95
1501 | Story21 | B9 | 40 MPa RC Beam (30 cm x 25 cm) | Beam | 40MPa | Concrete Rectangular | 250 | 300 | 750 | 4637.5 | 0.35 | 850.92 | G300E | 2189769.53 | 17.18 | G300E | 1024019.71 | 8.03
1502 | Story21 | B90 | 40 MPa RC Beam (30 cm x 25 cm) | Beam | 40MPa | Concrete Rectangular | 250 | 300 | 750 | 4637.5 | 0.35 | 850.92 | G300E | 1432987.5 | 11.24 | G300E | 1104884.38 | 8.67
1503 | Story21 | B91 | 40 MPa RC Beam (30 cm x 25 cm) | Beam | 40MPa | Concrete Rectangular | 250 | 300 | 750 | 4637.5 | 0.35 | 850.92 | G300E | 2173248.44 | 17.05 | G300E | 1809784.38 | 14.2
1504 | Story21 | B92 | 40 MPa RC Beam (30 cm x 25 cm) | Beam | 40MPa | Concrete Rectangular | 250 | 300 | 750 | 7037.5 | 0.53 | 1291.28 | G300E | 4212823.44 | 33.06 | G300E | 1482014.81 | 11.63
1505 | Story21 | B93 | 40 MPa RC Beam (30 cm x 25 cm) | Beam | 40MPa | Concrete Rectangular | 250 | 300 | 750 | 4637.5 | 0.35 | 850.92 | G300E | 2062817.97 | 16.19 | G300E | 545522.46 | 4.28
1506 | Story21 | B94 | 40 MPa RC Beam (30 cm x 25 cm) | Beam | 40MPa | Concrete Rectangular | 250 | 300 | 750 | 7037.5 | 0.53 | 1291.28 | G300E | 3680905.73 | 28.88 | G300E | 984664.71 | 7.73
1507 | Story21 | B95 | 40 MPa RC Beam (30 cm x 25 cm) | Beam | 40MPa | Concrete Rectangular | 250 | 300 | 750 | 4637.5 | 0.35 | 850.92 | G300E | 2328025 | 18.27 | G300E | 1410493.6 | 11.07
1508 | Story21 | B96 | 40 MPa RC Beam (30 cm x 25 cm) | Beam | 40MPa | Concrete Rectangular | 250 | 300 | 750 | 7037.5 | 0.53 | 1291.28 | G300E | 3791746.35 | 29.75 | G300E | 2171802.7 | 17.04
1509 | Story21 | B97 | 40 MPa RC Beam (30 cm x 25 cm) | Beam | 40MPa | Concrete Rectangular | 250 | 300 | 750 | 4637.5 | 0.35 | 850.92 | G300E | 2191508.59 | 17.2 | G300E | 1024019.71 | 8.03
1510 | Story21 | B98 | 40 MPa RC Beam (30 cm x 25 cm) | Beam | 40MPa | Concrete Rectangular | 250 | 300 | 750 | 7037.5 | 0.53 | 1291.28 | G300E | 3708469.27 | 29.1 | G300E | 984664.71 | 7.73
1511 | Story21 | B99 | 40 MPa RC Beam (30 cm x 25 cm) | Beam | 40MPa | Concrete Rectangular | 250 | 300 | 750 | 4637.5 | 0.35 | 850.92 | G300E | 2189769.53 | 17.18 | G300E | 1024019.71 | 8.03
1512 | Story22 | B1 | 40 MPa RC Beam (30 cm x 25 cm) | Beam | 40MPa | Concrete Rectangular | 250 | 300 | 750 | 4637.5 | 0.35 | 850.92 | G300E | 1858188.28 | 14.58 | G300E | 1812103.12 | 14.22
1513 | Story22 | B10 | 40 MPa RC Beam (30 cm x 25 cm) | Beam | 40MPa | Concrete Rectangular | 250 | 300 | 750 | 7037.5 | 0.53 | 1291.28 | G300E | 3533411.46 | 27.72 | G300E | 2120487.01 | 16.64
1514 | Story22 | B100 | 40 MPa RC Beam (30 cm x 25 cm) | Beam | 40MPa | Concrete Rectangular | 250 | 300 | 750 | 7037.5 | 0.53 | 1291.28 | G300E | 3796438.02 | 29.79 | G300E | 2282056.87 | 17.91
1515 | Story22 | B101 | 40 MPa RC Beam (30 cm x 25 cm) | Beam | 40MPa | Concrete Rectangular | 250 | 300 | 750 | 4637.5 | 0.35 | 850.92 | G300E | 1886013.28 | 14.8 | G300E | 1413316.09 | 11.09
1516 | Story22 | B102 | 40 MPa RC Beam (30 cm x 25 cm) | Beam | 40MPa | Concrete Rectangular | 250 | 300 | 750 | 7037.5 | 0.53 | 1291.28 | G300E | 3813738.54 | 29.92 | G300E | 984664.71 | 7.73
1517 | Story22 | B103 | 40 MPa RC Beam (30 cm x 25 cm) | Beam | 40MPa | Concrete Rectangular | 250 | 300 | 750 | 4637.5 | 0.35 | 850.92 | G300E | 2022529.69 | 15.87 | G300E | 875193.06 | 6.87
1518 | Story22 | B104 | 40 MPa RC Beam (30 cm x 25 cm) | Beam | 40MPa | Concrete Rectangular | 250 | 300 | 750 | 7037.5 | 0.53 | 1291.28 | G300E | 4216928.65 | 33.09 | G300E | 1592989.44 | 12.5
1519 | Story22 | B105 | 40 MPa RC Beam (30 cm x 25 cm) | Beam | 40MPa | Concrete Rectangular | 250 | 300 | 750 | 4637.5 | 0.35 | 850.92 | G300E | 1550084.38 | 12.16 | G300E | 1812103.12 | 14.22
1520 | Story22 | B106 | 40 MPa RC Beam (30 cm x 25 cm) | Beam | 40MPa | Concrete Rectangular | 250 | 300 | 750 | 7037.5 | 0.53 | 1291.28 | G300E | 3994367.71 | 31.34 | G300E | 2774389.23 | 21.77
1521 | Story22 | B107 | 40 MPa RC Beam (30 cm x 25 cm) | Beam | 40MPa | Concrete Rectangular | 250 | 300 | 750 | 7037.5 | 0.53 | 1291.28 | G300E | 3699672.4 | 29.03 | G300E | 1410579.79 | 11.07
1522 | Story22 | B108 | 40 MPa RC Beam (30 cm x 25 cm) | Beam | 40MPa | Concrete Rectangular | 250 | 300 | 750 | 7037.5 | 0.53 | 1291.28 | G300E | 3533118.23 | 27.72 | G300E | 2120487.01 | 16.64
1523 | Story22 | B109 | 40 MPa RC Beam (30 cm x 25 cm) | Beam | 40MPa | Concrete Rectangular | 250 | 300 | 750 | 7037.5 | 0.53 | 1291.28 | G300E | 3199716.67 | 25.11 | G300E | 1764066.67 | 13.84
1524 | Story22 | B11 | 40 MPa RC Beam (30 cm x 25 cm) | Beam | 40MPa | Concrete Rectangular | 250 | 300 | 750 | 4637.5 | 0.35 | 850.92 | G300E | 1886013.28 | 14.8 | G300E | 1413323.05 | 11.09
1525 | Story22 | B110 | 40 MPa RC Beam (30 cm x 25 cm) | Beam | 40MPa | Concrete Rectangular | 250 | 300 | 750 | 7037.5 | 0.53 | 1291.28 | G300E | 3533118.23 | 27.72 | G300E | 2120487.01 | 16.64
1526 | Story22 | B111 | 40 MPa RC Beam (30 cm x 25 cm) | Beam | 40MPa | Concrete Rectangular | 250 | 300 | 750 | 7037.5 | 0.53 | 1291.28 | G300E | 3699965.62 | 29.03 | G300E | 1300325.62 | 10.2
1527 | Story22 | B112 | 40 MPa RC Beam (30 cm x 25 cm) | Beam | 40MPa | Concrete Rectangular | 250 | 300 | 750 | 7037.5 | 0.53 | 1291.28 | G300E | 3994660.94 | 31.34 | G300E | 2774389.23 | 21.77
1528 | Story22 | B12 | 40 MPa RC Beam (30 cm x 25 cm) | Beam | 40MPa | Concrete Rectangular | 250 | 300 | 750 | 7037.5 | 0.53 | 1291.28 | G300E | 3699672.4 | 29.03 | G300E | 1300325.62 | 10.2
1529 | Story22 | B13 | 40 MPa RC Beam (30 cm x 25 cm) | Beam | 40MPa | Concrete Rectangular | 250 | 300 | 750 | 4637.5 | 0.35 | 850.92 | G300E | 2022529.69 | 15.87 | G300E | 875199.14 | 6.87
1530 | Story22 | B14 | 40 MPa RC Beam (30 cm x 25 cm) | Beam | 40MPa | Concrete Rectangular | 250 | 300 | 750 | 7037.5 | 0.53 | 1291.28 | G300E | 3994367.71 | 31.34 | G300E | 2774389.23 | 21.77
1531 | Story22 | B15 | 40 MPa RC Beam (30 cm x 25 cm) | Beam | 40MPa | Concrete Rectangular | 250 | 300 | 750 | 4637.5 | 0.35 | 850.92 | G300E | 1550084.38 | 12.16 | G300E | 1812103.12 | 14.22
1532 | Story22 | B16 | 40 MPa RC Beam (30 cm x 25 cm) | Beam | 40MPa | Concrete Rectangular | 250 | 300 | 750 | 4637.5 | 0.35 | 850.92 | G300E | 1940214.06 | 15.22 | G300E | 1115318.75 | 8.75
1533 | Story22 | B17 | 40 MPa RC Beam (30 cm x 25 cm) | Beam | 40MPa | Concrete Rectangular | 250 | 300 | 750 | 7037.5 | 0.53 | 1291.28 | G300E | 4217515.1 | 33.09 | G300E | 1592990.32 | 12.5
1534 | Story22 | B18 | 40 MPa RC Beam (30 cm x 25 cm) | Beam | 40MPa | Concrete Rectangular | 250 | 300 | 750 | 4637.5 | 0.35 | 850.92 | G300E | 2226000 | 17.47 | G300E | 1074742.94 | 8.43
1535 | Story22 | B19 | 40 MPa RC Beam (30 cm x 25 cm) | Beam | 40MPa | Concrete Rectangular | 250 | 300 | 750 | 7037.5 | 0.53 | 1291.28 | G300E | 3820776.04 | 29.98 | G300E | 1010322.56 | 7.93
1536 | Story22 | B2 | 40 MPa RC Beam (30 cm x 25 cm) | Beam | 40MPa | Concrete Rectangular | 250 | 300 | 750 | 7037.5 | 0.53 | 1291.28 | G300E | 3994954.17 | 31.35 | G300E | 2774389.23 | 21.77
1537 | Story22 | B20 | 40 MPa RC Beam (30 cm x 25 cm) | Beam | 40MPa | Concrete Rectangular | 250 | 300 | 750 | 4637.5 | 0.35 | 850.92 | G300E | 2170060.16 | 17.03 | G300E | 1049381.33 | 8.23
1538 | Story22 | B21 | 40 MPa RC Beam (30 cm x 25 cm) | Beam | 40MPa | Concrete Rectangular | 250 | 300 | 750 | 7037.5 | 0.53 | 1291.28 | G300E | 3849219.27 | 30.2 | G300E | 2146144.86 | 16.84
1539 | Story22 | B22 | 40 MPa RC Beam (30 cm x 25 cm) | Beam | 40MPa | Concrete Rectangular | 250 | 300 | 750 | 4637.5 | 0.35 | 850.92 | G300E | 2146582.81 | 16.84 | G300E | 1024019.71 | 8.03
1540 | Story22 | B23 | 40 MPa RC Beam (30 cm x 25 cm) | Beam | 40MPa | Concrete Rectangular | 250 | 300 | 750 | 7037.5 | 0.53 | 1291.28 | G300E | 3706123.44 | 29.08 | G300E | 984664.71 | 7.73
1541 | Story22 | B24 | 40 MPa RC Beam (30 cm x 25 cm) | Beam | 40MPa | Concrete Rectangular | 250 | 300 | 750 | 4637.5 | 0.35 | 850.92 | G300E | 2149771.09 | 16.87 | G300E | 1049381.33 | 8.23
1542 | Story22 | B25 | 40 MPa RC Beam (30 cm x 25 cm) | Beam | 40MPa | Concrete Rectangular | 250 | 300 | 750 | 7037.5 | 0.53 | 1291.28 | G300E | 3796731.25 | 29.79 | G300E | 2282056.87 | 17.91
1543 | Story22 | B26 | 40 MPa RC Beam (30 cm x 25 cm) | Beam | 40MPa | Concrete Rectangular | 250 | 300 | 750 | 4637.5 | 0.35 | 850.92 | G300E | 2079339.06 | 16.32 | G300E | 1049381.33 | 8.23
1544 | Story22 | B27 | 40 MPa RC Beam (30 cm x 25 cm) | Beam | 40MPa | Concrete Rectangular | 250 | 300 | 750 | 7037.5 | 0.53 | 1291.28 | G300E | 3813738.54 | 29.92 | G300E | 984664.71 | 7.73
1545 | Story22 | B28 | 40 MPa RC Beam (30 cm x 25 cm) | Beam | 40MPa | Concrete Rectangular | 250 | 300 | 750 | 4637.5 | 0.35 | 850.92 | G300E | 2134409.38 | 16.75 | G300E | 1074742.94 | 8.43
1546 | Story22 | B29 | 40 MPa RC Beam (30 cm x 25 cm) | Beam | 40MPa | Concrete Rectangular | 250 | 300 | 750 | 7037.5 | 0.53 | 1291.28 | G300E | 4216928.65 | 33.09 | G300E | 1592987.68 | 12.5
1547 | Story22 | B3 | 40 MPa RC Beam (30 cm x 25 cm) | Beam | 40MPa | Concrete Rectangular | 250 | 300 | 750 | 4637.5 | 0.35 | 850.92 | G300E | 2023399.22 | 15.88 | G300E | 875793.9 | 6.87
1548 | Story22 | B30 | 40 MPa RC Beam (30 cm x 25 cm) | Beam | 40MPa | Concrete Rectangular | 250 | 300 | 750 | 4637.5 | 0.35 | 850.92 | G300E | 1434146.88 | 11.25 | G300E | 1115318.75 | 8.75
1549 | Story22 | B31 | 40 MPa RC Beam (30 cm x 25 cm) | Beam | 40MPa | Concrete Rectangular | 250 | 300 | 750 | 4637.5 | 0.35 | 850.92 | G300E | 1886882.81 | 14.81 | G300E | 1544287.5 | 12.12
1550 | Story22 | B32 | 40 MPa RC Beam (30 cm x 25 cm) | Beam | 40MPa | Concrete Rectangular | 250 | 300 | 750 | 7037.5 | 0.53 | 1291.28 | G300E | 4224259.38 | 33.15 | G300E | 2364019.11 | 18.55
1551 | Story22 | B33 | 40 MPa RC Beam (30 cm x 25 cm) | Beam | 40MPa | Concrete Rectangular | 250 | 300 | 750 | 4637.5 | 0.35 | 850.92 | G300E | 2329474.22 | 18.28 | G300E | 101446.47 | 0.8
1552 | Story22 | B34 | 40 MPa RC Beam (30 cm x 25 cm) | Beam | 40MPa | Concrete Rectangular | 250 | 300 | 750 | 7037.5 | 0.53 | 1291.28 | G300E | 3784708.85 | 29.7 | G300E | 984664.71 | 7.73
1553 | Story22 | B35 | 40 MPa RC Beam (30 cm x 25 cm) | Beam | 40MPa | Concrete Rectangular | 250 | 300 | 750 | 4637.5 | 0.35 | 850.92 | G300E | 2161944.53 | 16.96 | G300E | 973296.47 | 7.64
1554 | Story22 | B36 | 40 MPa RC Beam (30 cm x 25 cm) | Beam | 40MPa | Concrete Rectangular | 250 | 300 | 750 | 7037.5 | 0.53 | 1291.28 | G300E | 2910885.94 | 22.84 | G300E | 959006.87 | 7.52
1555 | Story22 | B37 | 40 MPa RC Beam (30 cm x 25 cm) | Beam | 40MPa | Concrete Rectangular | 250 | 300 | 750 | 4800 | 0.36 | 880.73 | G300E | 2272000 | 17.83 | G300E | 1166720.64 | 9.15
1556 | Story22 | B38 | 40 MPa RC Beam (30 cm x 25 cm) | Beam | 40MPa | Concrete Rectangular | 250 | 300 | 750 | 7037.5 | 0.53 | 1291.28 | G300E | 3186521.35 | 25 | G300E | 1764066.67 | 13.84
1557 | Story22 | B39 | 40 MPa RC Beam (30 cm x 25 cm) | Beam | 40MPa | Concrete Rectangular | 250 | 300 | 750 | 4800 | 0.36 | 880.73 | G300E | 2338800 | 18.35 | G300E | 957300.6 | 7.51
1558 | Story22 | B4 | 40 MPa RC Beam (30 cm x 25 cm) | Beam | 40MPa | Concrete Rectangular | 250 | 300 | 750 | 7037.5 | 0.53 | 1291.28 | G300E | 3781952.5 | 29.67 | G300E | 1479423.53 | 11.61
1559 | Story22 | B40 | 40 MPa RC Beam (30 cm x 25 cm) | Beam | 40MPa | Concrete Rectangular | 250 | 300 | 750 | 7037.5 | 0.53 | 1291.28 | G300E | 3611410.42 | 28.34 | G300E | 959006.87 | 7.52
1560 | Story22 | B41 | 40 MPa RC Beam (30 cm x 25 cm) | Beam | 40MPa | Concrete Rectangular | 250 | 300 | 750 | 4637.5 | 0.35 | 850.92 | G300E | 2161654.69 | 16.96 | G300E | 973296.47 | 7.64
1561 | Story22 | B42 | 40 MPa RC Beam (30 cm x 25 cm) | Beam | 40MPa | Concrete Rectangular | 250 | 300 | 750 | 7037.5 | 0.53 | 1291.28 | G300E | 3785881.77 | 29.71 | G300E | 984664.71 | 7.73
1562 | Story22 | B43 | 40 MPa RC Beam (30 cm x 25 cm) | Beam | 40MPa | Concrete Rectangular | 250 | 300 | 750 | 4637.5 | 0.35 | 850.92 | G300E | 2254404.69 | 17.69 | G300E | 101446.47 | 0.8
1563 | Story22 | B44 | 40 MPa RC Beam (30 cm x 25 cm) | Beam | 40MPa | Concrete Rectangular | 250 | 300 | 750 | 7037.5 | 0.53 | 1291.28 | G300E | 4223672.92 | 33.14 | G300E | 2364020.87 | 18.55
1564 | Story22 | B45 | 40 MPa RC Beam (30 cm x 25 cm) | Beam | 40MPa | Concrete Rectangular | 250 | 300 | 750 | 4637.5 | 0.35 | 850.92 | G300E | 1377047.66 | 10.8 | G300E | 1326325 | 10.41
1565 | Story22 | B46 | 40 MPa RC Beam (30 cm x 25 cm) | Beam | 40MPa | Concrete Rectangular | 250 | 300 | 750 | 4637.5 | 0.35 | 850.92 | G300E | 1848333.59 | 14.5 | G300E | 871850 | 6.84
1566 | Story22 | B47 | 40 MPa RC Beam (30 cm x 25 cm) | Beam | 40MPa | Concrete Rectangular | 250 | 300 | 750 | 7037.5 | 0.53 | 1291.28 | G300E | 4608096.35 | 36.16 | G300E | 2164179.92 | 16.98
1567 | Story22 | B48 | 40 MPa RC Beam (30 cm x 25 cm) | Beam | 40MPa | Concrete Rectangular | 250 | 300 | 750 | 4637.5 | 0.35 | 850.92 | G300E | 1825146.09 | 14.32 | G300E | 973296.47 | 7.64
1568 | Story22 | B49 | 40 MPa RC Beam (30 cm x 25 cm) | Beam | 40MPa | Concrete Rectangular | 250 | 300 | 750 | 7037.5 | 0.53 | 1291.28 | G300E | 4387294.79 | 34.42 | G300E | 1035980.41 | 8.13
1569 | Story22 | B5 | 40 MPa RC Beam (30 cm x 25 cm) | Beam | 40MPa | Concrete Rectangular | 250 | 300 | 750 | 4637.5 | 0.35 | 850.92 | G300E | 1945567.65 | 15.27 | G300E | 1415432.65 | 11.11
1570 | Story22 | B50 | 40 MPa RC Beam (30 cm x 25 cm) | Beam | 40MPa | Concrete Rectangular | 250 | 300 | 750 | 4637.5 | 0.35 | 850.92 | G300E | 1802828.12 | 14.15 | G300E | 871850 | 6.84
1571 | Story22 | B51 | 40 MPa RC Beam (30 cm x 25 cm) | Beam | 40MPa | Concrete Rectangular | 250 | 300 | 750 | 7200 | 0.54 | 1321.1 | G300E | 4550400 | 35.7 | G300E | 1458601.2 | 11.44
1572 | Story22 | B55 | 40 MPa RC Beam (30 cm x 25 cm) | Beam | 40MPa | Concrete Rectangular | 250 | 300 | 750 | 7037.5 | 0.53 | 1291.28 | G300E | 4442421.88 | 34.86 | G300E | 1425681.38 | 11.19
1573 | Story22 | B56 | 40 MPa RC Beam (30 cm x 25 cm) | Beam | 40MPa | Concrete Rectangular | 250 | 300 | 750 | 4637.5 | 0.35 | 850.92 | G300E | 1802828.12 | 14.15 | G300E | 871850 | 6.84
1574 | Story22 | B57 | 40 MPa RC Beam (30 cm x 25 cm) | Beam | 40MPa | Concrete Rectangular | 250 | 300 | 750 | 7037.5 | 0.53 | 1291.28 | G300E | 4387588.02 | 34.43 | G300E | 1035980.41 | 8.13
1575 | Story22 | B58 | 40 MPa RC Beam (30 cm x 25 cm) | Beam | 40MPa | Concrete Rectangular | 250 | 300 | 750 | 4637.5 | 0.35 | 850.92 | G300E | 1824566.41 | 14.32 | G300E | 973296.47 | 7.64
1576 | Story22 | B59 | 40 MPa RC Beam (30 cm x 25 cm) | Beam | 40MPa | Concrete Rectangular | 250 | 300 | 750 | 7037.5 | 0.53 | 1291.28 | G300E | 4608096.35 | 36.16 | G300E | 2164179.92 | 16.98
1577 | Story22 | B6 | 40 MPa RC Beam (30 cm x 25 cm) | Beam | 40MPa | Concrete Rectangular | 250 | 300 | 750 | 7037.5 | 0.53 | 1291.28 | G300E | 3506727.6 | 27.52 | G300E | 2094829.17 | 16.44
1578 | Story22 | B60 | 40 MPa RC Beam (30 cm x 25 cm) | Beam | 40MPa | Concrete Rectangular | 250 | 300 | 750 | 4637.5 | 0.35 | 850.92 | G300E | 1339657.81 | 10.51 | G300E | 871850 | 6.84
1579 | Story22 | B61 | 40 MPa RC Beam (30 cm x 25 cm) | Beam | 40MPa | Concrete Rectangular | 250 | 300 | 750 | 4637.5 | 0.35 | 850.92 | G300E | 1886882.81 | 14.81 | G300E | 1544287.5 | 12.12
1580 | Story22 | B62 | 40 MPa RC Beam (30 cm x 25 cm) | Beam | 40MPa | Concrete Rectangular | 250 | 300 | 750 | 7037.5 | 0.53 | 1291.28 | G300E | 4608096.35 | 36.16 | G300E | 2164179.92 | 16.98
1581 | Story22 | B63 | 40 MPa RC Beam (30 cm x 25 cm) | Beam | 40MPa | Concrete Rectangular | 250 | 300 | 750 | 4637.5 | 0.35 | 850.92 | G300E | 2329474.22 | 18.28 | G300E | 101446.47 | 0.8
1582 | Story22 | B64 | 40 MPa RC Beam (30 cm x 25 cm) | Beam | 40MPa | Concrete Rectangular | 250 | 300 | 750 | 7037.5 | 0.53 | 1291.28 | G300E | 4387588.02 | 34.43 | G300E | 1035980.41 | 8.13
1583 | Story22 | B65 | 40 MPa RC Beam (30 cm x 25 cm) | Beam | 40MPa | Concrete Rectangular | 250 | 300 | 750 | 4637.5 | 0.35 | 850.92 | G300E | 2161944.53 | 16.96 | G300E | 973296.47 | 7.64
1584 | Story22 | B66 | 40 MPa RC Beam (30 cm x 25 cm) | Beam | 40MPa | Concrete Rectangular | 250 | 300 | 750 | 7200 | 0.54 | 1321.1 | G300E | 4548000 | 35.69 | G300E | 1458601.2 | 11.44
1585 | Story22 | B67 | 40 MPa RC Beam (30 cm x 25 cm) | Beam | 40MPa | Concrete Rectangular | 250 | 300 | 750 | 4637.5 | 0.35 | 850.92 | G300E | 2274693.75 | 17.85 | G300E | 927210.74 | 7.28
1586 | Story22 | B69 | 40 MPa RC Beam (30 cm x 25 cm) | Beam | 40MPa | Concrete Rectangular | 250 | 300 | 750 | 4637.5 | 0.35 | 850.92 | G300E | 2265418.75 | 17.78 | G300E | 927210.74 | 7.28
1587 | Story22 | B7 | 40 MPa RC Beam (30 cm x 25 cm) | Beam | 40MPa | Concrete Rectangular | 250 | 300 | 750 | 4637.5 | 0.35 | 850.92 | G300E | 2185132.03 | 17.15 | G300E | 1133000.96 | 8.89
1588 | Story22 | B70 | 40 MPa RC Beam (30 cm x 25 cm) | Beam | 40MPa | Concrete Rectangular | 250 | 300 | 750 | 7037.5 | 0.53 | 1291.28 | G300E | 4445647.4 | 34.88 | G300E | 1425681.38 | 11.19
1589 | Story22 | B71 | 40 MPa RC Beam (30 cm x 25 cm) | Beam | 40MPa | Concrete Rectangular | 250 | 300 | 750 | 4637.5 | 0.35 | 850.92 | G300E | 2161654.69 | 16.96 | G300E | 973296.47 | 7.64
1590 | Story22 | B72 | 40 MPa RC Beam (30 cm x 25 cm) | Beam | 40MPa | Concrete Rectangular | 250 | 300 | 750 | 7037.5 | 0.53 | 1291.28 | G300E | 4387588.02 | 34.43 | G300E | 1035980.41 | 8.13
1591 | Story22 | B73 | 40 MPa RC Beam (30 cm x 25 cm) | Beam | 40MPa | Concrete Rectangular | 250 | 300 | 750 | 4637.5 | 0.35 | 850.92 | G300E | 2254404.69 | 17.69 | G300E | 101446.47 | 0.8
1592 | Story22 | B74 | 40 MPa RC Beam (30 cm x 25 cm) | Beam | 40MPa | Concrete Rectangular | 250 | 300 | 750 | 7037.5 | 0.53 | 1291.28 | G300E | 4608096.35 | 36.16 | G300E | 2164179.92 | 16.98
1593 | Story22 | B75 | 40 MPa RC Beam (30 cm x 25 cm) | Beam | 40MPa | Concrete Rectangular | 250 | 300 | 750 | 4637.5 | 0.35 | 850.92 | G300E | 1377047.66 | 10.8 | G300E | 1326325 | 10.41
1594 | Story22 | B76 | 40 MPa RC Beam (30 cm x 25 cm) | Beam | 40MPa | Concrete Rectangular | 250 | 300 | 750 | 4637.5 | 0.35 | 850.92 | G300E | 1940214.06 | 15.22 | G300E | 1115318.75 | 8.75
1595 | Story22 | B77 | 40 MPa RC Beam (30 cm x 25 cm) | Beam | 40MPa | Concrete Rectangular | 250 | 300 | 750 | 7037.5 | 0.53 | 1291.28 | G300E | 4223672.92 | 33.14 | G300E | 2364018.23 | 18.55
1596 | Story22 | B78 | 40 MPa RC Beam (30 cm x 25 cm) | Beam | 40MPa | Concrete Rectangular | 250 | 300 | 750 | 4637.5 | 0.35 | 850.92 | G300E | 2226579.69 | 17.47 | G300E | 1074742.94 | 8.43
1597 | Story22 | B79 | 40 MPa RC Beam (30 cm x 25 cm) | Beam | 40MPa | Concrete Rectangular | 250 | 300 | 750 | 7037.5 | 0.53 | 1291.28 | G300E | 3786175 | 29.71 | G300E | 984664.71 | 7.73
1598 | Story22 | B8 | 40 MPa RC Beam (30 cm x 25 cm) | Beam | 40MPa | Concrete Rectangular | 250 | 300 | 750 | 7037.5 | 0.53 | 1291.28 | G300E | 3197077.6 | 25.09 | G300E | 1764066.67 | 13.84
1599 | Story22 | B80 | 40 MPa RC Beam (30 cm x 25 cm) | Beam | 40MPa | Concrete Rectangular | 250 | 300 | 750 | 4637.5 | 0.35 | 850.92 | G300E | 2158466.41 | 16.94 | G300E | 1024019.71 | 8.03
1600 | Story22 | B81 | 40 MPa RC Beam (30 cm x 25 cm) | Beam | 40MPa | Concrete Rectangular | 250 | 300 | 750 | 7037.5 | 0.53 | 1291.28 | G300E | 3611703.65 | 28.34 | G300E | 959006.87 | 7.52
1601 | Story22 | B82 | 40 MPa RC Beam (30 cm x 25 cm) | Beam | 40MPa | Concrete Rectangular | 250 | 300 | 750 | 4637.5 | 0.35 | 850.92 | G300E | 2150640.62 | 16.87 | G300E | 1049381.33 | 8.23
1602 | Story22 | B83 | 40 MPa RC Beam (30 cm x 25 cm) | Beam | 40MPa | Concrete Rectangular | 250 | 300 | 750 | 7037.5 | 0.53 | 1291.28 | G300E | 3186521.35 | 25 | G300E | 1764066.67 | 13.84
1603 | Story22 | B84 | 40 MPa RC Beam (30 cm x 25 cm) | Beam | 40MPa | Concrete Rectangular | 250 | 300 | 750 | 4637.5 | 0.35 | 850.92 | G300E | 2150640.62 | 16.87 | G300E | 1049381.33 | 8.23
1604 | Story22 | B85 | 40 MPa RC Beam (30 cm x 25 cm) | Beam | 40MPa | Concrete Rectangular | 250 | 300 | 750 | 7037.5 | 0.53 | 1291.28 | G300E | 3611703.65 | 28.34 | G300E | 959006.87 | 7.52
1605 | Story22 | B86 | 40 MPa RC Beam (30 cm x 25 cm) | Beam | 40MPa | Concrete Rectangular | 250 | 300 | 750 | 4637.5 | 0.35 | 850.92 | G300E | 2079339.06 | 16.32 | G300E | 1049381.33 | 8.23
1606 | Story22 | B87 | 40 MPa RC Beam (30 cm x 25 cm) | Beam | 40MPa | Concrete Rectangular | 250 | 300 | 750 | 7037.5 | 0.53 | 1291.28 | G300E | 3785881.77 | 29.71 | G300E | 984664.71 | 7.73
1607 | Story22 | B88 | 40 MPa RC Beam (30 cm x 25 cm) | Beam | 40MPa | Concrete Rectangular | 250 | 300 | 750 | 4637.5 | 0.35 | 850.92 | G300E | 2134409.38 | 16.75 | G300E | 1074742.94 | 8.43
1608 | Story22 | B89 | 40 MPa RC Beam (30 cm x 25 cm) | Beam | 40MPa | Concrete Rectangular | 250 | 300 | 750 | 7037.5 | 0.53 | 1291.28 | G300E | 4223672.92 | 33.14 | G300E | 2364021.75 | 18.55
1609 | Story22 | B9 | 40 MPa RC Beam (30 cm x 25 cm) | Beam | 40MPa | Concrete Rectangular | 250 | 300 | 750 | 4637.5 | 0.35 | 850.92 | G300E | 2192088.28 | 17.2 | G300E | 1024019.71 | 8.03
1610 | Story22 | B90 | 40 MPa RC Beam (30 cm x 25 cm) | Beam | 40MPa | Concrete Rectangular | 250 | 300 | 750 | 4637.5 | 0.35 | 850.92 | G300E | 1434146.88 | 11.25 | G300E | 1115318.75 | 8.75
1611 | Story22 | B91 | 40 MPa RC Beam (30 cm x 25 cm) | Beam | 40MPa | Concrete Rectangular | 250 | 300 | 750 | 4637.5 | 0.35 | 850.92 | G300E | 1858188.28 | 14.58 | G300E | 1812103.12 | 14.22
1612 | Story22 | B92 | 40 MPa RC Beam (30 cm x 25 cm) | Beam | 40MPa | Concrete Rectangular | 250 | 300 | 750 | 7037.5 | 0.53 | 1291.28 | G300E | 4216928.65 | 33.09 | G300E | 1592985.04 | 12.5
1613 | Story22 | B93 | 40 MPa RC Beam (30 cm x 25 cm) | Beam | 40MPa | Concrete Rectangular | 250 | 300 | 750 | 4637.5 | 0.35 | 850.92 | G300E | 2022529.69 | 15.87 | G300E | 875200.88 | 6.87
1614 | Story22 | B94 | 40 MPa RC Beam (30 cm x 25 cm) | Beam | 40MPa | Concrete Rectangular | 250 | 300 | 750 | 7037.5 | 0.53 | 1291.28 | G300E | 3814031.77 | 29.93 | G300E | 984664.71 | 7.73
1615 | Story22 | B95 | 40 MPa RC Beam (30 cm x 25 cm) | Beam | 40MPa | Concrete Rectangular | 250 | 300 | 750 | 4637.5 | 0.35 | 850.92 | G300E | 1954706.25 | 15.34 | G300E | 1413319.57 | 11.09
1616 | Story22 | B96 | 40 MPa RC Beam (30 cm x 25 cm) | Beam | 40MPa | Concrete Rectangular | 250 | 300 | 750 | 7037.5 | 0.53 | 1291.28 | G300E | 3797024.48 | 29.79 | G300E | 2282056.87 | 17.91
1617 | Story22 | B97 | 40 MPa RC Beam (30 cm x 25 cm) | Beam | 40MPa | Concrete Rectangular | 250 | 300 | 750 | 4637.5 | 0.35 | 850.92 | G300E | 2192667.97 | 17.2 | G300E | 1024019.71 | 8.03
1618 | Story22 | B98 | 40 MPa RC Beam (30 cm x 25 cm) | Beam | 40MPa | Concrete Rectangular | 250 | 300 | 750 | 7037.5 | 0.53 | 1291.28 | G300E | 3707589.58 | 29.09 | G300E | 984664.71 | 7.73
1619 | Story22 | B99 | 40 MPa RC Beam (30 cm x 25 cm) | Beam | 40MPa | Concrete Rectangular | 250 | 300 | 750 | 4637.5 | 0.35 | 850.92 | G300E | 2192667.97 | 17.2 | G300E | 1024019.71 | 8.03
1620 | Story23 | B1 | 40 MPa RC Beam (30 cm x 25 cm) | Beam | 40MPa | Concrete Rectangular | 250 | 300 | 750 | 4637.5 | 0.35 | 850.92 | G300E | 1674717.19 | 13.14 | G300E | 1816740.62 | 14.25
1621 | Story23 | B10 | 40 MPa RC Beam (30 cm x 25 cm) | Beam | 40MPa | Concrete Rectangular | 250 | 300 | 750 | 7037.5 | 0.53 | 1291.28 | G300E | 3529013.02 | 27.69 | G300E | 2230741.18 | 17.5
1622 | Story23 | B100 | 40 MPa RC Beam (30 cm x 25 cm) | Beam | 40MPa | Concrete Rectangular | 250 | 300 | 750 | 7037.5 | 0.53 | 1291.28 | G300E | 3806994.27 | 29.87 | G300E | 2392311.04 | 18.77
1623 | Story23 | B101 | 40 MPa RC Beam (30 cm x 25 cm) | Beam | 40MPa | Concrete Rectangular | 250 | 300 | 750 | 4637.5 | 0.35 | 850.92 | G300E | 1910070.31 | 14.99 | G300E | 1416119.46 | 11.11
1624 | Story23 | B102 | 40 MPa RC Beam (30 cm x 25 cm) | Beam | 40MPa | Concrete Rectangular | 250 | 300 | 750 | 7037.5 | 0.53 | 1291.28 | G300E | 3809046.88 | 29.89 | G300E | 984664.71 | 7.73
1625 | Story23 | B103 | 40 MPa RC Beam (30 cm x 25 cm) | Beam | 40MPa | Concrete Rectangular | 250 | 300 | 750 | 4637.5 | 0.35 | 850.92 | G300E | 2049195.31 | 16.08 | G300E | 987331.58 | 7.75
1626 | Story23 | B104 | 40 MPa RC Beam (30 cm x 25 cm) | Beam | 40MPa | Concrete Rectangular | 250 | 300 | 750 | 7037.5 | 0.53 | 1291.28 | G300E | 4229830.73 | 33.19 | G300E | 1814571.87 | 14.24
1627 | Story23 | B105 | 40 MPa RC Beam (30 cm x 25 cm) | Beam | 40MPa | Concrete Rectangular | 250 | 300 | 750 | 4637.5 | 0.35 | 850.92 | G300E | 1479362.5 | 11.61 | G300E | 1816740.62 | 14.25
1628 | Story23 | B106 | 40 MPa RC Beam (30 cm x 25 cm) | Beam | 40MPa | Concrete Rectangular | 250 | 300 | 750 | 7037.5 | 0.53 | 1291.28 | G300E | 3922819.79 | 30.78 | G300E | 2774389.23 | 21.77
1629 | Story23 | B107 | 40 MPa RC Beam (30 cm x 25 cm) | Beam | 40MPa | Concrete Rectangular | 250 | 300 | 750 | 7037.5 | 0.53 | 1291.28 | G300E | 3711108.33 | 29.12 | G300E | 1437556.87 | 11.28
1630 | Story23 | B108 | 40 MPa RC Beam (30 cm x 25 cm) | Beam | 40MPa | Concrete Rectangular | 250 | 300 | 750 | 7037.5 | 0.53 | 1291.28 | G300E | 3529013.02 | 27.69 | G300E | 2230741.18 | 17.5
1631 | Story23 | B109 | 40 MPa RC Beam (30 cm x 25 cm) | Beam | 40MPa | Concrete Rectangular | 250 | 300 | 750 | 7037.5 | 0.53 | 1291.28 | G300E | 3177431.25 | 24.93 | G300E | 1764066.67 | 13.84
1632 | Story23 | B11 | 40 MPa RC Beam (30 cm x 25 cm) | Beam | 40MPa | Concrete Rectangular | 250 | 300 | 750 | 4637.5 | 0.35 | 850.92 | G300E | 1910070.31 | 14.99 | G300E | 1416126.42 | 11.11
1633 | Story23 | B110 | 40 MPa RC Beam (30 cm x 25 cm) | Beam | 40MPa | Concrete Rectangular | 250 | 300 | 750 | 7037.5 | 0.53 | 1291.28 | G300E | 3529013.02 | 27.69 | G300E | 2230741.18 | 17.5
1634 | Story23 | B111 | 40 MPa RC Beam (30 cm x 25 cm) | Beam | 40MPa | Concrete Rectangular | 250 | 300 | 750 | 7037.5 | 0.53 | 1291.28 | G300E | 3711108.33 | 29.12 | G300E | 996540.2 | 7.82
1635 | Story23 | B112 | 40 MPa RC Beam (30 cm x 25 cm) | Beam | 40MPa | Concrete Rectangular | 250 | 300 | 750 | 7037.5 | 0.53 | 1291.28 | G300E | 3922819.79 | 30.78 | G300E | 2774389.23 | 21.77
1636 | Story23 | B12 | 40 MPa RC Beam (30 cm x 25 cm) | Beam | 40MPa | Concrete Rectangular | 250 | 300 | 750 | 7037.5 | 0.53 | 1291.28 | G300E | 3711108.33 | 29.12 | G300E | 996540.2 | 7.82
1637 | Story23 | B13 | 40 MPa RC Beam (30 cm x 25 cm) | Beam | 40MPa | Concrete Rectangular | 250 | 300 | 750 | 4637.5 | 0.35 | 850.92 | G300E | 2049195.31 | 16.08 | G300E | 987339.4 | 7.75
1638 | Story23 | B14 | 40 MPa RC Beam (30 cm x 25 cm) | Beam | 40MPa | Concrete Rectangular | 250 | 300 | 750 | 7037.5 | 0.53 | 1291.28 | G300E | 3922819.79 | 30.78 | G300E | 2774389.23 | 21.77
1639 | Story23 | B15 | 40 MPa RC Beam (30 cm x 25 cm) | Beam | 40MPa | Concrete Rectangular | 250 | 300 | 750 | 4637.5 | 0.35 | 850.92 | G300E | 1479362.5 | 11.61 | G300E | 1816740.62 | 14.25
1640 | Story23 | B16 | 40 MPa RC Beam (30 cm x 25 cm) | Beam | 40MPa | Concrete Rectangular | 250 | 300 | 750 | 4637.5 | 0.35 | 850.92 | G300E | 1761960.16 | 13.82 | G300E | 1240531.25 | 9.73
1641 | Story23 | B17 | 40 MPa RC Beam (30 cm x 25 cm) | Beam | 40MPa | Concrete Rectangular | 250 | 300 | 750 | 7037.5 | 0.53 | 1291.28 | G300E | 4230417.19 | 33.19 | G300E | 1814573.63 | 14.24
1642 | Story23 | B18 | 40 MPa RC Beam (30 cm x 25 cm) | Beam | 40MPa | Concrete Rectangular | 250 | 300 | 750 | 4637.5 | 0.35 | 850.92 | G300E | 2218753.91 | 17.41 | G300E | 1074742.94 | 8.43
1643 | Story23 | B19 | 40 MPa RC Beam (30 cm x 25 cm) | Beam | 40MPa | Concrete Rectangular | 250 | 300 | 750 | 7037.5 | 0.53 | 1291.28 | G300E | 3816084.38 | 29.94 | G300E | 1010322.56 | 7.93
1644 | Story23 | B2 | 40 MPa RC Beam (30 cm x 25 cm) | Beam | 40MPa | Concrete Rectangular | 250 | 300 | 750 | 7037.5 | 0.53 | 1291.28 | G300E | 3924285.94 | 30.79 | G300E | 2774389.23 | 21.77
1645 | Story23 | B20 | 40 MPa RC Beam (30 cm x 25 cm) | Beam | 40MPa | Concrete Rectangular | 250 | 300 | 750 | 4637.5 | 0.35 | 850.92 | G300E | 2166002.34 | 17 | G300E | 1049381.33 | 8.23
1646 | Story23 | B21 | 40 MPa RC Beam (30 cm x 25 cm) | Beam | 40MPa | Concrete Rectangular | 250 | 300 | 750 | 7037.5 | 0.53 | 1291.28 | G300E | 3855670.31 | 30.25 | G300E | 2366653.19 | 18.57
1647 | Story23 | B22 | 40 MPa RC Beam (30 cm x 25 cm) | Beam | 40MPa | Concrete Rectangular | 250 | 300 | 750 | 4637.5 | 0.35 | 850.92 | G300E | 2147742.19 | 16.85 | G300E | 1024019.71 | 8.03
1648 | Story23 | B23 | 40 MPa RC Beam (30 cm x 25 cm) | Beam | 40MPa | Concrete Rectangular | 250 | 300 | 750 | 7037.5 | 0.53 | 1291.28 | G300E | 3709055.73 | 29.1 | G300E | 984664.71 | 7.73
1649 | Story23 | B24 | 40 MPa RC Beam (30 cm x 25 cm) | Beam | 40MPa | Concrete Rectangular | 250 | 300 | 750 | 4637.5 | 0.35 | 850.92 | G300E | 2150640.62 | 16.87 | G300E | 1049381.33 | 8.23
1650 | Story23 | B25 | 40 MPa RC Beam (30 cm x 25 cm) | Beam | 40MPa | Concrete Rectangular | 250 | 300 | 750 | 7037.5 | 0.53 | 1291.28 | G300E | 3807580.73 | 29.88 | G300E | 2392311.04 | 18.77
1651 | Story23 | B26 | 40 MPa RC Beam (30 cm x 25 cm) | Beam | 40MPa | Concrete Rectangular | 250 | 300 | 750 | 4637.5 | 0.35 | 850.92 | G300E | 2084266.41 | 16.35 | G300E | 1049381.33 | 8.23
1652 | Story23 | B27 | 40 MPa RC Beam (30 cm x 25 cm) | Beam | 40MPa | Concrete Rectangular | 250 | 300 | 750 | 7037.5 | 0.53 | 1291.28 | G300E | 3809046.88 | 29.89 | G300E | 984664.71 | 7.73
1653 | Story23 | B28 | 40 MPa RC Beam (30 cm x 25 cm) | Beam | 40MPa | Concrete Rectangular | 250 | 300 | 750 | 4637.5 | 0.35 | 850.92 | G300E | 2143104.69 | 16.82 | G300E | 1074742.94 | 8.43
1654 | Story23 | B29 | 40 MPa RC Beam (30 cm x 25 cm) | Beam | 40MPa | Concrete Rectangular | 250 | 300 | 750 | 7037.5 | 0.53 | 1291.28 | G300E | 4229830.73 | 33.19 | G300E | 1814569.23 | 14.24
1655 | Story23 | B3 | 40 MPa RC Beam (30 cm x 25 cm) | Beam | 40MPa | Concrete Rectangular | 250 | 300 | 750 | 4637.5 | 0.35 | 850.92 | G300E | 2049775 | 16.08 | G300E | 878970.3 | 6.9
1656 | Story23 | B30 | 40 MPa RC Beam (30 cm x 25 cm) | Beam | 40MPa | Concrete Rectangular | 250 | 300 | 750 | 4637.5 | 0.35 | 850.92 | G300E | 1432987.5 | 11.24 | G300E | 1240531.25 | 9.73
1657 | Story23 | B31 | 40 MPa RC Beam (30 cm x 25 cm) | Beam | 40MPa | Concrete Rectangular | 250 | 300 | 750 | 4637.5 | 0.35 | 850.92 | G300E | 1843985.94 | 14.47 | G300E | 1547765.62 | 12.14
1658 | Story23 | B32 | 40 MPa RC Beam (30 cm x 25 cm) | Beam | 40MPa | Concrete Rectangular | 250 | 300 | 750 | 7037.5 | 0.53 | 1291.28 | G300E | 4215755.73 | 33.08 | G300E | 2695589.17 | 21.15
1659 | Story23 | B33 | 40 MPa RC Beam (30 cm x 25 cm) | Beam | 40MPa | Concrete Rectangular | 250 | 300 | 750 | 4637.5 | 0.35 | 850.92 | G300E | 2286287.5 | 17.94 | G300E | 537371.47 | 4.22
1660 | Story23 | B34 | 40 MPa RC Beam (30 cm x 25 cm) | Beam | 40MPa | Concrete Rectangular | 250 | 300 | 750 | 7037.5 | 0.53 | 1291.28 | G300E | 3749228.12 | 29.42 | G300E | 984664.71 | 7.73
1661 | Story23 | B35 | 40 MPa RC Beam (30 cm x 25 cm) | Beam | 40MPa | Concrete Rectangular | 250 | 300 | 750 | 4637.5 | 0.35 | 850.92 | G300E | 1973256.25 | 15.48 | G300E | 973296.47 | 7.64
1662 | Story23 | B36 | 40 MPa RC Beam (30 cm x 25 cm) | Beam | 40MPa | Concrete Rectangular | 250 | 300 | 750 | 7037.5 | 0.53 | 1291.28 | G300E | 2910885.94 | 22.84 | G300E | 959006.87 | 7.52
1663 | Story23 | B37 | 40 MPa RC Beam (30 cm x 25 cm) | Beam | 40MPa | Concrete Rectangular | 250 | 300 | 750 | 4800 | 0.36 | 880.73 | G300E | 2242880 | 17.6 | G300E | 1162880.64 | 9.12
1664 | Story23 | B38 | 40 MPa RC Beam (30 cm x 25 cm) | Beam | 40MPa | Concrete Rectangular | 250 | 300 | 750 | 7037.5 | 0.53 | 1291.28 | G300E | 3204701.56 | 25.15 | G300E | 1764066.67 | 13.84
1665 | Story23 | B39 | 40 MPa RC Beam (30 cm x 25 cm) | Beam | 40MPa | Concrete Rectangular | 250 | 300 | 750 | 4800 | 0.36 | 880.73 | G300E | 2233800 | 17.53 | G300E | 954900.6 | 7.49
1666 | Story23 | B4 | 40 MPa RC Beam (30 cm x 25 cm) | Beam | 40MPa | Concrete Rectangular | 250 | 300 | 750 | 7037.5 | 0.53 | 1291.28 | G300E | 3793494 | 29.77 | G300E | 1388780.53 | 10.9
1667 | Story23 | B40 | 40 MPa RC Beam (30 cm x 25 cm) | Beam | 40MPa | Concrete Rectangular | 250 | 300 | 750 | 7037.5 | 0.53 | 1291.28 | G300E | 3614929.17 | 28.36 | G300E | 959006.87 | 7.52
1668 | Story23 | B41 | 40 MPa RC Beam (30 cm x 25 cm) | Beam | 40MPa | Concrete Rectangular | 250 | 300 | 750 | 4637.5 | 0.35 | 850.92 | G300E | 1973256.25 | 15.48 | G300E | 973296.47 | 7.64
1669 | Story23 | B42 | 40 MPa RC Beam (30 cm x 25 cm) | Beam | 40MPa | Concrete Rectangular | 250 | 300 | 750 | 7037.5 | 0.53 | 1291.28 | G300E | 3751280.73 | 29.43 | G300E | 984664.71 | 7.73
1670 | Story23 | B43 | 40 MPa RC Beam (30 cm x 25 cm) | Beam | 40MPa | Concrete Rectangular | 250 | 300 | 750 | 4637.5 | 0.35 | 850.92 | G300E | 2286867.19 | 17.94 | G300E | 537371.47 | 4.22
1671 | Story23 | B44 | 40 MPa RC Beam (30 cm x 25 cm) | Beam | 40MPa | Concrete Rectangular | 250 | 300 | 750 | 7037.5 | 0.53 | 1291.28 | G300E | 4215169.27 | 33.07 | G300E | 2695590.93 | 21.15
1672 | Story23 | B45 | 40 MPa RC Beam (30 cm x 25 cm) | Beam | 40MPa | Concrete Rectangular | 250 | 300 | 750 | 4637.5 | 0.35 | 850.92 | G300E | 1375018.75 | 10.79 | G300E | 1438784.38 | 11.29
1673 | Story23 | B46 | 40 MPa RC Beam (30 cm x 25 cm) | Beam | 40MPa | Concrete Rectangular | 250 | 300 | 750 | 4637.5 | 0.35 | 850.92 | G300E | 1803407.81 | 14.15 | G300E | 871850 | 6.84
1674 | Story23 | B47 | 40 MPa RC Beam (30 cm x 25 cm) | Beam | 40MPa | Concrete Rectangular | 250 | 300 | 750 | 7037.5 | 0.53 | 1291.28 | G300E | 4628035.94 | 36.31 | G300E | 2384688.25 | 18.71
1675 | Story23 | B48 | 40 MPa RC Beam (30 cm x 25 cm) | Beam | 40MPa | Concrete Rectangular | 250 | 300 | 750 | 4637.5 | 0.35 | 850.92 | G300E | 1813262.5 | 14.23 | G300E | 973296.47 | 7.64
1676 | Story23 | B49 | 40 MPa RC Beam (30 cm x 25 cm) | Beam | 40MPa | Concrete Rectangular | 250 | 300 | 750 | 7037.5 | 0.53 | 1291.28 | G300E | 4488458.85 | 35.22 | G300E | 1035980.41 | 8.13
1677 | Story23 | B5 | 40 MPa RC Beam (30 cm x 25 cm) | Beam | 40MPa | Concrete Rectangular | 250 | 300 | 750 | 4637.5 | 0.35 | 850.92 | G300E | 1899192.65 | 14.9 | G300E | 1418203.7 | 11.13
1678 | Story23 | B50 | 40 MPa RC Beam (30 cm x 25 cm) | Beam | 40MPa | Concrete Rectangular | 250 | 300 | 750 | 4637.5 | 0.35 | 850.92 | G300E | 1801378.91 | 14.13 | G300E | 871850 | 6.84
1679 | Story23 | B51 | 40 MPa RC Beam (30 cm x 25 cm) | Beam | 40MPa | Concrete Rectangular | 250 | 300 | 750 | 7200 | 0.54 | 1321.1 | G300E | 4403100 | 34.55 | G300E | 1484851.5 | 11.65
1680 | Story23 | B55 | 40 MPa RC Beam (30 cm x 25 cm) | Beam | 40MPa | Concrete Rectangular | 250 | 300 | 750 | 7037.5 | 0.53 | 1291.28 | G300E | 4298739.58 | 33.73 | G300E | 1451339.23 | 11.39
1681 | Story23 | B56 | 40 MPa RC Beam (30 cm x 25 cm) | Beam | 40MPa | Concrete Rectangular | 250 | 300 | 750 | 4637.5 | 0.35 | 850.92 | G300E | 1802248.44 | 14.14 | G300E | 871850 | 6.84
1682 | Story23 | B57 | 40 MPa RC Beam (30 cm x 25 cm) | Beam | 40MPa | Concrete Rectangular | 250 | 300 | 750 | 7037.5 | 0.53 | 1291.28 | G300E | 4489925 | 35.23 | G300E | 1035980.41 | 8.13
1683 | Story23 | B58 | 40 MPa RC Beam (30 cm x 25 cm) | Beam | 40MPa | Concrete Rectangular | 250 | 300 | 750 | 4637.5 | 0.35 | 850.92 | G300E | 1813262.5 | 14.23 | G300E | 973296.47 | 7.64
1684 | Story23 | B59 | 40 MPa RC Beam (30 cm x 25 cm) | Beam | 40MPa | Concrete Rectangular | 250 | 300 | 750 | 7037.5 | 0.53 | 1291.28 | G300E | 4628035.94 | 36.31 | G300E | 2384688.25 | 18.71
1685 | Story23 | B6 | 40 MPa RC Beam (30 cm x 25 cm) | Beam | 40MPa | Concrete Rectangular | 250 | 300 | 750 | 7037.5 | 0.53 | 1291.28 | G300E | 3500863.02 | 27.47 | G300E | 2205083.33 | 17.3
1686 | Story23 | B60 | 40 MPa RC Beam (30 cm x 25 cm) | Beam | 40MPa | Concrete Rectangular | 250 | 300 | 750 | 4637.5 | 0.35 | 850.92 | G300E | 1335020.31 | 10.48 | G300E | 871850 | 6.84
1687 | Story23 | B61 | 40 MPa RC Beam (30 cm x 25 cm) | Beam | 40MPa | Concrete Rectangular | 250 | 300 | 750 | 4637.5 | 0.35 | 850.92 | G300E | 1843985.94 | 14.47 | G300E | 1547765.62 | 12.14
1688 | Story23 | B62 | 40 MPa RC Beam (30 cm x 25 cm) | Beam | 40MPa | Concrete Rectangular | 250 | 300 | 750 | 7037.5 | 0.53 | 1291.28 | G300E | 4628035.94 | 36.31 | G300E | 2384688.25 | 18.71
1689 | Story23 | B63 | 40 MPa RC Beam (30 cm x 25 cm) | Beam | 40MPa | Concrete Rectangular | 250 | 300 | 750 | 4637.5 | 0.35 | 850.92 | G300E | 2286867.19 | 17.94 | G300E | 537371.47 | 4.22
1690 | Story23 | B64 | 40 MPa RC Beam (30 cm x 25 cm) | Beam | 40MPa | Concrete Rectangular | 250 | 300 | 750 | 7037.5 | 0.53 | 1291.28 | G300E | 4490218.23 | 35.23 | G300E | 1035980.41 | 8.13
1691 | Story23 | B65 | 40 MPa RC Beam (30 cm x 25 cm) | Beam | 40MPa | Concrete Rectangular | 250 | 300 | 750 | 4637.5 | 0.35 | 850.92 | G300E | 1973256.25 | 15.48 | G300E | 973296.47 | 7.64
1692 | Story23 | B66 | 40 MPa RC Beam (30 cm x 25 cm) | Beam | 40MPa | Concrete Rectangular | 250 | 300 | 750 | 7200 | 0.54 | 1321.1 | G300E | 4400700 | 34.53 | G300E | 1484851.5 | 11.65
1693 | Story23 | B67 | 40 MPa RC Beam (30 cm x 25 cm) | Beam | 40MPa | Concrete Rectangular | 250 | 300 | 750 | 4637.5 | 0.35 | 850.92 | G300E | 2239912.5 | 17.58 | G300E | 923732.61 | 7.25
1694 | Story23 | B69 | 40 MPa RC Beam (30 cm x 25 cm) | Beam | 40MPa | Concrete Rectangular | 250 | 300 | 750 | 4637.5 | 0.35 | 850.92 | G300E | 2164263.28 | 16.98 | G300E | 923732.61 | 7.25
1695 | Story23 | B7 | 40 MPa RC Beam (30 cm x 25 cm) | Beam | 40MPa | Concrete Rectangular | 250 | 300 | 750 | 4637.5 | 0.35 | 850.92 | G300E | 2188900 | 17.17 | G300E | 1350963.46 | 10.6
1696 | Story23 | B70 | 40 MPa RC Beam (30 cm x 25 cm) | Beam | 40MPa | Concrete Rectangular | 250 | 300 | 750 | 7037.5 | 0.53 | 1291.28 | G300E | 4302258.33 | 33.76 | G300E | 1451339.23 | 11.39
1697 | Story23 | B71 | 40 MPa RC Beam (30 cm x 25 cm) | Beam | 40MPa | Concrete Rectangular | 250 | 300 | 750 | 4637.5 | 0.35 | 850.92 | G300E | 1973256.25 | 15.48 | G300E | 973296.47 | 7.64
1698 | Story23 | B72 | 40 MPa RC Beam (30 cm x 25 cm) | Beam | 40MPa | Concrete Rectangular | 250 | 300 | 750 | 7037.5 | 0.53 | 1291.28 | G300E | 4490218.23 | 35.23 | G300E | 1035980.41 | 8.13
1699 | Story23 | B73 | 40 MPa RC Beam (30 cm x 25 cm) | Beam | 40MPa | Concrete Rectangular | 250 | 300 | 750 | 4637.5 | 0.35 | 850.92 | G300E | 2286867.19 | 17.94 | G300E | 537371.47 | 4.22
1700 | Story23 | B74 | 40 MPa RC Beam (30 cm x 25 cm) | Beam | 40MPa | Concrete Rectangular | 250 | 300 | 750 | 7037.5 | 0.53 | 1291.28 | G300E | 4628035.94 | 36.31 | G300E | 2384688.25 | 18.71
1701 | Story23 | B75 | 40 MPa RC Beam (30 cm x 25 cm) | Beam | 40MPa | Concrete Rectangular | 250 | 300 | 750 | 4637.5 | 0.35 | 850.92 | G300E | 1375018.75 | 10.79 | G300E | 1438784.38 | 11.29
1702 | Story23 | B76 | 40 MPa RC Beam (30 cm x 25 cm) | Beam | 40MPa | Concrete Rectangular | 250 | 300 | 750 | 4637.5 | 0.35 | 850.92 | G300E | 1761960.16 | 13.82 | G300E | 1240531.25 | 9.73
1703 | Story23 | B77 | 40 MPa RC Beam (30 cm x 25 cm) | Beam | 40MPa | Concrete Rectangular | 250 | 300 | 750 | 7037.5 | 0.53 | 1291.28 | G300E | 4215462.5 | 33.08 | G300E | 2695588.29 | 21.15
1704 | Story23 | B78 | 40 MPa RC Beam (30 cm x 25 cm) | Beam | 40MPa | Concrete Rectangular | 250 | 300 | 750 | 4637.5 | 0.35 | 850.92 | G300E | 2219043.75 | 17.41 | G300E | 1074742.94 | 8.43
1705 | Story23 | B79 | 40 MPa RC Beam (30 cm x 25 cm) | Beam | 40MPa | Concrete Rectangular | 250 | 300 | 750 | 7037.5 | 0.53 | 1291.28 | G300E | 3751280.73 | 29.43 | G300E | 984664.71 | 7.73
1706 | Story23 | B8 | 40 MPa RC Beam (30 cm x 25 cm) | Beam | 40MPa | Concrete Rectangular | 250 | 300 | 750 | 7037.5 | 0.53 | 1291.28 | G300E | 3175378.65 | 24.92 | G300E | 1764066.67 | 13.84
1707 | Story23 | B80 | 40 MPa RC Beam (30 cm x 25 cm) | Beam | 40MPa | Concrete Rectangular | 250 | 300 | 750 | 4637.5 | 0.35 | 850.92 | G300E | 2156147.66 | 16.92 | G300E | 1049381.33 | 8.23
1708 | Story23 | B81 | 40 MPa RC Beam (30 cm x 25 cm) | Beam | 40MPa | Concrete Rectangular | 250 | 300 | 750 | 7037.5 | 0.53 | 1291.28 | G300E | 3615222.4 | 28.37 | G300E | 959006.87 | 7.52
1709 | Story23 | B82 | 40 MPa RC Beam (30 cm x 25 cm) | Beam | 40MPa | Concrete Rectangular | 250 | 300 | 750 | 4637.5 | 0.35 | 850.92 | G300E | 2151800 | 16.88 | G300E | 1049381.33 | 8.23
1710 | Story23 | B83 | 40 MPa RC Beam (30 cm x 25 cm) | Beam | 40MPa | Concrete Rectangular | 250 | 300 | 750 | 7037.5 | 0.53 | 1291.28 | G300E | 3203528.65 | 25.14 | G300E | 1764066.67 | 13.84
1711 | Story23 | B84 | 40 MPa RC Beam (30 cm x 25 cm) | Beam | 40MPa | Concrete Rectangular | 250 | 300 | 750 | 4637.5 | 0.35 | 850.92 | G300E | 2151800 | 16.88 | G300E | 1049381.33 | 8.23
1712 | Story23 | B85 | 40 MPa RC Beam (30 cm x 25 cm) | Beam | 40MPa | Concrete Rectangular | 250 | 300 | 750 | 7037.5 | 0.53 | 1291.28 | G300E | 3615222.4 | 28.37 | G300E | 959006.87 | 7.52
1713 | Story23 | B86 | 40 MPa RC Beam (30 cm x 25 cm) | Beam | 40MPa | Concrete Rectangular | 250 | 300 | 750 | 4637.5 | 0.35 | 850.92 | G300E | 2083976.56 | 16.35 | G300E | 1049381.33 | 8.23
1714 | Story23 | B87 | 40 MPa RC Beam (30 cm x 25 cm) | Beam | 40MPa | Concrete Rectangular | 250 | 300 | 750 | 7037.5 | 0.53 | 1291.28 | G300E | 3751280.73 | 29.43 | G300E | 984664.71 | 7.73
1715 | Story23 | B88 | 40 MPa RC Beam (30 cm x 25 cm) | Beam | 40MPa | Concrete Rectangular | 250 | 300 | 750 | 4637.5 | 0.35 | 850.92 | G300E | 2143104.69 | 16.82 | G300E | 1074742.94 | 8.43
1716 | Story23 | B89 | 40 MPa RC Beam (30 cm x 25 cm) | Beam | 40MPa | Concrete Rectangular | 250 | 300 | 750 | 7037.5 | 0.53 | 1291.28 | G300E | 4215169.27 | 33.07 | G300E | 2695591.81 | 21.15
1717 | Story23 | B9 | 40 MPa RC Beam (30 cm x 25 cm) | Beam | 40MPa | Concrete Rectangular | 250 | 300 | 750 | 4637.5 | 0.35 | 850.92 | G300E | 2127163.28 | 16.69 | G300E | 1158362.58 | 9.09
1718 | Story23 | B90 | 40 MPa RC Beam (30 cm x 25 cm) | Beam | 40MPa | Concrete Rectangular | 250 | 300 | 750 | 4637.5 | 0.35 | 850.92 | G300E | 1433277.34 | 11.25 | G300E | 1240531.25 | 9.73
1719 | Story23 | B91 | 40 MPa RC Beam (30 cm x 25 cm) | Beam | 40MPa | Concrete Rectangular | 250 | 300 | 750 | 4637.5 | 0.35 | 850.92 | G300E | 1674717.19 | 13.14 | G300E | 1816740.62 | 14.25
1720 | Story23 | B92 | 40 MPa RC Beam (30 cm x 25 cm) | Beam | 40MPa | Concrete Rectangular | 250 | 300 | 750 | 7037.5 | 0.53 | 1291.28 | G300E | 4229830.73 | 33.19 | G300E | 1814567.47 | 14.24
1721 | Story23 | B93 | 40 MPa RC Beam (30 cm x 25 cm) | Beam | 40MPa | Concrete Rectangular | 250 | 300 | 750 | 4637.5 | 0.35 | 850.92 | G300E | 2049195.31 | 16.08 | G300E | 987339.4 | 7.75
1722 | Story23 | B94 | 40 MPa RC Beam (30 cm x 25 cm) | Beam | 40MPa | Concrete Rectangular | 250 | 300 | 750 | 7037.5 | 0.53 | 1291.28 | G300E | 3809046.88 | 29.89 | G300E | 984664.71 | 7.73
1723 | Story23 | B95 | 40 MPa RC Beam (30 cm x 25 cm) | Beam | 40MPa | Concrete Rectangular | 250 | 300 | 750 | 4637.5 | 0.35 | 850.92 | G300E | 1978763.28 | 15.53 | G300E | 1416124.68 | 11.11
1724 | Story23 | B96 | 40 MPa RC Beam (30 cm x 25 cm) | Beam | 40MPa | Concrete Rectangular | 250 | 300 | 750 | 7037.5 | 0.53 | 1291.28 | G300E | 3807287.5 | 29.87 | G300E | 2392311.04 | 18.77
1725 | Story23 | B97 | 40 MPa RC Beam (30 cm x 25 cm) | Beam | 40MPa | Concrete Rectangular | 250 | 300 | 750 | 4637.5 | 0.35 | 850.92 | G300E | 2196146.09 | 17.23 | G300E | 1158362.58 | 9.09
1726 | Story23 | B98 | 40 MPa RC Beam (30 cm x 25 cm) | Beam | 40MPa | Concrete Rectangular | 250 | 300 | 750 | 7037.5 | 0.53 | 1291.28 | G300E | 3711694.79 | 29.12 | G300E | 984664.71 | 7.73
1727 | Story23 | B99 | 40 MPa RC Beam (30 cm x 25 cm) | Beam | 40MPa | Concrete Rectangular | 250 | 300 | 750 | 4637.5 | 0.35 | 850.92 | G300E | 2127453.12 | 16.69 | G300E | 1158362.58 | 9.09
1728 | Story24 | B1 | 40 MPa RC Beam (30 cm x 25 cm) | Beam | 40MPa | Concrete Rectangular | 250 | 300 | 750 | 4637.5 | 0.35 | 850.92 | G300E | 1600517.19 | 12.56 | G300E | 1786596.88 | 14.02
1729 | Story24 | B10 | 40 MPa RC Beam (30 cm x 25 cm) | Beam | 40MPa | Concrete Rectangular | 250 | 300 | 750 | 7037.5 | 0.53 | 1291.28 | G300E | 3486494.79 | 27.36 | G300E | 2256399.02 | 17.7
1730 | Story24 | B100 | 40 MPa RC Beam (30 cm x 25 cm) | Beam | 40MPa | Concrete Rectangular | 250 | 300 | 750 | 7037.5 | 0.53 | 1291.28 | G300E | 3849512.5 | 30.2 | G300E | 2171802.7 | 17.04
1731 | Story24 | B101 | 40 MPa RC Beam (30 cm x 25 cm) | Beam | 40MPa | Concrete Rectangular | 250 | 300 | 750 | 4637.5 | 0.35 | 850.92 | G300E | 1871231.25 | 14.68 | G300E | 973296.47 | 7.64
1732 | Story24 | B102 | 40 MPa RC Beam (30 cm x 25 cm) | Beam | 40MPa | Concrete Rectangular | 250 | 300 | 750 | 7037.5 | 0.53 | 1291.28 | G300E | 3699085.94 | 29.02 | G300E | 1010322.56 | 7.93
1733 | Story24 | B103 | 40 MPa RC Beam (30 cm x 25 cm) | Beam | 40MPa | Concrete Rectangular | 250 | 300 | 750 | 4637.5 | 0.35 | 850.92 | G300E | 1950648.44 | 15.31 | G300E | 869018.52 | 6.82
1734 | Story24 | B104 | 40 MPa RC Beam (30 cm x 25 cm) | Beam | 40MPa | Concrete Rectangular | 250 | 300 | 750 | 7037.5 | 0.53 | 1291.28 | G300E | 4191124.48 | 32.89 | G300E | 2030292.95 | 15.93
1735 | Story24 | B105 | 40 MPa RC Beam (30 cm x 25 cm) | Beam | 40MPa | Concrete Rectangular | 250 | 300 | 750 | 4637.5 | 0.35 | 850.92 | G300E | 1576750 | 12.37 | G300E | 1786596.88 | 14.02
1736 | Story24 | B106 | 40 MPa RC Beam (30 cm x 25 cm) | Beam | 40MPa | Concrete Rectangular | 250 | 300 | 750 | 7037.5 | 0.53 | 1291.28 | G300E | 3981172.4 | 31.24 | G300E | 2774389.23 | 21.77
1737 | Story24 | B107 | 40 MPa RC Beam (30 cm x 25 cm) | Beam | 40MPa | Concrete Rectangular | 250 | 300 | 750 | 7037.5 | 0.53 | 1291.28 | G300E | 3748348.44 | 29.41 | G300E | 1425681.38 | 11.19
1738 | Story24 | B108 | 40 MPa RC Beam (30 cm x 25 cm) | Beam | 40MPa | Concrete Rectangular | 250 | 300 | 750 | 7037.5 | 0.53 | 1291.28 | G300E | 3486201.56 | 27.35 | G300E | 2256399.02 | 17.7
1739 | Story24 | B109 | 40 MPa RC Beam (30 cm x 25 cm) | Beam | 40MPa | Concrete Rectangular | 250 | 300 | 750 | 7037.5 | 0.53 | 1291.28 | G300E | 3161596.88 | 24.81 | G300E | 1764066.67 | 13.84
1740 | Story24 | B11 | 40 MPa RC Beam (30 cm x 25 cm) | Beam | 40MPa | Concrete Rectangular | 250 | 300 | 750 | 4637.5 | 0.35 | 850.92 | G300E | 1871521.09 | 14.68 | G300E | 973296.47 | 7.64
1741 | Story24 | B110 | 40 MPa RC Beam (30 cm x 25 cm) | Beam | 40MPa | Concrete Rectangular | 250 | 300 | 750 | 7037.5 | 0.53 | 1291.28 | G300E | 3486201.56 | 27.35 | G300E | 2256399.02 | 17.7
1742 | Story24 | B111 | 40 MPa RC Beam (30 cm x 25 cm) | Beam | 40MPa | Concrete Rectangular | 250 | 300 | 750 | 7037.5 | 0.53 | 1291.28 | G300E | 3747761.98 | 29.41 | G300E | 1425681.38 | 11.19
1743 | Story24 | B112 | 40 MPa RC Beam (30 cm x 25 cm) | Beam | 40MPa | Concrete Rectangular | 250 | 300 | 750 | 7037.5 | 0.53 | 1291.28 | G300E | 3981172.4 | 31.24 | G300E | 2774389.23 | 21.77
1744 | Story24 | B12 | 40 MPa RC Beam (30 cm x 25 cm) | Beam | 40MPa | Concrete Rectangular | 250 | 300 | 750 | 7037.5 | 0.53 | 1291.28 | G300E | 3748055.21 | 29.41 | G300E | 1425681.38 | 11.19
1745 | Story24 | B13 | 40 MPa RC Beam (30 cm x 25 cm) | Beam | 40MPa | Concrete Rectangular | 250 | 300 | 750 | 4637.5 | 0.35 | 850.92 | G300E | 1950648.44 | 15.31 | G300E | 869023.73 | 6.82
1746 | Story24 | B14 | 40 MPa RC Beam (30 cm x 25 cm) | Beam | 40MPa | Concrete Rectangular | 250 | 300 | 750 | 7037.5 | 0.53 | 1291.28 | G300E | 3981172.4 | 31.24 | G300E | 2774389.23 | 21.77
1747 | Story24 | B15 | 40 MPa RC Beam (30 cm x 25 cm) | Beam | 40MPa | Concrete Rectangular | 250 | 300 | 750 | 4637.5 | 0.35 | 850.92 | G300E | 1576750 | 12.37 | G300E | 1786596.88 | 14.02
1748 | Story24 | B16 | 40 MPa RC Beam (30 cm x 25 cm) | Beam | 40MPa | Concrete Rectangular | 250 | 300 | 750 | 4637.5 | 0.35 | 850.92 | G300E | 1470957.03 | 11.54 | G300E | 939093.75 | 7.37
1749 | Story24 | B17 | 40 MPa RC Beam (30 cm x 25 cm) | Beam | 40MPa | Concrete Rectangular | 250 | 300 | 750 | 7037.5 | 0.53 | 1291.28 | G300E | 4191417.71 | 32.89 | G300E | 2030295.58 | 15.93
1750 | Story24 | B18 | 40 MPa RC Beam (30 cm x 25 cm) | Beam | 40MPa | Concrete Rectangular | 250 | 300 | 750 | 4637.5 | 0.35 | 850.92 | G300E | 2158176.56 | 16.93 | G300E | 1074742.94 | 8.43
1751 | Story24 | B19 | 40 MPa RC Beam (30 cm x 25 cm) | Beam | 40MPa | Concrete Rectangular | 250 | 300 | 750 | 7037.5 | 0.53 | 1291.28 | G300E | 3706709.9 | 29.08 | G300E | 1010322.56 | 7.93
1752 | Story24 | B2 | 40 MPa RC Beam (30 cm x 25 cm) | Beam | 40MPa | Concrete Rectangular | 250 | 300 | 750 | 7037.5 | 0.53 | 1291.28 | G300E | 3982052.08 | 31.24 | G300E | 2774389.23 | 21.77
1753 | Story24 | B20 | 40 MPa RC Beam (30 cm x 25 cm) | Beam | 40MPa | Concrete Rectangular | 250 | 300 | 750 | 4637.5 | 0.35 | 850.92 | G300E | 2080498.44 | 16.32 | G300E | 1049381.33 | 8.23
1754 | Story24 | B21 | 40 MPa RC Beam (30 cm x 25 cm) | Beam | 40MPa | Concrete Rectangular | 250 | 300 | 750 | 7037.5 | 0.53 | 1291.28 | G300E | 3895256.25 | 30.56 | G300E | 2366653.19 | 18.57
1755 | Story24 | B22 | 40 MPa RC Beam (30 cm x 25 cm) | Beam | 40MPa | Concrete Rectangular | 250 | 300 | 750 | 4637.5 | 0.35 | 850.92 | G300E | 2133829.69 | 16.74 | G300E | 1024019.71 | 8.03
1756 | Story24 | B23 | 40 MPa RC Beam (30 cm x 25 cm) | Beam | 40MPa | Concrete Rectangular | 250 | 300 | 750 | 7037.5 | 0.53 | 1291.28 | G300E | 3859775.52 | 30.29 | G300E | 984664.71 | 7.73
1757 | Story24 | B24 | 40 MPa RC Beam (30 cm x 25 cm) | Beam | 40MPa | Concrete Rectangular | 250 | 300 | 750 | 4637.5 | 0.35 | 850.92 | G300E | 2135568.75 | 16.76 | G300E | 1024019.71 | 8.03
1758 | Story24 | B25 | 40 MPa RC Beam (30 cm x 25 cm) | Beam | 40MPa | Concrete Rectangular | 250 | 300 | 750 | 7037.5 | 0.53 | 1291.28 | G300E | 3849219.27 | 30.2 | G300E | 2171802.7 | 17.04
1759 | Story24 | B26 | 40 MPa RC Beam (30 cm x 25 cm) | Beam | 40MPa | Concrete Rectangular | 250 | 300 | 750 | 4637.5 | 0.35 | 850.92 | G300E | 2070064.06 | 16.24 | G300E | 1049381.33 | 8.23
1760 | Story24 | B27 | 40 MPa RC Beam (30 cm x 25 cm) | Beam | 40MPa | Concrete Rectangular | 250 | 300 | 750 | 7037.5 | 0.53 | 1291.28 | G300E | 3699085.94 | 29.02 | G300E | 1010322.56 | 7.93
1761 | Story24 | B28 | 40 MPa RC Beam (30 cm x 25 cm) | Beam | 40MPa | Concrete Rectangular | 250 | 300 | 750 | 4637.5 | 0.35 | 850.92 | G300E | 2159335.94 | 16.94 | G300E | 1074742.94 | 8.43
1762 | Story24 | B29 | 40 MPa RC Beam (30 cm x 25 cm) | Beam | 40MPa | Concrete Rectangular | 250 | 300 | 750 | 7037.5 | 0.53 | 1291.28 | G300E | 4191124.48 | 32.89 | G300E | 2030291.19 | 15.93
1763 | Story24 | B3 | 40 MPa RC Beam (30 cm x 25 cm) | Beam | 40MPa | Concrete Rectangular | 250 | 300 | 750 | 4637.5 | 0.35 | 850.92 | G300E | 1950938.28 | 15.31 | G300E | 869563.71 | 6.82
1764 | Story24 | B30 | 40 MPa RC Beam (30 cm x 25 cm) | Beam | 40MPa | Concrete Rectangular | 250 | 300 | 750 | 4637.5 | 0.35 | 850.92 | G300E | 1464290.62 | 11.49 | G300E | 939093.75 | 7.37
1765 | Story24 | B31 | 40 MPa RC Beam (30 cm x 25 cm) | Beam | 40MPa | Concrete Rectangular | 250 | 300 | 750 | 4637.5 | 0.35 | 850.92 | G300E | 1409510.16 | 11.06 | G300E | 1634718.75 | 12.83
1766 | Story24 | B32 | 40 MPa RC Beam (30 cm x 25 cm) | Beam | 40MPa | Concrete Rectangular | 250 | 300 | 750 | 7037.5 | 0.53 | 1291.28 | G300E | 4122508.85 | 32.35 | G300E | 2800677.81 | 21.98
1767 | Story24 | B33 | 40 MPa RC Beam (30 cm x 25 cm) | Beam | 40MPa | Concrete Rectangular | 250 | 300 | 750 | 4637.5 | 0.35 | 850.92 | G300E | 2036442.19 | 15.98 | G300E | 537371.47 | 4.22
1768 | Story24 | B34 | 40 MPa RC Beam (30 cm x 25 cm) | Beam | 40MPa | Concrete Rectangular | 250 | 300 | 750 | 7037.5 | 0.53 | 1291.28 | G300E | 3549539.06 | 27.85 | G300E | 984664.71 | 7.73
1769 | Story24 | B35 | 40 MPa RC Beam (30 cm x 25 cm) | Beam | 40MPa | Concrete Rectangular | 250 | 300 | 750 | 4637.5 | 0.35 | 850.92 | G300E | 1983400.78 | 15.56 | G300E | 973296.47 | 7.64
1770 | Story24 | B36 | 40 MPa RC Beam (30 cm x 25 cm) | Beam | 40MPa | Concrete Rectangular | 250 | 300 | 750 | 7037.5 | 0.53 | 1291.28 | G300E | 2900329.69 | 22.76 | G300E | 959006.87 | 7.52
1771 | Story24 | B37 | 40 MPa RC Beam (30 cm x 25 cm) | Beam | 40MPa | Concrete Rectangular | 250 | 300 | 750 | 4800 | 0.36 | 880.73 | G300E | 2145280 | 16.83 | G300E | 1188960.96 | 9.33
1772 | Story24 | B38 | 40 MPa RC Beam (30 cm x 25 cm) | Beam | 40MPa | Concrete Rectangular | 250 | 300 | 750 | 7037.5 | 0.53 | 1291.28 | G300E | 3302346.88 | 25.91 | G300E | 882033.33 | 6.92
1773 | Story24 | B39 | 40 MPa RC Beam (30 cm x 25 cm) | Beam | 40MPa | Concrete Rectangular | 250 | 300 | 750 | 4800 | 0.36 | 880.73 | G300E | 2132100 | 16.73 | G300E | 1406100.6 | 11.03
1774 | Story24 | B4 | 40 MPa RC Beam (30 cm x 25 cm) | Beam | 40MPa | Concrete Rectangular | 250 | 300 | 750 | 7037.5 | 0.53 | 1291.28 | G300E | 3761121.5 | 29.51 | G300E | 1478720.06 | 11.6
1775 | Story24 | B40 | 40 MPa RC Beam (30 cm x 25 cm) | Beam | 40MPa | Concrete Rectangular | 250 | 300 | 750 | 7037.5 | 0.53 | 1291.28 | G300E | 3599974.48 | 28.25 | G300E | 1400023.54 | 10.99
1776 | Story24 | B41 | 40 MPa RC Beam (30 cm x 25 cm) | Beam | 40MPa | Concrete Rectangular | 250 | 300 | 750 | 4637.5 | 0.35 | 850.92 | G300E | 1983400.78 | 15.56 | G300E | 973296.47 | 7.64
1777 | Story24 | B42 | 40 MPa RC Beam (30 cm x 25 cm) | Beam | 40MPa | Concrete Rectangular | 250 | 300 | 750 | 7037.5 | 0.53 | 1291.28 | G300E | 3551298.44 | 27.86 | G300E | 984664.71 | 7.73
1778 | Story24 | B43 | 40 MPa RC Beam (30 cm x 25 cm) | Beam | 40MPa | Concrete Rectangular | 250 | 300 | 750 | 4637.5 | 0.35 | 850.92 | G300E | 2036442.19 | 15.98 | G300E | 537371.47 | 4.22
1779 | Story24 | B44 | 40 MPa RC Beam (30 cm x 25 cm) | Beam | 40MPa | Concrete Rectangular | 250 | 300 | 750 | 7037.5 | 0.53 | 1291.28 | G300E | 4122215.62 | 32.34 | G300E | 2800677.81 | 21.98
1780 | Story24 | B45 | 40 MPa RC Beam (30 cm x 25 cm) | Beam | 40MPa | Concrete Rectangular | 250 | 300 | 750 | 4637.5 | 0.35 | 850.92 | G300E | 1396467.19 | 10.96 | G300E | 1634718.75 | 12.83
1781 | Story24 | B46 | 40 MPa RC Beam (30 cm x 25 cm) | Beam | 40MPa | Concrete Rectangular | 250 | 300 | 750 | 4637.5 | 0.35 | 850.92 | G300E | 1359946.88 | 10.67 | G300E | 871850 | 6.84
1782 | Story24 | B47 | 40 MPa RC Beam (30 cm x 25 cm) | Beam | 40MPa | Concrete Rectangular | 250 | 300 | 750 | 7037.5 | 0.53 | 1291.28 | G300E | 4612494.79 | 36.19 | G300E | 2741108.6 | 21.51
1783 | Story24 | B48 | 40 MPa RC Beam (30 cm x 25 cm) | Beam | 40MPa | Concrete Rectangular | 250 | 300 | 750 | 4637.5 | 0.35 | 850.92 | G300E | 1863695.31 | 14.62 | G300E | 973296.47 | 7.64
1784 | Story24 | B49 | 40 MPa RC Beam (30 cm x 25 cm) | Beam | 40MPa | Concrete Rectangular | 250 | 300 | 750 | 7037.5 | 0.53 | 1291.28 | G300E | 4419256.77 | 34.68 | G300E | 1035980.41 | 8.13
1785 | Story24 | B5 | 40 MPa RC Beam (30 cm x 25 cm) | Beam | 40MPa | Concrete Rectangular | 250 | 300 | 750 | 4637.5 | 0.35 | 850.92 | G300E | 1811898.53 | 14.22 | G300E | 1409362.71 | 11.06
1786 | Story24 | B50 | 40 MPa RC Beam (30 cm x 25 cm) | Beam | 40MPa | Concrete Rectangular | 250 | 300 | 750 | 4637.5 | 0.35 | 850.92 | G300E | 1842826.56 | 14.46 | G300E | 922573.24 | 7.24
1787 | Story24 | B51 | 40 MPa RC Beam (30 cm x 25 cm) | Beam | 40MPa | Concrete Rectangular | 250 | 300 | 750 | 7200 | 0.54 | 1321.1 | G300E | 4402200 | 34.54 | G300E | 1484851.5 | 11.65
1788 | Story24 | B55 | 40 MPa RC Beam (30 cm x 25 cm) | Beam | 40MPa | Concrete Rectangular | 250 | 300 | 750 | 7037.5 | 0.53 | 1291.28 | G300E | 4298153.12 | 33.72 | G300E | 1451339.23 | 11.39
1789 | Story24 | B56 | 40 MPa RC Beam (30 cm x 25 cm) | Beam | 40MPa | Concrete Rectangular | 250 | 300 | 750 | 4637.5 | 0.35 | 850.92 | G300E | 1843406.25 | 14.46 | G300E | 922573.24 | 7.24
1790 | Story24 | B57 | 40 MPa RC Beam (30 cm x 25 cm) | Beam | 40MPa | Concrete Rectangular | 250 | 300 | 750 | 7037.5 | 0.53 | 1291.28 | G300E | 4420722.92 | 34.69 | G300E | 1035980.41 | 8.13
1791 | Story24 | B58 | 40 MPa RC Beam (30 cm x 25 cm) | Beam | 40MPa | Concrete Rectangular | 250 | 300 | 750 | 4637.5 | 0.35 | 850.92 | G300E | 1863695.31 | 14.62 | G300E | 973296.47 | 7.64
1792 | Story24 | B59 | 40 MPa RC Beam (30 cm x 25 cm) | Beam | 40MPa | Concrete Rectangular | 250 | 300 | 750 | 7037.5 | 0.53 | 1291.28 | G300E | 4612494.79 | 36.19 | G300E | 2741108.6 | 21.51
1793 | Story24 | B6 | 40 MPa RC Beam (30 cm x 25 cm) | Beam | 40MPa | Concrete Rectangular | 250 | 300 | 750 | 7037.5 | 0.53 | 1291.28 | G300E | 3463036.46 | 27.17 | G300E | 2230741.18 | 17.5
1794 | Story24 | B60 | 40 MPa RC Beam (30 cm x 25 cm) | Beam | 40MPa | Concrete Rectangular | 250 | 300 | 750 | 4637.5 | 0.35 | 850.92 | G300E | 1348353.12 | 10.58 | G300E | 871850 | 6.84
1795 | Story24 | B61 | 40 MPa RC Beam (30 cm x 25 cm) | Beam | 40MPa | Concrete Rectangular | 250 | 300 | 750 | 4637.5 | 0.35 | 850.92 | G300E | 1409510.16 | 11.06 | G300E | 1634718.75 | 12.83
1796 | Story24 | B62 | 40 MPa RC Beam (30 cm x 25 cm) | Beam | 40MPa | Concrete Rectangular | 250 | 300 | 750 | 7037.5 | 0.53 | 1291.28 | G300E | 4612788.02 | 36.19 | G300E | 2741108.6 | 21.51
1797 | Story24 | B63 | 40 MPa RC Beam (30 cm x 25 cm) | Beam | 40MPa | Concrete Rectangular | 250 | 300 | 750 | 4637.5 | 0.35 | 850.92 | G300E | 2036442.19 | 15.98 | G300E | 537371.47 | 4.22
1798 | Story24 | B64 | 40 MPa RC Beam (30 cm x 25 cm) | Beam | 40MPa | Concrete Rectangular | 250 | 300 | 750 | 7037.5 | 0.53 | 1291.28 | G300E | 4420722.92 | 34.69 | G300E | 1035980.41 | 8.13
1799 | Story24 | B65 | 40 MPa RC Beam (30 cm x 25 cm) | Beam | 40MPa | Concrete Rectangular | 250 | 300 | 750 | 4637.5 | 0.35 | 850.92 | G300E | 1983400.78 | 15.56 | G300E | 973296.47 | 7.64
1800 | Story24 | B66 | 40 MPa RC Beam (30 cm x 25 cm) | Beam | 40MPa | Concrete Rectangular | 250 | 300 | 750 | 7200 | 0.54 | 1321.1 | G300E | 4399500 | 34.52 | G300E | 1484851.5 | 11.65
1801 | Story24 | B67 | 40 MPa RC Beam (30 cm x 25 cm) | Beam | 40MPa | Concrete Rectangular | 250 | 300 | 750 | 4637.5 | 0.35 | 850.92 | G300E | 2067165.62 | 16.22 | G300E | 1358498.24 | 10.66
1802 | Story24 | B69 | 40 MPa RC Beam (30 cm x 25 cm) | Beam | 40MPa | Concrete Rectangular | 250 | 300 | 750 | 4637.5 | 0.35 | 850.92 | G300E | 2066585.94 | 16.22 | G300E | 1358498.24 | 10.66
1803 | Story24 | B7 | 40 MPa RC Beam (30 cm x 25 cm) | Beam | 40MPa | Concrete Rectangular | 250 | 300 | 750 | 4637.5 | 0.35 | 850.92 | G300E | 2105714.84 | 16.52 | G300E | 1267343.83 | 9.94
1804 | Story24 | B70 | 40 MPa RC Beam (30 cm x 25 cm) | Beam | 40MPa | Concrete Rectangular | 250 | 300 | 750 | 7037.5 | 0.53 | 1291.28 | G300E | 4301085.42 | 33.75 | G300E | 1451339.23 | 11.39
1805 | Story24 | B71 | 40 MPa RC Beam (30 cm x 25 cm) | Beam | 40MPa | Concrete Rectangular | 250 | 300 | 750 | 4637.5 | 0.35 | 850.92 | G300E | 1983400.78 | 15.56 | G300E | 973296.47 | 7.64
1806 | Story24 | B72 | 40 MPa RC Beam (30 cm x 25 cm) | Beam | 40MPa | Concrete Rectangular | 250 | 300 | 750 | 7037.5 | 0.53 | 1291.28 | G300E | 4420722.92 | 34.69 | G300E | 1035980.41 | 8.13
1807 | Story24 | B73 | 40 MPa RC Beam (30 cm x 25 cm) | Beam | 40MPa | Concrete Rectangular | 250 | 300 | 750 | 4637.5 | 0.35 | 850.92 | G300E | 2036442.19 | 15.98 | G300E | 537371.47 | 4.22
1808 | Story24 | B74 | 40 MPa RC Beam (30 cm x 25 cm) | Beam | 40MPa | Concrete Rectangular | 250 | 300 | 750 | 7037.5 | 0.53 | 1291.28 | G300E | 4612494.79 | 36.19 | G300E | 2741108.6 | 21.51
1809 | Story24 | B75 | 40 MPa RC Beam (30 cm x 25 cm) | Beam | 40MPa | Concrete Rectangular | 250 | 300 | 750 | 4637.5 | 0.35 | 850.92 | G300E | 1396467.19 | 10.96 | G300E | 1634718.75 | 12.83
1810 | Story24 | B76 | 40 MPa RC Beam (30 cm x 25 cm) | Beam | 40MPa | Concrete Rectangular | 250 | 300 | 750 | 4637.5 | 0.35 | 850.92 | G300E | 1470957.03 | 11.54 | G300E | 939093.75 | 7.37
1811 | Story24 | B77 | 40 MPa RC Beam (30 cm x 25 cm) | Beam | 40MPa | Concrete Rectangular | 250 | 300 | 750 | 7037.5 | 0.53 | 1291.28 | G300E | 4122215.62 | 32.34 | G300E | 2800676.93 | 21.98
1812 | Story24 | B78 | 40 MPa RC Beam (30 cm x 25 cm) | Beam | 40MPa | Concrete Rectangular | 250 | 300 | 750 | 4637.5 | 0.35 | 850.92 | G300E | 2159335.94 | 16.94 | G300E | 1074742.94 | 8.43
1813 | Story24 | B79 | 40 MPa RC Beam (30 cm x 25 cm) | Beam | 40MPa | Concrete Rectangular | 250 | 300 | 750 | 7037.5 | 0.53 | 1291.28 | G300E | 3551298.44 | 27.86 | G300E | 984664.71 | 7.73
1814 | Story24 | B8 | 40 MPa RC Beam (30 cm x 25 cm) | Beam | 40MPa | Concrete Rectangular | 250 | 300 | 750 | 7037.5 | 0.53 | 1291.28 | G300E | 3158664.58 | 24.78 | G300E | 1764066.67 | 13.84
1815 | Story24 | B80 | 40 MPa RC Beam (30 cm x 25 cm) | Beam | 40MPa | Concrete Rectangular | 250 | 300 | 750 | 4637.5 | 0.35 | 850.92 | G300E | 2069774.22 | 16.24 | G300E | 1049381.33 | 8.23
1816 | Story24 | B81 | 40 MPa RC Beam (30 cm x 25 cm) | Beam | 40MPa | Concrete Rectangular | 250 | 300 | 750 | 7037.5 | 0.53 | 1291.28 | G300E | 3600560.94 | 28.25 | G300E | 1400023.54 | 10.99
1817 | Story24 | B82 | 40 MPa RC Beam (30 cm x 25 cm) | Beam | 40MPa | Concrete Rectangular | 250 | 300 | 750 | 4637.5 | 0.35 | 850.92 | G300E | 2137017.97 | 16.77 | G300E | 1024019.71 | 8.03
1818 | Story24 | B83 | 40 MPa RC Beam (30 cm x 25 cm) | Beam | 40MPa | Concrete Rectangular | 250 | 300 | 750 | 7037.5 | 0.53 | 1291.28 | G300E | 3301173.96 | 25.9 | G300E | 882033.33 | 6.92
1819 | Story24 | B84 | 40 MPa RC Beam (30 cm x 25 cm) | Beam | 40MPa | Concrete Rectangular | 250 | 300 | 750 | 4637.5 | 0.35 | 850.92 | G300E | 2137017.97 | 16.77 | G300E | 1024019.71 | 8.03
1820 | Story24 | B85 | 40 MPa RC Beam (30 cm x 25 cm) | Beam | 40MPa | Concrete Rectangular | 250 | 300 | 750 | 7037.5 | 0.53 | 1291.28 | G300E | 3600560.94 | 28.25 | G300E | 1400023.54 | 10.99
1821 | Story24 | B86 | 40 MPa RC Beam (30 cm x 25 cm) | Beam | 40MPa | Concrete Rectangular | 250 | 300 | 750 | 4637.5 | 0.35 | 850.92 | G300E | 2069774.22 | 16.24 | G300E | 1049381.33 | 8.23
1822 | Story24 | B87 | 40 MPa RC Beam (30 cm x 25 cm) | Beam | 40MPa | Concrete Rectangular | 250 | 300 | 750 | 7037.5 | 0.53 | 1291.28 | G300E | 3551298.44 | 27.86 | G300E | 984664.71 | 7.73
1823 | Story24 | B88 | 40 MPa RC Beam (30 cm x 25 cm) | Beam | 40MPa | Concrete Rectangular | 250 | 300 | 750 | 4637.5 | 0.35 | 850.92 | G300E | 2159335.94 | 16.94 | G300E | 1074742.94 | 8.43
1824 | Story24 | B89 | 40 MPa RC Beam (30 cm x 25 cm) | Beam | 40MPa | Concrete Rectangular | 250 | 300 | 750 | 7037.5 | 0.53 | 1291.28 | G300E | 4122215.62 | 32.34 | G300E | 2800678.69 | 21.98
1825 | Story24 | B9 | 40 MPa RC Beam (30 cm x 25 cm) | Beam | 40MPa | Concrete Rectangular | 250 | 300 | 750 | 4637.5 | 0.35 | 850.92 | G300E | 2111801.56 | 16.57 | G300E | 1049381.33 | 8.23
1826 | Story24 | B90 | 40 MPa RC Beam (30 cm x 25 cm) | Beam | 40MPa | Concrete Rectangular | 250 | 300 | 750 | 4637.5 | 0.35 | 850.92 | G300E | 1464290.62 | 11.49 | G300E | 939093.75 | 7.37
1827 | Story24 | B91 | 40 MPa RC Beam (30 cm x 25 cm) | Beam | 40MPa | Concrete Rectangular | 250 | 300 | 750 | 4637.5 | 0.35 | 850.92 | G300E | 1600227.34 | 12.56 | G300E | 1786596.88 | 14.02
1828 | Story24 | B92 | 40 MPa RC Beam (30 cm x 25 cm) | Beam | 40MPa | Concrete Rectangular | 250 | 300 | 750 | 7037.5 | 0.53 | 1291.28 | G300E | 4190831.25 | 32.88 | G300E | 2030289.43 | 15.93
1829 | Story24 | B93 | 40 MPa RC Beam (30 cm x 25 cm) | Beam | 40MPa | Concrete Rectangular | 250 | 300 | 750 | 4637.5 | 0.35 | 850.92 | G300E | 1950648.44 | 15.31 | G300E | 869024.6 | 6.82
1830 | Story24 | B94 | 40 MPa RC Beam (30 cm x 25 cm) | Beam | 40MPa | Concrete Rectangular | 250 | 300 | 750 | 7037.5 | 0.53 | 1291.28 | G300E | 3699085.94 | 29.02 | G300E | 1010322.56 | 7.93
1831 | Story24 | B95 | 40 MPa RC Beam (30 cm x 25 cm) | Beam | 40MPa | Concrete Rectangular | 250 | 300 | 750 | 4637.5 | 0.35 | 850.92 | G300E | 1871231.25 | 14.68 | G300E | 973296.47 | 7.64
1832 | Story24 | B96 | 40 MPa RC Beam (30 cm x 25 cm) | Beam | 40MPa | Concrete Rectangular | 250 | 300 | 750 | 7037.5 | 0.53 | 1291.28 | G300E | 3849512.5 | 30.2 | G300E | 2612819.37 | 20.5
1833 | Story24 | B97 | 40 MPa RC Beam (30 cm x 25 cm) | Beam | 40MPa | Concrete Rectangular | 250 | 300 | 750 | 4637.5 | 0.35 | 850.92 | G300E | 2112091.41 | 16.57 | G300E | 1049381.33 | 8.23
1834 | Story24 | B98 | 40 MPa RC Beam (30 cm x 25 cm) | Beam | 40MPa | Concrete Rectangular | 250 | 300 | 750 | 7037.5 | 0.53 | 1291.28 | G300E | 3790573.44 | 29.74 | G300E | 984664.71 | 7.73
1835 | Story24 | B99 | 40 MPa RC Beam (30 cm x 25 cm) | Beam | 40MPa | Concrete Rectangular | 250 | 300 | 750 | 4637.5 | 0.35 | 850.92 | G300E | 2112091.41 | 16.57 | G300E | 1049381.33 | 8.23
1836 | Story25 | B1 | 40 MPa RC Beam (42.5 cm x 25 cm) | Beam | 40MPa | Concrete Rectangular | 250 | 425 | 1062.5 | 4650 | 0.49 | 1208.72 | G300E | 1637381.25 | 12.85 | G300E | 1948268.12 | 15.29
1837 | Story25 | B10 | 40 MPa RC Beam (42.5 cm x 25 cm) | Beam | 40MPa | Concrete Rectangular | 250 | 425 | 1062.5 | 7050 | 0.75 | 1832.57 | G300E | 2760662.5 | 21.66 | G300E | 3574842.91 | 28.05
1838 | Story25 | B100 | 40 MPa RC Beam (42.5 cm x 25 cm) | Beam | 40MPa | Concrete Rectangular | 250 | 425 | 1062.5 | 7050 | 0.75 | 1832.57 | G300E | 3055000 | 23.97 | G300E | 2004455.41 | 15.73
1839 | Story25 | B101 | 40 MPa RC Beam (42.5 cm x 25 cm) | Beam | 40MPa | Concrete Rectangular | 250 | 425 | 1062.5 | 4650 | 0.49 | 1208.72 | G300E | 1833262.5 | 14.38 | G300E | 1274053.21 | 10
1840 | Story25 | B102 | 40 MPa RC Beam (42.5 cm x 25 cm) | Beam | 40MPa | Concrete Rectangular | 250 | 425 | 1062.5 | 7050 | 0.75 | 1832.57 | G300E | 2656675 | 20.85 | G300E | 1433405.41 | 11.25
1841 | Story25 | B103 | 40 MPa RC Beam (42.5 cm x 25 cm) | Beam | 40MPa | Concrete Rectangular | 250 | 425 | 1062.5 | 4650 | 0.49 | 1208.72 | G300E | 1861743.75 | 14.61 | G300E | 1274639.91 | 10
1842 | Story25 | B104 | 40 MPa RC Beam (42.5 cm x 25 cm) | Beam | 40MPa | Concrete Rectangular | 250 | 425 | 1062.5 | 7050 | 0.75 | 1832.57 | G300E | 3291175 | 25.82 | G300E | 2289980.41 | 17.97
1843 | Story25 | B105 | 40 MPa RC Beam (42.5 cm x 25 cm) | Beam | 40MPa | Concrete Rectangular | 250 | 425 | 1062.5 | 4650 | 0.49 | 1208.72 | G300E | 1637381.25 | 12.85 | G300E | 1948268.12 | 15.29
1844 | Story25 | B106 | 40 MPa RC Beam (42.5 cm x 25 cm) | Beam | 40MPa | Concrete Rectangular | 250 | 425 | 1062.5 | 7050 | 0.75 | 1832.57 | G300E | 2985968.75 | 23.43 | G300E | 3611256.09 | 28.34
1845 | Story25 | B107 | 40 MPa RC Beam (42.5 cm x 25 cm) | Beam | 40MPa | Concrete Rectangular | 250 | 425 | 1062.5 | 7050 | 0.75 | 1832.57 | G300E | 2923400 | 22.94 | G300E | 2146606.77 | 16.84
1846 | Story25 | B108 | 40 MPa RC Beam (42.5 cm x 25 cm) | Beam | 40MPa | Concrete Rectangular | 250 | 425 | 1062.5 | 7050 | 0.75 | 1832.57 | G300E | 2760662.5 | 21.66 | G300E | 3574842.91 | 28.05
1847 | Story25 | B109 | 40 MPa RC Beam (42.5 cm x 25 cm) | Beam | 40MPa | Concrete Rectangular | 250 | 425 | 1062.5 | 7050 | 0.75 | 1832.57 | G300E | 2698387.5 | 21.17 | G300E | 2575505.41 | 20.21
1848 | Story25 | B11 | 40 MPa RC Beam (42.5 cm x 25 cm) | Beam | 40MPa | Concrete Rectangular | 250 | 425 | 1062.5 | 4650 | 0.49 | 1208.72 | G300E | 1833262.5 | 14.38 | G300E | 1274053.21 | 10
1849 | Story25 | B110 | 40 MPa RC Beam (42.5 cm x 25 cm) | Beam | 40MPa | Concrete Rectangular | 250 | 425 | 1062.5 | 7050 | 0.75 | 1832.57 | G300E | 2760662.5 | 21.66 | G300E | 3574842.91 | 28.05
1850 | Story25 | B111 | 40 MPa RC Beam (42.5 cm x 25 cm) | Beam | 40MPa | Concrete Rectangular | 250 | 425 | 1062.5 | 7050 | 0.75 | 1832.57 | G300E | 2923400 | 22.94 | G300E | 2146606.77 | 16.84
1851 | Story25 | B112 | 40 MPa RC Beam (42.5 cm x 25 cm) | Beam | 40MPa | Concrete Rectangular | 250 | 425 | 1062.5 | 7050 | 0.75 | 1832.57 | G300E | 2985968.75 | 23.43 | G300E | 3611256.09 | 28.34
1852 | Story25 | B12 | 40 MPa RC Beam (42.5 cm x 25 cm) | Beam | 40MPa | Concrete Rectangular | 250 | 425 | 1062.5 | 7050 | 0.75 | 1832.57 | G300E | 2923400 | 22.94 | G300E | 2146606.77 | 16.84
1853 | Story25 | B13 | 40 MPa RC Beam (42.5 cm x 25 cm) | Beam | 40MPa | Concrete Rectangular | 250 | 425 | 1062.5 | 4650 | 0.49 | 1208.72 | G300E | 1861743.75 | 14.61 | G300E | 1274641.14 | 10
1854 | Story25 | B14 | 40 MPa RC Beam (42.5 cm x 25 cm) | Beam | 40MPa | Concrete Rectangular | 250 | 425 | 1062.5 | 7050 | 0.75 | 1832.57 | G300E | 2985968.75 | 23.43 | G300E | 3611256.09 | 28.34
1855 | Story25 | B15 | 40 MPa RC Beam (42.5 cm x 25 cm) | Beam | 40MPa | Concrete Rectangular | 250 | 425 | 1062.5 | 4650 | 0.49 | 1208.72 | G300E | 1637381.25 | 12.85 | G300E | 1948268.12 | 15.29
1856 | Story25 | B16 | 40 MPa RC Beam (42.5 cm x 25 cm) | Beam | 40MPa | Concrete Rectangular | 250 | 425 | 1062.5 | 4650 | 0.49 | 1208.72 | G300E | 1637381.25 | 12.85 | G300E | 2007579.01 | 15.75
1857 | Story25 | B17 | 40 MPa RC Beam (42.5 cm x 25 cm) | Beam | 40MPa | Concrete Rectangular | 250 | 425 | 1062.5 | 7050 | 0.75 | 1832.57 | G300E | 3291175 | 25.82 | G300E | 2289980.41 | 17.97
1858 | Story25 | B18 | 40 MPa RC Beam (42.5 cm x 25 cm) | Beam | 40MPa | Concrete Rectangular | 250 | 425 | 1062.5 | 4650 | 0.49 | 1208.72 | G300E | 1516190.62 | 11.9 | G300E | 1418156.42 | 11.13
1859 | Story25 | B19 | 40 MPa RC Beam (42.5 cm x 25 cm) | Beam | 40MPa | Concrete Rectangular | 250 | 425 | 1062.5 | 7050 | 0.75 | 1832.57 | G300E | 2661375 | 20.88 | G300E | 1433405.41 | 11.25
1860 | Story25 | B2 | 40 MPa RC Beam (42.5 cm x 25 cm) | Beam | 40MPa | Concrete Rectangular | 250 | 425 | 1062.5 | 7050 | 0.75 | 1832.57 | G300E | 2987437.5 | 23.44 | G300E | 3611256.09 | 28.34
1861 | Story25 | B20 | 40 MPa RC Beam (42.5 cm x 25 cm) | Beam | 40MPa | Concrete Rectangular | 250 | 425 | 1062.5 | 4650 | 0.49 | 1208.72 | G300E | 1505437.5 | 11.81 | G300E | 1418156.42 | 11.13
1862 | Story25 | B21 | 40 MPa RC Beam (42.5 cm x 25 cm) | Beam | 40MPa | Concrete Rectangular | 250 | 425 | 1062.5 | 7050 | 0.75 | 1832.57 | G300E | 3205987.5 | 25.16 | G300E | 2539092.24 | 19.92
1863 | Story25 | B22 | 40 MPa RC Beam (42.5 cm x 25 cm) | Beam | 40MPa | Concrete Rectangular | 250 | 425 | 1062.5 | 4650 | 0.49 | 1208.72 | G300E | 1738809.38 | 13.64 | G300E | 1418156.42 | 11.13
1864 | Story25 | B23 | 40 MPa RC Beam (42.5 cm x 25 cm) | Beam | 40MPa | Concrete Rectangular | 250 | 425 | 1062.5 | 7050 | 0.75 | 1832.57 | G300E | 2810893.75 | 22.06 | G300E | 291305.41 | 2.29
1865 | Story25 | B24 | 40 MPa RC Beam (42.5 cm x 25 cm) | Beam | 40MPa | Concrete Rectangular | 250 | 425 | 1062.5 | 4650 | 0.49 | 1208.72 | G300E | 1741134.38 | 13.66 | G300E | 1418156.42 | 11.13
1866 | Story25 | B25 | 40 MPa RC Beam (42.5 cm x 25 cm) | Beam | 40MPa | Concrete Rectangular | 250 | 425 | 1062.5 | 7050 | 0.75 | 1832.57 | G300E | 3055293.75 | 23.97 | G300E | 2004455.41 | 15.73
1867 | Story25 | B26 | 40 MPa RC Beam (42.5 cm x 25 cm) | Beam | 40MPa | Concrete Rectangular | 250 | 425 | 1062.5 | 4650 | 0.49 | 1208.72 | G300E | 1504275 | 11.8 | G300E | 1418156.42 | 11.13
1868 | Story25 | B27 | 40 MPa RC Beam (42.5 cm x 25 cm) | Beam | 40MPa | Concrete Rectangular | 250 | 425 | 1062.5 | 7050 | 0.75 | 1832.57 | G300E | 2656675 | 20.85 | G300E | 1433405.41 | 11.25
1869 | Story25 | B28 | 40 MPa RC Beam (42.5 cm x 25 cm) | Beam | 40MPa | Concrete Rectangular | 250 | 425 | 1062.5 | 4650 | 0.49 | 1208.72 | G300E | 1516481.25 | 11.9 | G300E | 1418156.42 | 11.13
1870 | Story25 | B29 | 40 MPa RC Beam (42.5 cm x 25 cm) | Beam | 40MPa | Concrete Rectangular | 250 | 425 | 1062.5 | 7050 | 0.75 | 1832.57 | G300E | 3291175 | 25.82 | G300E | 2289980.41 | 17.97
1871 | Story25 | B3 | 40 MPa RC Beam (42.5 cm x 25 cm) | Beam | 40MPa | Concrete Rectangular | 250 | 425 | 1062.5 | 4650 | 0.49 | 1208.72 | G300E | 1862034.38 | 14.61 | G300E | 1275169.79 | 10.01
1872 | Story25 | B30 | 40 MPa RC Beam (42.5 cm x 25 cm) | Beam | 40MPa | Concrete Rectangular | 250 | 425 | 1062.5 | 4650 | 0.49 | 1208.72 | G300E | 1637381.25 | 12.85 | G300E | 2007579.01 | 15.75
1873 | Story25 | B31 | 40 MPa RC Beam (42.5 cm x 25 cm) | Beam | 40MPa | Concrete Rectangular | 250 | 425 | 1062.5 | 4650 | 0.49 | 1208.72 | G300E | 1637381.25 | 12.85 | G300E | 1839028.21 | 14.43
1874 | Story25 | B32 | 40 MPa RC Beam (42.5 cm x 25 cm) | Beam | 40MPa | Concrete Rectangular | 250 | 425 | 1062.5 | 7050 | 0.75 | 1832.57 | G300E | 3249756.25 | 25.5 | G300E | 2718267.91 | 21.33
1875 | Story25 | B33 | 40 MPa RC Beam (42.5 cm x 25 cm) | Beam | 40MPa | Concrete Rectangular | 250 | 425 | 1062.5 | 4650 | 0.49 | 1208.72 | G300E | 1821928.12 | 14.3 | G300E | 709078.21 | 5.56
1876 | Story25 | B34 | 40 MPa RC Beam (42.5 cm x 25 cm) | Beam | 40MPa | Concrete Rectangular | 250 | 425 | 1062.5 | 7050 | 0.75 | 1832.57 | G300E | 2624068.75 | 20.59 | G300E | 1433405.41 | 11.25
1877 | Story25 | B35 | 40 MPa RC Beam (42.5 cm x 25 cm) | Beam | 40MPa | Concrete Rectangular | 250 | 425 | 1062.5 | 4650 | 0.49 | 1208.72 | G300E | 1825415.62 | 14.32 | G300E | 709078.21 | 5.56
1878 | Story25 | B36 | 40 MPa RC Beam (42.5 cm x 25 cm) | Beam | 40MPa | Concrete Rectangular | 250 | 425 | 1062.5 | 7050 | 0.75 | 1832.57 | G300E | 2618487.5 | 20.55 | G300E | 1612581.09 | 12.65
1879 | Story25 | B37 | 40 MPa RC Beam (42.5 cm x 25 cm) | Beam | 40MPa | Concrete Rectangular | 250 | 425 | 1062.5 | 4800 | 0.51 | 1247.71 | G300E | 1885120 | 14.79 | G300E | 1171122.72 | 9.19
1880 | Story25 | B38 | 40 MPa RC Beam (42.5 cm x 25 cm) | Beam | 40MPa | Concrete Rectangular | 250 | 425 | 1062.5 | 7050 | 0.75 | 1832.57 | G300E | 2636993.75 | 20.69 | G300E | 1433405.41 | 11.25
1881 | Story25 | B39 | 40 MPa RC Beam (42.5 cm x 25 cm) | Beam | 40MPa | Concrete Rectangular | 250 | 425 | 1062.5 | 4800 | 0.51 | 1247.71 | G300E | 1866000 | 14.64 | G300E | 1463903.4 | 11.49
1882 | Story25 | B4 | 40 MPa RC Beam (42.5 cm x 25 cm) | Beam | 40MPa | Concrete Rectangular | 250 | 425 | 1062.5 | 7050 | 0.75 | 1832.57 | G300E | 2818872 | 22.12 | G300E | 2792250.5 | 21.91
1883 | Story25 | B40 | 40 MPa RC Beam (42.5 cm x 25 cm) | Beam | 40MPa | Concrete Rectangular | 250 | 425 | 1062.5 | 7050 | 0.75 | 1832.57 | G300E | 3024743.75 | 23.73 | G300E | 2289980.41 | 17.97
1884 | Story25 | B41 | 40 MPa RC Beam (42.5 cm x 25 cm) | Beam | 40MPa | Concrete Rectangular | 250 | 425 | 1062.5 | 4650 | 0.49 | 1208.72 | G300E | 1825415.62 | 14.32 | G300E | 709078.21 | 5.56
1885 | Story25 | B42 | 40 MPa RC Beam (42.5 cm x 25 cm) | Beam | 40MPa | Concrete Rectangular | 250 | 425 | 1062.5 | 7050 | 0.75 | 1832.57 | G300E | 2624656.25 | 20.59 | G300E | 1433405.41 | 11.25
1886 | Story25 | B43 | 40 MPa RC Beam (42.5 cm x 25 cm) | Beam | 40MPa | Concrete Rectangular | 250 | 425 | 1062.5 | 4650 | 0.49 | 1208.72 | G300E | 1821928.12 | 14.3 | G300E | 709078.21 | 5.56
1887 | Story25 | B44 | 40 MPa RC Beam (42.5 cm x 25 cm) | Beam | 40MPa | Concrete Rectangular | 250 | 425 | 1062.5 | 7050 | 0.75 | 1832.57 | G300E | 3249756.25 | 25.5 | G300E | 2718267.91 | 21.33
1888 | Story25 | B45 | 40 MPa RC Beam (42.5 cm x 25 cm) | Beam | 40MPa | Concrete Rectangular | 250 | 425 | 1062.5 | 4650 | 0.49 | 1208.72 | G300E | 1637381.25 | 12.85 | G300E | 1839028.21 | 14.43
1889 | Story25 | B46 | 40 MPa RC Beam (42.5 cm x 25 cm) | Beam | 40MPa | Concrete Rectangular | 250 | 425 | 1062.5 | 4650 | 0.49 | 1208.72 | G300E | 1637381.25 | 12.85 | G300E | 1202001.6 | 9.43
1890 | Story25 | B47 | 40 MPa RC Beam (42.5 cm x 25 cm) | Beam | 40MPa | Concrete Rectangular | 250 | 425 | 1062.5 | 7050 | 0.75 | 1832.57 | G300E | 3353156.25 | 26.31 | G300E | 2004455.41 | 15.73
1891 | Story25 | B48 | 40 MPa RC Beam (42.5 cm x 25 cm) | Beam | 40MPa | Concrete Rectangular | 250 | 425 | 1062.5 | 4650 | 0.49 | 1208.72 | G300E | 1662375 | 13.04 | G300E | 288206.42 | 2.26
1892 | Story25 | B49 | 40 MPa RC Beam (42.5 cm x 25 cm) | Beam | 40MPa | Concrete Rectangular | 250 | 425 | 1062.5 | 7050 | 0.75 | 1832.57 | G300E | 3448037.5 | 27.05 | G300E | 1433405.41 | 11.25
1893 | Story25 | B5 | 40 MPa RC Beam (42.5 cm x 25 cm) | Beam | 40MPa | Concrete Rectangular | 250 | 425 | 1062.5 | 4650 | 0.49 | 1208.72 | G300E | 1852888.24 | 14.54 | G300E | 1607345.05 | 12.61
1894 | Story25 | B50 | 40 MPa RC Beam (42.5 cm x 25 cm) | Beam | 40MPa | Concrete Rectangular | 250 | 425 | 1062.5 | 4650 | 0.49 | 1208.72 | G300E | 1647843.75 | 12.93 | G300E | 288206.42 | 2.26
1895 | Story25 | B51 | 40 MPa RC Beam (42.5 cm x 25 cm) | Beam | 40MPa | Concrete Rectangular | 250 | 425 | 1062.5 | 7200 | 0.76 | 1871.56 | G300E | 3219300 | 25.26 | G300E | 1463903.4 | 11.49
1896 | Story25 | B55 | 40 MPa RC Beam (42.5 cm x 25 cm) | Beam | 40MPa | Concrete Rectangular | 250 | 425 | 1062.5 | 7050 | 0.75 | 1832.57 | G300E | 3150175 | 24.72 | G300E | 1433405.41 | 11.25
1897 | Story25 | B56 | 40 MPa RC Beam (42.5 cm x 25 cm) | Beam | 40MPa | Concrete Rectangular | 250 | 425 | 1062.5 | 4650 | 0.49 | 1208.72 | G300E | 1829775 | 14.36 | G300E | 288206.42 | 2.26
1898 | Story25 | B57 | 40 MPa RC Beam (42.5 cm x 25 cm) | Beam | 40MPa | Concrete Rectangular | 250 | 425 | 1062.5 | 7050 | 0.75 | 1832.57 | G300E | 3356681.25 | 26.34 | G300E | 1433405.41 | 11.25
1899 | Story25 | B58 | 40 MPa RC Beam (42.5 cm x 25 cm) | Beam | 40MPa | Concrete Rectangular | 250 | 425 | 1062.5 | 4650 | 0.49 | 1208.72 | G300E | 1662375 | 13.04 | G300E | 288206.42 | 2.26
1900 | Story25 | B59 | 40 MPa RC Beam (42.5 cm x 25 cm) | Beam | 40MPa | Concrete Rectangular | 250 | 425 | 1062.5 | 7050 | 0.75 | 1832.57 | G300E | 3353156.25 | 26.31 | G300E | 2004455.41 | 15.73
1901 | Story25 | B6 | 40 MPa RC Beam (42.5 cm x 25 cm) | Beam | 40MPa | Concrete Rectangular | 250 | 425 | 1062.5 | 7050 | 0.75 | 1832.57 | G300E | 2741275 | 21.51 | G300E | 3611256.09 | 28.34
1902 | Story25 | B60 | 40 MPa RC Beam (42.5 cm x 25 cm) | Beam | 40MPa | Concrete Rectangular | 250 | 425 | 1062.5 | 4650 | 0.49 | 1208.72 | G300E | 1637381.25 | 12.85 | G300E | 1202001.6 | 9.43
1903 | Story25 | B61 | 40 MPa RC Beam (42.5 cm x 25 cm) | Beam | 40MPa | Concrete Rectangular | 250 | 425 | 1062.5 | 4650 | 0.49 | 1208.72 | G300E | 1637381.25 | 12.85 | G300E | 1839028.21 | 14.43
1904 | Story25 | B62 | 40 MPa RC Beam (42.5 cm x 25 cm) | Beam | 40MPa | Concrete Rectangular | 250 | 425 | 1062.5 | 7050 | 0.75 | 1832.57 | G300E | 3353156.25 | 26.31 | G300E | 2004455.41 | 15.73
1905 | Story25 | B63 | 40 MPa RC Beam (42.5 cm x 25 cm) | Beam | 40MPa | Concrete Rectangular | 250 | 425 | 1062.5 | 4650 | 0.49 | 1208.72 | G300E | 1821928.12 | 14.3 | G300E | 709078.21 | 5.56
1906 | Story25 | B64 | 40 MPa RC Beam (42.5 cm x 25 cm) | Beam | 40MPa | Concrete Rectangular | 250 | 425 | 1062.5 | 7050 | 0.75 | 1832.57 | G300E | 3356681.25 | 26.34 | G300E | 1469818.59 | 11.53
1907 | Story25 | B65 | 40 MPa RC Beam (42.5 cm x 25 cm) | Beam | 40MPa | Concrete Rectangular | 250 | 425 | 1062.5 | 4650 | 0.49 | 1208.72 | G300E | 1825415.62 | 14.32 | G300E | 709078.21 | 5.56
1908 | Story25 | B66 | 40 MPa RC Beam (42.5 cm x 25 cm) | Beam | 40MPa | Concrete Rectangular | 250 | 425 | 1062.5 | 7200 | 0.76 | 1871.56 | G300E | 3217800 | 25.25 | G300E | 1463903.4 | 11.49
1909 | Story25 | B67 | 40 MPa RC Beam (42.5 cm x 25 cm) | Beam | 40MPa | Concrete Rectangular | 250 | 425 | 1062.5 | 4650 | 0.49 | 1208.72 | G300E | 1807106.25 | 14.18 | G300E | 1418156.42 | 11.13
1910 | Story25 | B69 | 40 MPa RC Beam (42.5 cm x 25 cm) | Beam | 40MPa | Concrete Rectangular | 250 | 425 | 1062.5 | 4650 | 0.49 | 1208.72 | G300E | 1807978.12 | 14.19 | G300E | 1418156.42 | 11.13
1911 | Story25 | B7 | 40 MPa RC Beam (42.5 cm x 25 cm) | Beam | 40MPa | Concrete Rectangular | 250 | 425 | 1062.5 | 4650 | 0.49 | 1208.72 | G300E | 1734740.62 | 13.61 | G300E | 1418156.42 | 11.13
1912 | Story25 | B70 | 40 MPa RC Beam (42.5 cm x 25 cm) | Beam | 40MPa | Concrete Rectangular | 250 | 425 | 1062.5 | 7050 | 0.75 | 1832.57 | G300E | 3151643.75 | 24.73 | G300E | 1433405.41 | 11.25
1913 | Story25 | B71 | 40 MPa RC Beam (42.5 cm x 25 cm) | Beam | 40MPa | Concrete Rectangular | 250 | 425 | 1062.5 | 4650 | 0.49 | 1208.72 | G300E | 1825415.62 | 14.32 | G300E | 709078.21 | 5.56
1914 | Story25 | B72 | 40 MPa RC Beam (42.5 cm x 25 cm) | Beam | 40MPa | Concrete Rectangular | 250 | 425 | 1062.5 | 7050 | 0.75 | 1832.57 | G300E | 3356681.25 | 26.34 | G300E | 1433405.41 | 11.25
1915 | Story25 | B73 | 40 MPa RC Beam (42.5 cm x 25 cm) | Beam | 40MPa | Concrete Rectangular | 250 | 425 | 1062.5 | 4650 | 0.49 | 1208.72 | G300E | 1821928.12 | 14.3 | G300E | 709078.21 | 5.56
1916 | Story25 | B74 | 40 MPa RC Beam (42.5 cm x 25 cm) | Beam | 40MPa | Concrete Rectangular | 250 | 425 | 1062.5 | 7050 | 0.75 | 1832.57 | G300E | 3353156.25 | 26.31 | G300E | 2004455.41 | 15.73
1917 | Story25 | B75 | 40 MPa RC Beam (42.5 cm x 25 cm) | Beam | 40MPa | Concrete Rectangular | 250 | 425 | 1062.5 | 4650 | 0.49 | 1208.72 | G300E | 1637381.25 | 12.85 | G300E | 1839028.21 | 14.43
1918 | Story25 | B76 | 40 MPa RC Beam (42.5 cm x 25 cm) | Beam | 40MPa | Concrete Rectangular | 250 | 425 | 1062.5 | 4650 | 0.49 | 1208.72 | G300E | 1637381.25 | 12.85 | G300E | 2007579.01 | 15.75
1919 | Story25 | B77 | 40 MPa RC Beam (42.5 cm x 25 cm) | Beam | 40MPa | Concrete Rectangular | 250 | 425 | 1062.5 | 7050 | 0.75 | 1832.57 | G300E | 3249756.25 | 25.5 | G300E | 2718267.91 | 21.33
1920 | Story25 | B78 | 40 MPa RC Beam (42.5 cm x 25 cm) | Beam | 40MPa | Concrete Rectangular | 250 | 425 | 1062.5 | 4650 | 0.49 | 1208.72 | G300E | 1516481.25 | 11.9 | G300E | 1418156.42 | 11.13
1921 | Story25 | B79 | 40 MPa RC Beam (42.5 cm x 25 cm) | Beam | 40MPa | Concrete Rectangular | 250 | 425 | 1062.5 | 7050 | 0.75 | 1832.57 | G300E | 2624656.25 | 20.59 | G300E | 1433405.41 | 11.25
1922 | Story25 | B8 | 40 MPa RC Beam (42.5 cm x 25 cm) | Beam | 40MPa | Concrete Rectangular | 250 | 425 | 1062.5 | 7050 | 0.75 | 1832.57 | G300E | 2698093.75 | 21.17 | G300E | 2575505.41 | 20.21
1923 | Story25 | B80 | 40 MPa RC Beam (42.5 cm x 25 cm) | Beam | 40MPa | Concrete Rectangular | 250 | 425 | 1062.5 | 4650 | 0.49 | 1208.72 | G300E | 1504275 | 11.8 | G300E | 1418156.42 | 11.13
1924 | Story25 | B81 | 40 MPa RC Beam (42.5 cm x 25 cm) | Beam | 40MPa | Concrete Rectangular | 250 | 425 | 1062.5 | 7050 | 0.75 | 1832.57 | G300E | 3024743.75 | 23.73 | G300E | 2289980.41 | 17.97
1925 | Story25 | B82 | 40 MPa RC Beam (42.5 cm x 25 cm) | Beam | 40MPa | Concrete Rectangular | 250 | 425 | 1062.5 | 4650 | 0.49 | 1208.72 | G300E | 1741715.62 | 13.67 | G300E | 1418156.42 | 11.13
1926 | Story25 | B83 | 40 MPa RC Beam (42.5 cm x 25 cm) | Beam | 40MPa | Concrete Rectangular | 250 | 425 | 1062.5 | 7050 | 0.75 | 1832.57 | G300E | 2637287.5 | 20.69 | G300E | 1433405.41 | 11.25
1927 | Story25 | B84 | 40 MPa RC Beam (42.5 cm x 25 cm) | Beam | 40MPa | Concrete Rectangular | 250 | 425 | 1062.5 | 4650 | 0.49 | 1208.72 | G300E | 1741715.62 | 13.67 | G300E | 1418156.42 | 11.13
1928 | Story25 | B85 | 40 MPa RC Beam (42.5 cm x 25 cm) | Beam | 40MPa | Concrete Rectangular | 250 | 425 | 1062.5 | 7050 | 0.75 | 1832.57 | G300E | 3024743.75 | 23.73 | G300E | 2289980.41 | 17.97
1929 | Story25 | B86 | 40 MPa RC Beam (42.5 cm x 25 cm) | Beam | 40MPa | Concrete Rectangular | 250 | 425 | 1062.5 | 4650 | 0.49 | 1208.72 | G300E | 1504275 | 11.8 | G300E | 1418156.42 | 11.13
1930 | Story25 | B87 | 40 MPa RC Beam (42.5 cm x 25 cm) | Beam | 40MPa | Concrete Rectangular | 250 | 425 | 1062.5 | 7050 | 0.75 | 1832.57 | G300E | 2624656.25 | 20.59 | G300E | 1433405.41 | 11.25
1931 | Story25 | B88 | 40 MPa RC Beam (42.5 cm x 25 cm) | Beam | 40MPa | Concrete Rectangular | 250 | 425 | 1062.5 | 4650 | 0.49 | 1208.72 | G300E | 1516481.25 | 11.9 | G300E | 1418156.42 | 11.13
1932 | Story25 | B89 | 40 MPa RC Beam (42.5 cm x 25 cm) | Beam | 40MPa | Concrete Rectangular | 250 | 425 | 1062.5 | 7050 | 0.75 | 1832.57 | G300E | 3249756.25 | 25.5 | G300E | 2718267.91 | 21.33
1933 | Story25 | B9 | 40 MPa RC Beam (42.5 cm x 25 cm) | Beam | 40MPa | Concrete Rectangular | 250 | 425 | 1062.5 | 4650 | 0.49 | 1208.72 | G300E | 1735321.88 | 13.62 | G300E | 1418156.42 | 11.13
1934 | Story25 | B90 | 40 MPa RC Beam (42.5 cm x 25 cm) | Beam | 40MPa | Concrete Rectangular | 250 | 425 | 1062.5 | 4650 | 0.49 | 1208.72 | G300E | 1637381.25 | 12.85 | G300E | 2007579.01 | 15.75
1935 | Story25 | B91 | 40 MPa RC Beam (42.5 cm x 25 cm) | Beam | 40MPa | Concrete Rectangular | 250 | 425 | 1062.5 | 4650 | 0.49 | 1208.72 | G300E | 1637381.25 | 12.85 | G300E | 1948268.12 | 15.29
1936 | Story25 | B92 | 40 MPa RC Beam (42.5 cm x 25 cm) | Beam | 40MPa | Concrete Rectangular | 250 | 425 | 1062.5 | 7050 | 0.75 | 1832.57 | G300E | 3291175 | 25.82 | G300E | 2289980.41 | 17.97
1937 | Story25 | B93 | 40 MPa RC Beam (42.5 cm x 25 cm) | Beam | 40MPa | Concrete Rectangular | 250 | 425 | 1062.5 | 4650 | 0.49 | 1208.72 | G300E | 1861743.75 | 14.61 | G300E | 1274639.91 | 10
1938 | Story25 | B94 | 40 MPa RC Beam (42.5 cm x 25 cm) | Beam | 40MPa | Concrete Rectangular | 250 | 425 | 1062.5 | 7050 | 0.75 | 1832.57 | G300E | 2656675 | 20.85 | G300E | 1433405.41 | 11.25
1939 | Story25 | B95 | 40 MPa RC Beam (42.5 cm x 25 cm) | Beam | 40MPa | Concrete Rectangular | 250 | 425 | 1062.5 | 4650 | 0.49 | 1208.72 | G300E | 1833262.5 | 14.38 | G300E | 1274053.21 | 10
1940 | Story25 | B96 | 40 MPa RC Beam (42.5 cm x 25 cm) | Beam | 40MPa | Concrete Rectangular | 250 | 425 | 1062.5 | 7050 | 0.75 | 1832.57 | G300E | 3055000 | 23.97 | G300E | 2004455.41 | 15.73
1941 | Story25 | B97 | 40 MPa RC Beam (42.5 cm x 25 cm) | Beam | 40MPa | Concrete Rectangular | 250 | 425 | 1062.5 | 4650 | 0.49 | 1208.72 | G300E | 1735321.88 | 13.62 | G300E | 1418156.42 | 11.13
1942 | Story25 | B98 | 40 MPa RC Beam (42.5 cm x 25 cm) | Beam | 40MPa | Concrete Rectangular | 250 | 425 | 1062.5 | 7050 | 0.75 | 1832.57 | G300E | 2812950 | 22.07 | G300E | 291305.41 | 2.29
1943 | Story25 | B99 | 40 MPa RC Beam (42.5 cm x 25 cm) | Beam | 40MPa | Concrete Rectangular | 250 | 425 | 1062.5 | 4650 | 0.49 | 1208.72 | G300E | 1735321.88 | 13.62 | G300E | 1418156.42 | 11.13
1944 | Story26 | B1 | 40 MPa RC Beam (42.5 cm x 25 cm) | Beam | 40MPa | Concrete Rectangular | 250 | 425 | 1062.5 | 4650 | 0.49 | 1208.72 | G300E | 1637381.25 | 12.85 | G300E | 1947105.62 | 15.28
1945 | Story26 | B10 | 40 MPa RC Beam (42.5 cm x 25 cm) | Beam | 40MPa | Concrete Rectangular | 250 | 425 | 1062.5 | 7050 | 0.75 | 1832.57 | G300E | 2751556.25 | 21.59 | G300E | 3717605.41 | 29.17
1946 | Story26 | B100 | 40 MPa RC Beam (42.5 cm x 25 cm) | Beam | 40MPa | Concrete Rectangular | 250 | 425 | 1062.5 | 7050 | 0.75 | 1832.57 | G300E | 3066456.25 | 24.06 | G300E | 2289980.41 | 17.97
1947 | Story26 | B101 | 40 MPa RC Beam (42.5 cm x 25 cm) | Beam | 40MPa | Concrete Rectangular | 250 | 425 | 1062.5 | 4650 | 0.49 | 1208.72 | G300E | 1949512.5 | 15.3 | G300E | 1418156.42 | 11.13
1948 | Story26 | B102 | 40 MPa RC Beam (42.5 cm x 25 cm) | Beam | 40MPa | Concrete Rectangular | 250 | 425 | 1062.5 | 7050 | 0.75 | 1832.57 | G300E | 2644337.5 | 20.75 | G300E | 1433405.41 | 11.25
1949 | Story26 | B103 | 40 MPa RC Beam (42.5 cm x 25 cm) | Beam | 40MPa | Concrete Rectangular | 250 | 425 | 1062.5 | 4650 | 0.49 | 1208.72 | G300E | 1826287.5 | 14.33 | G300E | 1418156.42 | 11.13
1950 | Story26 | B104 | 40 MPa RC Beam (42.5 cm x 25 cm) | Beam | 40MPa | Concrete Rectangular | 250 | 425 | 1062.5 | 7050 | 0.75 | 1832.57 | G300E | 3291762.5 | 25.83 | G300E | 2718267.91 | 21.33
1951 | Story26 | B105 | 40 MPa RC Beam (42.5 cm x 25 cm) | Beam | 40MPa | Concrete Rectangular | 250 | 425 | 1062.5 | 4650 | 0.49 | 1208.72 | G300E | 1637381.25 | 12.85 | G300E | 1947105.62 | 15.28
1952 | Story26 | B106 | 40 MPa RC Beam (42.5 cm x 25 cm) | Beam | 40MPa | Concrete Rectangular | 250 | 425 | 1062.5 | 7050 | 0.75 | 1832.57 | G300E | 2983031.25 | 23.41 | G300E | 3611256.09 | 28.34
1953 | Story26 | B107 | 40 MPa RC Beam (42.5 cm x 25 cm) | Beam | 40MPa | Concrete Rectangular | 250 | 425 | 1062.5 | 7050 | 0.75 | 1832.57 | G300E | 2942493.75 | 23.09 | G300E | 1532081.77 | 12.02
1954 | Story26 | B108 | 40 MPa RC Beam (42.5 cm x 25 cm) | Beam | 40MPa | Concrete Rectangular | 250 | 425 | 1062.5 | 7050 | 0.75 | 1832.57 | G300E | 2751556.25 | 21.59 | G300E | 3717605.41 | 29.17
1955 | Story26 | B109 | 40 MPa RC Beam (42.5 cm x 25 cm) | Beam | 40MPa | Concrete Rectangular | 250 | 425 | 1062.5 | 7050 | 0.75 | 1832.57 | G300E | 2694862.5 | 21.14 | G300E | 2575505.41 | 20.21
1956 | Story26 | B11 | 40 MPa RC Beam (42.5 cm x 25 cm) | Beam | 40MPa | Concrete Rectangular | 250 | 425 | 1062.5 | 4650 | 0.49 | 1208.72 | G300E | 1949512.5 | 15.3 | G300E | 1418156.42 | 11.13
1957 | Story26 | B110 | 40 MPa RC Beam (42.5 cm x 25 cm) | Beam | 40MPa | Concrete Rectangular | 250 | 425 | 1062.5 | 7050 | 0.75 | 1832.57 | G300E | 2751556.25 | 21.59 | G300E | 3717605.41 | 29.17
1958 | Story26 | B111 | 40 MPa RC Beam (42.5 cm x 25 cm) | Beam | 40MPa | Concrete Rectangular | 250 | 425 | 1062.5 | 7050 | 0.75 | 1832.57 | G300E | 2942493.75 | 23.09 | G300E | 2103131.77 | 16.5
1959 | Story26 | B112 | 40 MPa RC Beam (42.5 cm x 25 cm) | Beam | 40MPa | Concrete Rectangular | 250 | 425 | 1062.5 | 7050 | 0.75 | 1832.57 | G300E | 2983031.25 | 23.41 | G300E | 3611256.09 | 28.34
1960 | Story26 | B12 | 40 MPa RC Beam (42.5 cm x 25 cm) | Beam | 40MPa | Concrete Rectangular | 250 | 425 | 1062.5 | 7050 | 0.75 | 1832.57 | G300E | 2942493.75 | 23.09 | G300E | 2103131.77 | 16.5
1961 | Story26 | B13 | 40 MPa RC Beam (42.5 cm x 25 cm) | Beam | 40MPa | Concrete Rectangular | 250 | 425 | 1062.5 | 4650 | 0.49 | 1208.72 | G300E | 1826287.5 | 14.33 | G300E | 1418156.42 | 11.13
1962 | Story26 | B14 | 40 MPa RC Beam (42.5 cm x 25 cm) | Beam | 40MPa | Concrete Rectangular | 250 | 425 | 1062.5 | 7050 | 0.75 | 1832.57 | G300E | 2983031.25 | 23.41 | G300E | 3611256.09 | 28.34
1963 | Story26 | B15 | 40 MPa RC Beam (42.5 cm x 25 cm) | Beam | 40MPa | Concrete Rectangular | 250 | 425 | 1062.5 | 4650 | 0.49 | 1208.72 | G300E | 1637381.25 | 12.85 | G300E | 1947105.62 | 15.28
1964 | Story26 | B16 | 40 MPa RC Beam (42.5 cm x 25 cm) | Beam | 40MPa | Concrete Rectangular | 250 | 425 | 1062.5 | 4650 | 0.49 | 1208.72 | G300E | 1637381.25 | 12.85 | G300E | 1880273.56 | 14.75
1965 | Story26 | B17 | 40 MPa RC Beam (42.5 cm x 25 cm) | Beam | 40MPa | Concrete Rectangular | 250 | 425 | 1062.5 | 7050 | 0.75 | 1832.57 | G300E | 3291762.5 | 25.83 | G300E | 2718267.91 | 21.33
1966 | Story26 | B18 | 40 MPa RC Beam (42.5 cm x 25 cm) | Beam | 40MPa | Concrete Rectangular | 250 | 425 | 1062.5 | 4650 | 0.49 | 1208.72 | G300E | 1603087.5 | 12.58 | G300E | 1418156.42 | 11.13
1967 | Story26 | B19 | 40 MPa RC Beam (42.5 cm x 25 cm) | Beam | 40MPa | Concrete Rectangular | 250 | 425 | 1062.5 | 7050 | 0.75 | 1832.57 | G300E | 2644337.5 | 20.75 | G300E | 1433405.41 | 11.25
1968 | Story26 | B2 | 40 MPa RC Beam (42.5 cm x 25 cm) | Beam | 40MPa | Concrete Rectangular | 250 | 425 | 1062.5 | 7050 | 0.75 | 1832.57 | G300E | 2983325 | 23.41 | G300E | 3611256.09 | 28.34
1969 | Story26 | B20 | 40 MPa RC Beam (42.5 cm x 25 cm) | Beam | 40MPa | Concrete Rectangular | 250 | 425 | 1062.5 | 4650 | 0.49 | 1208.72 | G300E | 1587975 | 12.46 | G300E | 1418156.42 | 11.13
1970 | Story26 | B21 | 40 MPa RC Beam (42.5 cm x 25 cm) | Beam | 40MPa | Concrete Rectangular | 250 | 425 | 1062.5 | 7050 | 0.75 | 1832.57 | G300E | 3066162.5 | 24.06 | G300E | 2289980.41 | 17.97
1971 | Story26 | B22 | 40 MPa RC Beam (42.5 cm x 25 cm) | Beam | 40MPa | Concrete Rectangular | 250 | 425 | 1062.5 | 4650 | 0.49 | 1208.72 | G300E | 1737065.62 | 13.63 | G300E | 1418156.42 | 11.13
1972 | Story26 | B23 | 40 MPa RC Beam (42.5 cm x 25 cm) | Beam | 40MPa | Concrete Rectangular | 250 | 425 | 1062.5 | 7050 | 0.75 | 1832.57 | G300E | 2824700 | 22.16 | G300E | 291305.41 | 2.29
1973 | Story26 | B24 | 40 MPa RC Beam (42.5 cm x 25 cm) | Beam | 40MPa | Concrete Rectangular | 250 | 425 | 1062.5 | 4650 | 0.49 | 1208.72 | G300E | 1737065.62 | 13.63 | G300E | 1418156.42 | 11.13
1974 | Story26 | B25 | 40 MPa RC Beam (42.5 cm x 25 cm) | Beam | 40MPa | Concrete Rectangular | 250 | 425 | 1062.5 | 7050 | 0.75 | 1832.57 | G300E | 3066162.5 | 24.06 | G300E | 2289980.41 | 17.97
1975 | Story26 | B26 | 40 MPa RC Beam (42.5 cm x 25 cm) | Beam | 40MPa | Concrete Rectangular | 250 | 425 | 1062.5 | 4650 | 0.49 | 1208.72 | G300E | 1587975 | 12.46 | G300E | 1418156.42 | 11.13
1976 | Story26 | B27 | 40 MPa RC Beam (42.5 cm x 25 cm) | Beam | 40MPa | Concrete Rectangular | 250 | 425 | 1062.5 | 7050 | 0.75 | 1832.57 | G300E | 2644337.5 | 20.75 | G300E | 1433405.41 | 11.25
1977 | Story26 | B28 | 40 MPa RC Beam (42.5 cm x 25 cm) | Beam | 40MPa | Concrete Rectangular | 250 | 425 | 1062.5 | 4650 | 0.49 | 1208.72 | G300E | 1603087.5 | 12.58 | G300E | 1418156.42 | 11.13
1978 | Story26 | B29 | 40 MPa RC Beam (42.5 cm x 25 cm) | Beam | 40MPa | Concrete Rectangular | 250 | 425 | 1062.5 | 7050 | 0.75 | 1832.57 | G300E | 3291762.5 | 25.83 | G300E | 2718267.91 | 21.33
1979 | Story26 | B3 | 40 MPa RC Beam (42.5 cm x 25 cm) | Beam | 40MPa | Concrete Rectangular | 250 | 425 | 1062.5 | 4650 | 0.49 | 1208.72 | G300E | 1826287.5 | 14.33 | G300E | 1418156.42 | 11.13
1980 | Story26 | B30 | 40 MPa RC Beam (42.5 cm x 25 cm) | Beam | 40MPa | Concrete Rectangular | 250 | 425 | 1062.5 | 4650 | 0.49 | 1208.72 | G300E | 1637381.25 | 12.85 | G300E | 1880273.56 | 14.75
1981 | Story26 | B31 | 40 MPa RC Beam (42.5 cm x 25 cm) | Beam | 40MPa | Concrete Rectangular | 250 | 425 | 1062.5 | 4650 | 0.49 | 1208.72 | G300E | 1637381.25 | 12.85 | G300E | 1839028.21 | 14.43
1982 | Story26 | B32 | 40 MPa RC Beam (42.5 cm x 25 cm) | Beam | 40MPa | Concrete Rectangular | 250 | 425 | 1062.5 | 7050 | 0.75 | 1832.57 | G300E | 3231837.5 | 25.36 | G300E | 3146555.41 | 24.69
1983 | Story26 | B33 | 40 MPa RC Beam (42.5 cm x 25 cm) | Beam | 40MPa | Concrete Rectangular | 250 | 425 | 1062.5 | 4650 | 0.49 | 1208.72 | G300E | 1904175 | 14.94 | G300E | 745104.01 | 5.85
1984 | Story26 | B34 | 40 MPa RC Beam (42.5 cm x 25 cm) | Beam | 40MPa | Concrete Rectangular | 250 | 425 | 1062.5 | 7050 | 0.75 | 1832.57 | G300E | 2591462.5 | 20.33 | G300E | 1433405.41 | 11.25
1985 | Story26 | B35 | 40 MPa RC Beam (42.5 cm x 25 cm) | Beam | 40MPa | Concrete Rectangular | 250 | 425 | 1062.5 | 4650 | 0.49 | 1208.72 | G300E | 1723115.62 | 13.52 | G300E | 1274053.21 | 10
1986 | Story26 | B36 | 40 MPa RC Beam (42.5 cm x 25 cm) | Beam | 40MPa | Concrete Rectangular | 250 | 425 | 1062.5 | 7050 | 0.75 | 1832.57 | G300E | 3028268.75 | 23.76 | G300E | 2432742.91 | 19.09
1987 | Story26 | B37 | 40 MPa RC Beam (42.5 cm x 25 cm) | Beam | 40MPa | Concrete Rectangular | 250 | 425 | 1062.5 | 4800 | 0.51 | 1247.71 | G300E | 1756800 | 13.78 | G300E | 1463903.4 | 11.49
1988 | Story26 | B38 | 40 MPa RC Beam (42.5 cm x 25 cm) | Beam | 40MPa | Concrete Rectangular | 250 | 425 | 1062.5 | 7050 | 0.75 | 1832.57 | G300E | 2831162.5 | 22.21 | G300E | 1433405.41 | 11.25
1989 | Story26 | B39 | 40 MPa RC Beam (42.5 cm x 25 cm) | Beam | 40MPa | Concrete Rectangular | 250 | 425 | 1062.5 | 4800 | 0.51 | 1247.71 | G300E | 1756500 | 13.78 | G300E | 1463903.4 | 11.49
1990 | Story26 | B4 | 40 MPa RC Beam (42.5 cm x 25 cm) | Beam | 40MPa | Concrete Rectangular | 250 | 425 | 1062.5 | 7050 | 0.75 | 1832.57 | G300E | 2941318.75 | 23.08 | G300E | 2101956.77 | 16.49
1991 | Story26 | B40 | 40 MPa RC Beam (42.5 cm x 25 cm) | Beam | 40MPa | Concrete Rectangular | 250 | 425 | 1062.5 | 7050 | 0.75 | 1832.57 | G300E | 3028268.75 | 23.76 | G300E | 2432742.91 | 19.09
1992 | Story26 | B41 | 40 MPa RC Beam (42.5 cm x 25 cm) | Beam | 40MPa | Concrete Rectangular | 250 | 425 | 1062.5 | 4650 | 0.49 | 1208.72 | G300E | 1723406.25 | 13.52 | G300E | 1274053.21 | 10
1993 | Story26 | B42 | 40 MPa RC Beam (42.5 cm x 25 cm) | Beam | 40MPa | Concrete Rectangular | 250 | 425 | 1062.5 | 7050 | 0.75 | 1832.57 | G300E | 2592050 | 20.34 | G300E | 1433405.41 | 11.25
1994 | Story26 | B43 | 40 MPa RC Beam (42.5 cm x 25 cm) | Beam | 40MPa | Concrete Rectangular | 250 | 425 | 1062.5 | 4650 | 0.49 | 1208.72 | G300E | 1904175 | 14.94 | G300E | 745104.01 | 5.85
1995 | Story26 | B44 | 40 MPa RC Beam (42.5 cm x 25 cm) | Beam | 40MPa | Concrete Rectangular | 250 | 425 | 1062.5 | 7050 | 0.75 | 1832.57 | G300E | 3231837.5 | 25.36 | G300E | 3146555.41 | 24.69
1996 | Story26 | B45 | 40 MPa RC Beam (42.5 cm x 25 cm) | Beam | 40MPa | Concrete Rectangular | 250 | 425 | 1062.5 | 4650 | 0.49 | 1208.72 | G300E | 1637381.25 | 12.85 | G300E | 1839028.21 | 14.43
1997 | Story26 | B46 | 40 MPa RC Beam (42.5 cm x 25 cm) | Beam | 40MPa | Concrete Rectangular | 250 | 425 | 1062.5 | 4650 | 0.49 | 1208.72 | G300E | 1637381.25 | 12.85 | G300E | 1202001.6 | 9.43
1998 | Story26 | B47 | 40 MPa RC Beam (42.5 cm x 25 cm) | Beam | 40MPa | Concrete Rectangular | 250 | 425 | 1062.5 | 7050 | 0.75 | 1832.57 | G300E | 3343462.5 | 26.23 | G300E | 2004455.41 | 15.73
1999 | Story26 | B48 | 40 MPa RC Beam (42.5 cm x 25 cm) | Beam | 40MPa | Concrete Rectangular | 250 | 425 | 1062.5 | 4650 | 0.49 | 1208.72 | G300E | 1672837.5 | 13.13 | G300E | 288206.42 | 2.26
2000 | Story26 | B49 | 40 MPa RC Beam (42.5 cm x 25 cm) | Beam | 40MPa | Concrete Rectangular | 250 | 425 | 1062.5 | 7050 | 0.75 | 1832.57 | G300E | 3357856.25 | 26.35 | G300E | 1433405.41 | 11.25
2001 | Story26 | B5 | 40 MPa RC Beam (42.5 cm x 25 cm) | Beam | 40MPa | Concrete Rectangular | 250 | 425 | 1062.5 | 4650 | 0.49 | 1208.72 | G300E | 1949512.5 | 15.3 | G300E | 1418156.42 | 11.13
2002 | Story26 | B50 | 40 MPa RC Beam (42.5 cm x 25 cm) | Beam | 40MPa | Concrete Rectangular | 250 | 425 | 1062.5 | 4650 | 0.49 | 1208.72 | G300E | 1841400 | 14.45 | G300E | 288206.42 | 2.26
2003 | Story26 | B51 | 40 MPa RC Beam (42.5 cm x 25 cm) | Beam | 40MPa | Concrete Rectangular | 250 | 425 | 1062.5 | 7200 | 0.76 | 1871.56 | G300E | 3197700 | 25.09 | G300E | 1463903.4 | 11.49
2004 | Story26 | B55 | 40 MPa RC Beam (42.5 cm x 25 cm) | Beam | 40MPa | Concrete Rectangular | 250 | 425 | 1062.5 | 7050 | 0.75 | 1832.57 | G300E | 3130787.5 | 24.57 | G300E | 1433405.41 | 11.25
2005 | Story26 | B56 | 40 MPa RC Beam (42.5 cm x 25 cm) | Beam | 40MPa | Concrete Rectangular | 250 | 425 | 1062.5 | 4650 | 0.49 | 1208.72 | G300E | 1841400 | 14.45 | G300E | 288206.42 | 2.26
2006 | Story26 | B57 | 40 MPa RC Beam (42.5 cm x 25 cm) | Beam | 40MPa | Concrete Rectangular | 250 | 425 | 1062.5 | 7050 | 0.75 | 1832.57 | G300E | 3358443.75 | 26.35 | G300E | 1433405.41 | 11.25
2007 | Story26 | B58 | 40 MPa RC Beam (42.5 cm x 25 cm) | Beam | 40MPa | Concrete Rectangular | 250 | 425 | 1062.5 | 4650 | 0.49 | 1208.72 | G300E | 1672837.5 | 13.13 | G300E | 288206.42 | 2.26
2008 | Story26 | B59 | 40 MPa RC Beam (42.5 cm x 25 cm) | Beam | 40MPa | Concrete Rectangular | 250 | 425 | 1062.5 | 7050 | 0.75 | 1832.57 | G300E | 3343462.5 | 26.23 | G300E | 2004455.41 | 15.73
2009 | Story26 | B6 | 40 MPa RC Beam (42.5 cm x 25 cm) | Beam | 40MPa | Concrete Rectangular | 250 | 425 | 1062.5 | 7050 | 0.75 | 1832.57 | G300E | 2751556.25 | 21.59 | G300E | 3717605.41 | 29.17
2010 | Story26 | B60 | 40 MPa RC Beam (42.5 cm x 25 cm) | Beam | 40MPa | Concrete Rectangular | 250 | 425 | 1062.5 | 4650 | 0.49 | 1208.72 | G300E | 1637381.25 | 12.85 | G300E | 1202001.6 | 9.43
2011 | Story26 | B61 | 40 MPa RC Beam (42.5 cm x 25 cm) | Beam | 40MPa | Concrete Rectangular | 250 | 425 | 1062.5 | 4650 | 0.49 | 1208.72 | G300E | 1637381.25 | 12.85 | G300E | 1839028.21 | 14.43
2012 | Story26 | B62 | 40 MPa RC Beam (42.5 cm x 25 cm) | Beam | 40MPa | Concrete Rectangular | 250 | 425 | 1062.5 | 7050 | 0.75 | 1832.57 | G300E | 3343462.5 | 26.23 | G300E | 2004455.41 | 15.73
2013 | Story26 | B63 | 40 MPa RC Beam (42.5 cm x 25 cm) | Beam | 40MPa | Concrete Rectangular | 250 | 425 | 1062.5 | 4650 | 0.49 | 1208.72 | G300E | 1904175 | 14.94 | G300E | 745104.01 | 5.85
2014 | Story26 | B64 | 40 MPa RC Beam (42.5 cm x 25 cm) | Beam | 40MPa | Concrete Rectangular | 250 | 425 | 1062.5 | 7050 | 0.75 | 1832.57 | G300E | 3358443.75 | 26.35 | G300E | 1433405.41 | 11.25
2015 | Story26 | B65 | 40 MPa RC Beam (42.5 cm x 25 cm) | Beam | 40MPa | Concrete Rectangular | 250 | 425 | 1062.5 | 4650 | 0.49 | 1208.72 | G300E | 1723406.25 | 13.52 | G300E | 1274053.21 | 10
2016 | Story26 | B66 | 40 MPa RC Beam (42.5 cm x 25 cm) | Beam | 40MPa | Concrete Rectangular | 250 | 425 | 1062.5 | 7200 | 0.76 | 1871.56 | G300E | 3198000 | 25.09 | G300E | 1463903.4 | 11.49
2017 | Story26 | B67 | 40 MPa RC Beam (42.5 cm x 25 cm) | Beam | 40MPa | Concrete Rectangular | 250 | 425 | 1062.5 | 4650 | 0.49 | 1208.72 | G300E | 1701900 | 13.35 | G300E | 1418156.42 | 11.13
2018 | Story26 | B69 | 40 MPa RC Beam (42.5 cm x 25 cm) | Beam | 40MPa | Concrete Rectangular | 250 | 425 | 1062.5 | 4650 | 0.49 | 1208.72 | G300E | 1701609.38 | 13.35 | G300E | 1418156.42 | 11.13
2019 | Story26 | B7 | 40 MPa RC Beam (42.5 cm x 25 cm) | Beam | 40MPa | Concrete Rectangular | 250 | 425 | 1062.5 | 4650 | 0.49 | 1208.72 | G300E | 1731834.38 | 13.59 | G300E | 1418156.42 | 11.13
2020 | Story26 | B70 | 40 MPa RC Beam (42.5 cm x 25 cm) | Beam | 40MPa | Concrete Rectangular | 250 | 425 | 1062.5 | 7050 | 0.75 | 1832.57 | G300E | 3131081.25 | 24.57 | G300E | 1433405.41 | 11.25
2021 | Story26 | B71 | 40 MPa RC Beam (42.5 cm x 25 cm) | Beam | 40MPa | Concrete Rectangular | 250 | 425 | 1062.5 | 4650 | 0.49 | 1208.72 | G300E | 1723406.25 | 13.52 | G300E | 1274053.21 | 10
2022 | Story26 | B72 | 40 MPa RC Beam (42.5 cm x 25 cm) | Beam | 40MPa | Concrete Rectangular | 250 | 425 | 1062.5 | 7050 | 0.75 | 1832.57 | G300E | 3358443.75 | 26.35 | G300E | 1433405.41 | 11.25
2023 | Story26 | B73 | 40 MPa RC Beam (42.5 cm x 25 cm) | Beam | 40MPa | Concrete Rectangular | 250 | 425 | 1062.5 | 4650 | 0.49 | 1208.72 | G300E | 1904175 | 14.94 | G300E | 745104.01 | 5.85
2024 | Story26 | B74 | 40 MPa RC Beam (42.5 cm x 25 cm) | Beam | 40MPa | Concrete Rectangular | 250 | 425 | 1062.5 | 7050 | 0.75 | 1832.57 | G300E | 3343462.5 | 26.23 | G300E | 2004455.41 | 15.73
2025 | Story26 | B75 | 40 MPa RC Beam (42.5 cm x 25 cm) | Beam | 40MPa | Concrete Rectangular | 250 | 425 | 1062.5 | 4650 | 0.49 | 1208.72 | G300E | 1637381.25 | 12.85 | G300E | 1839028.21 | 14.43
2026 | Story26 | B76 | 40 MPa RC Beam (42.5 cm x 25 cm) | Beam | 40MPa | Concrete Rectangular | 250 | 425 | 1062.5 | 4650 | 0.49 | 1208.72 | G300E | 1637381.25 | 12.85 | G300E | 1880273.56 | 14.75
2027 | Story26 | B77 | 40 MPa RC Beam (42.5 cm x 25 cm) | Beam | 40MPa | Concrete Rectangular | 250 | 425 | 1062.5 | 7050 | 0.75 | 1832.57 | G300E | 3231837.5 | 25.36 | G300E | 3146555.41 | 24.69
2028 | Story26 | B78 | 40 MPa RC Beam (42.5 cm x 25 cm) | Beam | 40MPa | Concrete Rectangular | 250 | 425 | 1062.5 | 4650 | 0.49 | 1208.72 | G300E | 1603087.5 | 12.58 | G300E | 1418156.42 | 11.13
2029 | Story26 | B79 | 40 MPa RC Beam (42.5 cm x 25 cm) | Beam | 40MPa | Concrete Rectangular | 250 | 425 | 1062.5 | 7050 | 0.75 | 1832.57 | G300E | 2591756.25 | 20.34 | G300E | 1433405.41 | 11.25
2030 | Story26 | B8 | 40 MPa RC Beam (42.5 cm x 25 cm) | Beam | 40MPa | Concrete Rectangular | 250 | 425 | 1062.5 | 7050 | 0.75 | 1832.57 | G300E | 2694862.5 | 21.14 | G300E | 2575505.41 | 20.21
2031 | Story26 | B80 | 40 MPa RC Beam (42.5 cm x 25 cm) | Beam | 40MPa | Concrete Rectangular | 250 | 425 | 1062.5 | 4650 | 0.49 | 1208.72 | G300E | 1587975 | 12.46 | G300E | 1418156.42 | 11.13
2032 | Story26 | B81 | 40 MPa RC Beam (42.5 cm x 25 cm) | Beam | 40MPa | Concrete Rectangular | 250 | 425 | 1062.5 | 7050 | 0.75 | 1832.57 | G300E | 3028268.75 | 23.76 | G300E | 2432742.91 | 19.09
2033 | Story26 | B82 | 40 MPa RC Beam (42.5 cm x 25 cm) | Beam | 40MPa | Concrete Rectangular | 250 | 425 | 1062.5 | 4650 | 0.49 | 1208.72 | G300E | 1737065.62 | 13.63 | G300E | 1418156.42 | 11.13
2034 | Story26 | B83 | 40 MPa RC Beam (42.5 cm x 25 cm) | Beam | 40MPa | Concrete Rectangular | 250 | 425 | 1062.5 | 7050 | 0.75 | 1832.57 | G300E | 2831162.5 | 22.21 | G300E | 1433405.41 | 11.25
2035 | Story26 | B84 | 40 MPa RC Beam (42.5 cm x 25 cm) | Beam | 40MPa | Concrete Rectangular | 250 | 425 | 1062.5 | 4650 | 0.49 | 1208.72 | G300E | 1737065.62 | 13.63 | G300E | 1418156.42 | 11.13
2036 | Story26 | B85 | 40 MPa RC Beam (42.5 cm x 25 cm) | Beam | 40MPa | Concrete Rectangular | 250 | 425 | 1062.5 | 7050 | 0.75 | 1832.57 | G300E | 3028268.75 | 23.76 | G300E | 2432742.91 | 19.09
2037 | Story26 | B86 | 40 MPa RC Beam (42.5 cm x 25 cm) | Beam | 40MPa | Concrete Rectangular | 250 | 425 | 1062.5 | 4650 | 0.49 | 1208.72 | G300E | 1587975 | 12.46 | G300E | 1418156.42 | 11.13
2038 | Story26 | B87 | 40 MPa RC Beam (42.5 cm x 25 cm) | Beam | 40MPa | Concrete Rectangular | 250 | 425 | 1062.5 | 7050 | 0.75 | 1832.57 | G300E | 2591756.25 | 20.34 | G300E | 1433405.41 | 11.25
2039 | Story26 | B88 | 40 MPa RC Beam (42.5 cm x 25 cm) | Beam | 40MPa | Concrete Rectangular | 250 | 425 | 1062.5 | 4650 | 0.49 | 1208.72 | G300E | 1603087.5 | 12.58 | G300E | 1418156.42 | 11.13
2040 | Story26 | B89 | 40 MPa RC Beam (42.5 cm x 25 cm) | Beam | 40MPa | Concrete Rectangular | 250 | 425 | 1062.5 | 7050 | 0.75 | 1832.57 | G300E | 3231837.5 | 25.36 | G300E | 3146555.41 | 24.69
2041 | Story26 | B9 | 40 MPa RC Beam (42.5 cm x 25 cm) | Beam | 40MPa | Concrete Rectangular | 250 | 425 | 1062.5 | 4650 | 0.49 | 1208.72 | G300E | 1731834.38 | 13.59 | G300E | 1418156.42 | 11.13
2042 | Story26 | B90 | 40 MPa RC Beam (42.5 cm x 25 cm) | Beam | 40MPa | Concrete Rectangular | 250 | 425 | 1062.5 | 4650 | 0.49 | 1208.72 | G300E | 1637381.25 | 12.85 | G300E | 1880273.56 | 14.75
2043 | Story26 | B91 | 40 MPa RC Beam (42.5 cm x 25 cm) | Beam | 40MPa | Concrete Rectangular | 250 | 425 | 1062.5 | 4650 | 0.49 | 1208.72 | G300E | 1637381.25 | 12.85 | G300E | 1947105.62 | 15.28
2044 | Story26 | B92 | 40 MPa RC Beam (42.5 cm x 25 cm) | Beam | 40MPa | Concrete Rectangular | 250 | 425 | 1062.5 | 7050 | 0.75 | 1832.57 | G300E | 3291762.5 | 25.83 | G300E | 2718267.91 | 21.33
2045 | Story26 | B93 | 40 MPa RC Beam (42.5 cm x 25 cm) | Beam | 40MPa | Concrete Rectangular | 250 | 425 | 1062.5 | 4650 | 0.49 | 1208.72 | G300E | 1826287.5 | 14.33 | G300E | 1418156.42 | 11.13
2046 | Story26 | B94 | 40 MPa RC Beam (42.5 cm x 25 cm) | Beam | 40MPa | Concrete Rectangular | 250 | 425 | 1062.5 | 7050 | 0.75 | 1832.57 | G300E | 2644337.5 | 20.75 | G300E | 1433405.41 | 11.25
2047 | Story26 | B95 | 40 MPa RC Beam (42.5 cm x 25 cm) | Beam | 40MPa | Concrete Rectangular | 250 | 425 | 1062.5 | 4650 | 0.49 | 1208.72 | G300E | 1949512.5 | 15.3 | G300E | 1418156.42 | 11.13
2048 | Story26 | B96 | 40 MPa RC Beam (42.5 cm x 25 cm) | Beam | 40MPa | Concrete Rectangular | 250 | 425 | 1062.5 | 7050 | 0.75 | 1832.57 | G300E | 3066456.25 | 24.06 | G300E | 2289980.41 | 17.97
2049 | Story26 | B97 | 40 MPa RC Beam (42.5 cm x 25 cm) | Beam | 40MPa | Concrete Rectangular | 250 | 425 | 1062.5 | 4650 | 0.49 | 1208.72 | G300E | 1731834.38 | 13.59 | G300E | 1418156.42 | 11.13
2050 | Story26 | B98 | 40 MPa RC Beam (42.5 cm x 25 cm) | Beam | 40MPa | Concrete Rectangular | 250 | 425 | 1062.5 | 7050 | 0.75 | 1832.57 | G300E | 2825287.5 | 22.17 | G300E | 291305.41 | 2.29
2051 | Story26 | B99 | 40 MPa RC Beam (42.5 cm x 25 cm) | Beam | 40MPa | Concrete Rectangular | 250 | 425 | 1062.5 | 4650 | 0.49 | 1208.72 | G300E | 1731834.38 | 13.59 | G300E | 1418156.42 | 11.13
2052 | Story3 | B1 | 40 MPa RC Beam (27.5 cm x 25 cm) | Beam | 40MPa | Concrete Rectangular | 250 | 275 | 687.5 | 4500 | 0.31 | 756.88 | G300E | 2059071.43 | 16.16 | G300E | 1275750 | 10.01
2053 | Story3 | B10 | 40 MPa RC Beam (27.5 cm x 25 cm) | Beam | 40MPa | Concrete Rectangular | 250 | 275 | 687.5 | 6900 | 0.47 | 1160.55 | G300E | 2779759.09 | 21.81 | G300E | 1554381.82 | 12.2
2054 | Story3 | B100 | 40 MPa RC Beam (27.5 cm x 25 cm) | Beam | 40MPa | Concrete Rectangular | 250 | 275 | 687.5 | 6900 | 0.47 | 1160.55 | G300E | 2883259.09 | 22.62 | G300E | 691320.17 | 5.42
2055 | Story3 | B101 | 40 MPa RC Beam (27.5 cm x 25 cm) | Beam | 40MPa | Concrete Rectangular | 250 | 275 | 687.5 | 4500 | 0.31 | 756.88 | G300E | 1684928.57 | 13.22 | G300E | 734277.38 | 5.76
2056 | Story3 | B102 | 40 MPa RC Beam (27.5 cm x 25 cm) | Beam | 40MPa | Concrete Rectangular | 250 | 275 | 687.5 | 6900 | 0.47 | 1160.55 | G300E | 2851581.82 | 22.37 | G300E | 716476.71 | 5.62
2057 | Story3 | B103 | 40 MPa RC Beam (27.5 cm x 25 cm) | Beam | 40MPa | Concrete Rectangular | 250 | 275 | 687.5 | 4500 | 0.31 | 756.88 | G300E | 1721571.43 | 13.51 | G300E | 760058.92 | 5.96
2058 | Story3 | B104 | 40 MPa RC Beam (27.5 cm x 25 cm) | Beam | 40MPa | Concrete Rectangular | 250 | 275 | 687.5 | 6900 | 0.47 | 1160.55 | G300E | 3326113.64 | 26.1 | G300E | 766789.79 | 6.02
2059 | Story3 | B105 | 40 MPa RC Beam (27.5 cm x 25 cm) | Beam | 40MPa | Concrete Rectangular | 250 | 275 | 687.5 | 4500 | 0.31 | 756.88 | G300E | 1229464.29 | 9.65 | G300E | 820607.14 | 6.44
2060 | Story3 | B106 | 40 MPa RC Beam (27.5 cm x 25 cm) | Beam | 40MPa | Concrete Rectangular | 250 | 275 | 687.5 | 6900 | 0.47 | 1160.55 | G300E | 3101550 | 24.34 | G300E | 1663031.26 | 13.05
2061 | Story3 | B107 | 40 MPa RC Beam (27.5 cm x 25 cm) | Beam | 40MPa | Concrete Rectangular | 250 | 275 | 687.5 | 6900 | 0.47 | 1160.55 | G300E | 2770663.64 | 21.74 | G300E | 1666350 | 13.07
2062 | Story3 | B108 | 40 MPa RC Beam (27.5 cm x 25 cm) | Beam | 40MPa | Concrete Rectangular | 250 | 275 | 687.5 | 6900 | 0.47 | 1160.55 | G300E | 2777563.64 | 21.79 | G300E | 1665409.09 | 13.07
2063 | Story3 | B109 | 40 MPa RC Beam (27.5 cm x 25 cm) | Beam | 40MPa | Concrete Rectangular | 250 | 275 | 687.5 | 6900 | 0.47 | 1160.55 | G300E | 2765331.82 | 21.7 | G300E | 1554381.82 | 12.2
2064 | Story3 | B11 | 40 MPa RC Beam (27.5 cm x 25 cm) | Beam | 40MPa | Concrete Rectangular | 250 | 275 | 687.5 | 4500 | 0.31 | 756.88 | G300E | 1684928.57 | 13.22 | G300E | 734277.38 | 5.76
2065 | Story3 | B110 | 40 MPa RC Beam (27.5 cm x 25 cm) | Beam | 40MPa | Concrete Rectangular | 250 | 275 | 687.5 | 6900 | 0.47 | 1160.55 | G300E | 2779131.82 | 21.81 | G300E | 1554381.82 | 12.2
2066 | Story3 | B111 | 40 MPa RC Beam (27.5 cm x 25 cm) | Beam | 40MPa | Concrete Rectangular | 250 | 275 | 687.5 | 6900 | 0.47 | 1160.55 | G300E | 2771290.91 | 21.74 | G300E | 1554381.82 | 12.2
2067 | Story3 | B112 | 40 MPa RC Beam (27.5 cm x 25 cm) | Beam | 40MPa | Concrete Rectangular | 250 | 275 | 687.5 | 6900 | 0.47 | 1160.55 | G300E | 3101550 | 24.34 | G300E | 1604694.89 | 12.59
2068 | Story3 | B12 | 40 MPa RC Beam (27.5 cm x 25 cm) | Beam | 40MPa | Concrete Rectangular | 250 | 275 | 687.5 | 6900 | 0.47 | 1160.55 | G300E | 2771290.91 | 21.74 | G300E | 1554381.82 | 12.2
2069 | Story3 | B13 | 40 MPa RC Beam (27.5 cm x 25 cm) | Beam | 40MPa | Concrete Rectangular | 250 | 275 | 687.5 | 4500 | 0.31 | 756.88 | G300E | 1721571.43 | 13.51 | G300E | 760058.92 | 5.96
2070 | Story3 | B14 | 40 MPa RC Beam (27.5 cm x 25 cm) | Beam | 40MPa | Concrete Rectangular | 250 | 275 | 687.5 | 6900 | 0.47 | 1160.55 | G300E | 3101550 | 24.34 | G300E | 1604694.89 | 12.59
2071 | Story3 | B15 | 40 MPa RC Beam (27.5 cm x 25 cm) | Beam | 40MPa | Concrete Rectangular | 250 | 275 | 687.5 | 4500 | 0.31 | 756.88 | G300E | 1229785.71 | 9.65 | G300E | 820607.14 | 6.44
2072 | Story3 | B16 | 40 MPa RC Beam (27.5 cm x 25 cm) | Beam | 40MPa | Concrete Rectangular | 250 | 275 | 687.5 | 4500 | 0.31 | 756.88 | G300E | 2022107.14 | 15.87 | G300E | 1283464.29 | 10.07
2073 | Story3 | B17 | 40 MPa RC Beam (27.5 cm x 25 cm) | Beam | 40MPa | Concrete Rectangular | 250 | 275 | 687.5 | 6900 | 0.47 | 1160.55 | G300E | 3326740.91 | 26.1 | G300E | 766789.79 | 6.02
2074 | Story3 | B18 | 40 MPa RC Beam (27.5 cm x 25 cm) | Beam | 40MPa | Concrete Rectangular | 250 | 275 | 687.5 | 4500 | 0.31 | 756.88 | G300E | 1893535.71 | 14.86 | G300E | 785840.46 | 6.17
2075 | Story3 | B19 | 40 MPa RC Beam (27.5 cm x 25 cm) | Beam | 40MPa | Concrete Rectangular | 250 | 275 | 687.5 | 6900 | 0.47 | 1160.55 | G300E | 2849700 | 22.36 | G300E | 716476.71 | 5.62
2076 | Story3 | B2 | 40 MPa RC Beam (27.5 cm x 25 cm) | Beam | 40MPa | Concrete Rectangular | 250 | 275 | 687.5 | 6900 | 0.47 | 1160.55 | G300E | 3101863.64 | 24.34 | G300E | 1663972.17 | 13.06
2077 | Story3 | B20 | 40 MPa RC Beam (27.5 cm x 25 cm) | Beam | 40MPa | Concrete Rectangular | 250 | 275 | 687.5 | 4500 | 0.31 | 756.88 | G300E | 1808357.14 | 14.19 | G300E | 785840.46 | 6.17
2078 | Story3 | B21 | 40 MPa RC Beam (27.5 cm x 25 cm) | Beam | 40MPa | Concrete Rectangular | 250 | 275 | 687.5 | 6900 | 0.47 | 1160.55 | G300E | 2987987.5 | 23.44 | G300E | 656770.32 | 5.15
2079 | Story3 | B22 | 40 MPa RC Beam (27.5 cm x 25 cm) | Beam | 40MPa | Concrete Rectangular | 250 | 275 | 687.5 | 4500 | 0.31 | 756.88 | G300E | 1779107.14 | 13.96 | G300E | 708495.83 | 5.56
2080 | Story3 | B23 | 40 MPa RC Beam (27.5 cm x 25 cm) | Beam | 40MPa | Concrete Rectangular | 250 | 275 | 687.5 | 6900 | 0.47 | 1160.55 | G300E | 2858795.45 | 22.43 | G300E | 716476.71 | 5.62
2081 | Story3 | B24 | 40 MPa RC Beam (27.5 cm x 25 cm) | Beam | 40MPa | Concrete Rectangular | 250 | 275 | 687.5 | 4500 | 0.31 | 756.88 | G300E | 1597821.43 | 12.54 | G300E | 708495.83 | 5.56
2082 | Story3 | B25 | 40 MPa RC Beam (27.5 cm x 25 cm) | Beam | 40MPa | Concrete Rectangular | 250 | 275 | 687.5 | 6900 | 0.47 | 1160.55 | G300E | 2883886.36 | 22.63 | G300E | 691320.17 | 5.42
2083 | Story3 | B26 | 40 MPa RC Beam (27.5 cm x 25 cm) | Beam | 40MPa | Concrete Rectangular | 250 | 275 | 687.5 | 4500 | 0.31 | 756.88 | G300E | 1546071.43 | 12.13 | G300E | 708495.83 | 5.56
2084 | Story3 | B27 | 40 MPa RC Beam (27.5 cm x 25 cm) | Beam | 40MPa | Concrete Rectangular | 250 | 275 | 687.5 | 6900 | 0.47 | 1160.55 | G300E | 2851581.82 | 22.37 | G300E | 716476.71 | 5.62
2085 | Story3 | B28 | 40 MPa RC Beam (27.5 cm x 25 cm) | Beam | 40MPa | Concrete Rectangular | 250 | 275 | 687.5 | 4500 | 0.31 | 756.88 | G300E | 1573714.29 | 12.35 | G300E | 734277.38 | 5.76
2086 | Story3 | B29 | 40 MPa RC Beam (27.5 cm x 25 cm) | Beam | 40MPa | Concrete Rectangular | 250 | 275 | 687.5 | 6900 | 0.47 | 1160.55 | G300E | 3326113.64 | 26.1 | G300E | 766789.79 | 6.02
2087 | Story3 | B3 | 40 MPa RC Beam (27.5 cm x 25 cm) | Beam | 40MPa | Concrete Rectangular | 250 | 275 | 687.5 | 4500 | 0.31 | 756.88 | G300E | 2033678.57 | 15.96 | G300E | 785840.46 | 6.17
2088 | Story3 | B30 | 40 MPa RC Beam (27.5 cm x 25 cm) | Beam | 40MPa | Concrete Rectangular | 250 | 275 | 687.5 | 4500 | 0.31 | 756.88 | G300E | 1251964.29 | 9.82 | G300E | 828321.43 | 6.5
2089 | Story3 | B31 | 40 MPa RC Beam (27.5 cm x 25 cm) | Beam | 40MPa | Concrete Rectangular | 250 | 275 | 687.5 | 4500 | 0.31 | 756.88 | G300E | 2022750 | 15.87 | G300E | 1611321.43 | 12.64
2090 | Story3 | B32 | 40 MPa RC Beam (27.5 cm x 25 cm) | Beam | 40MPa | Concrete Rectangular | 250 | 275 | 687.5 | 6900 | 0.47 | 1160.55 | G300E | 3301336.36 | 25.9 | G300E | 766789.79 | 6.02
2091 | Story3 | B33 | 40 MPa RC Beam (27.5 cm x 25 cm) | Beam | 40MPa | Concrete Rectangular | 250 | 275 | 687.5 | 4500 | 0.31 | 756.88 | G300E | 1857214.29 | 14.57 | G300E | 785840.46 | 6.17
2092 | Story3 | B34 | 40 MPa RC Beam (27.5 cm x 25 cm) | Beam | 40MPa | Concrete Rectangular | 250 | 275 | 687.5 | 6900 | 0.47 | 1160.55 | G300E | 2828686.36 | 22.19 | G300E | 691320.17 | 5.42
2093 | Story3 | B35 | 40 MPa RC Beam (27.5 cm x 25 cm) | Beam | 40MPa | Concrete Rectangular | 250 | 275 | 687.5 | 4500 | 0.31 | 756.88 | G300E | 1763035.71 | 13.83 | G300E | 760058.92 | 5.96
2094 | Story3 | B36 | 40 MPa RC Beam (27.5 cm x 25 cm) | Beam | 40MPa | Concrete Rectangular | 250 | 275 | 687.5 | 6900 | 0.47 | 1160.55 | G300E | 2449500 | 19.22 | G300E | 716476.71 | 5.62
2095 | Story3 | B37 | 40 MPa RC Beam (27.5 cm x 25 cm) | Beam | 40MPa | Concrete Rectangular | 250 | 275 | 687.5 | 4800 | 0.33 | 807.34 | G300E | 2096640 | 16.45 | G300E | 844293.92 | 6.62
2096 | Story3 | B38 | 40 MPa RC Beam (27.5 cm x 25 cm) | Beam | 40MPa | Concrete Rectangular | 250 | 275 | 687.5 | 6900 | 0.47 | 1160.55 | G300E | 2382695.45 | 18.7 | G300E | 1221300 | 9.58
2097 | Story3 | B39 | 40 MPa RC Beam (27.5 cm x 25 cm) | Beam | 40MPa | Concrete Rectangular | 250 | 275 | 687.5 | 4800 | 0.33 | 807.34 | G300E | 1978240 | 15.52 | G300E | 792960 | 6.22
2098 | Story3 | B4 | 40 MPa RC Beam (27.5 cm x 25 cm) | Beam | 40MPa | Concrete Rectangular | 250 | 275 | 687.5 | 6900 | 0.47 | 1160.55 | G300E | 2753928 | 21.61 | G300E | 1836228 | 14.41
2099 | Story3 | B40 | 40 MPa RC Beam (27.5 cm x 25 cm) | Beam | 40MPa | Concrete Rectangular | 250 | 275 | 687.5 | 6900 | 0.47 | 1160.55 | G300E | 2880122.73 | 22.6 | G300E | 716476.71 | 5.62
2100 | Story3 | B41 | 40 MPa RC Beam (27.5 cm x 25 cm) | Beam | 40MPa | Concrete Rectangular | 250 | 275 | 687.5 | 4500 | 0.31 | 756.88 | G300E | 1429714.29 | 11.22 | G300E | 708495.83 | 5.56
2101 | Story3 | B42 | 40 MPa RC Beam (27.5 cm x 25 cm) | Beam | 40MPa | Concrete Rectangular | 250 | 275 | 687.5 | 6900 | 0.47 | 1160.55 | G300E | 2828686.36 | 22.19 | G300E | 691320.17 | 5.42
2102 | Story3 | B43 | 40 MPa RC Beam (27.5 cm x 25 cm) | Beam | 40MPa | Concrete Rectangular | 250 | 275 | 687.5 | 4500 | 0.31 | 756.88 | G300E | 1461535.71 | 11.47 | G300E | 708495.83 | 5.56
2103 | Story3 | B44 | 40 MPa RC Beam (27.5 cm x 25 cm) | Beam | 40MPa | Concrete Rectangular | 250 | 275 | 687.5 | 6900 | 0.47 | 1160.55 | G300E | 3301336.36 | 25.9 | G300E | 766789.79 | 6.02
2104 | Story3 | B45 | 40 MPa RC Beam (27.5 cm x 25 cm) | Beam | 40MPa | Concrete Rectangular | 250 | 275 | 687.5 | 4500 | 0.31 | 756.88 | G300E | 1252607.14 | 9.83 | G300E | 814821.43 | 6.39
2105 | Story3 | B46 | 40 MPa RC Beam (27.5 cm x 25 cm) | Beam | 40MPa | Concrete Rectangular | 250 | 275 | 687.5 | 4500 | 0.31 | 756.88 | G300E | 2022428.57 | 15.87 | G300E | 1486928.57 | 11.67
2106 | Story3 | B47 | 40 MPa RC Beam (27.5 cm x 25 cm) | Beam | 40MPa | Concrete Rectangular | 250 | 275 | 687.5 | 6900 | 0.47 | 1160.55 | G300E | 3319213.64 | 26.04 | G300E | 791946.32 | 6.21
2107 | Story3 | B48 | 40 MPa RC Beam (27.5 cm x 25 cm) | Beam | 40MPa | Concrete Rectangular | 250 | 275 | 687.5 | 4500 | 0.31 | 756.88 | G300E | 1824428.57 | 14.32 | G300E | 785840.46 | 6.17
2108 | Story3 | B49 | 40 MPa RC Beam (27.5 cm x 25 cm) | Beam | 40MPa | Concrete Rectangular | 250 | 275 | 687.5 | 6900 | 0.47 | 1160.55 | G300E | 2890786.36 | 22.68 | G300E | 716476.71 | 5.62
2109 | Story3 | B5 | 40 MPa RC Beam (27.5 cm x 25 cm) | Beam | 40MPa | Concrete Rectangular | 250 | 275 | 687.5 | 4500 | 0.31 | 756.88 | G300E | 1910117.65 | 14.99 | G300E | 565050.04 | 4.43
2110 | Story3 | B50 | 40 MPa RC Beam (27.5 cm x 25 cm) | Beam | 40MPa | Concrete Rectangular | 250 | 275 | 687.5 | 4500 | 0.31 | 756.88 | G300E | 1672714.29 | 13.12 | G300E | 734277.38 | 5.76
2111 | Story3 | B51 | 40 MPa RC Beam (27.5 cm x 25 cm) | Beam | 40MPa | Concrete Rectangular | 250 | 275 | 687.5 | 7200 | 0.5 | 1211.01 | G300E | 3255339.13 | 25.54 | G300E | 886539.13 | 6.96
2112 | Story3 | B55 | 40 MPa RC Beam (27.5 cm x 25 cm) | Beam | 40MPa | Concrete Rectangular | 250 | 275 | 687.5 | 6900 | 0.47 | 1160.55 | G300E | 3116400 | 24.45 | G300E | 743400 | 5.83
2113 | Story3 | B56 | 40 MPa RC Beam (27.5 cm x 25 cm) | Beam | 40MPa | Concrete Rectangular | 250 | 275 | 687.5 | 4500 | 0.31 | 756.88 | G300E | 1424571.43 | 11.18 | G300E | 682714.29 | 5.36
2114 | Story3 | B57 | 40 MPa RC Beam (27.5 cm x 25 cm) | Beam | 40MPa | Concrete Rectangular | 250 | 275 | 687.5 | 6900 | 0.47 | 1160.55 | G300E | 2891100 | 22.68 | G300E | 716476.71 | 5.62
2115 | Story3 | B58 | 40 MPa RC Beam (27.5 cm x 25 cm) | Beam | 40MPa | Concrete Rectangular | 250 | 275 | 687.5 | 4500 | 0.31 | 756.88 | G300E | 1504285.71 | 11.8 | G300E | 682714.29 | 5.36
2116 | Story3 | B59 | 40 MPa RC Beam (27.5 cm x 25 cm) | Beam | 40MPa | Concrete Rectangular | 250 | 275 | 687.5 | 6900 | 0.47 | 1160.55 | G300E | 3319213.64 | 26.04 | G300E | 791946.32 | 6.21
2117 | Story3 | B6 | 40 MPa RC Beam (27.5 cm x 25 cm) | Beam | 40MPa | Concrete Rectangular | 250 | 275 | 687.5 | 6900 | 0.47 | 1160.55 | G300E | 2768468.18 | 21.72 | G300E | 1665409.09 | 13.07
2118 | Story3 | B60 | 40 MPa RC Beam (27.5 cm x 25 cm) | Beam | 40MPa | Concrete Rectangular | 250 | 275 | 687.5 | 4500 | 0.31 | 756.88 | G300E | 1251642.86 | 9.82 | G300E | 804214.29 | 6.31
2119 | Story3 | B61 | 40 MPa RC Beam (27.5 cm x 25 cm) | Beam | 40MPa | Concrete Rectangular | 250 | 275 | 687.5 | 4500 | 0.31 | 756.88 | G300E | 2022750 | 15.87 | G300E | 1611321.43 | 12.64
2120 | Story3 | B62 | 40 MPa RC Beam (27.5 cm x 25 cm) | Beam | 40MPa | Concrete Rectangular | 250 | 275 | 687.5 | 6900 | 0.47 | 1160.55 | G300E | 3319213.64 | 26.04 | G300E | 791946.32 | 6.21
2121 | Story3 | B63 | 40 MPa RC Beam (27.5 cm x 25 cm) | Beam | 40MPa | Concrete Rectangular | 250 | 275 | 687.5 | 4500 | 0.31 | 756.88 | G300E | 1857214.29 | 14.57 | G300E | 785840.46 | 6.17
2122 | Story3 | B64 | 40 MPa RC Beam (27.5 cm x 25 cm) | Beam | 40MPa | Concrete Rectangular | 250 | 275 | 687.5 | 6900 | 0.47 | 1160.55 | G300E | 2891100 | 22.68 | G300E | 716476.71 | 5.62
2123 | Story3 | B65 | 40 MPa RC Beam (27.5 cm x 25 cm) | Beam | 40MPa | Concrete Rectangular | 250 | 275 | 687.5 | 4500 | 0.31 | 756.88 | G300E | 1762392.86 | 13.83 | G300E | 760058.92 | 5.96
2124 | Story3 | B66 | 40 MPa RC Beam (27.5 cm x 25 cm) | Beam | 40MPa | Concrete Rectangular | 250 | 275 | 687.5 | 7200 | 0.5 | 1211.01 | G300E | 3254400 | 25.54 | G300E | 775721.74 | 6.09
2125 | Story3 | B67 | 40 MPa RC Beam (27.5 cm x 25 cm) | Beam | 40MPa | Concrete Rectangular | 250 | 275 | 687.5 | 4500 | 0.31 | 756.88 | G300E | 1981800 | 15.55 | G300E | 743400 | 5.83
2126 | Story3 | B69 | 40 MPa RC Beam (27.5 cm x 25 cm) | Beam | 40MPa | Concrete Rectangular | 250 | 275 | 687.5 | 4500 | 0.31 | 756.88 | G300E | 1857900 | 14.58 | G300E | 743400 | 5.83
2127 | Story3 | B7 | 40 MPa RC Beam (27.5 cm x 25 cm) | Beam | 40MPa | Concrete Rectangular | 250 | 275 | 687.5 | 4500 | 0.31 | 756.88 | G300E | 1802571.43 | 14.14 | G300E | 760058.92 | 5.96
2128 | Story3 | B70 | 40 MPa RC Beam (27.5 cm x 25 cm) | Beam | 40MPa | Concrete Rectangular | 250 | 275 | 687.5 | 6900 | 0.47 | 1160.55 | G300E | 3119400 | 24.48 | G300E | 743400 | 5.83
2129 | Story3 | B71 | 40 MPa RC Beam (27.5 cm x 25 cm) | Beam | 40MPa | Concrete Rectangular | 250 | 275 | 687.5 | 4500 | 0.31 | 756.88 | G300E | 1429714.29 | 11.22 | G300E | 708495.83 | 5.56
2130 | Story3 | B72 | 40 MPa RC Beam (27.5 cm x 25 cm) | Beam | 40MPa | Concrete Rectangular | 250 | 275 | 687.5 | 6900 | 0.47 | 1160.55 | G300E | 2891100 | 22.68 | G300E | 716476.71 | 5.62
2131 | Story3 | B73 | 40 MPa RC Beam (27.5 cm x 25 cm) | Beam | 40MPa | Concrete Rectangular | 250 | 275 | 687.5 | 4500 | 0.31 | 756.88 | G300E | 1461535.71 | 11.47 | G300E | 708495.83 | 5.56
2132 | Story3 | B74 | 40 MPa RC Beam (27.5 cm x 25 cm) | Beam | 40MPa | Concrete Rectangular | 250 | 275 | 687.5 | 6900 | 0.47 | 1160.55 | G300E | 3319213.64 | 26.04 | G300E | 791946.32 | 6.21
2133 | Story3 | B75 | 40 MPa RC Beam (27.5 cm x 25 cm) | Beam | 40MPa | Concrete Rectangular | 250 | 275 | 687.5 | 4500 | 0.31 | 756.88 | G300E | 1251321.43 | 9.82 | G300E | 814821.43 | 6.39
2134 | Story3 | B76 | 40 MPa RC Beam (27.5 cm x 25 cm) | Beam | 40MPa | Concrete Rectangular | 250 | 275 | 687.5 | 4500 | 0.31 | 756.88 | G300E | 2022107.14 | 15.87 | G300E | 1283464.29 | 10.07
2135 | Story3 | B77 | 40 MPa RC Beam (27.5 cm x 25 cm) | Beam | 40MPa | Concrete Rectangular | 250 | 275 | 687.5 | 6900 | 0.47 | 1160.55 | G300E | 3301336.36 | 25.9 | G300E | 766789.79 | 6.02
2136 | Story3 | B78 | 40 MPa RC Beam (27.5 cm x 25 cm) | Beam | 40MPa | Concrete Rectangular | 250 | 275 | 687.5 | 4500 | 0.31 | 756.88 | G300E | 1893535.71 | 14.86 | G300E | 785840.46 | 6.17
2137 | Story3 | B79 | 40 MPa RC Beam (27.5 cm x 25 cm) | Beam | 40MPa | Concrete Rectangular | 250 | 275 | 687.5 | 6900 | 0.47 | 1160.55 | G300E | 2828686.36 | 22.19 | G300E | 691320.17 | 5.42
2138 | Story3 | B8 | 40 MPa RC Beam (27.5 cm x 25 cm) | Beam | 40MPa | Concrete Rectangular | 250 | 275 | 687.5 | 6900 | 0.47 | 1160.55 | G300E | 2765018.18 | 21.7 | G300E | 1554381.82 | 12.2
2139 | Story3 | B80 | 40 MPa RC Beam (27.5 cm x 25 cm) | Beam | 40MPa | Concrete Rectangular | 250 | 275 | 687.5 | 4500 | 0.31 | 756.88 | G300E | 1800964.29 | 14.13 | G300E | 785840.46 | 6.17
2140 | Story3 | B81 | 40 MPa RC Beam (27.5 cm x 25 cm) | Beam | 40MPa | Concrete Rectangular | 250 | 275 | 687.5 | 6900 | 0.47 | 1160.55 | G300E | 2881063.64 | 22.61 | G300E | 716476.71 | 5.62
2141 | Story3 | B82 | 40 MPa RC Beam (27.5 cm x 25 cm) | Beam | 40MPa | Concrete Rectangular | 250 | 275 | 687.5 | 4500 | 0.31 | 756.88 | G300E | 1783285.71 | 13.99 | G300E | 708495.83 | 5.56
2142 | Story3 | B83 | 40 MPa RC Beam (27.5 cm x 25 cm) | Beam | 40MPa | Concrete Rectangular | 250 | 275 | 687.5 | 6900 | 0.47 | 1160.55 | G300E | 2386772.73 | 18.73 | G300E | 1110272.73 | 8.71
2143 | Story3 | B84 | 40 MPa RC Beam (27.5 cm x 25 cm) | Beam | 40MPa | Concrete Rectangular | 250 | 275 | 687.5 | 4500 | 0.31 | 756.88 | G300E | 1598464.29 | 12.54 | G300E | 708495.83 | 5.56
2144 | Story3 | B85 | 40 MPa RC Beam (27.5 cm x 25 cm) | Beam | 40MPa | Concrete Rectangular | 250 | 275 | 687.5 | 6900 | 0.47 | 1160.55 | G300E | 2881063.64 | 22.61 | G300E | 716476.71 | 5.62
2145 | Story3 | B86 | 40 MPa RC Beam (27.5 cm x 25 cm) | Beam | 40MPa | Concrete Rectangular | 250 | 275 | 687.5 | 4500 | 0.31 | 756.88 | G300E | 1546071.43 | 12.13 | G300E | 708495.83 | 5.56
2146 | Story3 | B87 | 40 MPa RC Beam (27.5 cm x 25 cm) | Beam | 40MPa | Concrete Rectangular | 250 | 275 | 687.5 | 6900 | 0.47 | 1160.55 | G300E | 2828686.36 | 22.19 | G300E | 691320.17 | 5.42
2147 | Story3 | B88 | 40 MPa RC Beam (27.5 cm x 25 cm) | Beam | 40MPa | Concrete Rectangular | 250 | 275 | 687.5 | 4500 | 0.31 | 756.88 | G300E | 1573714.29 | 12.35 | G300E | 734277.38 | 5.76
2148 | Story3 | B89 | 40 MPa RC Beam (27.5 cm x 25 cm) | Beam | 40MPa | Concrete Rectangular | 250 | 275 | 687.5 | 6900 | 0.47 | 1160.55 | G300E | 3301336.36 | 25.9 | G300E | 766789.79 | 6.02
2149 | Story3 | B9 | 40 MPa RC Beam (27.5 cm x 25 cm) | Beam | 40MPa | Concrete Rectangular | 250 | 275 | 687.5 | 4500 | 0.31 | 756.88 | G300E | 1696500 | 13.31 | G300E | 760058.92 | 5.96
2150 | Story3 | B90 | 40 MPa RC Beam (27.5 cm x 25 cm) | Beam | 40MPa | Concrete Rectangular | 250 | 275 | 687.5 | 4500 | 0.31 | 756.88 | G300E | 1251964.29 | 9.82 | G300E | 829285.71 | 6.51
2151 | Story3 | B91 | 40 MPa RC Beam (27.5 cm x 25 cm) | Beam | 40MPa | Concrete Rectangular | 250 | 275 | 687.5 | 4500 | 0.31 | 756.88 | G300E | 2059071.43 | 16.16 | G300E | 1275750 | 10.01
2152 | Story3 | B92 | 40 MPa RC Beam (27.5 cm x 25 cm) | Beam | 40MPa | Concrete Rectangular | 250 | 275 | 687.5 | 6900 | 0.47 | 1160.55 | G300E | 3326113.64 | 26.1 | G300E | 766789.79 | 6.02
2153 | Story3 | B93 | 40 MPa RC Beam (27.5 cm x 25 cm) | Beam | 40MPa | Concrete Rectangular | 250 | 275 | 687.5 | 4500 | 0.31 | 756.88 | G300E | 2030464.29 | 15.93 | G300E | 785840.46 | 6.17
2154 | Story3 | B94 | 40 MPa RC Beam (27.5 cm x 25 cm) | Beam | 40MPa | Concrete Rectangular | 250 | 275 | 687.5 | 6900 | 0.47 | 1160.55 | G300E | 2851268.18 | 22.37 | G300E | 716476.71 | 5.62
2155 | Story3 | B95 | 40 MPa RC Beam (27.5 cm x 25 cm) | Beam | 40MPa | Concrete Rectangular | 250 | 275 | 687.5 | 4500 | 0.31 | 756.88 | G300E | 1931785.71 | 15.16 | G300E | 760058.92 | 5.96
2156 | Story3 | B96 | 40 MPa RC Beam (27.5 cm x 25 cm) | Beam | 40MPa | Concrete Rectangular | 250 | 275 | 687.5 | 6900 | 0.47 | 1160.55 | G300E | 2883259.09 | 22.62 | G300E | 691320.17 | 5.42
2157 | Story3 | B97 | 40 MPa RC Beam (27.5 cm x 25 cm) | Beam | 40MPa | Concrete Rectangular | 250 | 275 | 687.5 | 4500 | 0.31 | 756.88 | G300E | 1808357.14 | 14.19 | G300E | 760058.92 | 5.96
2158 | Story3 | B98 | 40 MPa RC Beam (27.5 cm x 25 cm) | Beam | 40MPa | Concrete Rectangular | 250 | 275 | 687.5 | 6900 | 0.47 | 1160.55 | G300E | 2860677.27 | 22.45 | G300E | 716476.71 | 5.62
2159 | Story3 | B99 | 40 MPa RC Beam (27.5 cm x 25 cm) | Beam | 40MPa | Concrete Rectangular | 250 | 275 | 687.5 | 4500 | 0.31 | 756.88 | G300E | 1696500 | 13.31 | G300E | 760058.92 | 5.96
2160 | Story4 | B1 | 40 MPa RC Beam (27.5 cm x 25 cm) | Beam | 40MPa | Concrete Rectangular | 250 | 275 | 687.5 | 4500 | 0.31 | 756.88 | G300E | 2104392.86 | 16.51 | G300E | 1398214.29 | 10.97
2161 | Story4 | B10 | 40 MPa RC Beam (27.5 cm x 25 cm) | Beam | 40MPa | Concrete Rectangular | 250 | 275 | 687.5 | 6900 | 0.47 | 1160.55 | G300E | 2781954.55 | 21.83 | G300E | 1554381.82 | 12.2
2162 | Story4 | B100 | 40 MPa RC Beam (27.5 cm x 25 cm) | Beam | 40MPa | Concrete Rectangular | 250 | 275 | 687.5 | 6900 | 0.47 | 1160.55 | G300E | 2870400 | 22.52 | G300E | 691320.17 | 5.42
2163 | Story4 | B101 | 40 MPa RC Beam (27.5 cm x 25 cm) | Beam | 40MPa | Concrete Rectangular | 250 | 275 | 687.5 | 4500 | 0.31 | 756.88 | G300E | 1701321.43 | 13.35 | G300E | 760058.92 | 5.96
2164 | Story4 | B102 | 40 MPa RC Beam (27.5 cm x 25 cm) | Beam | 40MPa | Concrete Rectangular | 250 | 275 | 687.5 | 6900 | 0.47 | 1160.55 | G300E | 2847190.91 | 22.34 | G300E | 716476.71 | 5.62
2165 | Story4 | B103 | 40 MPa RC Beam (27.5 cm x 25 cm) | Beam | 40MPa | Concrete Rectangular | 250 | 275 | 687.5 | 4500 | 0.31 | 756.88 | G300E | 1656964.29 | 13 | G300E | 760058.92 | 5.96
2166 | Story4 | B104 | 40 MPa RC Beam (27.5 cm x 25 cm) | Beam | 40MPa | Concrete Rectangular | 250 | 275 | 687.5 | 6900 | 0.47 | 1160.55 | G300E | 3319840.91 | 26.05 | G300E | 766789.79 | 6.02
2167 | Story4 | B105 | 40 MPa RC Beam (27.5 cm x 25 cm) | Beam | 40MPa | Concrete Rectangular | 250 | 275 | 687.5 | 4500 | 0.31 | 756.88 | G300E | 1227857.14 | 9.63 | G300E | 829285.71 | 6.51
2168 | Story4 | B106 | 40 MPa RC Beam (27.5 cm x 25 cm) | Beam | 40MPa | Concrete Rectangular | 250 | 275 | 687.5 | 6900 | 0.47 | 1160.55 | G300E | 3106881.82 | 24.38 | G300E | 1690317.62 | 13.26
2169 | Story4 | B107 | 40 MPa RC Beam (27.5 cm x 25 cm) | Beam | 40MPa | Concrete Rectangular | 250 | 275 | 687.5 | 6900 | 0.47 | 1160.55 | G300E | 2784463.64 | 21.85 | G300E | 1703045.45 | 13.36
2170 | Story4 | B108 | 40 MPa RC Beam (27.5 cm x 25 cm) | Beam | 40MPa | Concrete Rectangular | 250 | 275 | 687.5 | 6900 | 0.47 | 1160.55 | G300E | 2784463.64 | 21.85 | G300E | 1665409.09 | 13.07
2171 | Story4 | B109 | 40 MPa RC Beam (27.5 cm x 25 cm) | Beam | 40MPa | Concrete Rectangular | 250 | 275 | 687.5 | 6900 | 0.47 | 1160.55 | G300E | 2765645.45 | 21.7 | G300E | 1554381.82 | 12.2
2172 | Story4 | B11 | 40 MPa RC Beam (27.5 cm x 25 cm) | Beam | 40MPa | Concrete Rectangular | 250 | 275 | 687.5 | 4500 | 0.31 | 756.88 | G300E | 1701321.43 | 13.35 | G300E | 760058.92 | 5.96
2173 | Story4 | B110 | 40 MPa RC Beam (27.5 cm x 25 cm) | Beam | 40MPa | Concrete Rectangular | 250 | 275 | 687.5 | 6900 | 0.47 | 1160.55 | G300E | 2784777.27 | 21.85 | G300E | 1554381.82 | 12.2
2174 | Story4 | B111 | 40 MPa RC Beam (27.5 cm x 25 cm) | Beam | 40MPa | Concrete Rectangular | 250 | 275 | 687.5 | 6900 | 0.47 | 1160.55 | G300E | 2784463.64 | 21.85 | G300E | 1554381.82 | 12.2
2175 | Story4 | B112 | 40 MPa RC Beam (27.5 cm x 25 cm) | Beam | 40MPa | Concrete Rectangular | 250 | 275 | 687.5 | 6900 | 0.47 | 1160.55 | G300E | 3106881.82 | 24.38 | G300E | 1715722.17 | 13.46
2176 | Story4 | B12 | 40 MPa RC Beam (27.5 cm x 25 cm) | Beam | 40MPa | Concrete Rectangular | 250 | 275 | 687.5 | 6900 | 0.47 | 1160.55 | G300E | 2781013.64 | 21.82 | G300E | 1554381.82 | 12.2
2177 | Story4 | B13 | 40 MPa RC Beam (27.5 cm x 25 cm) | Beam | 40MPa | Concrete Rectangular | 250 | 275 | 687.5 | 4500 | 0.31 | 756.88 | G300E | 1656964.29 | 13 | G300E | 760058.92 | 5.96
2178 | Story4 | B14 | 40 MPa RC Beam (27.5 cm x 25 cm) | Beam | 40MPa | Concrete Rectangular | 250 | 275 | 687.5 | 6900 | 0.47 | 1160.55 | G300E | 3106568.18 | 24.38 | G300E | 1715722.17 | 13.46
2179 | Story4 | B15 | 40 MPa RC Beam (27.5 cm x 25 cm) | Beam | 40MPa | Concrete Rectangular | 250 | 275 | 687.5 | 4500 | 0.31 | 756.88 | G300E | 1228178.57 | 9.64 | G300E | 829285.71 | 6.51
2180 | Story4 | B16 | 40 MPa RC Beam (27.5 cm x 25 cm) | Beam | 40MPa | Concrete Rectangular | 250 | 275 | 687.5 | 4500 | 0.31 | 756.88 | G300E | 2071607.14 | 16.25 | G300E | 1523571.43 | 11.95
2181 | Story4 | B17 | 40 MPa RC Beam (27.5 cm x 25 cm) | Beam | 40MPa | Concrete Rectangular | 250 | 275 | 687.5 | 6900 | 0.47 | 1160.55 | G300E | 3320154.55 | 26.05 | G300E | 766789.79 | 6.02
2182 | Story4 | B18 | 40 MPa RC Beam (27.5 cm x 25 cm) | Beam | 40MPa | Concrete Rectangular | 250 | 275 | 687.5 | 4500 | 0.31 | 756.88 | G300E | 1936607.14 | 15.2 | G300E | 785840.46 | 6.17
2183 | Story4 | B19 | 40 MPa RC Beam (27.5 cm x 25 cm) | Beam | 40MPa | Concrete Rectangular | 250 | 275 | 687.5 | 6900 | 0.47 | 1160.55 | G300E | 2845936.36 | 22.33 | G300E | 716476.71 | 5.62
2184 | Story4 | B2 | 40 MPa RC Beam (27.5 cm x 25 cm) | Beam | 40MPa | Concrete Rectangular | 250 | 275 | 687.5 | 6900 | 0.47 | 1160.55 | G300E | 3108136.36 | 24.39 | G300E | 1690317.62 | 13.26
2185 | Story4 | B20 | 40 MPa RC Beam (27.5 cm x 25 cm) | Beam | 40MPa | Concrete Rectangular | 250 | 275 | 687.5 | 4500 | 0.31 | 756.88 | G300E | 1856892.86 | 14.57 | G300E | 785840.46 | 6.17
2186 | Story4 | B21 | 40 MPa RC Beam (27.5 cm x 25 cm) | Beam | 40MPa | Concrete Rectangular | 250 | 275 | 687.5 | 6900 | 0.47 | 1160.55 | G300E | 2976487.5 | 23.35 | G300E | 860320.32 | 6.75
2187 | Story4 | B22 | 40 MPa RC Beam (27.5 cm x 25 cm) | Beam | 40MPa | Concrete Rectangular | 250 | 275 | 687.5 | 4500 | 0.31 | 756.88 | G300E | 1825071.43 | 14.32 | G300E | 760058.92 | 5.96
2188 | Story4 | B23 | 40 MPa RC Beam (27.5 cm x 25 cm) | Beam | 40MPa | Concrete Rectangular | 250 | 275 | 687.5 | 6900 | 0.47 | 1160.55 | G300E | 2841545.45 | 22.3 | G300E | 716476.71 | 5.62
2189 | Story4 | B24 | 40 MPa RC Beam (27.5 cm x 25 cm) | Beam | 40MPa | Concrete Rectangular | 250 | 275 | 687.5 | 4500 | 0.31 | 756.88 | G300E | 1710000 | 13.42 | G300E | 708495.83 | 5.56
2190 | Story4 | B25 | 40 MPa RC Beam (27.5 cm x 25 cm) | Beam | 40MPa | Concrete Rectangular | 250 | 275 | 687.5 | 6900 | 0.47 | 1160.55 | G300E | 2870400 | 22.52 | G300E | 691320.17 | 5.42
2191 | Story4 | B26 | 40 MPa RC Beam (27.5 cm x 25 cm) | Beam | 40MPa | Concrete Rectangular | 250 | 275 | 687.5 | 4500 | 0.31 | 756.88 | G300E | 1562142.86 | 12.26 | G300E | 734277.38 | 5.76
2192 | Story4 | B27 | 40 MPa RC Beam (27.5 cm x 25 cm) | Beam | 40MPa | Concrete Rectangular | 250 | 275 | 687.5 | 6900 | 0.47 | 1160.55 | G300E | 2847190.91 | 22.34 | G300E | 716476.71 | 5.62
2193 | Story4 | B28 | 40 MPa RC Beam (27.5 cm x 25 cm) | Beam | 40MPa | Concrete Rectangular | 250 | 275 | 687.5 | 4500 | 0.31 | 756.88 | G300E | 1585607.14 | 12.44 | G300E | 734277.38 | 5.76
2194 | Story4 | B29 | 40 MPa RC Beam (27.5 cm x 25 cm) | Beam | 40MPa | Concrete Rectangular | 250 | 275 | 687.5 | 6900 | 0.47 | 1160.55 | G300E | 3319840.91 | 26.05 | G300E | 766789.79 | 6.02
2195 | Story4 | B3 | 40 MPa RC Beam (27.5 cm x 25 cm) | Beam | 40MPa | Concrete Rectangular | 250 | 275 | 687.5 | 4500 | 0.31 | 756.88 | G300E | 2065178.57 | 16.2 | G300E | 785840.46 | 6.17
2196 | Story4 | B30 | 40 MPa RC Beam (27.5 cm x 25 cm) | Beam | 40MPa | Concrete Rectangular | 250 | 275 | 687.5 | 4500 | 0.31 | 756.88 | G300E | 1251000 | 9.82 | G300E | 840857.14 | 6.6
2197 | Story4 | B31 | 40 MPa RC Beam (27.5 cm x 25 cm) | Beam | 40MPa | Concrete Rectangular | 250 | 275 | 687.5 | 4500 | 0.31 | 756.88 | G300E | 2072250 | 16.26 | G300E | 1620000 | 12.71
2198 | Story4 | B32 | 40 MPa RC Beam (27.5 cm x 25 cm) | Beam | 40MPa | Concrete Rectangular | 250 | 275 | 687.5 | 6900 | 0.47 | 1160.55 | G300E | 3305100 | 25.93 | G300E | 766789.79 | 6.02
2199 | Story4 | B33 | 40 MPa RC Beam (27.5 cm x 25 cm) | Beam | 40MPa | Concrete Rectangular | 250 | 275 | 687.5 | 4500 | 0.31 | 756.88 | G300E | 1957178.57 | 15.36 | G300E | 785840.46 | 6.17
2200 | Story4 | B34 | 40 MPa RC Beam (27.5 cm x 25 cm) | Beam | 40MPa | Concrete Rectangular | 250 | 275 | 687.5 | 6900 | 0.47 | 1160.55 | G300E | 2836840.91 | 22.26 | G300E | 691320.17 | 5.42
2201 | Story4 | B35 | 40 MPa RC Beam (27.5 cm x 25 cm) | Beam | 40MPa | Concrete Rectangular | 250 | 275 | 687.5 | 4500 | 0.31 | 756.88 | G300E | 1789714.29 | 14.04 | G300E | 760058.92 | 5.96
2202 | Story4 | B36 | 40 MPa RC Beam (27.5 cm x 25 cm) | Beam | 40MPa | Concrete Rectangular | 250 | 275 | 687.5 | 6900 | 0.47 | 1160.55 | G300E | 2437581.82 | 19.13 | G300E | 716476.71 | 5.62
2203 | Story4 | B37 | 40 MPa RC Beam (27.5 cm x 25 cm) | Beam | 40MPa | Concrete Rectangular | 250 | 275 | 687.5 | 4800 | 0.33 | 807.34 | G300E | 2238080 | 17.56 | G300E | 844293.92 | 6.62
2204 | Story4 | B38 | 40 MPa RC Beam (27.5 cm x 25 cm) | Beam | 40MPa | Concrete Rectangular | 250 | 275 | 687.5 | 6900 | 0.47 | 1160.55 | G300E | 2348509.09 | 18.43 | G300E | 1443354.55 | 11.33
2205 | Story4 | B39 | 40 MPa RC Beam (27.5 cm x 25 cm) | Beam | 40MPa | Concrete Rectangular | 250 | 275 | 687.5 | 4800 | 0.33 | 807.34 | G300E | 2046080 | 16.05 | G300E | 792960 | 6.22
2206 | Story4 | B4 | 40 MPa RC Beam (27.5 cm x 25 cm) | Beam | 40MPa | Concrete Rectangular | 250 | 275 | 687.5 | 6900 | 0.47 | 1160.55 | G300E | 2762760 | 21.68 | G300E | 1860516 | 14.6
2207 | Story4 | B40 | 40 MPa RC Beam (27.5 cm x 25 cm) | Beam | 40MPa | Concrete Rectangular | 250 | 275 | 687.5 | 6900 | 0.47 | 1160.55 | G300E | 2866322.73 | 22.49 | G300E | 716476.71 | 5.62
2208 | Story4 | B41 | 40 MPa RC Beam (27.5 cm x 25 cm) | Beam | 40MPa | Concrete Rectangular | 250 | 275 | 687.5 | 4500 | 0.31 | 756.88 | G300E | 1436142.86 | 11.27 | G300E | 734277.38 | 5.76
2209 | Story4 | B42 | 40 MPa RC Beam (27.5 cm x 25 cm) | Beam | 40MPa | Concrete Rectangular | 250 | 275 | 687.5 | 6900 | 0.47 | 1160.55 | G300E | 2836840.91 | 22.26 | G300E | 691320.17 | 5.42
2210 | Story4 | B43 | 40 MPa RC Beam (27.5 cm x 25 cm) | Beam | 40MPa | Concrete Rectangular | 250 | 275 | 687.5 | 4500 | 0.31 | 756.88 | G300E | 1458000 | 11.44 | G300E | 734277.38 | 5.76
2211 | Story4 | B44 | 40 MPa RC Beam (27.5 cm x 25 cm) | Beam | 40MPa | Concrete Rectangular | 250 | 275 | 687.5 | 6900 | 0.47 | 1160.55 | G300E | 3305100 | 25.93 | G300E | 766789.79 | 6.02
2212 | Story4 | B45 | 40 MPa RC Beam (27.5 cm x 25 cm) | Beam | 40MPa | Concrete Rectangular | 250 | 275 | 687.5 | 4500 | 0.31 | 756.88 | G300E | 1250678.57 | 9.81 | G300E | 823500 | 6.46
2213 | Story4 | B46 | 40 MPa RC Beam (27.5 cm x 25 cm) | Beam | 40MPa | Concrete Rectangular | 250 | 275 | 687.5 | 4500 | 0.31 | 756.88 | G300E | 2072571.43 | 16.26 | G300E | 1720285.71 | 13.5
2214 | Story4 | B47 | 40 MPa RC Beam (27.5 cm x 25 cm) | Beam | 40MPa | Concrete Rectangular | 250 | 275 | 687.5 | 6900 | 0.47 | 1160.55 | G300E | 3328622.73 | 26.12 | G300E | 791946.32 | 6.21
2215 | Story4 | B48 | 40 MPa RC Beam (27.5 cm x 25 cm) | Beam | 40MPa | Concrete Rectangular | 250 | 275 | 687.5 | 4500 | 0.31 | 756.88 | G300E | 1840500 | 14.44 | G300E | 785840.46 | 6.17
2216 | Story4 | B49 | 40 MPa RC Beam (27.5 cm x 25 cm) | Beam | 40MPa | Concrete Rectangular | 250 | 275 | 687.5 | 6900 | 0.47 | 1160.55 | G300E | 2917759.09 | 22.89 | G300E | 741633.25 | 5.82
2217 | Story4 | B5 | 40 MPa RC Beam (27.5 cm x 25 cm) | Beam | 40MPa | Concrete Rectangular | 250 | 275 | 687.5 | 4500 | 0.31 | 756.88 | G300E | 1999058.82 | 15.69 | G300E | 567618.22 | 4.45
2218 | Story4 | B50 | 40 MPa RC Beam (27.5 cm x 25 cm) | Beam | 40MPa | Concrete Rectangular | 250 | 275 | 687.5 | 4500 | 0.31 | 756.88 | G300E | 1680107.14 | 13.18 | G300E | 785840.46 | 6.17
2219 | Story4 | B51 | 40 MPa RC Beam (27.5 cm x 25 cm) | Beam | 40MPa | Concrete Rectangular | 250 | 275 | 687.5 | 7200 | 0.5 | 1211.01 | G300E | 3276626.09 | 25.71 | G300E | 911648.11 | 7.15
2220 | Story4 | B55 | 40 MPa RC Beam (27.5 cm x 25 cm) | Beam | 40MPa | Concrete Rectangular | 250 | 275 | 687.5 | 6900 | 0.47 | 1160.55 | G300E | 3136200 | 24.61 | G300E | 767462.78 | 6.02
2221 | Story4 | B56 | 40 MPa RC Beam (27.5 cm x 25 cm) | Beam | 40MPa | Concrete Rectangular | 250 | 275 | 687.5 | 4500 | 0.31 | 756.88 | G300E | 1404642.86 | 11.02 | G300E | 682714.29 | 5.36
2222 | Story4 | B57 | 40 MPa RC Beam (27.5 cm x 25 cm) | Beam | 40MPa | Concrete Rectangular | 250 | 275 | 687.5 | 6900 | 0.47 | 1160.55 | G300E | 2918072.73 | 22.9 | G300E | 741633.25 | 5.82
2223 | Story4 | B58 | 40 MPa RC Beam (27.5 cm x 25 cm) | Beam | 40MPa | Concrete Rectangular | 250 | 275 | 687.5 | 4500 | 0.31 | 756.88 | G300E | 1490142.86 | 11.69 | G300E | 682714.29 | 5.36
2224 | Story4 | B59 | 40 MPa RC Beam (27.5 cm x 25 cm) | Beam | 40MPa | Concrete Rectangular | 250 | 275 | 687.5 | 6900 | 0.47 | 1160.55 | G300E | 3328622.73 | 26.12 | G300E | 791946.32 | 6.21
2225 | Story4 | B6 | 40 MPa RC Beam (27.5 cm x 25 cm) | Beam | 40MPa | Concrete Rectangular | 250 | 275 | 687.5 | 6900 | 0.47 | 1160.55 | G300E | 2768154.55 | 21.72 | G300E | 1665409.09 | 13.07
2226 | Story4 | B60 | 40 MPa RC Beam (27.5 cm x 25 cm) | Beam | 40MPa | Concrete Rectangular | 250 | 275 | 687.5 | 4500 | 0.31 | 756.88 | G300E | 1250035.71 | 9.81 | G300E | 810000 | 6.36
2227 | Story4 | B61 | 40 MPa RC Beam (27.5 cm x 25 cm) | Beam | 40MPa | Concrete Rectangular | 250 | 275 | 687.5 | 4500 | 0.31 | 756.88 | G300E | 2072571.43 | 16.26 | G300E | 1620000 | 12.71
2228 | Story4 | B62 | 40 MPa RC Beam (27.5 cm x 25 cm) | Beam | 40MPa | Concrete Rectangular | 250 | 275 | 687.5 | 6900 | 0.47 | 1160.55 | G300E | 3328622.73 | 26.12 | G300E | 791946.32 | 6.21
2229 | Story4 | B63 | 40 MPa RC Beam (27.5 cm x 25 cm) | Beam | 40MPa | Concrete Rectangular | 250 | 275 | 687.5 | 4500 | 0.31 | 756.88 | G300E | 1957178.57 | 15.36 | G300E | 785840.46 | 6.17
2230 | Story4 | B64 | 40 MPa RC Beam (27.5 cm x 25 cm) | Beam | 40MPa | Concrete Rectangular | 250 | 275 | 687.5 | 6900 | 0.47 | 1160.55 | G300E | 2917759.09 | 22.89 | G300E | 741633.25 | 5.82
2231 | Story4 | B65 | 40 MPa RC Beam (27.5 cm x 25 cm) | Beam | 40MPa | Concrete Rectangular | 250 | 275 | 687.5 | 4500 | 0.31 | 756.88 | G300E | 1789071.43 | 14.04 | G300E | 760058.92 | 5.96
2232 | Story4 | B66 | 40 MPa RC Beam (27.5 cm x 25 cm) | Beam | 40MPa | Concrete Rectangular | 250 | 275 | 687.5 | 7200 | 0.5 | 1211.01 | G300E | 3275686.96 | 25.7 | G300E | 911648.11 | 7.15
2233 | Story4 | B67 | 40 MPa RC Beam (27.5 cm x 25 cm) | Beam | 40MPa | Concrete Rectangular | 250 | 275 | 687.5 | 4500 | 0.31 | 756.88 | G300E | 2055000 | 16.12 | G300E | 767462.78 | 6.02
2234 | Story4 | B69 | 40 MPa RC Beam (27.5 cm x 25 cm) | Beam | 40MPa | Concrete Rectangular | 250 | 275 | 687.5 | 4500 | 0.31 | 756.88 | G300E | 1921200 | 15.07 | G300E | 743400 | 5.83
2235 | Story4 | B7 | 40 MPa RC Beam (27.5 cm x 25 cm) | Beam | 40MPa | Concrete Rectangular | 250 | 275 | 687.5 | 4500 | 0.31 | 756.88 | G300E | 1903821.43 | 14.94 | G300E | 760058.92 | 5.96
2236 | Story4 | B70 | 40 MPa RC Beam (27.5 cm x 25 cm) | Beam | 40MPa | Concrete Rectangular | 250 | 275 | 687.5 | 6900 | 0.47 | 1160.55 | G300E | 3139500 | 24.63 | G300E | 767462.78 | 6.02
2237 | Story4 | B71 | 40 MPa RC Beam (27.5 cm x 25 cm) | Beam | 40MPa | Concrete Rectangular | 250 | 275 | 687.5 | 4500 | 0.31 | 756.88 | G300E | 1436142.86 | 11.27 | G300E | 734277.38 | 5.76
2238 | Story4 | B72 | 40 MPa RC Beam (27.5 cm x 25 cm) | Beam | 40MPa | Concrete Rectangular | 250 | 275 | 687.5 | 6900 | 0.47 | 1160.55 | G300E | 2917759.09 | 22.89 | G300E | 741633.25 | 5.82
2239 | Story4 | B73 | 40 MPa RC Beam (27.5 cm x 25 cm) | Beam | 40MPa | Concrete Rectangular | 250 | 275 | 687.5 | 4500 | 0.31 | 756.88 | G300E | 1458000 | 11.44 | G300E | 734277.38 | 5.76
2240 | Story4 | B74 | 40 MPa RC Beam (27.5 cm x 25 cm) | Beam | 40MPa | Concrete Rectangular | 250 | 275 | 687.5 | 6900 | 0.47 | 1160.55 | G300E | 3328622.73 | 26.12 | G300E | 791946.32 | 6.21
2241 | Story4 | B75 | 40 MPa RC Beam (27.5 cm x 25 cm) | Beam | 40MPa | Concrete Rectangular | 250 | 275 | 687.5 | 4500 | 0.31 | 756.88 | G300E | 1249714.29 | 9.81 | G300E | 823500 | 6.46
2242 | Story4 | B76 | 40 MPa RC Beam (27.5 cm x 25 cm) | Beam | 40MPa | Concrete Rectangular | 250 | 275 | 687.5 | 4500 | 0.31 | 756.88 | G300E | 2071607.14 | 16.25 | G300E | 1523571.43 | 11.95
2243 | Story4 | B77 | 40 MPa RC Beam (27.5 cm x 25 cm) | Beam | 40MPa | Concrete Rectangular | 250 | 275 | 687.5 | 6900 | 0.47 | 1160.55 | G300E | 3305100 | 25.93 | G300E | 766789.79 | 6.02
2244 | Story4 | B78 | 40 MPa RC Beam (27.5 cm x 25 cm) | Beam | 40MPa | Concrete Rectangular | 250 | 275 | 687.5 | 4500 | 0.31 | 756.88 | G300E | 1935964.29 | 15.19 | G300E | 785840.46 | 6.17
2245 | Story4 | B79 | 40 MPa RC Beam (27.5 cm x 25 cm) | Beam | 40MPa | Concrete Rectangular | 250 | 275 | 687.5 | 6900 | 0.47 | 1160.55 | G300E | 2836840.91 | 22.26 | G300E | 691320.17 | 5.42
2246 | Story4 | B8 | 40 MPa RC Beam (27.5 cm x 25 cm) | Beam | 40MPa | Concrete Rectangular | 250 | 275 | 687.5 | 6900 | 0.47 | 1160.55 | G300E | 2762822.73 | 21.68 | G300E | 1554381.82 | 12.2
2247 | Story4 | B80 | 40 MPa RC Beam (27.5 cm x 25 cm) | Beam | 40MPa | Concrete Rectangular | 250 | 275 | 687.5 | 4500 | 0.31 | 756.88 | G300E | 1849500 | 14.51 | G300E | 785840.46 | 6.17
2248 | Story4 | B81 | 40 MPa RC Beam (27.5 cm x 25 cm) | Beam | 40MPa | Concrete Rectangular | 250 | 275 | 687.5 | 6900 | 0.47 | 1160.55 | G300E | 2866322.73 | 22.49 | G300E | 716476.71 | 5.62
2249 | Story4 | B82 | 40 MPa RC Beam (27.5 cm x 25 cm) | Beam | 40MPa | Concrete Rectangular | 250 | 275 | 687.5 | 4500 | 0.31 | 756.88 | G300E | 1829571.43 | 14.36 | G300E | 760058.92 | 5.96
2250 | Story4 | B83 | 40 MPa RC Beam (27.5 cm x 25 cm) | Beam | 40MPa | Concrete Rectangular | 250 | 275 | 687.5 | 6900 | 0.47 | 1160.55 | G300E | 2351018.18 | 18.45 | G300E | 1443354.55 | 11.33
2251 | Story4 | B84 | 40 MPa RC Beam (27.5 cm x 25 cm) | Beam | 40MPa | Concrete Rectangular | 250 | 275 | 687.5 | 4500 | 0.31 | 756.88 | G300E | 1711285.71 | 13.43 | G300E | 708495.83 | 5.56
2252 | Story4 | B85 | 40 MPa RC Beam (27.5 cm x 25 cm) | Beam | 40MPa | Concrete Rectangular | 250 | 275 | 687.5 | 6900 | 0.47 | 1160.55 | G300E | 2866322.73 | 22.49 | G300E | 716476.71 | 5.62
2253 | Story4 | B86 | 40 MPa RC Beam (27.5 cm x 25 cm) | Beam | 40MPa | Concrete Rectangular | 250 | 275 | 687.5 | 4500 | 0.31 | 756.88 | G300E | 1562142.86 | 12.26 | G300E | 734277.38 | 5.76
2254 | Story4 | B87 | 40 MPa RC Beam (27.5 cm x 25 cm) | Beam | 40MPa | Concrete Rectangular | 250 | 275 | 687.5 | 6900 | 0.47 | 1160.55 | G300E | 2836840.91 | 22.26 | G300E | 691320.17 | 5.42
2255 | Story4 | B88 | 40 MPa RC Beam (27.5 cm x 25 cm) | Beam | 40MPa | Concrete Rectangular | 250 | 275 | 687.5 | 4500 | 0.31 | 756.88 | G300E | 1585285.71 | 12.44 | G300E | 734277.38 | 5.76
2256 | Story4 | B89 | 40 MPa RC Beam (27.5 cm x 25 cm) | Beam | 40MPa | Concrete Rectangular | 250 | 275 | 687.5 | 6900 | 0.47 | 1160.55 | G300E | 3305100 | 25.93 | G300E | 766789.79 | 6.02
2257 | Story4 | B9 | 40 MPa RC Beam (27.5 cm x 25 cm) | Beam | 40MPa | Concrete Rectangular | 250 | 275 | 687.5 | 4500 | 0.31 | 756.88 | G300E | 1723500 | 13.52 | G300E | 760058.92 | 5.96
2258 | Story4 | B90 | 40 MPa RC Beam (27.5 cm x 25 cm) | Beam | 40MPa | Concrete Rectangular | 250 | 275 | 687.5 | 4500 | 0.31 | 756.88 | G300E | 1250357.14 | 9.81 | G300E | 840857.14 | 6.6
2259 | Story4 | B91 | 40 MPa RC Beam (27.5 cm x 25 cm) | Beam | 40MPa | Concrete Rectangular | 250 | 275 | 687.5 | 4500 | 0.31 | 756.88 | G300E | 2104392.86 | 16.51 | G300E | 1398214.29 | 10.97
2260 | Story4 | B92 | 40 MPa RC Beam (27.5 cm x 25 cm) | Beam | 40MPa | Concrete Rectangular | 250 | 275 | 687.5 | 6900 | 0.47 | 1160.55 | G300E | 3319840.91 | 26.05 | G300E | 766789.79 | 6.02
2261 | Story4 | B93 | 40 MPa RC Beam (27.5 cm x 25 cm) | Beam | 40MPa | Concrete Rectangular | 250 | 275 | 687.5 | 4500 | 0.31 | 756.88 | G300E | 2063571.43 | 16.19 | G300E | 785840.46 | 6.17
2262 | Story4 | B94 | 40 MPa RC Beam (27.5 cm x 25 cm) | Beam | 40MPa | Concrete Rectangular | 250 | 275 | 687.5 | 6900 | 0.47 | 1160.55 | G300E | 2846877.27 | 22.34 | G300E | 716476.71 | 5.62
2263 | Story4 | B95 | 40 MPa RC Beam (27.5 cm x 25 cm) | Beam | 40MPa | Concrete Rectangular | 250 | 275 | 687.5 | 4500 | 0.31 | 756.88 | G300E | 1966178.57 | 15.43 | G300E | 760058.92 | 5.96
2264 | Story4 | B96 | 40 MPa RC Beam (27.5 cm x 25 cm) | Beam | 40MPa | Concrete Rectangular | 250 | 275 | 687.5 | 6900 | 0.47 | 1160.55 | G300E | 2870400 | 22.52 | G300E | 691320.17 | 5.42
2265 | Story4 | B97 | 40 MPa RC Beam (27.5 cm x 25 cm) | Beam | 40MPa | Concrete Rectangular | 250 | 275 | 687.5 | 4500 | 0.31 | 756.88 | G300E | 1909928.57 | 14.99 | G300E | 760058.92 | 5.96
2266 | Story4 | B98 | 40 MPa RC Beam (27.5 cm x 25 cm) | Beam | 40MPa | Concrete Rectangular | 250 | 275 | 687.5 | 6900 | 0.47 | 1160.55 | G300E | 2844054.55 | 22.32 | G300E | 716476.71 | 5.62
2267 | Story4 | B99 | 40 MPa RC Beam (27.5 cm x 25 cm) | Beam | 40MPa | Concrete Rectangular | 250 | 275 | 687.5 | 4500 | 0.31 | 756.88 | G300E | 1723500 | 13.52 | G300E | 760058.92 | 5.96
2268 | Story5 | B1 | 40 MPa RC Beam (30 cm x 25 cm) | Beam | 40MPa | Concrete Rectangular | 250 | 300 | 750 | 4512.5 | 0.34 | 827.98 | G300E | 2330383.93 | 18.29 | G300E | 1480261.48 | 11.61
2269 | Story5 | B10 | 40 MPa RC Beam (30 cm x 25 cm) | Beam | 40MPa | Concrete Rectangular | 250 | 300 | 750 | 6912.5 | 0.52 | 1268.35 | G300E | 2961377.84 | 23.24 | G300E | 1653972.73 | 12.98
2270 | Story5 | B100 | 40 MPa RC Beam (30 cm x 25 cm) | Beam | 40MPa | Concrete Rectangular | 250 | 300 | 750 | 6912.5 | 0.52 | 1268.35 | G300E | 3166867.61 | 24.85 | G300E | 791325.09 | 6.21
2271 | Story5 | B101 | 40 MPa RC Beam (30 cm x 25 cm) | Beam | 40MPa | Concrete Rectangular | 250 | 300 | 750 | 4512.5 | 0.34 | 827.98 | G300E | 1814025 | 14.23 | G300E | 811767.48 | 6.37
2272 | Story5 | B102 | 40 MPa RC Beam (30 cm x 25 cm) | Beam | 40MPa | Concrete Rectangular | 250 | 300 | 750 | 6912.5 | 0.52 | 1268.35 | G300E | 3077005.11 | 24.14 | G300E | 818818.3 | 6.42
2273 | Story5 | B103 | 40 MPa RC Beam (30 cm x 25 cm) | Beam | 40MPa | Concrete Rectangular | 250 | 300 | 750 | 4512.5 | 0.34 | 827.98 | G300E | 1745370.54 | 13.69 | G300E | 811767.48 | 6.37
2274 | Story5 | B104 | 40 MPa RC Beam (30 cm x 25 cm) | Beam | 40MPa | Concrete Rectangular | 250 | 300 | 750 | 6912.5 | 0.52 | 1268.35 | G300E | 3665196.02 | 28.76 | G300E | 846311.51 | 6.64
2275 | Story5 | B105 | 40 MPa RC Beam (30 cm x 25 cm) | Beam | 40MPa | Concrete Rectangular | 250 | 300 | 750 | 4512.5 | 0.34 | 827.98 | G300E | 1304757.14 | 10.24 | G300E | 967286.61 | 7.59
2276 | Story5 | B106 | 40 MPa RC Beam (30 cm x 25 cm) | Beam | 40MPa | Concrete Rectangular | 250 | 300 | 750 | 6912.5 | 0.52 | 1268.35 | G300E | 3266784.66 | 25.63 | G300E | 1798507.45 | 14.11
2277 | Story5 | B107 | 40 MPa RC Beam (30 cm x 25 cm) | Beam | 40MPa | Concrete Rectangular | 250 | 300 | 750 | 6912.5 | 0.52 | 1268.35 | G300E | 2984628.98 | 23.42 | G300E | 1820186.93 | 14.28
2278 | Story5 | B108 | 40 MPa RC Beam (30 cm x 25 cm) | Beam | 40MPa | Concrete Rectangular | 250 | 300 | 750 | 6912.5 | 0.52 | 1268.35 | G300E | 2973631.82 | 23.33 | G300E | 1772113.64 | 13.9
2279 | Story5 | B109 | 40 MPa RC Beam (30 cm x 25 cm) | Beam | 40MPa | Concrete Rectangular | 250 | 300 | 750 | 6912.5 | 0.52 | 1268.35 | G300E | 2947238.64 | 23.13 | G300E | 1653972.73 | 12.98
2280 | Story5 | B11 | 40 MPa RC Beam (30 cm x 25 cm) | Beam | 40MPa | Concrete Rectangular | 250 | 300 | 750 | 4512.5 | 0.34 | 827.98 | G300E | 1814025 | 14.23 | G300E | 811767.48 | 6.37
2281 | Story5 | B110 | 40 MPa RC Beam (30 cm x 25 cm) | Beam | 40MPa | Concrete Rectangular | 250 | 300 | 750 | 6912.5 | 0.52 | 1268.35 | G300E | 2973946.02 | 23.33 | G300E | 1772113.64 | 13.9
2282 | Story5 | B111 | 40 MPa RC Beam (30 cm x 25 cm) | Beam | 40MPa | Concrete Rectangular | 250 | 300 | 750 | 6912.5 | 0.52 | 1268.35 | G300E | 2984628.98 | 23.42 | G300E | 1653972.73 | 12.98
2283 | Story5 | B112 | 40 MPa RC Beam (30 cm x 25 cm) | Beam | 40MPa | Concrete Rectangular | 250 | 300 | 750 | 6912.5 | 0.52 | 1268.35 | G300E | 3266784.66 | 25.63 | G300E | 1827100.06 | 14.34
2284 | Story5 | B12 | 40 MPa RC Beam (30 cm x 25 cm) | Beam | 40MPa | Concrete Rectangular | 250 | 300 | 750 | 6912.5 | 0.52 | 1268.35 | G300E | 2972375 | 23.32 | G300E | 1653972.73 | 12.98
2285 | Story5 | B13 | 40 MPa RC Beam (30 cm x 25 cm) | Beam | 40MPa | Concrete Rectangular | 250 | 300 | 750 | 4512.5 | 0.34 | 827.98 | G300E | 1745370.54 | 13.69 | G300E | 811767.48 | 6.37
2286 | Story5 | B14 | 40 MPa RC Beam (30 cm x 25 cm) | Beam | 40MPa | Concrete Rectangular | 250 | 300 | 750 | 6912.5 | 0.52 | 1268.35 | G300E | 3260186.36 | 25.58 | G300E | 1708959.15 | 13.41
2287 | Story5 | B15 | 40 MPa RC Beam (30 cm x 25 cm) | Beam | 40MPa | Concrete Rectangular | 250 | 300 | 750 | 4512.5 | 0.34 | 827.98 | G300E | 1305079.46 | 10.24 | G300E | 967286.61 | 7.59
2288 | Story5 | B16 | 40 MPa RC Beam (30 cm x 25 cm) | Beam | 40MPa | Concrete Rectangular | 250 | 300 | 750 | 4512.5 | 0.34 | 827.98 | G300E | 2301697.32 | 18.06 | G300E | 1593557.14 | 12.5
2289 | Story5 | B17 | 40 MPa RC Beam (30 cm x 25 cm) | Beam | 40MPa | Concrete Rectangular | 250 | 300 | 750 | 6912.5 | 0.52 | 1268.35 | G300E | 3666452.84 | 28.77 | G300E | 964452.42 | 7.57
2290 | Story5 | B18 | 40 MPa RC Beam (30 cm x 25 cm) | Beam | 40MPa | Concrete Rectangular | 250 | 300 | 750 | 4512.5 | 0.34 | 827.98 | G300E | 2414509.82 | 18.95 | G300E | 839970.93 | 6.59
2291 | Story5 | B19 | 40 MPa RC Beam (30 cm x 25 cm) | Beam | 40MPa | Concrete Rectangular | 250 | 300 | 750 | 6912.5 | 0.52 | 1268.35 | G300E | 3076376.7 | 24.14 | G300E | 818818.3 | 6.42
2292 | Story5 | B2 | 40 MPa RC Beam (30 cm x 25 cm) | Beam | 40MPa | Concrete Rectangular | 250 | 300 | 750 | 6912.5 | 0.52 | 1268.35 | G300E | 3261757.39 | 25.59 | G300E | 1798507.45 | 14.11
2293 | Story5 | B20 | 40 MPa RC Beam (30 cm x 25 cm) | Beam | 40MPa | Concrete Rectangular | 250 | 300 | 750 | 4512.5 | 0.34 | 827.98 | G300E | 2030302.68 | 15.93 | G300E | 839970.93 | 6.59
2294 | Story5 | B21 | 40 MPa RC Beam (30 cm x 25 cm) | Beam | 40MPa | Concrete Rectangular | 250 | 300 | 750 | 6912.5 | 0.52 | 1268.35 | G300E | 3205383.85 | 25.15 | G300E | 1075470.94 | 8.44
2295 | Story5 | B22 | 40 MPa RC Beam (30 cm x 25 cm) | Beam | 40MPa | Concrete Rectangular | 250 | 300 | 750 | 4512.5 | 0.34 | 827.98 | G300E | 1992913.39 | 15.64 | G300E | 839970.93 | 6.59
2296 | Story5 | B23 | 40 MPa RC Beam (30 cm x 25 cm) | Beam | 40MPa | Concrete Rectangular | 250 | 300 | 750 | 6912.5 | 0.52 | 1268.35 | G300E | 3059095.45 | 24 | G300E | 763831.88 | 5.99
2297 | Story5 | B24 | 40 MPa RC Beam (30 cm x 25 cm) | Beam | 40MPa | Concrete Rectangular | 250 | 300 | 750 | 4512.5 | 0.34 | 827.98 | G300E | 1935217.86 | 15.18 | G300E | 811767.48 | 6.37
2298 | Story5 | B25 | 40 MPa RC Beam (30 cm x 25 cm) | Beam | 40MPa | Concrete Rectangular | 250 | 300 | 750 | 6912.5 | 0.52 | 1268.35 | G300E | 3091458.52 | 24.26 | G300E | 791325.09 | 6.21
2299 | Story5 | B26 | 40 MPa RC Beam (30 cm x 25 cm) | Beam | 40MPa | Concrete Rectangular | 250 | 300 | 750 | 4512.5 | 0.34 | 827.98 | G300E | 1692509.82 | 13.28 | G300E | 811767.48 | 6.37
2300 | Story5 | B27 | 40 MPa RC Beam (30 cm x 25 cm) | Beam | 40MPa | Concrete Rectangular | 250 | 300 | 750 | 6912.5 | 0.52 | 1268.35 | G300E | 3077005.11 | 24.14 | G300E | 818818.3 | 6.42
2301 | Story5 | B28 | 40 MPa RC Beam (30 cm x 25 cm) | Beam | 40MPa | Concrete Rectangular | 250 | 300 | 750 | 4512.5 | 0.34 | 827.98 | G300E | 1690253.57 | 13.26 | G300E | 839970.93 | 6.59
2302 | Story5 | B29 | 40 MPa RC Beam (30 cm x 25 cm) | Beam | 40MPa | Concrete Rectangular | 250 | 300 | 750 | 6912.5 | 0.52 | 1268.35 | G300E | 3516263.07 | 27.59 | G300E | 846311.51 | 6.64
2303 | Story5 | B3 | 40 MPa RC Beam (30 cm x 25 cm) | Beam | 40MPa | Concrete Rectangular | 250 | 300 | 750 | 4512.5 | 0.34 | 827.98 | G300E | 2378732.14 | 18.66 | G300E | 868174.38 | 6.81
2304 | Story5 | B30 | 40 MPa RC Beam (30 cm x 25 cm) | Beam | 40MPa | Concrete Rectangular | 250 | 300 | 750 | 4512.5 | 0.34 | 827.98 | G300E | 1414991.07 | 11.1 | G300E | 866400 | 6.8
2305 | Story5 | B31 | 40 MPa RC Beam (30 cm x 25 cm) | Beam | 40MPa | Concrete Rectangular | 250 | 300 | 750 | 4512.5 | 0.34 | 827.98 | G300E | 2304275.89 | 18.08 | G300E | 1813702.68 | 14.23
2306 | Story5 | B32 | 40 MPa RC Beam (30 cm x 25 cm) | Beam | 40MPa | Concrete Rectangular | 250 | 300 | 750 | 6912.5 | 0.52 | 1268.35 | G300E | 3517834.09 | 27.6 | G300E | 1200734.24 | 9.42
2307 | Story5 | B33 | 40 MPa RC Beam (30 cm x 25 cm) | Beam | 40MPa | Concrete Rectangular | 250 | 300 | 750 | 4512.5 | 0.34 | 827.98 | G300E | 2355525 | 18.48 | G300E | 839970.93 | 6.59
2308 | Story5 | B34 | 40 MPa RC Beam (30 cm x 25 cm) | Beam | 40MPa | Concrete Rectangular | 250 | 300 | 750 | 6912.5 | 0.52 | 1268.35 | G300E | 3083603.41 | 24.2 | G300E | 936959.21 | 7.35
2309 | Story5 | B35 | 40 MPa RC Beam (30 cm x 25 cm) | Beam | 40MPa | Concrete Rectangular | 250 | 300 | 750 | 4512.5 | 0.34 | 827.98 | G300E | 2091866.07 | 16.41 | G300E | 839970.93 | 6.59
2310 | Story5 | B36 | 40 MPa RC Beam (30 cm x 25 cm) | Beam | 40MPa | Concrete Rectangular | 250 | 300 | 750 | 6912.5 | 0.52 | 1268.35 | G300E | 2635547.73 | 20.68 | G300E | 1472677.33 | 11.56
2311 | Story5 | B37 | 40 MPa RC Beam (30 cm x 25 cm) | Beam | 40MPa | Concrete Rectangular | 250 | 300 | 750 | 4800 | 0.36 | 880.73 | G300E | 2492160 | 19.55 | G300E | 1046560.96 | 8.21
2312 | Story5 | B38 | 40 MPa RC Beam (30 cm x 25 cm) | Beam | 40MPa | Concrete Rectangular | 250 | 300 | 750 | 6912.5 | 0.52 | 1268.35 | G300E | 2529032.39 | 19.84 | G300E | 1653972.73 | 12.98
2313 | Story5 | B39 | 40 MPa RC Beam (30 cm x 25 cm) | Beam | 40MPa | Concrete Rectangular | 250 | 300 | 750 | 4800 | 0.36 | 880.73 | G300E | 2347520 | 18.42 | G300E | 870240.32 | 6.83
2314 | Story5 | B4 | 40 MPa RC Beam (30 cm x 25 cm) | Beam | 40MPa | Concrete Rectangular | 250 | 300 | 750 | 6912.5 | 0.52 | 1268.35 | G300E | 2956614.5 | 23.2 | G300E | 1976975 | 15.51
2315 | Story5 | B40 | 40 MPa RC Beam (30 cm x 25 cm) | Beam | 40MPa | Concrete Rectangular | 250 | 300 | 750 | 6912.5 | 0.52 | 1268.35 | G300E | 3083603.41 | 24.2 | G300E | 763831.88 | 5.99
2316 | Story5 | B41 | 40 MPa RC Beam (30 cm x 25 cm) | Beam | 40MPa | Concrete Rectangular | 250 | 300 | 750 | 4512.5 | 0.34 | 827.98 | G300E | 1684129.46 | 13.21 | G300E | 783564.04 | 6.15
2317 | Story5 | B42 | 40 MPa RC Beam (30 cm x 25 cm) | Beam | 40MPa | Concrete Rectangular | 250 | 300 | 750 | 6912.5 | 0.52 | 1268.35 | G300E | 3084231.82 | 24.2 | G300E | 818818.3 | 6.42
2318 | Story5 | B43 | 40 MPa RC Beam (30 cm x 25 cm) | Beam | 40MPa | Concrete Rectangular | 250 | 300 | 750 | 4512.5 | 0.34 | 827.98 | G300E | 1538762.5 | 12.07 | G300E | 783564.04 | 6.15
2319 | Story5 | B44 | 40 MPa RC Beam (30 cm x 25 cm) | Beam | 40MPa | Concrete Rectangular | 250 | 300 | 750 | 6912.5 | 0.52 | 1268.35 | G300E | 3517834.09 | 27.6 | G300E | 846311.51 | 6.64
2320 | Story5 | B45 | 40 MPa RC Beam (30 cm x 25 cm) | Beam | 40MPa | Concrete Rectangular | 250 | 300 | 750 | 4512.5 | 0.34 | 827.98 | G300E | 1414668.75 | 11.1 | G300E | 844159.82 | 6.62
2321 | Story5 | B46 | 40 MPa RC Beam (30 cm x 25 cm) | Beam | 40MPa | Concrete Rectangular | 250 | 300 | 750 | 4512.5 | 0.34 | 827.98 | G300E | 2302664.29 | 18.07 | G300E | 1793396.43 | 14.07
2322 | Story5 | B47 | 40 MPa RC Beam (30 cm x 25 cm) | Beam | 40MPa | Concrete Rectangular | 250 | 300 | 750 | 6912.5 | 0.52 | 1268.35 | G300E | 3555852.84 | 27.9 | G300E | 1082593.33 | 8.49
2323 | Story5 | B48 | 40 MPa RC Beam (30 cm x 25 cm) | Beam | 40MPa | Concrete Rectangular | 250 | 300 | 750 | 4512.5 | 0.34 | 827.98 | G300E | 2284614.29 | 17.93 | G300E | 839970.93 | 6.59
2324 | Story5 | B49 | 40 MPa RC Beam (30 cm x 25 cm) | Beam | 40MPa | Concrete Rectangular | 250 | 300 | 750 | 6912.5 | 0.52 | 1268.35 | G300E | 3197031.25 | 25.09 | G300E | 818818.3 | 6.42
2325 | Story5 | B5 | 40 MPa RC Beam (30 cm x 25 cm) | Beam | 40MPa | Concrete Rectangular | 250 | 300 | 750 | 4512.5 | 0.34 | 827.98 | G300E | 2241385.29 | 17.59 | G300E | 607221.11 | 4.76
2326 | Story5 | B50 | 40 MPa RC Beam (30 cm x 25 cm) | Beam | 40MPa | Concrete Rectangular | 250 | 300 | 750 | 4512.5 | 0.34 | 827.98 | G300E | 2110560.71 | 16.56 | G300E | 839970.93 | 6.59
2327 | Story5 | B51 | 40 MPa RC Beam (30 cm x 25 cm) | Beam | 40MPa | Concrete Rectangular | 250 | 300 | 750 | 7200 | 0.54 | 1321.1 | G300E | 3561495.65 | 27.94 | G300E | 1086730.75 | 8.53
2328 | Story5 | B55 | 40 MPa RC Beam (30 cm x 25 cm) | Beam | 40MPa | Concrete Rectangular | 250 | 300 | 750 | 6912.5 | 0.52 | 1268.35 | G300E | 3415977.17 | 26.8 | G300E | 1043336.99 | 8.19
2329 | Story5 | B56 | 40 MPa RC Beam (30 cm x 25 cm) | Beam | 40MPa | Concrete Rectangular | 250 | 300 | 750 | 4512.5 | 0.34 | 827.98 | G300E | 1490414.29 | 11.69 | G300E | 727157.14 | 5.71
2330 | Story5 | B57 | 40 MPa RC Beam (30 cm x 25 cm) | Beam | 40MPa | Concrete Rectangular | 250 | 300 | 750 | 6912.5 | 0.52 | 1268.35 | G300E | 3197031.25 | 25.09 | G300E | 818818.3 | 6.42
2331 | Story5 | B58 | 40 MPa RC Beam (30 cm x 25 cm) | Beam | 40MPa | Concrete Rectangular | 250 | 300 | 750 | 4512.5 | 0.34 | 827.98 | G300E | 1561325 | 12.25 | G300E | 783564.04 | 6.15
2332 | Story5 | B59 | 40 MPa RC Beam (30 cm x 25 cm) | Beam | 40MPa | Concrete Rectangular | 250 | 300 | 750 | 6912.5 | 0.52 | 1268.35 | G300E | 3555852.84 | 27.9 | G300E | 846311.51 | 6.64
2333 | Story5 | B6 | 40 MPa RC Beam (30 cm x 25 cm) | Beam | 40MPa | Concrete Rectangular | 250 | 300 | 750 | 6912.5 | 0.52 | 1268.35 | G300E | 2944410.8 | 23.1 | G300E | 1772113.64 | 13.9
2334 | Story5 | B60 | 40 MPa RC Beam (30 cm x 25 cm) | Beam | 40MPa | Concrete Rectangular | 250 | 300 | 750 | 4512.5 | 0.34 | 827.98 | G300E | 1489447.32 | 11.69 | G300E | 823853.57 | 6.46
2335 | Story5 | B61 | 40 MPa RC Beam (30 cm x 25 cm) | Beam | 40MPa | Concrete Rectangular | 250 | 300 | 750 | 4512.5 | 0.34 | 827.98 | G300E | 2304275.89 | 18.08 | G300E | 1813702.68 | 14.23
2336 | Story5 | B62 | 40 MPa RC Beam (30 cm x 25 cm) | Beam | 40MPa | Concrete Rectangular | 250 | 300 | 750 | 6912.5 | 0.52 | 1268.35 | G300E | 3555852.84 | 27.9 | G300E | 1082593.33 | 8.49
2337 | Story5 | B63 | 40 MPa RC Beam (30 cm x 25 cm) | Beam | 40MPa | Concrete Rectangular | 250 | 300 | 750 | 4512.5 | 0.34 | 827.98 | G300E | 2355525 | 18.48 | G300E | 839970.93 | 6.59
2338 | Story5 | B64 | 40 MPa RC Beam (30 cm x 25 cm) | Beam | 40MPa | Concrete Rectangular | 250 | 300 | 750 | 6912.5 | 0.52 | 1268.35 | G300E | 3197031.25 | 25.09 | G300E | 818818.3 | 6.42
2339 | Story5 | B65 | 40 MPa RC Beam (30 cm x 25 cm) | Beam | 40MPa | Concrete Rectangular | 250 | 300 | 750 | 4512.5 | 0.34 | 827.98 | G300E | 2091221.43 | 16.41 | G300E | 839970.93 | 6.59
2340 | Story5 | B66 | 40 MPa RC Beam (30 cm x 25 cm) | Beam | 40MPa | Concrete Rectangular | 250 | 300 | 750 | 7200 | 0.54 | 1321.1 | G300E | 3563373.91 | 27.96 | G300E | 1086730.75 | 8.53
2341 | Story5 | B67 | 40 MPa RC Beam (30 cm x 25 cm) | Beam | 40MPa | Concrete Rectangular | 250 | 300 | 750 | 4512.5 | 0.34 | 827.98 | G300E | 2302578.33 | 18.07 | G300E | 870762.99 | 6.83
2342 | Story5 | B69 | 40 MPa RC Beam (30 cm x 25 cm) | Beam | 40MPa | Concrete Rectangular | 250 | 300 | 750 | 4512.5 | 0.34 | 827.98 | G300E | 2210222.5 | 17.34 | G300E | 931229.88 | 7.31
2343 | Story5 | B7 | 40 MPa RC Beam (30 cm x 25 cm) | Beam | 40MPa | Concrete Rectangular | 250 | 300 | 750 | 4512.5 | 0.34 | 827.98 | G300E | 2052220.54 | 16.1 | G300E | 839970.93 | 6.59
2344 | Story5 | B70 | 40 MPa RC Beam (30 cm x 25 cm) | Beam | 40MPa | Concrete Rectangular | 250 | 300 | 750 | 6912.5 | 0.52 | 1268.35 | G300E | 3421086.41 | 26.84 | G300E | 1043336.99 | 8.19
2345 | Story5 | B71 | 40 MPa RC Beam (30 cm x 25 cm) | Beam | 40MPa | Concrete Rectangular | 250 | 300 | 750 | 4512.5 | 0.34 | 827.98 | G300E | 1684129.46 | 13.21 | G300E | 783564.04 | 6.15
2346 | Story5 | B72 | 40 MPa RC Beam (30 cm x 25 cm) | Beam | 40MPa | Concrete Rectangular | 250 | 300 | 750 | 6912.5 | 0.52 | 1268.35 | G300E | 3197031.25 | 25.09 | G300E | 818818.3 | 6.42
2347 | Story5 | B73 | 40 MPa RC Beam (30 cm x 25 cm) | Beam | 40MPa | Concrete Rectangular | 250 | 300 | 750 | 4512.5 | 0.34 | 827.98 | G300E | 1538762.5 | 12.07 | G300E | 783564.04 | 6.15
2348 | Story5 | B74 | 40 MPa RC Beam (30 cm x 25 cm) | Beam | 40MPa | Concrete Rectangular | 250 | 300 | 750 | 6912.5 | 0.52 | 1268.35 | G300E | 3555852.84 | 27.9 | G300E | 846311.51 | 6.64
2349 | Story5 | B75 | 40 MPa RC Beam (30 cm x 25 cm) | Beam | 40MPa | Concrete Rectangular | 250 | 300 | 750 | 4512.5 | 0.34 | 827.98 | G300E | 1412734.82 | 11.08 | G300E | 844159.82 | 6.62
2350 | Story5 | B76 | 40 MPa RC Beam (30 cm x 25 cm) | Beam | 40MPa | Concrete Rectangular | 250 | 300 | 750 | 4512.5 | 0.34 | 827.98 | G300E | 2302019.64 | 18.06 | G300E | 1593557.14 | 12.5
2351 | Story5 | B77 | 40 MPa RC Beam (30 cm x 25 cm) | Beam | 40MPa | Concrete Rectangular | 250 | 300 | 750 | 6912.5 | 0.52 | 1268.35 | G300E | 3666767.05 | 28.77 | G300E | 1200734.24 | 9.42
2352 | Story5 | B78 | 40 MPa RC Beam (30 cm x 25 cm) | Beam | 40MPa | Concrete Rectangular | 250 | 300 | 750 | 4512.5 | 0.34 | 827.98 | G300E | 2414509.82 | 18.95 | G300E | 839970.93 | 6.59
2353 | Story5 | B79 | 40 MPa RC Beam (30 cm x 25 cm) | Beam | 40MPa | Concrete Rectangular | 250 | 300 | 750 | 6912.5 | 0.52 | 1268.35 | G300E | 3084231.82 | 24.2 | G300E | 936959.21 | 7.35
2354 | Story5 | B8 | 40 MPa RC Beam (30 cm x 25 cm) | Beam | 40MPa | Concrete Rectangular | 250 | 300 | 750 | 6912.5 | 0.52 | 1268.35 | G300E | 2934356.25 | 23.02 | G300E | 1653972.73 | 12.98
2355 | Story5 | B80 | 40 MPa RC Beam (30 cm x 25 cm) | Beam | 40MPa | Concrete Rectangular | 250 | 300 | 750 | 4512.5 | 0.34 | 827.98 | G300E | 2021922.32 | 15.86 | G300E | 839970.93 | 6.59
2356 | Story5 | B81 | 40 MPa RC Beam (30 cm x 25 cm) | Beam | 40MPa | Concrete Rectangular | 250 | 300 | 750 | 6912.5 | 0.52 | 1268.35 | G300E | 3159326.7 | 24.79 | G300E | 1000113.7 | 7.85
2357 | Story5 | B82 | 40 MPa RC Beam (30 cm x 25 cm) | Beam | 40MPa | Concrete Rectangular | 250 | 300 | 750 | 4512.5 | 0.34 | 827.98 | G300E | 1998070.54 | 15.68 | G300E | 839970.93 | 6.59
2358 | Story5 | B83 | 40 MPa RC Beam (30 cm x 25 cm) | Beam | 40MPa | Concrete Rectangular | 250 | 300 | 750 | 6912.5 | 0.52 | 1268.35 | G300E | 2531860.23 | 19.87 | G300E | 1653972.73 | 12.98
2359 | Story5 | B84 | 40 MPa RC Beam (30 cm x 25 cm) | Beam | 40MPa | Concrete Rectangular | 250 | 300 | 750 | 4512.5 | 0.34 | 827.98 | G300E | 1936507.14 | 15.19 | G300E | 811767.48 | 6.37
2360 | Story5 | B85 | 40 MPa RC Beam (30 cm x 25 cm) | Beam | 40MPa | Concrete Rectangular | 250 | 300 | 750 | 6912.5 | 0.52 | 1268.35 | G300E | 3159326.7 | 24.79 | G300E | 763831.88 | 5.99
2361 | Story5 | B86 | 40 MPa RC Beam (30 cm x 25 cm) | Beam | 40MPa | Concrete Rectangular | 250 | 300 | 750 | 4512.5 | 0.34 | 827.98 | G300E | 1692509.82 | 13.28 | G300E | 811767.48 | 6.37
2362 | Story5 | B87 | 40 MPa RC Beam (30 cm x 25 cm) | Beam | 40MPa | Concrete Rectangular | 250 | 300 | 750 | 6912.5 | 0.52 | 1268.35 | G300E | 3084231.82 | 24.2 | G300E | 818818.3 | 6.42
2363 | Story5 | B88 | 40 MPa RC Beam (30 cm x 25 cm) | Beam | 40MPa | Concrete Rectangular | 250 | 300 | 750 | 4512.5 | 0.34 | 827.98 | G300E | 1690253.57 | 13.26 | G300E | 839970.93 | 6.59
2364 | Story5 | B89 | 40 MPa RC Beam (30 cm x 25 cm) | Beam | 40MPa | Concrete Rectangular | 250 | 300 | 750 | 6912.5 | 0.52 | 1268.35 | G300E | 3666767.05 | 28.77 | G300E | 846311.51 | 6.64
2365 | Story5 | B9 | 40 MPa RC Beam (30 cm x 25 cm) | Beam | 40MPa | Concrete Rectangular | 250 | 300 | 750 | 4512.5 | 0.34 | 827.98 | G300E | 1920713.39 | 15.07 | G300E | 839970.93 | 6.59
2366 | Story5 | B90 | 40 MPa RC Beam (30 cm x 25 cm) | Beam | 40MPa | Concrete Rectangular | 250 | 300 | 750 | 4512.5 | 0.34 | 827.98 | G300E | 1414668.75 | 11.1 | G300E | 866400 | 6.8
2367 | Story5 | B91 | 40 MPa RC Beam (30 cm x 25 cm) | Beam | 40MPa | Concrete Rectangular | 250 | 300 | 750 | 4512.5 | 0.34 | 827.98 | G300E | 2330383.93 | 18.29 | G300E | 1480261.48 | 11.61
2368 | Story5 | B92 | 40 MPa RC Beam (30 cm x 25 cm) | Beam | 40MPa | Concrete Rectangular | 250 | 300 | 750 | 6912.5 | 0.52 | 1268.35 | G300E | 3665196.02 | 28.76 | G300E | 964452.42 | 7.57
2369 | Story5 | B93 | 40 MPa RC Beam (30 cm x 25 cm) | Beam | 40MPa | Concrete Rectangular | 250 | 300 | 750 | 4512.5 | 0.34 | 827.98 | G300E | 2376153.57 | 18.64 | G300E | 868174.38 | 6.81
2370 | Story5 | B94 | 40 MPa RC Beam (30 cm x 25 cm) | Beam | 40MPa | Concrete Rectangular | 250 | 300 | 750 | 6912.5 | 0.52 | 1268.35 | G300E | 3077005.11 | 24.14 | G300E | 818818.3 | 6.42
2371 | Story5 | B95 | 40 MPa RC Beam (30 cm x 25 cm) | Beam | 40MPa | Concrete Rectangular | 250 | 300 | 750 | 4512.5 | 0.34 | 827.98 | G300E | 2117007.14 | 16.61 | G300E | 868174.38 | 6.81
2372 | Story5 | B96 | 40 MPa RC Beam (30 cm x 25 cm) | Beam | 40MPa | Concrete Rectangular | 250 | 300 | 750 | 6912.5 | 0.52 | 1268.35 | G300E | 3166553.41 | 24.85 | G300E | 791325.09 | 6.21
2373 | Story5 | B97 | 40 MPa RC Beam (30 cm x 25 cm) | Beam | 40MPa | Concrete Rectangular | 250 | 300 | 750 | 4512.5 | 0.34 | 827.98 | G300E | 2059956.25 | 16.16 | G300E | 839970.93 | 6.59
2374 | Story5 | B98 | 40 MPa RC Beam (30 cm x 25 cm) | Beam | 40MPa | Concrete Rectangular | 250 | 300 | 750 | 6912.5 | 0.52 | 1268.35 | G300E | 3062237.5 | 24.03 | G300E | 763831.88 | 5.99
2375 | Story5 | B99 | 40 MPa RC Beam (30 cm x 25 cm) | Beam | 40MPa | Concrete Rectangular | 250 | 300 | 750 | 4512.5 | 0.34 | 827.98 | G300E | 1921035.71 | 15.07 | G300E | 839970.93 | 6.59
2376 | Story6 | B1 | 40 MPa RC Beam (30 cm x 25 cm) | Beam | 40MPa | Concrete Rectangular | 250 | 300 | 750 | 4512.5 | 0.34 | 827.98 | G300E | 2373252.68 | 18.62 | G300E | 1849641.84 | 14.51
2377 | Story6 | B10 | 40 MPa RC Beam (30 cm x 25 cm) | Beam | 40MPa | Concrete Rectangular | 250 | 300 | 750 | 6912.5 | 0.52 | 1268.35 | G300E | 2965462.5 | 23.27 | G300E | 1653972.73 | 12.98
2378 | Story6 | B100 | 40 MPa RC Beam (30 cm x 25 cm) | Beam | 40MPa | Concrete Rectangular | 250 | 300 | 750 | 6912.5 | 0.52 | 1268.35 | G300E | 3158069.89 | 24.78 | G300E | 763831.88 | 5.99
2379 | Story6 | B101 | 40 MPa RC Beam (30 cm x 25 cm) | Beam | 40MPa | Concrete Rectangular | 250 | 300 | 750 | 4512.5 | 0.34 | 827.98 | G300E | 1837232.14 | 14.42 | G300E | 811767.48 | 6.37
2380 | Story6 | B102 | 40 MPa RC Beam (30 cm x 25 cm) | Beam | 40MPa | Concrete Rectangular | 250 | 300 | 750 | 6912.5 | 0.52 | 1268.35 | G300E | 3071349.43 | 24.1 | G300E | 818818.3 | 6.42
2381 | Story6 | B103 | 40 MPa RC Beam (30 cm x 25 cm) | Beam | 40MPa | Concrete Rectangular | 250 | 300 | 750 | 4512.5 | 0.34 | 827.98 | G300E | 1768255.36 | 13.87 | G300E | 811767.48 | 6.37
2382 | Story6 | B104 | 40 MPa RC Beam (30 cm x 25 cm) | Beam | 40MPa | Concrete Rectangular | 250 | 300 | 750 | 6912.5 | 0.52 | 1268.35 | G300E | 3661111.36 | 28.73 | G300E | 846311.51 | 6.64
2383 | Story6 | B105 | 40 MPa RC Beam (30 cm x 25 cm) | Beam | 40MPa | Concrete Rectangular | 250 | 300 | 750 | 4512.5 | 0.34 | 827.98 | G300E | 1304434.82 | 10.24 | G300E | 1094281.25 | 8.59
2384 | Story6 | B106 | 40 MPa RC Beam (30 cm x 25 cm) | Beam | 40MPa | Concrete Rectangular | 250 | 300 | 750 | 6912.5 | 0.52 | 1268.35 | G300E | 3276525 | 25.71 | G300E | 1933615.4 | 15.17
2385 | Story6 | B107 | 40 MPa RC Beam (30 cm x 25 cm) | Beam | 40MPa | Concrete Rectangular | 250 | 300 | 750 | 6912.5 | 0.52 | 1268.35 | G300E | 3005052.27 | 23.58 | G300E | 1843752.27 | 14.47
2386 | Story6 | B108 | 40 MPa RC Beam (30 cm x 25 cm) | Beam | 40MPa | Concrete Rectangular | 250 | 300 | 750 | 6912.5 | 0.52 | 1268.35 | G300E | 2986514.2 | 23.43 | G300E | 1893082.39 | 14.85
2387 | Story6 | B109 | 40 MPa RC Beam (30 cm x 25 cm) | Beam | 40MPa | Concrete Rectangular | 250 | 300 | 750 | 6912.5 | 0.52 | 1268.35 | G300E | 2952265.91 | 23.16 | G300E | 1772113.64 | 13.9
2388 | Story6 | B11 | 40 MPa RC Beam (30 cm x 25 cm) | Beam | 40MPa | Concrete Rectangular | 250 | 300 | 750 | 4512.5 | 0.34 | 827.98 | G300E | 1837232.14 | 14.42 | G300E | 811767.48 | 6.37
2389 | Story6 | B110 | 40 MPa RC Beam (30 cm x 25 cm) | Beam | 40MPa | Concrete Rectangular | 250 | 300 | 750 | 6912.5 | 0.52 | 1268.35 | G300E | 2986514.2 | 23.43 | G300E | 1772113.64 | 13.9
2390 | Story6 | B111 | 40 MPa RC Beam (30 cm x 25 cm) | Beam | 40MPa | Concrete Rectangular | 250 | 300 | 750 | 6912.5 | 0.52 | 1268.35 | G300E | 3005366.48 | 23.58 | G300E | 1653972.73 | 12.98
2391 | Story6 | B112 | 40 MPa RC Beam (30 cm x 25 cm) | Beam | 40MPa | Concrete Rectangular | 250 | 300 | 750 | 6912.5 | 0.52 | 1268.35 | G300E | 3276525 | 25.71 | G300E | 1827100.06 | 14.34
2392 | Story6 | B12 | 40 MPa RC Beam (30 cm x 25 cm) | Beam | 40MPa | Concrete Rectangular | 250 | 300 | 750 | 6912.5 | 0.52 | 1268.35 | G300E | 2984943.18 | 23.42 | G300E | 1535831.82 | 12.05
2393 | Story6 | B13 | 40 MPa RC Beam (30 cm x 25 cm) | Beam | 40MPa | Concrete Rectangular | 250 | 300 | 750 | 4512.5 | 0.34 | 827.98 | G300E | 1768255.36 | 13.87 | G300E | 811767.48 | 6.37
2394 | Story6 | B14 | 40 MPa RC Beam (30 cm x 25 cm) | Beam | 40MPa | Concrete Rectangular | 250 | 300 | 750 | 6912.5 | 0.52 | 1268.35 | G300E | 3266470.45 | 25.63 | G300E | 1590818.24 | 12.48
2395 | Story6 | B15 | 40 MPa RC Beam (30 cm x 25 cm) | Beam | 40MPa | Concrete Rectangular | 250 | 300 | 750 | 4512.5 | 0.34 | 827.98 | G300E | 1304757.14 | 10.24 | G300E | 1094281.25 | 8.59
2396 | Story6 | B16 | 40 MPa RC Beam (30 cm x 25 cm) | Beam | 40MPa | Concrete Rectangular | 250 | 300 | 750 | 4512.5 | 0.34 | 827.98 | G300E | 2343599.11 | 18.39 | G300E | 1725386.61 | 13.54
2397 | Story6 | B17 | 40 MPa RC Beam (30 cm x 25 cm) | Beam | 40MPa | Concrete Rectangular | 250 | 300 | 750 | 6912.5 | 0.52 | 1268.35 | G300E | 3660482.95 | 28.72 | G300E | 1082593.33 | 8.49
2398 | Story6 | B18 | 40 MPa RC Beam (30 cm x 25 cm) | Beam | 40MPa | Concrete Rectangular | 250 | 300 | 750 | 4512.5 | 0.34 | 827.98 | G300E | 2446741.96 | 19.2 | G300E | 839970.93 | 6.59
2399 | Story6 | B19 | 40 MPa RC Beam (30 cm x 25 cm) | Beam | 40MPa | Concrete Rectangular | 250 | 300 | 750 | 6912.5 | 0.52 | 1268.35 | G300E | 3072292.05 | 24.11 | G300E | 818818.3 | 6.42
2400 | Story6 | B2 | 40 MPa RC Beam (30 cm x 25 cm) | Beam | 40MPa | Concrete Rectangular | 250 | 300 | 750 | 6912.5 | 0.52 | 1268.35 | G300E | 3267727.27 | 25.64 | G300E | 1815474.49 | 14.24
2401 | Story6 | B20 | 40 MPa RC Beam (30 cm x 25 cm) | Beam | 40MPa | Concrete Rectangular | 250 | 300 | 750 | 4512.5 | 0.34 | 827.98 | G300E | 2066402.68 | 16.21 | G300E | 839970.93 | 6.59
2402 | Story6 | B21 | 40 MPa RC Beam (30 cm x 25 cm) | Beam | 40MPa | Concrete Rectangular | 250 | 300 | 750 | 6912.5 | 0.52 | 1268.35 | G300E | 3195303.12 | 25.07 | G300E | 1292062.61 | 10.14
2403 | Story6 | B22 | 40 MPa RC Beam (30 cm x 25 cm) | Beam | 40MPa | Concrete Rectangular | 250 | 300 | 750 | 4512.5 | 0.34 | 827.98 | G300E | 2030302.68 | 15.93 | G300E | 839970.93 | 6.59
2404 | Story6 | B23 | 40 MPa RC Beam (30 cm x 25 cm) | Beam | 40MPa | Concrete Rectangular | 250 | 300 | 750 | 6912.5 | 0.52 | 1268.35 | G300E | 3042756.82 | 23.87 | G300E | 763831.88 | 5.99
2405 | Story6 | B24 | 40 MPa RC Beam (30 cm x 25 cm) | Beam | 40MPa | Concrete Rectangular | 250 | 300 | 750 | 4512.5 | 0.34 | 827.98 | G300E | 1969706.25 | 15.46 | G300E | 811767.48 | 6.37
2406 | Story6 | B25 | 40 MPa RC Beam (30 cm x 25 cm) | Beam | 40MPa | Concrete Rectangular | 250 | 300 | 750 | 6912.5 | 0.52 | 1268.35 | G300E | 3079832.95 | 24.17 | G300E | 763831.88 | 5.99
2407 | Story6 | B26 | 40 MPa RC Beam (30 cm x 25 cm) | Beam | 40MPa | Concrete Rectangular | 250 | 300 | 750 | 4512.5 | 0.34 | 827.98 | G300E | 1721518.75 | 13.51 | G300E | 811767.48 | 6.37
2408 | Story6 | B27 | 40 MPa RC Beam (30 cm x 25 cm) | Beam | 40MPa | Concrete Rectangular | 250 | 300 | 750 | 6912.5 | 0.52 | 1268.35 | G300E | 3071663.64 | 24.1 | G300E | 818818.3 | 6.42
2409 | Story6 | B28 | 40 MPa RC Beam (30 cm x 25 cm) | Beam | 40MPa | Concrete Rectangular | 250 | 300 | 750 | 4512.5 | 0.34 | 827.98 | G300E | 1703468.75 | 13.37 | G300E | 839970.93 | 6.59
2410 | Story6 | B29 | 40 MPa RC Beam (30 cm x 25 cm) | Beam | 40MPa | Concrete Rectangular | 250 | 300 | 750 | 6912.5 | 0.52 | 1268.35 | G300E | 3584759.66 | 28.13 | G300E | 846311.51 | 6.64
2411 | Story6 | B3 | 40 MPa RC Beam (30 cm x 25 cm) | Beam | 40MPa | Concrete Rectangular | 250 | 300 | 750 | 4512.5 | 0.34 | 827.98 | G300E | 2409030.36 | 18.9 | G300E | 868174.38 | 6.81
2412 | Story6 | B30 | 40 MPa RC Beam (30 cm x 25 cm) | Beam | 40MPa | Concrete Rectangular | 250 | 300 | 750 | 4512.5 | 0.34 | 827.98 | G300E | 1414991.07 | 11.1 | G300E | 877036.61 | 6.88
2413 | Story6 | B31 | 40 MPa RC Beam (30 cm x 25 cm) | Beam | 40MPa | Concrete Rectangular | 250 | 300 | 750 | 4512.5 | 0.34 | 827.98 | G300E | 2346500 | 18.41 | G300E | 1819504.46 | 14.28
2414 | Story6 | B32 | 40 MPa RC Beam (30 cm x 25 cm) | Beam | 40MPa | Concrete Rectangular | 250 | 300 | 750 | 6912.5 | 0.52 | 1268.35 | G300E | 3519090.91 | 27.61 | G300E | 1318875.15 | 10.35
2415 | Story6 | B33 | 40 MPa RC Beam (30 cm x 25 cm) | Beam | 40MPa | Concrete Rectangular | 250 | 300 | 750 | 4512.5 | 0.34 | 827.98 | G300E | 2383566.96 | 18.7 | G300E | 839970.93 | 6.59
2416 | Story6 | B34 | 40 MPa RC Beam (30 cm x 25 cm) | Beam | 40MPa | Concrete Rectangular | 250 | 300 | 750 | 6912.5 | 0.52 | 1268.35 | G300E | 3089259.09 | 24.24 | G300E | 1055100.12 | 8.28
2417 | Story6 | B35 | 40 MPa RC Beam (30 cm x 25 cm) | Beam | 40MPa | Concrete Rectangular | 250 | 300 | 750 | 4512.5 | 0.34 | 827.98 | G300E | 2116040.18 | 16.6 | G300E | 839970.93 | 6.59
2418 | Story6 | B36 | 40 MPa RC Beam (30 cm x 25 cm) | Beam | 40MPa | Concrete Rectangular | 250 | 300 | 750 | 6912.5 | 0.52 | 1268.35 | G300E | 2621722.73 | 20.57 | G300E | 1590818.24 | 12.48
2419 | Story6 | B37 | 40 MPa RC Beam (30 cm x 25 cm) | Beam | 40MPa | Concrete Rectangular | 250 | 300 | 750 | 4800 | 0.36 | 880.73 | G300E | 2708480 | 21.25 | G300E | 1166880.96 | 9.16
2420 | Story6 | B38 | 40 MPa RC Beam (30 cm x 25 cm) | Beam | 40MPa | Concrete Rectangular | 250 | 300 | 750 | 6912.5 | 0.52 | 1268.35 | G300E | 2496983.52 | 19.59 | G300E | 1664341.48 | 13.06
2421 | Story6 | B39 | 40 MPa RC Beam (30 cm x 25 cm) | Beam | 40MPa | Concrete Rectangular | 250 | 300 | 750 | 4800 | 0.36 | 880.73 | G300E | 2410560 | 18.91 | G300E | 1138880.64 | 8.94
2422 | Story6 | B4 | 40 MPa RC Beam (30 cm x 25 cm) | Beam | 40MPa | Concrete Rectangular | 250 | 300 | 750 | 6912.5 | 0.52 | 1268.35 | G300E | 2967398 | 23.28 | G300E | 1991906 | 15.63
2423 | Story6 | B40 | 40 MPa RC Beam (30 cm x 25 cm) | Beam | 40MPa | Concrete Rectangular | 250 | 300 | 750 | 6912.5 | 0.52 | 1268.35 | G300E | 3143302.27 | 24.66 | G300E | 763831.88 | 5.99
2424 | Story6 | B41 | 40 MPa RC Beam (30 cm x 25 cm) | Beam | 40MPa | Concrete Rectangular | 250 | 300 | 750 | 4512.5 | 0.34 | 827.98 | G300E | 1703146.43 | 13.36 | G300E | 783564.04 | 6.15
2425 | Story6 | B42 | 40 MPa RC Beam (30 cm x 25 cm) | Beam | 40MPa | Concrete Rectangular | 250 | 300 | 750 | 6912.5 | 0.52 | 1268.35 | G300E | 3089573.3 | 24.24 | G300E | 818818.3 | 6.42
2426 | Story6 | B43 | 40 MPa RC Beam (30 cm x 25 cm) | Beam | 40MPa | Concrete Rectangular | 250 | 300 | 750 | 4512.5 | 0.34 | 827.98 | G300E | 1546175.89 | 12.13 | G300E | 783564.04 | 6.15
2427 | Story6 | B44 | 40 MPa RC Beam (30 cm x 25 cm) | Beam | 40MPa | Concrete Rectangular | 250 | 300 | 750 | 6912.5 | 0.52 | 1268.35 | G300E | 3519090.91 | 27.61 | G300E | 846311.51 | 6.64
2428 | Story6 | B45 | 40 MPa RC Beam (30 cm x 25 cm) | Beam | 40MPa | Concrete Rectangular | 250 | 300 | 750 | 4512.5 | 0.34 | 827.98 | G300E | 1490736.61 | 11.7 | G300E | 849961.61 | 6.67
2429 | Story6 | B46 | 40 MPa RC Beam (30 cm x 25 cm) | Beam | 40MPa | Concrete Rectangular | 250 | 300 | 750 | 4512.5 | 0.34 | 827.98 | G300E | 2345210.71 | 18.4 | G300E | 1797264.29 | 14.1
2430 | Story6 | B47 | 40 MPa RC Beam (30 cm x 25 cm) | Beam | 40MPa | Concrete Rectangular | 250 | 300 | 750 | 6912.5 | 0.52 | 1268.35 | G300E | 3564650.57 | 27.97 | G300E | 1200734.24 | 9.42
2431 | Story6 | B48 | 40 MPa RC Beam (30 cm x 25 cm) | Beam | 40MPa | Concrete Rectangular | 250 | 300 | 750 | 4512.5 | 0.34 | 827.98 | G300E | 2289449.11 | 17.96 | G300E | 839970.93 | 6.59
2432 | Story6 | B49 | 40 MPa RC Beam (30 cm x 25 cm) | Beam | 40MPa | Concrete Rectangular | 250 | 300 | 750 | 6912.5 | 0.52 | 1268.35 | G300E | 3224995.45 | 25.3 | G300E | 936959.21 | 7.35
2433 | Story6 | B5 | 40 MPa RC Beam (30 cm x 25 cm) | Beam | 40MPa | Concrete Rectangular | 250 | 300 | 750 | 4512.5 | 0.34 | 827.98 | G300E | 2265805.88 | 17.78 | G300E | 1010157.1 | 7.93
2434 | Story6 | B50 | 40 MPa RC Beam (30 cm x 25 cm) | Beam | 40MPa | Concrete Rectangular | 250 | 300 | 750 | 4512.5 | 0.34 | 827.98 | G300E | 2109916.07 | 16.56 | G300E | 839970.93 | 6.59
2435 | Story6 | B51 | 40 MPa RC Beam (30 cm x 25 cm) | Beam | 40MPa | Concrete Rectangular | 250 | 300 | 750 | 7200 | 0.54 | 1321.1 | G300E | 3586539.13 | 28.14 | G300E | 1231826.71 | 9.67
2436 | Story6 | B55 | 40 MPa RC Beam (30 cm x 25 cm) | Beam | 40MPa | Concrete Rectangular | 250 | 300 | 750 | 6912.5 | 0.52 | 1268.35 | G300E | 3440321.2 | 26.99 | G300E | 1043336.99 | 8.19
2437 | Story6 | B56 | 40 MPa RC Beam (30 cm x 25 cm) | Beam | 40MPa | Concrete Rectangular | 250 | 300 | 750 | 4512.5 | 0.34 | 827.98 | G300E | 1485257.14 | 11.65 | G300E | 727157.14 | 5.71
2438 | Story6 | B57 | 40 MPa RC Beam (30 cm x 25 cm) | Beam | 40MPa | Concrete Rectangular | 250 | 300 | 750 | 6912.5 | 0.52 | 1268.35 | G300E | 3225309.66 | 25.31 | G300E | 818818.3 | 6.42
2439 | Story6 | B58 | 40 MPa RC Beam (30 cm x 25 cm) | Beam | 40MPa | Concrete Rectangular | 250 | 300 | 750 | 4512.5 | 0.34 | 827.98 | G300E | 1546498.21 | 12.13 | G300E | 783564.04 | 6.15
2440 | Story6 | B59 | 40 MPa RC Beam (30 cm x 25 cm) | Beam | 40MPa | Concrete Rectangular | 250 | 300 | 750 | 6912.5 | 0.52 | 1268.35 | G300E | 3564650.57 | 27.97 | G300E | 846311.51 | 6.64
2441 | Story6 | B6 | 40 MPa RC Beam (30 cm x 25 cm) | Beam | 40MPa | Concrete Rectangular | 250 | 300 | 750 | 6912.5 | 0.52 | 1268.35 | G300E | 2947238.64 | 23.13 | G300E | 1772113.64 | 13.9
2442 | Story6 | B60 | 40 MPa RC Beam (30 cm x 25 cm) | Beam | 40MPa | Concrete Rectangular | 250 | 300 | 750 | 4512.5 | 0.34 | 827.98 | G300E | 1489125 | 11.68 | G300E | 827721.43 | 6.49
2443 | Story6 | B61 | 40 MPa RC Beam (30 cm x 25 cm) | Beam | 40MPa | Concrete Rectangular | 250 | 300 | 750 | 4512.5 | 0.34 | 827.98 | G300E | 2346500 | 18.41 | G300E | 1819504.46 | 14.28
2444 | Story6 | B62 | 40 MPa RC Beam (30 cm x 25 cm) | Beam | 40MPa | Concrete Rectangular | 250 | 300 | 750 | 6912.5 | 0.52 | 1268.35 | G300E | 3639117.05 | 28.55 | G300E | 1200734.24 | 9.42
2445 | Story6 | B63 | 40 MPa RC Beam (30 cm x 25 cm) | Beam | 40MPa | Concrete Rectangular | 250 | 300 | 750 | 4512.5 | 0.34 | 827.98 | G300E | 2383566.96 | 18.7 | G300E | 839970.93 | 6.59
2446 | Story6 | B64 | 40 MPa RC Beam (30 cm x 25 cm) | Beam | 40MPa | Concrete Rectangular | 250 | 300 | 750 | 6912.5 | 0.52 | 1268.35 | G300E | 3225309.66 | 25.31 | G300E | 936959.21 | 7.35
2447 | Story6 | B65 | 40 MPa RC Beam (30 cm x 25 cm) | Beam | 40MPa | Concrete Rectangular | 250 | 300 | 750 | 4512.5 | 0.34 | 827.98 | G300E | 2116362.5 | 16.61 | G300E | 839970.93 | 6.59
2448 | Story6 | B66 | 40 MPa RC Beam (30 cm x 25 cm) | Beam | 40MPa | Concrete Rectangular | 250 | 300 | 750 | 7200 | 0.54 | 1321.1 | G300E | 3588730.43 | 28.16 | G300E | 1204435.1 | 9.45
2449 | Story6 | B67 | 40 MPa RC Beam (30 cm x 25 cm) | Beam | 40MPa | Concrete Rectangular | 250 | 300 | 750 | 4512.5 | 0.34 | 827.98 | G300E | 2440059.17 | 19.15 | G300E | 870762.99 | 6.83
2450 | Story6 | B69 | 40 MPa RC Beam (30 cm x 25 cm) | Beam | 40MPa | Concrete Rectangular | 250 | 300 | 750 | 4512.5 | 0.34 | 827.98 | G300E | 2269486.67 | 17.81 | G300E | 1070666.44 | 8.4
2451 | Story6 | B7 | 40 MPa RC Beam (30 cm x 25 cm) | Beam | 40MPa | Concrete Rectangular | 250 | 300 | 750 | 4512.5 | 0.34 | 827.98 | G300E | 2077039.29 | 16.3 | G300E | 839970.93 | 6.59
2452 | Story6 | B70 | 40 MPa RC Beam (30 cm x 25 cm) | Beam | 40MPa | Concrete Rectangular | 250 | 300 | 750 | 6912.5 | 0.52 | 1268.35 | G300E | 3445730.98 | 27.04 | G300E | 1043336.99 | 8.19
2453 | Story6 | B71 | 40 MPa RC Beam (30 cm x 25 cm) | Beam | 40MPa | Concrete Rectangular | 250 | 300 | 750 | 4512.5 | 0.34 | 827.98 | G300E | 1703146.43 | 13.36 | G300E | 783564.04 | 6.15
2454 | Story6 | B72 | 40 MPa RC Beam (30 cm x 25 cm) | Beam | 40MPa | Concrete Rectangular | 250 | 300 | 750 | 6912.5 | 0.52 | 1268.35 | G300E | 3225309.66 | 25.31 | G300E | 818818.3 | 6.42
2455 | Story6 | B73 | 40 MPa RC Beam (30 cm x 25 cm) | Beam | 40MPa | Concrete Rectangular | 250 | 300 | 750 | 4512.5 | 0.34 | 827.98 | G300E | 1546175.89 | 12.13 | G300E | 783564.04 | 6.15
2456 | Story6 | B74 | 40 MPa RC Beam (30 cm x 25 cm) | Beam | 40MPa | Concrete Rectangular | 250 | 300 | 750 | 6912.5 | 0.52 | 1268.35 | G300E | 3639117.05 | 28.55 | G300E | 846311.51 | 6.64
2457 | Story6 | B75 | 40 MPa RC Beam (30 cm x 25 cm) | Beam | 40MPa | Concrete Rectangular | 250 | 300 | 750 | 4512.5 | 0.34 | 827.98 | G300E | 1488480.36 | 11.68 | G300E | 849961.61 | 6.67
2458 | Story6 | B76 | 40 MPa RC Beam (30 cm x 25 cm) | Beam | 40MPa | Concrete Rectangular | 250 | 300 | 750 | 4512.5 | 0.34 | 827.98 | G300E | 2343599.11 | 18.39 | G300E | 1725386.61 | 13.54
2459 | Story6 | B77 | 40 MPa RC Beam (30 cm x 25 cm) | Beam | 40MPa | Concrete Rectangular | 250 | 300 | 750 | 6912.5 | 0.52 | 1268.35 | G300E | 3668023.86 | 28.78 | G300E | 1318875.15 | 10.35
2460 | Story6 | B78 | 40 MPa RC Beam (30 cm x 25 cm) | Beam | 40MPa | Concrete Rectangular | 250 | 300 | 750 | 4512.5 | 0.34 | 827.98 | G300E | 2447064.29 | 19.2 | G300E | 839970.93 | 6.59
2461 | Story6 | B79 | 40 MPa RC Beam (30 cm x 25 cm) | Beam | 40MPa | Concrete Rectangular | 250 | 300 | 750 | 6912.5 | 0.52 | 1268.35 | G300E | 3089573.3 | 24.24 | G300E | 1055100.12 | 8.28
2462 | Story6 | B8 | 40 MPa RC Beam (30 cm x 25 cm) | Beam | 40MPa | Concrete Rectangular | 250 | 300 | 750 | 6912.5 | 0.52 | 1268.35 | G300E | 2931214.2 | 23 | G300E | 1653972.73 | 12.98
2463 | Story6 | B80 | 40 MPa RC Beam (30 cm x 25 cm) | Beam | 40MPa | Concrete Rectangular | 250 | 300 | 750 | 4512.5 | 0.34 | 827.98 | G300E | 2057700 | 16.15 | G300E | 839970.93 | 6.59
2464 | Story6 | B81 | 40 MPa RC Beam (30 cm x 25 cm) | Beam | 40MPa | Concrete Rectangular | 250 | 300 | 750 | 6912.5 | 0.52 | 1268.35 | G300E | 3148015.34 | 24.7 | G300E | 1000113.7 | 7.85
2465 | Story6 | B82 | 40 MPa RC Beam (30 cm x 25 cm) | Beam | 40MPa | Concrete Rectangular | 250 | 300 | 750 | 4512.5 | 0.34 | 827.98 | G300E | 2035137.5 | 15.97 | G300E | 839970.93 | 6.59
2466 | Story6 | B83 | 40 MPa RC Beam (30 cm x 25 cm) | Beam | 40MPa | Concrete Rectangular | 250 | 300 | 750 | 6912.5 | 0.52 | 1268.35 | G300E | 2500439.77 | 19.62 | G300E | 1669054.55 | 13.1
2467 | Story6 | B84 | 40 MPa RC Beam (30 cm x 25 cm) | Beam | 40MPa | Concrete Rectangular | 250 | 300 | 750 | 4512.5 | 0.34 | 827.98 | G300E | 1970673.21 | 15.46 | G300E | 811767.48 | 6.37
2468 | Story6 | B85 | 40 MPa RC Beam (30 cm x 25 cm) | Beam | 40MPa | Concrete Rectangular | 250 | 300 | 750 | 6912.5 | 0.52 | 1268.35 | G300E | 3147386.93 | 24.7 | G300E | 763831.88 | 5.99
2469 | Story6 | B86 | 40 MPa RC Beam (30 cm x 25 cm) | Beam | 40MPa | Concrete Rectangular | 250 | 300 | 750 | 4512.5 | 0.34 | 827.98 | G300E | 1721518.75 | 13.51 | G300E | 839970.93 | 6.59
2470 | Story6 | B87 | 40 MPa RC Beam (30 cm x 25 cm) | Beam | 40MPa | Concrete Rectangular | 250 | 300 | 750 | 6912.5 | 0.52 | 1268.35 | G300E | 3089573.3 | 24.24 | G300E | 818818.3 | 6.42
2471 | Story6 | B88 | 40 MPa RC Beam (30 cm x 25 cm) | Beam | 40MPa | Concrete Rectangular | 250 | 300 | 750 | 4512.5 | 0.34 | 827.98 | G300E | 1703468.75 | 13.37 | G300E | 839970.93 | 6.59
2472 | Story6 | B89 | 40 MPa RC Beam (30 cm x 25 cm) | Beam | 40MPa | Concrete Rectangular | 250 | 300 | 750 | 6912.5 | 0.52 | 1268.35 | G300E | 3668023.86 | 28.78 | G300E | 846311.51 | 6.64
2473 | Story6 | B9 | 40 MPa RC Beam (30 cm x 25 cm) | Beam | 40MPa | Concrete Rectangular | 250 | 300 | 750 | 4512.5 | 0.34 | 827.98 | G300E | 1942631.25 | 15.24 | G300E | 839970.93 | 6.59
2474 | Story6 | B90 | 40 MPa RC Beam (30 cm x 25 cm) | Beam | 40MPa | Concrete Rectangular | 250 | 300 | 750 | 4512.5 | 0.34 | 827.98 | G300E | 1414668.75 | 11.1 | G300E | 877036.61 | 6.88
2475 | Story6 | B91 | 40 MPa RC Beam (30 cm x 25 cm) | Beam | 40MPa | Concrete Rectangular | 250 | 300 | 750 | 4512.5 | 0.34 | 827.98 | G300E | 2373252.68 | 18.62 | G300E | 1849641.84 | 14.51
2476 | Story6 | B92 | 40 MPa RC Beam (30 cm x 25 cm) | Beam | 40MPa | Concrete Rectangular | 250 | 300 | 750 | 6912.5 | 0.52 | 1268.35 | G300E | 3661111.36 | 28.73 | G300E | 1082593.33 | 8.49
2477 | Story6 | B93 | 40 MPa RC Beam (30 cm x 25 cm) | Beam | 40MPa | Concrete Rectangular | 250 | 300 | 750 | 4512.5 | 0.34 | 827.98 | G300E | 2407418.75 | 18.89 | G300E | 868174.38 | 6.81
2478 | Story6 | B94 | 40 MPa RC Beam (30 cm x 25 cm) | Beam | 40MPa | Concrete Rectangular | 250 | 300 | 750 | 6912.5 | 0.52 | 1268.35 | G300E | 3071663.64 | 24.1 | G300E | 818818.3 | 6.42
2479 | Story6 | B95 | 40 MPa RC Beam (30 cm x 25 cm) | Beam | 40MPa | Concrete Rectangular | 250 | 300 | 750 | 4512.5 | 0.34 | 827.98 | G300E | 2292994.64 | 17.99 | G300E | 868174.38 | 6.81
2480 | Story6 | B96 | 40 MPa RC Beam (30 cm x 25 cm) | Beam | 40MPa | Concrete Rectangular | 250 | 300 | 750 | 6912.5 | 0.52 | 1268.35 | G300E | 3158384.09 | 24.78 | G300E | 763831.88 | 5.99
2481 | Story6 | B97 | 40 MPa RC Beam (30 cm x 25 cm) | Beam | 40MPa | Concrete Rectangular | 250 | 300 | 750 | 4512.5 | 0.34 | 827.98 | G300E | 2083808.04 | 16.35 | G300E | 839970.93 | 6.59
2482 | Story6 | B98 | 40 MPa RC Beam (30 cm x 25 cm) | Beam | 40MPa | Concrete Rectangular | 250 | 300 | 750 | 6912.5 | 0.52 | 1268.35 | G300E | 3044642.05 | 23.89 | G300E | 763831.88 | 5.99
2483 | Story6 | B99 | 40 MPa RC Beam (30 cm x 25 cm) | Beam | 40MPa | Concrete Rectangular | 250 | 300 | 750 | 4512.5 | 0.34 | 827.98 | G300E | 1942631.25 | 15.24 | G300E | 839970.93 | 6.59
2484 | Story7 | B1 | 40 MPa RC Beam (32.5 cm x 25 cm) | Beam | 40MPa | Concrete Rectangular | 250 | 325 | 812.5 | 4525 | 0.37 | 899.46 | G300E | 2597996.43 | 20.38 | G300E | 2012442.68 | 15.79
2485 | Story7 | B10 | 40 MPa RC Beam (32.5 cm x 25 cm) | Beam | 40MPa | Concrete Rectangular | 250 | 325 | 812.5 | 6925 | 0.56 | 1376.53 | G300E | 3128840.91 | 24.55 | G300E | 2052295.36 | 16.1
2486 | Story7 | B100 | 40 MPa RC Beam (32.5 cm x 25 cm) | Beam | 40MPa | Concrete Rectangular | 250 | 325 | 812.5 | 6925 | 0.56 | 1376.53 | G300E | 3371215.91 | 26.45 | G300E | 930706.31 | 7.3
2487 | Story7 | B101 | 40 MPa RC Beam (32.5 cm x 25 cm) | Beam | 40MPa | Concrete Rectangular | 250 | 325 | 812.5 | 4525 | 0.37 | 899.46 | G300E | 1941871.43 | 15.24 | G300E | 955665.94 | 7.5
2488 | Story7 | B102 | 40 MPa RC Beam (32.5 cm x 25 cm) | Beam | 40MPa | Concrete Rectangular | 250 | 325 | 812.5 | 6925 | 0.56 | 1376.53 | G300E | 3443298.86 | 27.02 | G300E | 930706.31 | 7.3
2489 | Story7 | B103 | 40 MPa RC Beam (32.5 cm x 25 cm) | Beam | 40MPa | Concrete Rectangular | 250 | 325 | 812.5 | 4525 | 0.37 | 899.46 | G300E | 1944133.93 | 15.25 | G300E | 955665.94 | 7.5
2490 | Story7 | B104 | 40 MPa RC Beam (32.5 cm x 25 cm) | Beam | 40MPa | Concrete Rectangular | 250 | 325 | 812.5 | 6925 | 0.56 | 1376.53 | G300E | 3848726.14 | 30.2 | G300E | 932903.74 | 7.32
2491 | Story7 | B105 | 40 MPa RC Beam (32.5 cm x 25 cm) | Beam | 40MPa | Concrete Rectangular | 250 | 325 | 812.5 | 4525 | 0.37 | 899.46 | G300E | 1458342.86 | 11.44 | G300E | 1436608.8 | 11.27
2492 | Story7 | B106 | 40 MPa RC Beam (32.5 cm x 25 cm) | Beam | 40MPa | Concrete Rectangular | 250 | 325 | 812.5 | 6925 | 0.56 | 1376.53 | G300E | 3501846.59 | 27.48 | G300E | 2279561.27 | 17.89
2493 | Story7 | B107 | 40 MPa RC Beam (32.5 cm x 25 cm) | Beam | 40MPa | Concrete Rectangular | 250 | 325 | 812.5 | 6925 | 0.56 | 1376.53 | G300E | 3193054.55 | 25.05 | G300E | 2250287.41 | 17.66
2494 | Story7 | B108 | 40 MPa RC Beam (32.5 cm x 25 cm) | Beam | 40MPa | Concrete Rectangular | 250 | 325 | 812.5 | 6925 | 0.56 | 1376.53 | G300E | 3162521.59 | 24.81 | G300E | 2302854.45 | 18.07
2495 | Story7 | B109 | 40 MPa RC Beam (32.5 cm x 25 cm) | Beam | 40MPa | Concrete Rectangular | 250 | 325 | 812.5 | 6925 | 0.56 | 1376.53 | G300E | 3117509.09 | 24.46 | G300E | 2052295.36 | 16.1
2496 | Story7 | B11 | 40 MPa RC Beam (32.5 cm x 25 cm) | Beam | 40MPa | Concrete Rectangular | 250 | 325 | 812.5 | 4525 | 0.37 | 899.46 | G300E | 1942194.64 | 15.24 | G300E | 955665.94 | 7.5
2497 | Story7 | B110 | 40 MPa RC Beam (32.5 cm x 25 cm) | Beam | 40MPa | Concrete Rectangular | 250 | 325 | 812.5 | 6925 | 0.56 | 1376.53 | G300E | 3162521.59 | 24.81 | G300E | 2177574.91 | 17.09
2498 | Story7 | B111 | 40 MPa RC Beam (32.5 cm x 25 cm) | Beam | 40MPa | Concrete Rectangular | 250 | 325 | 812.5 | 6925 | 0.56 | 1376.53 | G300E | 3193054.55 | 25.05 | G300E | 2052295.36 | 16.1
2499 | Story7 | B112 | 40 MPa RC Beam (32.5 cm x 25 cm) | Beam | 40MPa | Concrete Rectangular | 250 | 325 | 812.5 | 6925 | 0.56 | 1376.53 | G300E | 3501846.59 | 27.48 | G300E | 2052295.36 | 16.1
2500 | Story7 | B12 | 40 MPa RC Beam (32.5 cm x 25 cm) | Beam | 40MPa | Concrete Rectangular | 250 | 325 | 812.5 | 6925 | 0.56 | 1376.53 | G300E | 3160318.18 | 24.8 | G300E | 1551177.18 | 12.17
2501 | Story7 | B13 | 40 MPa RC Beam (32.5 cm x 25 cm) | Beam | 40MPa | Concrete Rectangular | 250 | 325 | 812.5 | 4525 | 0.37 | 899.46 | G300E | 1944133.93 | 15.25 | G300E | 955665.94 | 7.5
2502 | Story7 | B14 | 40 MPa RC Beam (32.5 cm x 25 cm) | Beam | 40MPa | Concrete Rectangular | 250 | 325 | 812.5 | 6925 | 0.56 | 1376.53 | G300E | 3400175 | 26.68 | G300E | 1676456.72 | 13.15
2503 | Story7 | B15 | 40 MPa RC Beam (32.5 cm x 25 cm) | Beam | 40MPa | Concrete Rectangular | 250 | 325 | 812.5 | 4525 | 0.37 | 899.46 | G300E | 1377216.07 | 10.81 | G300E | 1436608.8 | 11.27
2504 | Story7 | B16 | 40 MPa RC Beam (32.5 cm x 25 cm) | Beam | 40MPa | Concrete Rectangular | 250 | 325 | 812.5 | 4525 | 0.37 | 899.46 | G300E | 2558564.29 | 20.08 | G300E | 2175019.47 | 17.07
2505 | Story7 | B17 | 40 MPa RC Beam (32.5 cm x 25 cm) | Beam | 40MPa | Concrete Rectangular | 250 | 325 | 812.5 | 6925 | 0.56 | 1376.53 | G300E | 3842115.91 | 30.15 | G300E | 1684578.96 | 13.22
2506 | Story7 | B18 | 40 MPa RC Beam (32.5 cm x 25 cm) | Beam | 40MPa | Concrete Rectangular | 250 | 325 | 812.5 | 4525 | 0.37 | 899.46 | G300E | 2628701.79 | 20.63 | G300E | 955665.94 | 7.5
2507 | Story7 | B19 | 40 MPa RC Beam (32.5 cm x 25 cm) | Beam | 40MPa | Concrete Rectangular | 250 | 325 | 812.5 | 6925 | 0.56 | 1376.53 | G300E | 3283079.55 | 25.76 | G300E | 1557104.03 | 12.22
2508 | Story7 | B2 | 40 MPa RC Beam (32.5 cm x 25 cm) | Beam | 40MPa | Concrete Rectangular | 250 | 325 | 812.5 | 6925 | 0.56 | 1376.53 | G300E | 3401748.86 | 26.69 | G300E | 2154281.72 | 16.9
2509 | Story7 | B20 | 40 MPa RC Beam (32.5 cm x 25 cm) | Beam | 40MPa | Concrete Rectangular | 250 | 325 | 812.5 | 4525 | 0.37 | 899.46 | G300E | 2541757.14 | 19.94 | G300E | 955665.94 | 7.5
2510 | Story7 | B21 | 40 MPa RC Beam (32.5 cm x 25 cm) | Beam | 40MPa | Concrete Rectangular | 250 | 325 | 812.5 | 6925 | 0.56 | 1376.53 | G300E | 3409696.88 | 26.75 | G300E | 1766431.16 | 13.86
2511 | Story7 | B22 | 40 MPa RC Beam (32.5 cm x 25 cm) | Beam | 40MPa | Concrete Rectangular | 250 | 325 | 812.5 | 4525 | 0.37 | 899.46 | G300E | 2336839.29 | 18.34 | G300E | 955665.94 | 7.5
2512 | Story7 | B23 | 40 MPa RC Beam (32.5 cm x 25 cm) | Beam | 40MPa | Concrete Rectangular | 250 | 325 | 812.5 | 6925 | 0.56 | 1376.53 | G300E | 3245306.82 | 25.46 | G300E | 930706.31 | 7.3
2513 | Story7 | B24 | 40 MPa RC Beam (32.5 cm x 25 cm) | Beam | 40MPa | Concrete Rectangular | 250 | 325 | 812.5 | 4525 | 0.37 | 899.46 | G300E | 2103801.79 | 16.51 | G300E | 955665.94 | 7.5
2514 | Story7 | B25 | 40 MPa RC Beam (32.5 cm x 25 cm) | Beam | 40MPa | Concrete Rectangular | 250 | 325 | 812.5 | 6925 | 0.56 | 1376.53 | G300E | 3362402.27 | 26.38 | G300E | 930706.31 | 7.3
2515 | Story7 | B26 | 40 MPa RC Beam (32.5 cm x 25 cm) | Beam | 40MPa | Concrete Rectangular | 250 | 325 | 812.5 | 4525 | 0.37 | 899.46 | G300E | 1915367.86 | 15.03 | G300E | 955665.94 | 7.5
2516 | Story7 | B27 | 40 MPa RC Beam (32.5 cm x 25 cm) | Beam | 40MPa | Concrete Rectangular | 250 | 325 | 812.5 | 6925 | 0.56 | 1376.53 | G300E | 3284023.86 | 25.77 | G300E | 930706.31 | 7.3
2517 | Story7 | B28 | 40 MPa RC Beam (32.5 cm x 25 cm) | Beam | 40MPa | Concrete Rectangular | 250 | 325 | 812.5 | 4525 | 0.37 | 899.46 | G300E | 1796425 | 14.1 | G300E | 955665.94 | 7.5
2518 | Story7 | B29 | 40 MPa RC Beam (32.5 cm x 25 cm) | Beam | 40MPa | Concrete Rectangular | 250 | 325 | 812.5 | 6925 | 0.56 | 1376.53 | G300E | 3842115.91 | 30.15 | G300E | 932900.67 | 7.32
2519 | Story7 | B3 | 40 MPa RC Beam (32.5 cm x 25 cm) | Beam | 40MPa | Concrete Rectangular | 250 | 325 | 812.5 | 4525 | 0.37 | 899.46 | G300E | 2575048.21 | 20.2 | G300E | 956054.61 | 7.5
2520 | Story7 | B30 | 40 MPa RC Beam (32.5 cm x 25 cm) | Beam | 40MPa | Concrete Rectangular | 250 | 325 | 812.5 | 4525 | 0.37 | 899.46 | G300E | 1670371.43 | 13.11 | G300E | 1341907.01 | 10.53
2521 | Story7 | B31 | 40 MPa RC Beam (32.5 cm x 25 cm) | Beam | 40MPa | Concrete Rectangular | 250 | 325 | 812.5 | 4525 | 0.37 | 899.46 | G300E | 2562442.86 | 20.11 | G300E | 2141081.97 | 16.8
2522 | Story7 | B32 | 40 MPa RC Beam (32.5 cm x 25 cm) | Beam | 40MPa | Concrete Rectangular | 250 | 325 | 812.5 | 6925 | 0.56 | 1376.53 | G300E | 3865409.09 | 30.33 | G300E | 1809299.94 | 14.2
2523 | Story7 | B33 | 40 MPa RC Beam (32.5 cm x 25 cm) | Beam | 40MPa | Concrete Rectangular | 250 | 325 | 812.5 | 4525 | 0.37 | 899.46 | G300E | 2556948.21 | 20.06 | G300E | 955665.94 | 7.5
2524 | Story7 | B34 | 40 MPa RC Beam (32.5 cm x 25 cm) | Beam | 40MPa | Concrete Rectangular | 250 | 325 | 812.5 | 6925 | 0.56 | 1376.53 | G300E | 3316130.68 | 26.02 | G300E | 1682383.58 | 13.2
2525 | Story7 | B35 | 40 MPa RC Beam (32.5 cm x 25 cm) | Beam | 40MPa | Concrete Rectangular | 250 | 325 | 812.5 | 4525 | 0.37 | 899.46 | G300E | 2434450 | 19.1 | G300E | 955665.94 | 7.5
2526 | Story7 | B36 | 40 MPa RC Beam (32.5 cm x 25 cm) | Beam | 40MPa | Concrete Rectangular | 250 | 325 | 812.5 | 6925 | 0.56 | 1376.53 | G300E | 2807457.95 | 22.03 | G300E | 1962780.84 | 15.4
2527 | Story7 | B37 | 40 MPa RC Beam (32.5 cm x 25 cm) | Beam | 40MPa | Concrete Rectangular | 250 | 325 | 812.5 | 4800 | 0.39 | 954.13 | G300E | 2984000 | 23.41 | G300E | 1613295.76 | 12.66
2528 | Story7 | B38 | 40 MPa RC Beam (32.5 cm x 25 cm) | Beam | 40MPa | Concrete Rectangular | 250 | 325 | 812.5 | 6925 | 0.56 | 1376.53 | G300E | 2753317.05 | 21.6 | G300E | 1945218.81 | 15.26
2529 | Story7 | B39 | 40 MPa RC Beam (32.5 cm x 25 cm) | Beam | 40MPa | Concrete Rectangular | 250 | 325 | 812.5 | 4800 | 0.39 | 954.13 | G300E | 2717440 | 21.32 | G300E | 1613295.76 | 12.66
2530 | Story7 | B4 | 40 MPa RC Beam (32.5 cm x 25 cm) | Beam | 40MPa | Concrete Rectangular | 250 | 325 | 812.5 | 6925 | 0.56 | 1376.53 | G300E | 3143119 | 24.66 | G300E | 2307275.1 | 18.1
2531 | Story7 | B40 | 40 MPa RC Beam (32.5 cm x 25 cm) | Beam | 40MPa | Concrete Rectangular | 250 | 325 | 812.5 | 6925 | 0.56 | 1376.53 | G300E | 3347293.18 | 26.26 | G300E | 1055985.85 | 8.29
2532 | Story7 | B41 | 40 MPa RC Beam (32.5 cm x 25 cm) | Beam | 40MPa | Concrete Rectangular | 250 | 325 | 812.5 | 4525 | 0.37 | 899.46 | G300E | 1974516.07 | 15.49 | G300E | 955665.94 | 7.5
2533 | Story7 | B42 | 40 MPa RC Beam (32.5 cm x 25 cm) | Beam | 40MPa | Concrete Rectangular | 250 | 325 | 812.5 | 6925 | 0.56 | 1376.53 | G300E | 3316760.23 | 26.02 | G300E | 930706.31 | 7.3
2534 | Story7 | B43 | 40 MPa RC Beam (32.5 cm x 25 cm) | Beam | 40MPa | Concrete Rectangular | 250 | 325 | 812.5 | 4525 | 0.37 | 899.46 | G300E | 1706894.64 | 13.39 | G300E | 955665.94 | 7.5
2535 | Story7 | B44 | 40 MPa RC Beam (32.5 cm x 25 cm) | Beam | 40MPa | Concrete Rectangular | 250 | 325 | 812.5 | 6925 | 0.56 | 1376.53 | G300E | 3865409.09 | 30.33 | G300E | 932346.19 | 7.32
2536 | Story7 | B45 | 40 MPa RC Beam (32.5 cm x 25 cm) | Beam | 40MPa | Concrete Rectangular | 250 | 325 | 812.5 | 4525 | 0.37 | 899.46 | G300E | 1669725 | 13.1 | G300E | 1179330.23 | 9.25
2537 | Story7 | B46 | 40 MPa RC Beam (32.5 cm x 25 cm) | Beam | 40MPa | Concrete Rectangular | 250 | 325 | 812.5 | 4525 | 0.37 | 899.46 | G300E | 2559857.14 | 20.09 | G300E | 2110053.4 | 16.56
2538 | Story7 | B47 | 40 MPa RC Beam (32.5 cm x 25 cm) | Beam | 40MPa | Concrete Rectangular | 250 | 325 | 812.5 | 6925 | 0.56 | 1376.53 | G300E | 3930881.82 | 30.84 | G300E | 1807663.13 | 14.18
2539 | Story7 | B48 | 40 MPa RC Beam (32.5 cm x 25 cm) | Beam | 40MPa | Concrete Rectangular | 250 | 325 | 812.5 | 4525 | 0.37 | 899.46 | G300E | 2440267.86 | 19.15 | G300E | 955665.94 | 7.5
2540 | Story7 | B49 | 40 MPa RC Beam (32.5 cm x 25 cm) | Beam | 40MPa | Concrete Rectangular | 250 | 325 | 812.5 | 6925 | 0.56 | 1376.53 | G300E | 3493032.95 | 27.41 | G300E | 1557104.03 | 12.22
2541 | Story7 | B5 | 40 MPa RC Beam (32.5 cm x 25 cm) | Beam | 40MPa | Concrete Rectangular | 250 | 325 | 812.5 | 4525 | 0.37 | 899.46 | G300E | 2444032.35 | 19.18 | G300E | 1201755.69 | 9.43
2542 | Story7 | B50 | 40 MPa RC Beam (32.5 cm x 25 cm) | Beam | 40MPa | Concrete Rectangular | 250 | 325 | 812.5 | 4525 | 0.37 | 899.46 | G300E | 2246339.29 | 17.63 | G300E | 955665.94 | 7.5
2543 | Story7 | B51 | 40 MPa RC Beam (32.5 cm x 25 cm) | Beam | 40MPa | Concrete Rectangular | 250 | 325 | 812.5 | 7200 | 0.58 | 1431.19 | G300E | 3938400 | 30.9 | G300E | 1762163.92 | 13.83
2544 | Story7 | B55 | 40 MPa RC Beam (32.5 cm x 25 cm) | Beam | 40MPa | Concrete Rectangular | 250 | 325 | 812.5 | 6925 | 0.56 | 1376.53 | G300E | 3784663.04 | 29.7 | G300E | 1455193.83 | 11.42
2545 | Story7 | B56 | 40 MPa RC Beam (32.5 cm x 25 cm) | Beam | 40MPa | Concrete Rectangular | 250 | 325 | 812.5 | 4525 | 0.37 | 899.46 | G300E | 1731135.71 | 13.58 | G300E | 955665.94 | 7.5
2546 | Story7 | B57 | 40 MPa RC Beam (32.5 cm x 25 cm) | Beam | 40MPa | Concrete Rectangular | 250 | 325 | 812.5 | 6925 | 0.56 | 1376.53 | G300E | 3493032.95 | 27.41 | G300E | 930706.31 | 7.3
2547 | Story7 | B58 | 40 MPa RC Beam (32.5 cm x 25 cm) | Beam | 40MPa | Concrete Rectangular | 250 | 325 | 812.5 | 4525 | 0.37 | 899.46 | G300E | 1609607.14 | 12.63 | G300E | 955665.94 | 7.5
2548 | Story7 | B59 | 40 MPa RC Beam (32.5 cm x 25 cm) | Beam | 40MPa | Concrete Rectangular | 250 | 325 | 812.5 | 6925 | 0.56 | 1376.53 | G300E | 3930881.82 | 30.84 | G300E | 930706.31 | 7.3
2549 | Story7 | B6 | 40 MPa RC Beam (32.5 cm x 25 cm) | Beam | 40MPa | Concrete Rectangular | 250 | 325 | 812.5 | 6925 | 0.56 | 1376.53 | G300E | 3105232.95 | 24.36 | G300E | 2302854.45 | 18.07
2550 | Story7 | B60 | 40 MPa RC Beam (32.5 cm x 25 cm) | Beam | 40MPa | Concrete Rectangular | 250 | 325 | 812.5 | 4525 | 0.37 | 899.46 | G300E | 1666816.07 | 13.08 | G300E | 1019662.37 | 8
2551 | Story7 | B61 | 40 MPa RC Beam (32.5 cm x 25 cm) | Beam | 40MPa | Concrete Rectangular | 250 | 325 | 812.5 | 4525 | 0.37 | 899.46 | G300E | 2562119.64 | 20.1 | G300E | 2141081.97 | 16.8
2552 | Story7 | B62 | 40 MPa RC Beam (32.5 cm x 25 cm) | Beam | 40MPa | Concrete Rectangular | 250 | 325 | 812.5 | 6925 | 0.56 | 1376.53 | G300E | 3930881.82 | 30.84 | G300E | 1807663.13 | 14.18
2553 | Story7 | B63 | 40 MPa RC Beam (32.5 cm x 25 cm) | Beam | 40MPa | Concrete Rectangular | 250 | 325 | 812.5 | 4525 | 0.37 | 899.46 | G300E | 2556948.21 | 20.06 | G300E | 955665.94 | 7.5
2554 | Story7 | B64 | 40 MPa RC Beam (32.5 cm x 25 cm) | Beam | 40MPa | Concrete Rectangular | 250 | 325 | 812.5 | 6925 | 0.56 | 1376.53 | G300E | 3493347.73 | 27.41 | G300E | 1557104.03 | 12.22
2555 | Story7 | B65 | 40 MPa RC Beam (32.5 cm x 25 cm) | Beam | 40MPa | Concrete Rectangular | 250 | 325 | 812.5 | 4525 | 0.37 | 899.46 | G300E | 2433803.57 | 19.1 | G300E | 955665.94 | 7.5
2556 | Story7 | B66 | 40 MPa RC Beam (32.5 cm x 25 cm) | Beam | 40MPa | Concrete Rectangular | 250 | 325 | 812.5 | 7200 | 0.58 | 1431.19 | G300E | 3945913.04 | 30.96 | G300E | 1762163.92 | 13.83
2557 | Story7 | B67 | 40 MPa RC Beam (32.5 cm x 25 cm) | Beam | 40MPa | Concrete Rectangular | 250 | 325 | 812.5 | 4525 | 0.37 | 899.46 | G300E | 2829030 | 22.2 | G300E | 1160677.36 | 9.11
2558 | Story7 | B69 | 40 MPa RC Beam (32.5 cm x 25 cm) | Beam | 40MPa | Concrete Rectangular | 250 | 325 | 812.5 | 4525 | 0.37 | 899.46 | G300E | 2564166.67 | 20.12 | G300E | 1520867.36 | 11.93
2559 | Story7 | B7 | 40 MPa RC Beam (32.5 cm x 25 cm) | Beam | 40MPa | Concrete Rectangular | 250 | 325 | 812.5 | 4525 | 0.37 | 899.46 | G300E | 2286094.64 | 17.94 | G300E | 955665.94 | 7.5
2560 | Story7 | B70 | 40 MPa RC Beam (32.5 cm x 25 cm) | Beam | 40MPa | Concrete Rectangular | 250 | 325 | 812.5 | 6925 | 0.56 | 1376.53 | G300E | 3795201.09 | 29.78 | G300E | 1455193.83 | 11.42
2561 | Story7 | B71 | 40 MPa RC Beam (32.5 cm x 25 cm) | Beam | 40MPa | Concrete Rectangular | 250 | 325 | 812.5 | 4525 | 0.37 | 899.46 | G300E | 1975162.5 | 15.5 | G300E | 955665.94 | 7.5
2562 | Story7 | B72 | 40 MPa RC Beam (32.5 cm x 25 cm) | Beam | 40MPa | Concrete Rectangular | 250 | 325 | 812.5 | 6925 | 0.56 | 1376.53 | G300E | 3493032.95 | 27.41 | G300E | 930706.31 | 7.3
2563 | Story7 | B73 | 40 MPa RC Beam (32.5 cm x 25 cm) | Beam | 40MPa | Concrete Rectangular | 250 | 325 | 812.5 | 4525 | 0.37 | 899.46 | G300E | 1706894.64 | 13.39 | G300E | 955665.94 | 7.5
2564 | Story7 | B74 | 40 MPa RC Beam (32.5 cm x 25 cm) | Beam | 40MPa | Concrete Rectangular | 250 | 325 | 812.5 | 6925 | 0.56 | 1376.53 | G300E | 3930567.05 | 30.84 | G300E | 930706.31 | 7.3
2565 | Story7 | B75 | 40 MPa RC Beam (32.5 cm x 25 cm) | Beam | 40MPa | Concrete Rectangular | 250 | 325 | 812.5 | 4525 | 0.37 | 899.46 | G300E | 1666492.86 | 13.08 | G300E | 1179330.23 | 9.25
2566 | Story7 | B76 | 40 MPa RC Beam (32.5 cm x 25 cm) | Beam | 40MPa | Concrete Rectangular | 250 | 325 | 812.5 | 4525 | 0.37 | 899.46 | G300E | 2558564.29 | 20.08 | G300E | 2175019.47 | 17.07
2567 | Story7 | B77 | 40 MPa RC Beam (32.5 cm x 25 cm) | Beam | 40MPa | Concrete Rectangular | 250 | 325 | 812.5 | 6925 | 0.56 | 1376.53 | G300E | 3866982.95 | 30.34 | G300E | 1809298.92 | 14.2
2568 | Story7 | B78 | 40 MPa RC Beam (32.5 cm x 25 cm) | Beam | 40MPa | Concrete Rectangular | 250 | 325 | 812.5 | 4525 | 0.37 | 899.46 | G300E | 2628701.79 | 20.63 | G300E | 955665.94 | 7.5
2569 | Story7 | B79 | 40 MPa RC Beam (32.5 cm x 25 cm) | Beam | 40MPa | Concrete Rectangular | 250 | 325 | 812.5 | 6925 | 0.56 | 1376.53 | G300E | 3316760.23 | 26.02 | G300E | 1682383.58 | 13.2
2570 | Story7 | B8 | 40 MPa RC Beam (32.5 cm x 25 cm) | Beam | 40MPa | Concrete Rectangular | 250 | 325 | 812.5 | 6925 | 0.56 | 1376.53 | G300E | 3083513.64 | 24.19 | G300E | 2052295.36 | 16.1
2571 | Story7 | B80 | 40 MPa RC Beam (32.5 cm x 25 cm) | Beam | 40MPa | Concrete Rectangular | 250 | 325 | 812.5 | 4525 | 0.37 | 899.46 | G300E | 2532383.93 | 19.87 | G300E | 955665.94 | 7.5
2572 | Story7 | B81 | 40 MPa RC Beam (32.5 cm x 25 cm) | Beam | 40MPa | Concrete Rectangular | 250 | 325 | 812.5 | 6925 | 0.56 | 1376.53 | G300E | 3357995.45 | 26.35 | G300E | 1431824.49 | 11.23
2573 | Story7 | B82 | 40 MPa RC Beam (32.5 cm x 25 cm) | Beam | 40MPa | Concrete Rectangular | 250 | 325 | 812.5 | 4525 | 0.37 | 899.46 | G300E | 2342010.71 | 18.38 | G300E | 955665.94 | 7.5
2574 | Story7 | B83 | 40 MPa RC Beam (32.5 cm x 25 cm) | Beam | 40MPa | Concrete Rectangular | 250 | 325 | 812.5 | 6925 | 0.56 | 1376.53 | G300E | 2756779.55 | 21.63 | G300E | 1949940.4 | 15.3
2575 | Story7 | B84 | 40 MPa RC Beam (32.5 cm x 25 cm) | Beam | 40MPa | Concrete Rectangular | 250 | 325 | 812.5 | 4525 | 0.37 | 899.46 | G300E | 2105094.64 | 16.52 | G300E | 955665.94 | 7.5
2576 | Story7 | B85 | 40 MPa RC Beam (32.5 cm x 25 cm) | Beam | 40MPa | Concrete Rectangular | 250 | 325 | 812.5 | 6925 | 0.56 | 1376.53 | G300E | 3358310.23 | 26.35 | G300E | 1055985.85 | 8.29
2577 | Story7 | B86 | 40 MPa RC Beam (32.5 cm x 25 cm) | Beam | 40MPa | Concrete Rectangular | 250 | 325 | 812.5 | 4525 | 0.37 | 899.46 | G300E | 1915367.86 | 15.03 | G300E | 955665.94 | 7.5
2578 | Story7 | B87 | 40 MPa RC Beam (32.5 cm x 25 cm) | Beam | 40MPa | Concrete Rectangular | 250 | 325 | 812.5 | 6925 | 0.56 | 1376.53 | G300E | 3316760.23 | 26.02 | G300E | 930706.31 | 7.3
2579 | Story7 | B88 | 40 MPa RC Beam (32.5 cm x 25 cm) | Beam | 40MPa | Concrete Rectangular | 250 | 325 | 812.5 | 4525 | 0.37 | 899.46 | G300E | 1796425 | 14.1 | G300E | 955665.94 | 7.5
2580 | Story7 | B89 | 40 MPa RC Beam (32.5 cm x 25 cm) | Beam | 40MPa | Concrete Rectangular | 250 | 325 | 812.5 | 6925 | 0.56 | 1376.53 | G300E | 3866982.95 | 30.34 | G300E | 932348.24 | 7.32
2581 | Story7 | B9 | 40 MPa RC Beam (32.5 cm x 25 cm) | Beam | 40MPa | Concrete Rectangular | 250 | 325 | 812.5 | 4525 | 0.37 | 899.46 | G300E | 2136446.43 | 16.76 | G300E | 955665.94 | 7.5
2582 | Story7 | B90 | 40 MPa RC Beam (32.5 cm x 25 cm) | Beam | 40MPa | Concrete Rectangular | 250 | 325 | 812.5 | 4525 | 0.37 | 899.46 | G300E | 1669725 | 13.1 | G300E | 1341907.01 | 10.53
2583 | Story7 | B91 | 40 MPa RC Beam (32.5 cm x 25 cm) | Beam | 40MPa | Concrete Rectangular | 250 | 325 | 812.5 | 4525 | 0.37 | 899.46 | G300E | 2597996.43 | 20.38 | G300E | 2012442.68 | 15.79
2584 | Story7 | B92 | 40 MPa RC Beam (32.5 cm x 25 cm) | Beam | 40MPa | Concrete Rectangular | 250 | 325 | 812.5 | 6925 | 0.56 | 1376.53 | G300E | 3848411.36 | 30.2 | G300E | 1684573.85 | 13.22
2585 | Story7 | B93 | 40 MPa RC Beam (32.5 cm x 25 cm) | Beam | 40MPa | Concrete Rectangular | 250 | 325 | 812.5 | 4525 | 0.37 | 899.46 | G300E | 2572785.71 | 20.19 | G300E | 955673.29 | 7.5
2586 | Story7 | B94 | 40 MPa RC Beam (32.5 cm x 25 cm) | Beam | 40MPa | Concrete Rectangular | 250 | 325 | 812.5 | 6925 | 0.56 | 1376.53 | G300E | 3443298.86 | 27.02 | G300E | 1557104.03 | 12.22
2587 | Story7 | B95 | 40 MPa RC Beam (32.5 cm x 25 cm) | Beam | 40MPa | Concrete Rectangular | 250 | 325 | 812.5 | 4525 | 0.37 | 899.46 | G300E | 2438651.79 | 19.13 | G300E | 955665.94 | 7.5
2588 | Story7 | B96 | 40 MPa RC Beam (32.5 cm x 25 cm) | Beam | 40MPa | Concrete Rectangular | 250 | 325 | 812.5 | 6925 | 0.56 | 1376.53 | G300E | 3371215.91 | 26.45 | G300E | 1181265.4 | 9.27
2589 | Story7 | B97 | 40 MPa RC Beam (32.5 cm x 25 cm) | Beam | 40MPa | Concrete Rectangular | 250 | 325 | 812.5 | 4525 | 0.37 | 899.46 | G300E | 2211108.93 | 17.35 | G300E | 955665.94 | 7.5
2590 | Story7 | B98 | 40 MPa RC Beam (32.5 cm x 25 cm) | Beam | 40MPa | Concrete Rectangular | 250 | 325 | 812.5 | 6925 | 0.56 | 1376.53 | G300E | 3405840.91 | 26.72 | G300E | 930706.31 | 7.3
2591 | Story7 | B99 | 40 MPa RC Beam (32.5 cm x 25 cm) | Beam | 40MPa | Concrete Rectangular | 250 | 325 | 812.5 | 4525 | 0.37 | 899.46 | G300E | 2136446.43 | 16.76 | G300E | 955665.94 | 7.5
2592 | Story8 | B1 | 40 MPa RC Beam (32.5 cm x 25 cm) | Beam | 40MPa | Concrete Rectangular | 250 | 325 | 812.5 | 4525 | 0.37 | 899.46 | G300E | 2595087.5 | 20.36 | G300E | 2013412.32 | 15.8
2593 | Story8 | B10 | 40 MPa RC Beam (32.5 cm x 25 cm) | Beam | 40MPa | Concrete Rectangular | 250 | 325 | 812.5 | 6925 | 0.56 | 1376.53 | G300E | 3133562.5 | 24.59 | G300E | 2052295.36 | 16.1
2594 | Story8 | B100 | 40 MPa RC Beam (32.5 cm x 25 cm) | Beam | 40MPa | Concrete Rectangular | 250 | 325 | 812.5 | 6925 | 0.56 | 1376.53 | G300E | 3369642.05 | 26.44 | G300E | 960544.48 | 7.54
2595 | Story8 | B101 | 40 MPa RC Beam (32.5 cm x 25 cm) | Beam | 40MPa | Concrete Rectangular | 250 | 325 | 812.5 | 4525 | 0.37 | 899.46 | G300E | 1950275 | 15.3 | G300E | 955665.94 | 7.5
2596 | Story8 | B102 | 40 MPa RC Beam (32.5 cm x 25 cm) | Beam | 40MPa | Concrete Rectangular | 250 | 325 | 812.5 | 6925 | 0.56 | 1376.53 | G300E | 3440151.14 | 26.99 | G300E | 930706.31 | 7.3
2597 | Story8 | B103 | 40 MPa RC Beam (32.5 cm x 25 cm) | Beam | 40MPa | Concrete Rectangular | 250 | 325 | 812.5 | 4525 | 0.37 | 899.46 | G300E | 1957062.5 | 15.36 | G300E | 955665.94 | 7.5
2598 | Story8 | B104 | 40 MPa RC Beam (32.5 cm x 25 cm) | Beam | 40MPa | Concrete Rectangular | 250 | 325 | 812.5 | 6925 | 0.56 | 1376.53 | G300E | 3843060.23 | 30.15 | G300E | 933260.77 | 7.32
2599 | Story8 | B105 | 40 MPa RC Beam (32.5 cm x 25 cm) | Beam | 40MPa | Concrete Rectangular | 250 | 325 | 812.5 | 4525 | 0.37 | 899.46 | G300E | 1377539.29 | 10.81 | G300E | 1437578.44 | 11.28
2600 | Story8 | B106 | 40 MPa RC Beam (32.5 cm x 25 cm) | Beam | 40MPa | Concrete Rectangular | 250 | 325 | 812.5 | 6925 | 0.56 | 1376.53 | G300E | 3510975 | 27.55 | G300E | 2280505.59 | 17.89
2601 | Story8 | B107 | 40 MPa RC Beam (32.5 cm x 25 cm) | Beam | 40MPa | Concrete Rectangular | 250 | 325 | 812.5 | 6925 | 0.56 | 1376.53 | G300E | 3207534.09 | 25.17 | G300E | 2255953.32 | 17.7
2602 | Story8 | B108 | 40 MPa RC Beam (32.5 cm x 25 cm) | Beam | 40MPa | Concrete Rectangular | 250 | 325 | 812.5 | 6925 | 0.56 | 1376.53 | G300E | 3168502.27 | 24.86 | G300E | 2303798.77 | 18.08
2603 | Story8 | B109 | 40 MPa RC Beam (32.5 cm x 25 cm) | Beam | 40MPa | Concrete Rectangular | 250 | 325 | 812.5 | 6925 | 0.56 | 1376.53 | G300E | 3114990.91 | 24.44 | G300E | 2177574.91 | 17.09
2604 | Story8 | B11 | 40 MPa RC Beam (32.5 cm x 25 cm) | Beam | 40MPa | Concrete Rectangular | 250 | 325 | 812.5 | 4525 | 0.37 | 899.46 | G300E | 1950275 | 15.3 | G300E | 955665.94 | 7.5
2605 | Story8 | B110 | 40 MPa RC Beam (32.5 cm x 25 cm) | Beam | 40MPa | Concrete Rectangular | 250 | 325 | 812.5 | 6925 | 0.56 | 1376.53 | G300E | 3168187.5 | 24.86 | G300E | 2177574.91 | 17.09
2606 | Story8 | B111 | 40 MPa RC Beam (32.5 cm x 25 cm) | Beam | 40MPa | Concrete Rectangular | 250 | 325 | 812.5 | 6925 | 0.56 | 1376.53 | G300E | 3207534.09 | 25.17 | G300E | 1927015.82 | 15.12
2607 | Story8 | B112 | 40 MPa RC Beam (32.5 cm x 25 cm) | Beam | 40MPa | Concrete Rectangular | 250 | 325 | 812.5 | 6925 | 0.56 | 1376.53 | G300E | 3510975 | 27.55 | G300E | 1676456.72 | 13.15
2608 | Story8 | B12 | 40 MPa RC Beam (32.5 cm x 25 cm) | Beam | 40MPa | Concrete Rectangular | 250 | 325 | 812.5 | 6925 | 0.56 | 1376.53 | G300E | 3174482.95 | 24.91 | G300E | 1551177.18 | 12.17
2609 | Story8 | B13 | 40 MPa RC Beam (32.5 cm x 25 cm) | Beam | 40MPa | Concrete Rectangular | 250 | 325 | 812.5 | 4525 | 0.37 | 899.46 | G300E | 1957062.5 | 15.36 | G300E | 955665.94 | 7.5
2610 | Story8 | B14 | 40 MPa RC Beam (32.5 cm x 25 cm) | Beam | 40MPa | Concrete Rectangular | 250 | 325 | 812.5 | 6925 | 0.56 | 1376.53 | G300E | 3408673.86 | 26.75 | G300E | 1676456.72 | 13.15
2611 | Story8 | B15 | 40 MPa RC Beam (32.5 cm x 25 cm) | Beam | 40MPa | Concrete Rectangular | 250 | 325 | 812.5 | 4525 | 0.37 | 899.46 | G300E | 1377539.29 | 10.81 | G300E | 1437578.44 | 11.28
2612 | Story8 | B16 | 40 MPa RC Beam (32.5 cm x 25 cm) | Beam | 40MPa | Concrete Rectangular | 250 | 325 | 812.5 | 4525 | 0.37 | 899.46 | G300E | 2548221.43 | 19.99 | G300E | 2179867.68 | 17.1
2613 | Story8 | B17 | 40 MPa RC Beam (32.5 cm x 25 cm) | Beam | 40MPa | Concrete Rectangular | 250 | 325 | 812.5 | 6925 | 0.56 | 1376.53 | G300E | 3836135.23 | 30.1 | G300E | 1684935.99 | 13.22
2614 | Story8 | B18 | 40 MPa RC Beam (32.5 cm x 25 cm) | Beam | 40MPa | Concrete Rectangular | 250 | 325 | 812.5 | 4525 | 0.37 | 899.46 | G300E | 2625792.86 | 20.6 | G300E | 955665.94 | 7.5
2615 | Story8 | B19 | 40 MPa RC Beam (32.5 cm x 25 cm) | Beam | 40MPa | Concrete Rectangular | 250 | 325 | 812.5 | 6925 | 0.56 | 1376.53 | G300E | 3280246.59 | 25.74 | G300E | 1557104.03 | 12.22
2616 | Story8 | B2 | 40 MPa RC Beam (32.5 cm x 25 cm) | Beam | 40MPa | Concrete Rectangular | 250 | 325 | 812.5 | 6925 | 0.56 | 1376.53 | G300E | 3409932.95 | 26.76 | G300E | 2281449.91 | 17.9
2617 | Story8 | B20 | 40 MPa RC Beam (32.5 cm x 25 cm) | Beam | 40MPa | Concrete Rectangular | 250 | 325 | 812.5 | 4525 | 0.37 | 899.46 | G300E | 2545958.93 | 19.98 | G300E | 955665.94 | 7.5
2618 | Story8 | B21 | 40 MPa RC Beam (32.5 cm x 25 cm) | Beam | 40MPa | Concrete Rectangular | 250 | 325 | 812.5 | 6925 | 0.56 | 1376.53 | G300E | 3404503.12 | 26.71 | G300E | 1766431.16 | 13.86
2619 | Story8 | B22 | 40 MPa RC Beam (32.5 cm x 25 cm) | Beam | 40MPa | Concrete Rectangular | 250 | 325 | 812.5 | 4525 | 0.37 | 899.46 | G300E | 2175232.14 | 17.07 | G300E | 955665.94 | 7.5
2620 | Story8 | B23 | 40 MPa RC Beam (32.5 cm x 25 cm) | Beam | 40MPa | Concrete Rectangular | 250 | 325 | 812.5 | 6925 | 0.56 | 1376.53 | G300E | 3233345.45 | 25.37 | G300E | 930706.31 | 7.3
2621 | Story8 | B24 | 40 MPa RC Beam (32.5 cm x 25 cm) | Beam | 40MPa | Concrete Rectangular | 250 | 325 | 812.5 | 4525 | 0.37 | 899.46 | G300E | 2108973.21 | 16.55 | G300E | 955665.94 | 7.5
2622 | Story8 | B25 | 40 MPa RC Beam (32.5 cm x 25 cm) | Beam | 40MPa | Concrete Rectangular | 250 | 325 | 812.5 | 6925 | 0.56 | 1376.53 | G300E | 3356736.36 | 26.34 | G300E | 960544.48 | 7.54
2623 | Story8 | B26 | 40 MPa RC Beam (32.5 cm x 25 cm) | Beam | 40MPa | Concrete Rectangular | 250 | 325 | 812.5 | 4525 | 0.37 | 899.46 | G300E | 1927326.79 | 15.12 | G300E | 955665.94 | 7.5
2624 | Story8 | B27 | 40 MPa RC Beam (32.5 cm x 25 cm) | Beam | 40MPa | Concrete Rectangular | 250 | 325 | 812.5 | 6925 | 0.56 | 1376.53 | G300E | 3280876.14 | 25.74 | G300E | 930706.31 | 7.3
2625 | Story8 | B28 | 40 MPa RC Beam (32.5 cm x 25 cm) | Beam | 40MPa | Concrete Rectangular | 250 | 325 | 812.5 | 4525 | 0.37 | 899.46 | G300E | 1809030.36 | 14.19 | G300E | 955665.94 | 7.5
2626 | Story8 | B29 | 40 MPa RC Beam (32.5 cm x 25 cm) | Beam | 40MPa | Concrete Rectangular | 250 | 325 | 812.5 | 6925 | 0.56 | 1376.53 | G300E | 3835505.68 | 30.09 | G300E | 933257.7 | 7.32
2627 | Story8 | B3 | 40 MPa RC Beam (32.5 cm x 25 cm) | Beam | 40MPa | Concrete Rectangular | 250 | 325 | 812.5 | 4525 | 0.37 | 899.46 | G300E | 2574078.57 | 20.2 | G300E | 956621.85 | 7.51
2628 | Story8 | B30 | 40 MPa RC Beam (32.5 cm x 25 cm) | Beam | 40MPa | Concrete Rectangular | 250 | 325 | 812.5 | 4525 | 0.37 | 899.46 | G300E | 1670048.21 | 13.1 | G300E | 1346755.23 | 10.57
2629 | Story8 | B31 | 40 MPa RC Beam (32.5 cm x 25 cm) | Beam | 40MPa | Concrete Rectangular | 250 | 325 | 812.5 | 4525 | 0.37 | 899.46 | G300E | 2553392.86 | 20.03 | G300E | 2141081.97 | 16.8
2630 | Story8 | B32 | 40 MPa RC Beam (32.5 cm x 25 cm) | Beam | 40MPa | Concrete Rectangular | 250 | 325 | 812.5 | 6925 | 0.56 | 1376.53 | G300E | 3862261.36 | 30.3 | G300E | 1809628.33 | 14.2
2631 | Story8 | B33 | 40 MPa RC Beam (32.5 cm x 25 cm) | Beam | 40MPa | Concrete Rectangular | 250 | 325 | 812.5 | 4525 | 0.37 | 899.46 | G300E | 2552100 | 20.02 | G300E | 955665.94 | 7.5
2632 | Story8 | B34 | 40 MPa RC Beam (32.5 cm x 25 cm) | Beam | 40MPa | Concrete Rectangular | 250 | 325 | 812.5 | 6925 | 0.56 | 1376.53 | G300E | 3313927.27 | 26 | G300E | 1682383.58 | 13.2
2633 | Story8 | B35 | 40 MPa RC Beam (32.5 cm x 25 cm) | Beam | 40MPa | Concrete Rectangular | 250 | 325 | 812.5 | 4525 | 0.37 | 899.46 | G300E | 2350414.29 | 18.44 | G300E | 955665.94 | 7.5
2634 | Story8 | B36 | 40 MPa RC Beam (32.5 cm x 25 cm) | Beam | 40MPa | Concrete Rectangular | 250 | 325 | 812.5 | 6925 | 0.56 | 1376.53 | G300E | 2796755.68 | 21.94 | G300E | 1992619.02 | 15.63
2635 | Story8 | B37 | 40 MPa RC Beam (32.5 cm x 25 cm) | Beam | 40MPa | Concrete Rectangular | 250 | 325 | 812.5 | 4800 | 0.39 | 954.13 | G300E | 3073280 | 24.11 | G300E | 1613295.76 | 12.66
2636 | Story8 | B38 | 40 MPa RC Beam (32.5 cm x 25 cm) | Beam | 40MPa | Concrete Rectangular | 250 | 325 | 812.5 | 6925 | 0.56 | 1376.53 | G300E | 2736948.86 | 21.48 | G300E | 1945218.81 | 15.26
2637 | Story8 | B39 | 40 MPa RC Beam (32.5 cm x 25 cm) | Beam | 40MPa | Concrete Rectangular | 250 | 325 | 812.5 | 4800 | 0.39 | 954.13 | G300E | 2729920 | 21.42 | G300E | 1613295.76 | 12.66
2638 | Story8 | B4 | 40 MPa RC Beam (32.5 cm x 25 cm) | Beam | 40MPa | Concrete Rectangular | 250 | 325 | 812.5 | 6925 | 0.56 | 1376.53 | G300E | 3156138 | 24.76 | G300E | 2310876.1 | 18.13
2639 | Story8 | B40 | 40 MPa RC Beam (32.5 cm x 25 cm) | Beam | 40MPa | Concrete Rectangular | 250 | 325 | 812.5 | 6925 | 0.56 | 1376.53 | G300E | 3336276.14 | 26.18 | G300E | 1055985.85 | 8.29
2640 | Story8 | B41 | 40 MPa RC Beam (32.5 cm x 25 cm) | Beam | 40MPa | Concrete Rectangular | 250 | 325 | 812.5 | 4525 | 0.37 | 899.46 | G300E | 1978071.43 | 15.52 | G300E | 955665.94 | 7.5
2641 | Story8 | B42 | 40 MPa RC Beam (32.5 cm x 25 cm) | Beam | 40MPa | Concrete Rectangular | 250 | 325 | 812.5 | 6925 | 0.56 | 1376.53 | G300E | 3315186.36 | 26.01 | G300E | 930706.31 | 7.3
2642 | Story8 | B43 | 40 MPa RC Beam (32.5 cm x 25 cm) | Beam | 40MPa | Concrete Rectangular | 250 | 325 | 812.5 | 4525 | 0.37 | 899.46 | G300E | 1714651.79 | 13.45 | G300E | 955665.94 | 7.5
2643 | Story8 | B44 | 40 MPa RC Beam (32.5 cm x 25 cm) | Beam | 40MPa | Concrete Rectangular | 250 | 325 | 812.5 | 6925 | 0.56 | 1376.53 | G300E | 3861631.82 | 30.3 | G300E | 932674.58 | 7.32
2644 | Story8 | B45 | 40 MPa RC Beam (32.5 cm x 25 cm) | Beam | 40MPa | Concrete Rectangular | 250 | 325 | 812.5 | 4525 | 0.37 | 899.46 | G300E | 1669078.57 | 13.1 | G300E | 1307969.51 | 10.26
2645 | Story8 | B46 | 40 MPa RC Beam (32.5 cm x 25 cm) | Beam | 40MPa | Concrete Rectangular | 250 | 325 | 812.5 | 4525 | 0.37 | 899.46 | G300E | 2551453.57 | 20.02 | G300E | 2104235.54 | 16.51
2646 | Story8 | B47 | 40 MPa RC Beam (32.5 cm x 25 cm) | Beam | 40MPa | Concrete Rectangular | 250 | 325 | 812.5 | 6925 | 0.56 | 1376.53 | G300E | 3940010.23 | 30.91 | G300E | 1837501.3 | 14.42
2647 | Story8 | B48 | 40 MPa RC Beam (32.5 cm x 25 cm) | Beam | 40MPa | Concrete Rectangular | 250 | 325 | 812.5 | 4525 | 0.37 | 899.46 | G300E | 2413764.29 | 18.94 | G300E | 955665.94 | 7.5
2648 | Story8 | B49 | 40 MPa RC Beam (32.5 cm x 25 cm) | Beam | 40MPa | Concrete Rectangular | 250 | 325 | 812.5 | 6925 | 0.56 | 1376.53 | G300E | 3518214.77 | 27.61 | G300E | 1682383.58 | 13.2
2649 | Story8 | B5 | 40 MPa RC Beam (32.5 cm x 25 cm) | Beam | 40MPa | Concrete Rectangular | 250 | 325 | 812.5 | 4525 | 0.37 | 899.46 | G300E | 2443233.82 | 19.17 | G300E | 1202603.46 | 9.44
2650 | Story8 | B50 | 40 MPa RC Beam (32.5 cm x 25 cm) | Beam | 40MPa | Concrete Rectangular | 250 | 325 | 812.5 | 4525 | 0.37 | 899.46 | G300E | 2223067.86 | 17.44 | G300E | 955665.94 | 7.5
2651 | Story8 | B51 | 40 MPa RC Beam (32.5 cm x 25 cm) | Beam | 40MPa | Concrete Rectangular | 250 | 325 | 812.5 | 7200 | 0.58 | 1431.19 | G300E | 4037947.83 | 31.68 | G300E | 1637572.62 | 12.85
2652 | Story8 | B55 | 40 MPa RC Beam (32.5 cm x 25 cm) | Beam | 40MPa | Concrete Rectangular | 250 | 325 | 812.5 | 6925 | 0.56 | 1376.53 | G300E | 3880709.78 | 30.45 | G300E | 1455193.83 | 11.42
2653 | Story8 | B56 | 40 MPa RC Beam (32.5 cm x 25 cm) | Beam | 40MPa | Concrete Rectangular | 250 | 325 | 812.5 | 4525 | 0.37 | 899.46 | G300E | 1552721.43 | 12.18 | G300E | 955665.94 | 7.5
2654 | Story8 | B57 | 40 MPa RC Beam (32.5 cm x 25 cm) | Beam | 40MPa | Concrete Rectangular | 250 | 325 | 812.5 | 6925 | 0.56 | 1376.53 | G300E | 3518529.55 | 27.61 | G300E | 930706.31 | 7.3
2655 | Story8 | B58 | 40 MPa RC Beam (32.5 cm x 25 cm) | Beam | 40MPa | Concrete Rectangular | 250 | 325 | 812.5 | 4525 | 0.37 | 899.46 | G300E | 1598617.86 | 12.54 | G300E | 955665.94 | 7.5
2656 | Story8 | B59 | 40 MPa RC Beam (32.5 cm x 25 cm) | Beam | 40MPa | Concrete Rectangular | 250 | 325 | 812.5 | 6925 | 0.56 | 1376.53 | G300E | 3940010.23 | 30.91 | G300E | 960544.48 | 7.54
2657 | Story8 | B6 | 40 MPa RC Beam (32.5 cm x 25 cm) | Beam | 40MPa | Concrete Rectangular | 250 | 325 | 812.5 | 6925 | 0.56 | 1376.53 | G300E | 3109010.23 | 24.39 | G300E | 2302854.45 | 18.07
2658 | Story8 | B60 | 40 MPa RC Beam (32.5 cm x 25 cm) | Beam | 40MPa | Concrete Rectangular | 250 | 325 | 812.5 | 4525 | 0.37 | 899.46 | G300E | 1666169.64 | 13.07 | G300E | 1013844.51 | 7.96
2659 | Story8 | B61 | 40 MPa RC Beam (32.5 cm x 25 cm) | Beam | 40MPa | Concrete Rectangular | 250 | 325 | 812.5 | 4525 | 0.37 | 899.46 | G300E | 2552746.43 | 20.03 | G300E | 2141081.97 | 16.8
2660 | Story8 | B62 | 40 MPa RC Beam (32.5 cm x 25 cm) | Beam | 40MPa | Concrete Rectangular | 250 | 325 | 812.5 | 6925 | 0.56 | 1376.53 | G300E | 3940010.23 | 30.91 | G300E | 1837501.3 | 14.42
2661 | Story8 | B63 | 40 MPa RC Beam (32.5 cm x 25 cm) | Beam | 40MPa | Concrete Rectangular | 250 | 325 | 812.5 | 4525 | 0.37 | 899.46 | G300E | 2552100 | 20.02 | G300E | 955665.94 | 7.5
2662 | Story8 | B64 | 40 MPa RC Beam (32.5 cm x 25 cm) | Beam | 40MPa | Concrete Rectangular | 250 | 325 | 812.5 | 6925 | 0.56 | 1376.53 | G300E | 3518214.77 | 27.61 | G300E | 1682383.58 | 13.2
2663 | Story8 | B65 | 40 MPa RC Beam (32.5 cm x 25 cm) | Beam | 40MPa | Concrete Rectangular | 250 | 325 | 812.5 | 4525 | 0.37 | 899.46 | G300E | 2350091.07 | 18.44 | G300E | 955665.94 | 7.5
2664 | Story8 | B66 | 40 MPa RC Beam (32.5 cm x 25 cm) | Beam | 40MPa | Concrete Rectangular | 250 | 325 | 812.5 | 7200 | 0.58 | 1431.19 | G300E | 4045147.83 | 31.74 | G300E | 1637572.62 | 12.85
2665 | Story8 | B67 | 40 MPa RC Beam (32.5 cm x 25 cm) | Beam | 40MPa | Concrete Rectangular | 250 | 325 | 812.5 | 4525 | 0.37 | 899.46 | G300E | 2837175 | 22.26 | G300E | 1160677.36 | 9.11
2666 | Story8 | B69 | 40 MPa RC Beam (32.5 cm x 25 cm) | Beam | 40MPa | Concrete Rectangular | 250 | 325 | 812.5 | 4525 | 0.37 | 899.46 | G300E | 2575931.67 | 20.21 | G300E | 1520867.36 | 11.93
2667 | Story8 | B7 | 40 MPa RC Beam (32.5 cm x 25 cm) | Beam | 40MPa | Concrete Rectangular | 250 | 325 | 812.5 | 4525 | 0.37 | 899.46 | G300E | 2203028.57 | 17.29 | G300E | 955665.94 | 7.5
2668 | Story8 | B70 | 40 MPa RC Beam (32.5 cm x 25 cm) | Beam | 40MPa | Concrete Rectangular | 250 | 325 | 812.5 | 6925 | 0.56 | 1376.53 | G300E | 3891247.83 | 30.53 | G300E | 1455193.83 | 11.42
2669 | Story8 | B71 | 40 MPa RC Beam (32.5 cm x 25 cm) | Beam | 40MPa | Concrete Rectangular | 250 | 325 | 812.5 | 4525 | 0.37 | 899.46 | G300E | 1978394.64 | 15.52 | G300E | 955665.94 | 7.5
2670 | Story8 | B72 | 40 MPa RC Beam (32.5 cm x 25 cm) | Beam | 40MPa | Concrete Rectangular | 250 | 325 | 812.5 | 6925 | 0.56 | 1376.53 | G300E | 3518214.77 | 27.61 | G300E | 930706.31 | 7.3
2671 | Story8 | B73 | 40 MPa RC Beam (32.5 cm x 25 cm) | Beam | 40MPa | Concrete Rectangular | 250 | 325 | 812.5 | 4525 | 0.37 | 899.46 | G300E | 1714651.79 | 13.45 | G300E | 955665.94 | 7.5
2672 | Story8 | B74 | 40 MPa RC Beam (32.5 cm x 25 cm) | Beam | 40MPa | Concrete Rectangular | 250 | 325 | 812.5 | 6925 | 0.56 | 1376.53 | G300E | 3940010.23 | 30.91 | G300E | 960544.48 | 7.54
2673 | Story8 | B75 | 40 MPa RC Beam (32.5 cm x 25 cm) | Beam | 40MPa | Concrete Rectangular | 250 | 325 | 812.5 | 4525 | 0.37 | 899.46 | G300E | 1665523.21 | 13.07 | G300E | 1307969.51 | 10.26
2674 | Story8 | B76 | 40 MPa RC Beam (32.5 cm x 25 cm) | Beam | 40MPa | Concrete Rectangular | 250 | 325 | 812.5 | 4525 | 0.37 | 899.46 | G300E | 2548544.64 | 20 | G300E | 2179867.68 | 17.1
2675 | Story8 | B77 | 40 MPa RC Beam (32.5 cm x 25 cm) | Beam | 40MPa | Concrete Rectangular | 250 | 325 | 812.5 | 6925 | 0.56 | 1376.53 | G300E | 3864464.77 | 30.32 | G300E | 1809627.31 | 14.2
2676 | Story8 | B78 | 40 MPa RC Beam (32.5 cm x 25 cm) | Beam | 40MPa | Concrete Rectangular | 250 | 325 | 812.5 | 4525 | 0.37 | 899.46 | G300E | 2625792.86 | 20.6 | G300E | 955665.94 | 7.5
2677 | Story8 | B79 | 40 MPa RC Beam (32.5 cm x 25 cm) | Beam | 40MPa | Concrete Rectangular | 250 | 325 | 812.5 | 6925 | 0.56 | 1376.53 | G300E | 3314871.59 | 26.01 | G300E | 1682383.58 | 13.2
2678 | Story8 | B8 | 40 MPa RC Beam (32.5 cm x 25 cm) | Beam | 40MPa | Concrete Rectangular | 250 | 325 | 812.5 | 6925 | 0.56 | 1376.53 | G300E | 3080680.68 | 24.17 | G300E | 2177574.91 | 17.09
2679 | Story8 | B80 | 40 MPa RC Beam (32.5 cm x 25 cm) | Beam | 40MPa | Concrete Rectangular | 250 | 325 | 812.5 | 4525 | 0.37 | 899.46 | G300E | 2537555.36 | 19.91 | G300E | 955665.94 | 7.5
2680 | Story8 | B81 | 40 MPa RC Beam (32.5 cm x 25 cm) | Beam | 40MPa | Concrete Rectangular | 250 | 325 | 812.5 | 6925 | 0.56 | 1376.53 | G300E | 3348867.05 | 26.28 | G300E | 1431824.49 | 11.23
2681 | Story8 | B82 | 40 MPa RC Beam (32.5 cm x 25 cm) | Beam | 40MPa | Concrete Rectangular | 250 | 325 | 812.5 | 4525 | 0.37 | 899.46 | G300E | 2263146.43 | 17.76 | G300E | 955665.94 | 7.5
2682 | Story8 | B83 | 40 MPa RC Beam (32.5 cm x 25 cm) | Beam | 40MPa | Concrete Rectangular | 250 | 325 | 812.5 | 6925 | 0.56 | 1376.53 | G300E | 2737893.18 | 21.48 | G300E | 1949940.4 | 15.3
2683 | Story8 | B84 | 40 MPa RC Beam (32.5 cm x 25 cm) | Beam | 40MPa | Concrete Rectangular | 250 | 325 | 812.5 | 4525 | 0.37 | 899.46 | G300E | 2111235.71 | 16.57 | G300E | 955665.94 | 7.5
2684 | Story8 | B85 | 40 MPa RC Beam (32.5 cm x 25 cm) | Beam | 40MPa | Concrete Rectangular | 250 | 325 | 812.5 | 6925 | 0.56 | 1376.53 | G300E | 3348867.05 | 26.28 | G300E | 1055985.85 | 8.29
2685 | Story8 | B86 | 40 MPa RC Beam (32.5 cm x 25 cm) | Beam | 40MPa | Concrete Rectangular | 250 | 325 | 812.5 | 4525 | 0.37 | 899.46 | G300E | 1927326.79 | 15.12 | G300E | 955665.94 | 7.5
2686 | Story8 | B87 | 40 MPa RC Beam (32.5 cm x 25 cm) | Beam | 40MPa | Concrete Rectangular | 250 | 325 | 812.5 | 6925 | 0.56 | 1376.53 | G300E | 3314871.59 | 26.01 | G300E | 930706.31 | 7.3
2687 | Story8 | B88 | 40 MPa RC Beam (32.5 cm x 25 cm) | Beam | 40MPa | Concrete Rectangular | 250 | 325 | 812.5 | 4525 | 0.37 | 899.46 | G300E | 1809030.36 | 14.19 | G300E | 955665.94 | 7.5
2688 | Story8 | B89 | 40 MPa RC Beam (32.5 cm x 25 cm) | Beam | 40MPa | Concrete Rectangular | 250 | 325 | 812.5 | 6925 | 0.56 | 1376.53 | G300E | 3864779.55 | 30.32 | G300E | 932676.63 | 7.32
2689 | Story8 | B9 | 40 MPa RC Beam (32.5 cm x 25 cm) | Beam | 40MPa | Concrete Rectangular | 250 | 325 | 812.5 | 4525 | 0.37 | 899.46 | G300E | 2137092.86 | 16.77 | G300E | 955665.94 | 7.5
2690 | Story8 | B90 | 40 MPa RC Beam (32.5 cm x 25 cm) | Beam | 40MPa | Concrete Rectangular | 250 | 325 | 812.5 | 4525 | 0.37 | 899.46 | G300E | 1669078.57 | 13.1 | G300E | 1346755.23 | 10.57
2691 | Story8 | B91 | 40 MPa RC Beam (32.5 cm x 25 cm) | Beam | 40MPa | Concrete Rectangular | 250 | 325 | 812.5 | 4525 | 0.37 | 899.46 | G300E | 2595733.93 | 20.37 | G300E | 2013412.32 | 15.8
2692 | Story8 | B92 | 40 MPa RC Beam (32.5 cm x 25 cm) | Beam | 40MPa | Concrete Rectangular | 250 | 325 | 812.5 | 6925 | 0.56 | 1376.53 | G300E | 3843060.23 | 30.15 | G300E | 1684930.88 | 13.22
2693 | Story8 | B93 | 40 MPa RC Beam (32.5 cm x 25 cm) | Beam | 40MPa | Concrete Rectangular | 250 | 325 | 812.5 | 4525 | 0.37 | 899.46 | G300E | 2571816.07 | 20.18 | G300E | 956235.28 | 7.5
2694 | Story8 | B94 | 40 MPa RC Beam (32.5 cm x 25 cm) | Beam | 40MPa | Concrete Rectangular | 250 | 325 | 812.5 | 6925 | 0.56 | 1376.53 | G300E | 3440151.14 | 26.99 | G300E | 1557104.03 | 12.22
2695 | Story8 | B95 | 40 MPa RC Beam (32.5 cm x 25 cm) | Beam | 40MPa | Concrete Rectangular | 250 | 325 | 812.5 | 4525 | 0.37 | 899.46 | G300E | 2440591.07 | 19.15 | G300E | 955665.94 | 7.5
2696 | Story8 | B96 | 40 MPa RC Beam (32.5 cm x 25 cm) | Beam | 40MPa | Concrete Rectangular | 250 | 325 | 812.5 | 6925 | 0.56 | 1376.53 | G300E | 3369642.05 | 26.44 | G300E | 1211103.57 | 9.5
2697 | Story8 | B97 | 40 MPa RC Beam (32.5 cm x 25 cm) | Beam | 40MPa | Concrete Rectangular | 250 | 325 | 812.5 | 4525 | 0.37 | 899.46 | G300E | 2210139.29 | 17.34 | G300E | 955665.94 | 7.5
2698 | Story8 | B98 | 40 MPa RC Beam (32.5 cm x 25 cm) | Beam | 40MPa | Concrete Rectangular | 250 | 325 | 812.5 | 6925 | 0.56 | 1376.53 | G300E | 3394194.32 | 26.63 | G300E | 930706.31 | 7.3
2699 | Story8 | B99 | 40 MPa RC Beam (32.5 cm x 25 cm) | Beam | 40MPa | Concrete Rectangular | 250 | 325 | 812.5 | 4525 | 0.37 | 899.46 | G300E | 2137092.86 | 16.77 | G300E | 955665.94 | 7.5
2700 | Story9 | B1 | 40 MPa RC Beam (32.5 cm x 25 cm) | Beam | 40MPa | Concrete Rectangular | 250 | 325 | 812.5 | 4550 | 0.37 | 904.43 | G300E | 2607475 | 20.46 | G300E | 2150961.15 | 16.88
2701 | Story9 | B10 | 40 MPa RC Beam (32.5 cm x 25 cm) | Beam | 40MPa | Concrete Rectangular | 250 | 325 | 812.5 | 6950 | 0.56 | 1381.5 | G300E | 3178677.27 | 24.94 | G300E | 2185436.19 | 17.15
2702 | Story9 | B100 | 40 MPa RC Beam (32.5 cm x 25 cm) | Beam | 40MPa | Concrete Rectangular | 250 | 325 | 812.5 | 6950 | 0.56 | 1381.5 | G300E | 3422243.18 | 26.85 | G300E | 964012.15 | 7.56
2703 | Story9 | B101 | 40 MPa RC Beam (32.5 cm x 25 cm) | Beam | 40MPa | Concrete Rectangular | 250 | 325 | 812.5 | 4550 | 0.37 | 904.43 | G300E | 1997775 | 15.68 | G300E | 960945.86 | 7.54
2704 | Story9 | B102 | 40 MPa RC Beam (32.5 cm x 25 cm) | Beam | 40MPa | Concrete Rectangular | 250 | 325 | 812.5 | 6950 | 0.56 | 1381.5 | G300E | 3331261.36 | 26.14 | G300E | 934066.26 | 7.33
2705 | Story9 | B103 | 40 MPa RC Beam (32.5 cm x 25 cm) | Beam | 40MPa | Concrete Rectangular | 250 | 325 | 812.5 | 4550 | 0.37 | 904.43 | G300E | 2013375 | 15.8 | G300E | 960945.86 | 7.54
2706 | Story9 | B104 | 40 MPa RC Beam (32.5 cm x 25 cm) | Beam | 40MPa | Concrete Rectangular | 250 | 325 | 812.5 | 6950 | 0.56 | 1381.5 | G300E | 3910006.82 | 30.68 | G300E | 936413.3 | 7.35
2707 | Story9 | B105 | 40 MPa RC Beam (32.5 cm x 25 cm) | Beam | 40MPa | Concrete Rectangular | 250 | 325 | 812.5 | 4550 | 0.37 | 904.43 | G300E | 1396850 | 10.96 | G300E | 1571945.86 | 12.33
2708 | Story9 | B106 | 40 MPa RC Beam (32.5 cm x 25 cm) | Beam | 40MPa | Concrete Rectangular | 250 | 325 | 812.5 | 6950 | 0.56 | 1381.5 | G300E | 3567877.27 | 27.99 | G300E | 2282104.37 | 17.91
2709 | Story9 | B107 | 40 MPa RC Beam (32.5 cm x 25 cm) | Beam | 40MPa | Concrete Rectangular | 250 | 325 | 812.5 | 6950 | 0.56 | 1381.5 | G300E | 3257654.55 | 25.56 | G300E | 2135522.55 | 16.76
2710 | Story9 | B108 | 40 MPa RC Beam (32.5 cm x 25 cm) | Beam | 40MPa | Concrete Rectangular | 250 | 325 | 812.5 | 6950 | 0.56 | 1381.5 | G300E | 3209320.45 | 25.18 | G300E | 2311168.01 | 18.13
2711 | Story9 | B109 | 40 MPa RC Beam (32.5 cm x 25 cm) | Beam | 40MPa | Concrete Rectangular | 250 | 325 | 812.5 | 6950 | 0.56 | 1381.5 | G300E | 3143927.27 | 24.67 | G300E | 2185436.19 | 17.15
2712 | Story9 | B11 | 40 MPa RC Beam (32.5 cm x 25 cm) | Beam | 40MPa | Concrete Rectangular | 250 | 325 | 812.5 | 4550 | 0.37 | 904.43 | G300E | 1998100 | 15.68 | G300E | 960945.86 | 7.54
2713 | Story9 | B110 | 40 MPa RC Beam (32.5 cm x 25 cm) | Beam | 40MPa | Concrete Rectangular | 250 | 325 | 812.5 | 6950 | 0.56 | 1381.5 | G300E | 3209320.45 | 25.18 | G300E | 2311168.01 | 18.13
2714 | Story9 | B111 | 40 MPa RC Beam (32.5 cm x 25 cm) | Beam | 40MPa | Concrete Rectangular | 250 | 325 | 812.5 | 6950 | 0.56 | 1381.5 | G300E | 3257970.45 | 25.56 | G300E | 1933972.55 | 15.17
2715 | Story9 | B112 | 40 MPa RC Beam (32.5 cm x 25 cm) | Beam | 40MPa | Concrete Rectangular | 250 | 325 | 812.5 | 6950 | 0.56 | 1381.5 | G300E | 3567877.27 | 27.99 | G300E | 1808240.73 | 14.19
2716 | Story9 | B12 | 40 MPa RC Beam (32.5 cm x 25 cm) | Beam | 40MPa | Concrete Rectangular | 250 | 325 | 812.5 | 6950 | 0.56 | 1381.5 | G300E | 3229222.73 | 25.34 | G300E | 1556777.1 | 12.22
2717 | Story9 | B13 | 40 MPa RC Beam (32.5 cm x 25 cm) | Beam | 40MPa | Concrete Rectangular | 250 | 325 | 812.5 | 4550 | 0.37 | 904.43 | G300E | 2013375 | 15.8 | G300E | 960945.86 | 7.54
2718 | Story9 | B14 | 40 MPa RC Beam (32.5 cm x 25 cm) | Beam | 40MPa | Concrete Rectangular | 250 | 325 | 812.5 | 6950 | 0.56 | 1381.5 | G300E | 3467418.18 | 27.21 | G300E | 1808240.73 | 14.19
2719 | Story9 | B15 | 40 MPa RC Beam (32.5 cm x 25 cm) | Beam | 40MPa | Concrete Rectangular | 250 | 325 | 812.5 | 4550 | 0.37 | 904.43 | G300E | 1396525 | 10.96 | G300E | 1571945.86 | 12.33
2720 | Story9 | B16 | 40 MPa RC Beam (32.5 cm x 25 cm) | Beam | 40MPa | Concrete Rectangular | 250 | 325 | 812.5 | 4550 | 0.37 | 904.43 | G300E | 2546050 | 19.98 | G300E | 2162078.51 | 16.96
2721 | Story9 | B17 | 40 MPa RC Beam (32.5 cm x 25 cm) | Beam | 40MPa | Concrete Rectangular | 250 | 325 | 812.5 | 6950 | 0.56 | 1381.5 | G300E | 3903372.73 | 30.63 | G300E | 1690802.16 | 13.27
2722 | Story9 | B18 | 40 MPa RC Beam (32.5 cm x 25 cm) | Beam | 40MPa | Concrete Rectangular | 250 | 325 | 812.5 | 4550 | 0.37 | 904.43 | G300E | 2664350 | 20.91 | G300E | 960945.86 | 7.54
2723 | Story9 | B19 | 40 MPa RC Beam (32.5 cm x 25 cm) | Beam | 40MPa | Concrete Rectangular | 250 | 325 | 812.5 | 6950 | 0.56 | 1381.5 | G300E | 3332525 | 26.15 | G300E | 1562725.35 | 12.26
2724 | Story9 | B2 | 40 MPa RC Beam (32.5 cm x 25 cm) | Beam | 40MPa | Concrete Rectangular | 250 | 325 | 812.5 | 6950 | 0.56 | 1381.5 | G300E | 3469629.55 | 27.22 | G300E | 2283052.1 | 17.91
2725 | Story9 | B20 | 40 MPa RC Beam (32.5 cm x 25 cm) | Beam | 40MPa | Concrete Rectangular | 250 | 325 | 812.5 | 4550 | 0.37 | 904.43 | G300E | 2589600 | 20.32 | G300E | 960945.86 | 7.54
2726 | Story9 | B21 | 40 MPa RC Beam (32.5 cm x 25 cm) | Beam | 40MPa | Concrete Rectangular | 250 | 325 | 812.5 | 6950 | 0.56 | 1381.5 | G300E | 3455308.33 | 27.11 | G300E | 1745357.77 | 13.69
2727 | Story9 | B22 | 40 MPa RC Beam (32.5 cm x 25 cm) | Beam | 40MPa | Concrete Rectangular | 250 | 325 | 812.5 | 4550 | 0.37 | 904.43 | G300E | 2210975 | 17.35 | G300E | 960945.86 | 7.54
2728 | Story9 | B23 | 40 MPa RC Beam (32.5 cm x 25 cm) | Beam | 40MPa | Concrete Rectangular | 250 | 325 | 812.5 | 6950 | 0.56 | 1381.5 | G300E | 3276293.18 | 25.71 | G300E | 934066.26 | 7.33
2729 | Story9 | B24 | 40 MPa RC Beam (32.5 cm x 25 cm) | Beam | 40MPa | Concrete Rectangular | 250 | 325 | 812.5 | 4550 | 0.37 | 904.43 | G300E | 2147275 | 16.85 | G300E | 960945.86 | 7.54
2730 | Story9 | B25 | 40 MPa RC Beam (32.5 cm x 25 cm) | Beam | 40MPa | Concrete Rectangular | 250 | 325 | 812.5 | 6950 | 0.56 | 1381.5 | G300E | 3408659.09 | 26.75 | G300E | 964012.15 | 7.56
2731 | Story9 | B26 | 40 MPa RC Beam (32.5 cm x 25 cm) | Beam | 40MPa | Concrete Rectangular | 250 | 325 | 812.5 | 4550 | 0.37 | 904.43 | G300E | 1888250 | 14.82 | G300E | 960945.86 | 7.54
2732 | Story9 | B27 | 40 MPa RC Beam (32.5 cm x 25 cm) | Beam | 40MPa | Concrete Rectangular | 250 | 325 | 812.5 | 6950 | 0.56 | 1381.5 | G300E | 3331261.36 | 26.14 | G300E | 934066.26 | 7.33
2733 | Story9 | B28 | 40 MPa RC Beam (32.5 cm x 25 cm) | Beam | 40MPa | Concrete Rectangular | 250 | 325 | 812.5 | 4550 | 0.37 | 904.43 | G300E | 1860625 | 14.6 | G300E | 960945.86 | 7.54
2734 | Story9 | B29 | 40 MPa RC Beam (32.5 cm x 25 cm) | Beam | 40MPa | Concrete Rectangular | 250 | 325 | 812.5 | 6950 | 0.56 | 1381.5 | G300E | 3902740.91 | 30.62 | G300E | 936410.22 | 7.35
2735 | Story9 | B3 | 40 MPa RC Beam (32.5 cm x 25 cm) | Beam | 40MPa | Concrete Rectangular | 250 | 325 | 812.5 | 4550 | 0.37 | 904.43 | G300E | 2611700 | 20.49 | G300E | 961764.46 | 7.55
2736 | Story9 | B30 | 40 MPa RC Beam (32.5 cm x 25 cm) | Beam | 40MPa | Concrete Rectangular | 250 | 325 | 812.5 | 4550 | 0.37 | 904.43 | G300E | 1603875 | 12.58 | G300E | 1484520.86 | 11.65
2737 | Story9 | B31 | 40 MPa RC Beam (32.5 cm x 25 cm) | Beam | 40MPa | Concrete Rectangular | 250 | 325 | 812.5 | 4550 | 0.37 | 904.43 | G300E | 2551900 | 20.02 | G300E | 2117228.51 | 16.61
2738 | Story9 | B32 | 40 MPa RC Beam (32.5 cm x 25 cm) | Beam | 40MPa | Concrete Rectangular | 250 | 325 | 812.5 | 6950 | 0.56 | 1381.5 | G300E | 3929277.27 | 30.83 | G300E | 1690130.7 | 13.26
2739 | Story9 | B33 | 40 MPa RC Beam (32.5 cm x 25 cm) | Beam | 40MPa | Concrete Rectangular | 250 | 325 | 812.5 | 4550 | 0.37 | 904.43 | G300E | 2580500 | 20.25 | G300E | 960945.86 | 7.54
2740 | Story9 | B34 | 40 MPa RC Beam (32.5 cm x 25 cm) | Beam | 40MPa | Concrete Rectangular | 250 | 325 | 812.5 | 6950 | 0.56 | 1381.5 | G300E | 3363800 | 26.39 | G300E | 1688457.17 | 13.25
2741 | Story9 | B35 | 40 MPa RC Beam (32.5 cm x 25 cm) | Beam | 40MPa | Concrete Rectangular | 250 | 325 | 812.5 | 4550 | 0.37 | 904.43 | G300E | 2378675 | 18.66 | G300E | 960945.86 | 7.54
2742 | Story9 | B36 | 40 MPa RC Beam (32.5 cm x 25 cm) | Beam | 40MPa | Concrete Rectangular | 250 | 325 | 812.5 | 6950 | 0.56 | 1381.5 | G300E | 2819488.64 | 22.12 | G300E | 1496885.31 | 11.75
2743 | Story9 | B37 | 40 MPa RC Beam (32.5 cm x 25 cm) | Beam | 40MPa | Concrete Rectangular | 250 | 325 | 812.5 | 4800 | 0.39 | 954.13 | G300E | 3057600 | 23.99 | G300E | 1613295.76 | 12.66
2744 | Story9 | B38 | 40 MPa RC Beam (32.5 cm x 25 cm) | Beam | 40MPa | Concrete Rectangular | 250 | 325 | 812.5 | 6950 | 0.56 | 1381.5 | G300E | 2758834.09 | 21.65 | G300E | 1943711.71 | 15.25
2745 | Story9 | B39 | 40 MPa RC Beam (32.5 cm x 25 cm) | Beam | 40MPa | Concrete Rectangular | 250 | 325 | 812.5 | 4800 | 0.39 | 954.13 | G300E | 2725760 | 21.39 | G300E | 1485935.76 | 11.66
2746 | Story9 | B4 | 40 MPa RC Beam (32.5 cm x 25 cm) | Beam | 40MPa | Concrete Rectangular | 250 | 325 | 812.5 | 6950 | 0.56 | 1381.5 | G300E | 3207564 | 25.17 | G300E | 2207184.61 | 17.32
2747 | Story9 | B40 | 40 MPa RC Beam (32.5 cm x 25 cm) | Beam | 40MPa | Concrete Rectangular | 250 | 325 | 812.5 | 6950 | 0.56 | 1381.5 | G300E | 3376752.27 | 26.5 | G300E | 964012.15 | 7.56
2748 | Story9 | B41 | 40 MPa RC Beam (32.5 cm x 25 cm) | Beam | 40MPa | Concrete Rectangular | 250 | 325 | 812.5 | 4550 | 0.37 | 904.43 | G300E | 1927575 | 15.12 | G300E | 960945.86 | 7.54
2749 | Story9 | B42 | 40 MPa RC Beam (32.5 cm x 25 cm) | Beam | 40MPa | Concrete Rectangular | 250 | 325 | 812.5 | 6950 | 0.56 | 1381.5 | G300E | 3365379.55 | 26.41 | G300E | 934066.26 | 7.33
2750 | Story9 | B43 | 40 MPa RC Beam (32.5 cm x 25 cm) | Beam | 40MPa | Concrete Rectangular | 250 | 325 | 812.5 | 4550 | 0.37 | 904.43 | G300E | 1756625 | 13.78 | G300E | 960945.86 | 7.54
2751 | Story9 | B44 | 40 MPa RC Beam (32.5 cm x 25 cm) | Beam | 40MPa | Concrete Rectangular | 250 | 325 | 812.5 | 6950 | 0.56 | 1381.5 | G300E | 3929277.27 | 30.83 | G300E | 935742.87 | 7.34
2752 | Story9 | B45 | 40 MPa RC Beam (32.5 cm x 25 cm) | Beam | 40MPa | Concrete Rectangular | 250 | 325 | 812.5 | 4550 | 0.37 | 904.43 | G300E | 1602575 | 12.57 | G300E | 1310320.86 | 10.28
2753 | Story9 | B46 | 40 MPa RC Beam (32.5 cm x 25 cm) | Beam | 40MPa | Concrete Rectangular | 250 | 325 | 812.5 | 4550 | 0.37 | 904.43 | G300E | 2549625 | 20.01 | G300E | 2106111.15 | 16.53
2754 | Story9 | B47 | 40 MPa RC Beam (32.5 cm x 25 cm) | Beam | 40MPa | Concrete Rectangular | 250 | 325 | 812.5 | 6950 | 0.56 | 1381.5 | G300E | 4022470.45 | 31.56 | G300E | 1844134.88 | 14.47
2755 | Story9 | B48 | 40 MPa RC Beam (32.5 cm x 25 cm) | Beam | 40MPa | Concrete Rectangular | 250 | 325 | 812.5 | 4550 | 0.37 | 904.43 | G300E | 2413450 | 18.94 | G300E | 960945.86 | 7.54
2756 | Story9 | B49 | 40 MPa RC Beam (32.5 cm x 25 cm) | Beam | 40MPa | Concrete Rectangular | 250 | 325 | 812.5 | 6950 | 0.56 | 1381.5 | G300E | 3605786.36 | 28.29 | G300E | 1562725.35 | 12.26
2757 | Story9 | B5 | 40 MPa RC Beam (32.5 cm x 25 cm) | Beam | 40MPa | Concrete Rectangular | 250 | 325 | 812.5 | 4550 | 0.37 | 904.43 | G300E | 2412302.94 | 18.93 | G300E | 1208836.24 | 9.48
2758 | Story9 | B50 | 40 MPa RC Beam (32.5 cm x 25 cm) | Beam | 40MPa | Concrete Rectangular | 250 | 325 | 812.5 | 4550 | 0.37 | 904.43 | G300E | 2221700 | 17.43 | G300E | 960945.86 | 7.54
2759 | Story9 | B51 | 40 MPa RC Beam (32.5 cm x 25 cm) | Beam | 40MPa | Concrete Rectangular | 250 | 325 | 812.5 | 7200 | 0.58 | 1431.19 | G300E | 4076139.13 | 31.98 | G300E | 1637572.62 | 12.85
2760 | Story9 | B55 | 40 MPa RC Beam (32.5 cm x 25 cm) | Beam | 40MPa | Concrete Rectangular | 250 | 325 | 812.5 | 6950 | 0.56 | 1381.5 | G300E | 3932189.13 | 30.85 | G300E | 1099651.59 | 8.63
2761 | Story9 | B56 | 40 MPa RC Beam (32.5 cm x 25 cm) | Beam | 40MPa | Concrete Rectangular | 250 | 325 | 812.5 | 4550 | 0.37 | 904.43 | G300E | 1552850 | 12.18 | G300E | 960945.86 | 7.54
2762 | Story9 | B57 | 40 MPa RC Beam (32.5 cm x 25 cm) | Beam | 40MPa | Concrete Rectangular | 250 | 325 | 812.5 | 6950 | 0.56 | 1381.5 | G300E | 3606418.18 | 28.3 | G300E | 934066.26 | 7.33
2763 | Story9 | B58 | 40 MPa RC Beam (32.5 cm x 25 cm) | Beam | 40MPa | Concrete Rectangular | 250 | 325 | 812.5 | 4550 | 0.37 | 904.43 | G300E | 1613950 | 12.66 | G300E | 960945.86 | 7.54
2764 | Story9 | B59 | 40 MPa RC Beam (32.5 cm x 25 cm) | Beam | 40MPa | Concrete Rectangular | 250 | 325 | 812.5 | 6950 | 0.56 | 1381.5 | G300E | 4022786.36 | 31.56 | G300E | 964012.15 | 7.56
2765 | Story9 | B6 | 40 MPa RC Beam (32.5 cm x 25 cm) | Beam | 40MPa | Concrete Rectangular | 250 | 325 | 812.5 | 6950 | 0.56 | 1381.5 | G300E | 3150877.27 | 24.72 | G300E | 2185436.19 | 17.15
2766 | Story9 | B60 | 40 MPa RC Beam (32.5 cm x 25 cm) | Beam | 40MPa | Concrete Rectangular | 250 | 325 | 812.5 | 4550 | 0.37 | 904.43 | G300E | 1681225 | 13.19 | G300E | 1009695.86 | 7.92
2767 | Story9 | B61 | 40 MPa RC Beam (32.5 cm x 25 cm) | Beam | 40MPa | Concrete Rectangular | 250 | 325 | 812.5 | 4550 | 0.37 | 904.43 | G300E | 2551900 | 20.02 | G300E | 2117228.51 | 16.61
2768 | Story9 | B62 | 40 MPa RC Beam (32.5 cm x 25 cm) | Beam | 40MPa | Concrete Rectangular | 250 | 325 | 812.5 | 6950 | 0.56 | 1381.5 | G300E | 4022470.45 | 31.56 | G300E | 1844134.88 | 14.47
2769 | Story9 | B63 | 40 MPa RC Beam (32.5 cm x 25 cm) | Beam | 40MPa | Concrete Rectangular | 250 | 325 | 812.5 | 4550 | 0.37 | 904.43 | G300E | 2580500 | 20.25 | G300E | 960945.86 | 7.54
2770 | Story9 | B64 | 40 MPa RC Beam (32.5 cm x 25 cm) | Beam | 40MPa | Concrete Rectangular | 250 | 325 | 812.5 | 6950 | 0.56 | 1381.5 | G300E | 3606418.18 | 28.3 | G300E | 1562725.35 | 12.26
2771 | Story9 | B65 | 40 MPa RC Beam (32.5 cm x 25 cm) | Beam | 40MPa | Concrete Rectangular | 250 | 325 | 812.5 | 4550 | 0.37 | 904.43 | G300E | 2378025 | 18.66 | G300E | 960945.86 | 7.54
2772 | Story9 | B66 | 40 MPa RC Beam (32.5 cm x 25 cm) | Beam | 40MPa | Concrete Rectangular | 250 | 325 | 812.5 | 7200 | 0.58 | 1431.19 | G300E | 4083339.13 | 32.04 | G300E | 1512981.31 | 11.87
2773 | Story9 | B67 | 40 MPa RC Beam (32.5 cm x 25 cm) | Beam | 40MPa | Concrete Rectangular | 250 | 325 | 812.5 | 4550 | 0.37 | 904.43 | G300E | 2692993.33 | 21.13 | G300E | 1046363.27 | 8.21
2774 | Story9 | B69 | 40 MPa RC Beam (32.5 cm x 25 cm) | Beam | 40MPa | Concrete Rectangular | 250 | 325 | 812.5 | 4550 | 0.37 | 904.43 | G300E | 2586523.33 | 20.29 | G300E | 1529269.94 | 12
2775 | Story9 | B7 | 40 MPa RC Beam (32.5 cm x 25 cm) | Beam | 40MPa | Concrete Rectangular | 250 | 325 | 812.5 | 4550 | 0.37 | 904.43 | G300E | 2238600 | 17.56 | G300E | 960945.86 | 7.54
2776 | Story9 | B70 | 40 MPa RC Beam (32.5 cm x 25 cm) | Beam | 40MPa | Concrete Rectangular | 250 | 325 | 812.5 | 6950 | 0.56 | 1381.5 | G300E | 3942160.87 | 30.93 | G300E | 1099651.59 | 8.63
2777 | Story9 | B71 | 40 MPa RC Beam (32.5 cm x 25 cm) | Beam | 40MPa | Concrete Rectangular | 250 | 325 | 812.5 | 4550 | 0.37 | 904.43 | G300E | 1927575 | 15.12 | G300E | 960945.86 | 7.54
2778 | Story9 | B72 | 40 MPa RC Beam (32.5 cm x 25 cm) | Beam | 40MPa | Concrete Rectangular | 250 | 325 | 812.5 | 6950 | 0.56 | 1381.5 | G300E | 3606418.18 | 28.3 | G300E | 934066.26 | 7.33
2779 | Story9 | B73 | 40 MPa RC Beam (32.5 cm x 25 cm) | Beam | 40MPa | Concrete Rectangular | 250 | 325 | 812.5 | 4550 | 0.37 | 904.43 | G300E | 1756625 | 13.78 | G300E | 960945.86 | 7.54
2780 | Story9 | B74 | 40 MPa RC Beam (32.5 cm x 25 cm) | Beam | 40MPa | Concrete Rectangular | 250 | 325 | 812.5 | 6950 | 0.56 | 1381.5 | G300E | 4022470.45 | 31.56 | G300E | 964012.15 | 7.56
2781 | Story9 | B75 | 40 MPa RC Beam (32.5 cm x 25 cm) | Beam | 40MPa | Concrete Rectangular | 250 | 325 | 812.5 | 4550 | 0.37 | 904.43 | G300E | 1598675 | 12.54 | G300E | 1310320.86 | 10.28
2782 | Story9 | B76 | 40 MPa RC Beam (32.5 cm x 25 cm) | Beam | 40MPa | Concrete Rectangular | 250 | 325 | 812.5 | 4550 | 0.37 | 904.43 | G300E | 2546375 | 19.98 | G300E | 2162078.51 | 16.96
2783 | Story9 | B77 | 40 MPa RC Beam (32.5 cm x 25 cm) | Beam | 40MPa | Concrete Rectangular | 250 | 325 | 812.5 | 6950 | 0.56 | 1381.5 | G300E | 3931804.55 | 30.85 | G300E | 1690129.67 | 13.26
2784 | Story9 | B78 | 40 MPa RC Beam (32.5 cm x 25 cm) | Beam | 40MPa | Concrete Rectangular | 250 | 325 | 812.5 | 4550 | 0.37 | 904.43 | G300E | 2664350 | 20.91 | G300E | 960945.86 | 7.54
2785 | Story9 | B79 | 40 MPa RC Beam (32.5 cm x 25 cm) | Beam | 40MPa | Concrete Rectangular | 250 | 325 | 812.5 | 6950 | 0.56 | 1381.5 | G300E | 3365379.55 | 26.41 | G300E | 1688457.17 | 13.25
2786 | Story9 | B8 | 40 MPa RC Beam (32.5 cm x 25 cm) | Beam | 40MPa | Concrete Rectangular | 250 | 325 | 812.5 | 6950 | 0.56 | 1381.5 | G300E | 3112020.45 | 24.42 | G300E | 2185436.19 | 17.15
2787 | Story9 | B80 | 40 MPa RC Beam (32.5 cm x 25 cm) | Beam | 40MPa | Concrete Rectangular | 250 | 325 | 812.5 | 4550 | 0.37 | 904.43 | G300E | 2580175 | 20.25 | G300E | 960945.86 | 7.54
2788 | Story9 | B81 | 40 MPa RC Beam (32.5 cm x 25 cm) | Beam | 40MPa | Concrete Rectangular | 250 | 325 | 812.5 | 6950 | 0.56 | 1381.5 | G300E | 3387493.18 | 26.58 | G300E | 1466939.42 | 11.51
2789 | Story9 | B82 | 40 MPa RC Beam (32.5 cm x 25 cm) | Beam | 40MPa | Concrete Rectangular | 250 | 325 | 812.5 | 4550 | 0.37 | 904.43 | G300E | 2217475 | 17.4 | G300E | 960945.86 | 7.54
2790 | Story9 | B83 | 40 MPa RC Beam (32.5 cm x 25 cm) | Beam | 40MPa | Concrete Rectangular | 250 | 325 | 812.5 | 6950 | 0.56 | 1381.5 | G300E | 2760413.64 | 21.66 | G300E | 1948450.35 | 15.29
2791 | Story9 | B84 | 40 MPa RC Beam (32.5 cm x 25 cm) | Beam | 40MPa | Concrete Rectangular | 250 | 325 | 812.5 | 4550 | 0.37 | 904.43 | G300E | 2148575 | 16.86 | G300E | 960945.86 | 7.54
2792 | Story9 | B85 | 40 MPa RC Beam (32.5 cm x 25 cm) | Beam | 40MPa | Concrete Rectangular | 250 | 325 | 812.5 | 6950 | 0.56 | 1381.5 | G300E | 3387493.18 | 26.58 | G300E | 964012.15 | 7.56
2793 | Story9 | B86 | 40 MPa RC Beam (32.5 cm x 25 cm) | Beam | 40MPa | Concrete Rectangular | 250 | 325 | 812.5 | 4550 | 0.37 | 904.43 | G300E | 1888250 | 14.82 | G300E | 960945.86 | 7.54
2794 | Story9 | B87 | 40 MPa RC Beam (32.5 cm x 25 cm) | Beam | 40MPa | Concrete Rectangular | 250 | 325 | 812.5 | 6950 | 0.56 | 1381.5 | G300E | 3365379.55 | 26.41 | G300E | 934066.26 | 7.33
2795 | Story9 | B88 | 40 MPa RC Beam (32.5 cm x 25 cm) | Beam | 40MPa | Concrete Rectangular | 250 | 325 | 812.5 | 4550 | 0.37 | 904.43 | G300E | 1860625 | 14.6 | G300E | 960945.86 | 7.54
2796 | Story9 | B89 | 40 MPa RC Beam (32.5 cm x 25 cm) | Beam | 40MPa | Concrete Rectangular | 250 | 325 | 812.5 | 6950 | 0.56 | 1381.5 | G300E | 3931804.55 | 30.85 | G300E | 935744.92 | 7.34
2797 | Story9 | B9 | 40 MPa RC Beam (32.5 cm x 25 cm) | Beam | 40MPa | Concrete Rectangular | 250 | 325 | 812.5 | 4550 | 0.37 | 904.43 | G300E | 2172950 | 17.05 | G300E | 960945.86 | 7.54
2798 | Story9 | B90 | 40 MPa RC Beam (32.5 cm x 25 cm) | Beam | 40MPa | Concrete Rectangular | 250 | 325 | 812.5 | 4550 | 0.37 | 904.43 | G300E | 1684800 | 13.22 | G300E | 1484520.86 | 11.65
2799 | Story9 | B91 | 40 MPa RC Beam (32.5 cm x 25 cm) | Beam | 40MPa | Concrete Rectangular | 250 | 325 | 812.5 | 4550 | 0.37 | 904.43 | G300E | 2606500 | 20.45 | G300E | 2150961.15 | 16.88
2800 | Story9 | B92 | 40 MPa RC Beam (32.5 cm x 25 cm) | Beam | 40MPa | Concrete Rectangular | 250 | 325 | 812.5 | 6950 | 0.56 | 1381.5 | G300E | 3909690.91 | 30.68 | G300E | 1690797.03 | 13.27
2801 | Story9 | B93 | 40 MPa RC Beam (32.5 cm x 25 cm) | Beam | 40MPa | Concrete Rectangular | 250 | 325 | 812.5 | 4550 | 0.37 | 904.43 | G300E | 2609425 | 20.47 | G300E | 961377.87 | 7.54
2802 | Story9 | B94 | 40 MPa RC Beam (32.5 cm x 25 cm) | Beam | 40MPa | Concrete Rectangular | 250 | 325 | 812.5 | 6950 | 0.56 | 1381.5 | G300E | 3331261.36 | 26.14 | G300E | 1562725.35 | 12.26
2803 | Story9 | B95 | 40 MPa RC Beam (32.5 cm x 25 cm) | Beam | 40MPa | Concrete Rectangular | 250 | 325 | 812.5 | 4550 | 0.37 | 904.43 | G300E | 2478450 | 19.45 | G300E | 960945.86 | 7.54
2804 | Story9 | B96 | 40 MPa RC Beam (32.5 cm x 25 cm) | Beam | 40MPa | Concrete Rectangular | 250 | 325 | 812.5 | 6950 | 0.56 | 1381.5 | G300E | 3422243.18 | 26.85 | G300E | 1215475.79 | 9.54
2805 | Story9 | B97 | 40 MPa RC Beam (32.5 cm x 25 cm) | Beam | 40MPa | Concrete Rectangular | 250 | 325 | 812.5 | 4550 | 0.37 | 904.43 | G300E | 2245750 | 17.62 | G300E | 960945.86 | 7.54
2806 | Story9 | B98 | 40 MPa RC Beam (32.5 cm x 25 cm) | Beam | 40MPa | Concrete Rectangular | 250 | 325 | 812.5 | 6950 | 0.56 | 1381.5 | G300E | 3438354.55 | 26.98 | G300E | 934066.26 | 7.33
2807 | Story9 | B99 | 40 MPa RC Beam (32.5 cm x 25 cm) | Beam | 40MPa | Concrete Rectangular | 250 | 325 | 812.5 | 4550 | 0.37 | 904.43 | G300E | 2172950 | 17.05 | G300E | 960945.86 | 7.54

## Columns
| Story | Label | Section | Structural_Element_Type | Material | Cross_Section_Type | Width_(mm) | Depth_(mm) | Area_(cm^2) | Length_(mm) | Volume_(m^3) | Mass_(kg) | Long._Rebar_Material | Long._Rebar_Volume_(mm^3) | Long._Rebar_Mass_(kg) | Tran._Rebar_Material | Tran._Rebar_Volume_(mm^3) | Tran._Rebar_Mass_(kg)
0 | Story1 | C1 | 40 MPa RC Column (60 cm x 60 cm) | Column | 40MPa | Concrete Rectangular | 600 | 600 | 3600 | 3225 | 1.16 | 2840.37 | G300E | 11610000 | 91.1 | G300E | 0 | 0
1 | Story1 | C10 | 40 MPa RC Column (60 cm x 60 cm) | Column | 40MPa | Concrete Rectangular | 600 | 600 | 3600 | 3225 | 1.16 | 2840.37 | G300E | 77639725 | 609.19 | G300E | 0 | 0
2 | Story1 | C11 | 40 MPa RC Column (60 cm x 60 cm) | Column | 40MPa | Concrete Rectangular | 600 | 600 | 3600 | 3225 | 1.16 | 2840.37 | G300E | 71813225 | 563.47 | G300E | 0 | 0
3 | Story1 | C12 | 40 MPa RC Column (60 cm x 60 cm) | Column | 40MPa | Concrete Rectangular | 600 | 600 | 3600 | 3225 | 1.16 | 2840.37 | G300E | 30534300 | 239.58 | G300E | 0 | 0
4 | Story1 | C13 | 40 MPa RC Column (60 cm x 60 cm) | Column | 40MPa | Concrete Rectangular | 600 | 600 | 3600 | 3225 | 1.16 | 2840.37 | G300E | 30536450 | 239.6 | G300E | 0 | 0
5 | Story1 | C14 | 40 MPa RC Column (60 cm x 60 cm) | Column | 40MPa | Concrete Rectangular | 600 | 600 | 3600 | 3225 | 1.16 | 2840.37 | G300E | 71993825 | 564.89 | G300E | 0 | 0
6 | Story1 | C15 | 40 MPa RC Column (60 cm x 60 cm) | Column | 40MPa | Concrete Rectangular | 600 | 600 | 3600 | 3225 | 1.16 | 2840.37 | G300E | 77651550 | 609.28 | G300E | 0 | 0
7 | Story1 | C16 | 40 MPa RC Column (60 cm x 60 cm) | Column | 40MPa | Concrete Rectangular | 600 | 600 | 3600 | 3225 | 1.16 | 2840.37 | G300E | 11610000 | 91.1 | G300E | 0 | 0
8 | Story1 | C17 | 40 MPa RC Column (60 cm x 60 cm) | Column | 40MPa | Concrete Rectangular | 600 | 600 | 3600 | 3225 | 1.16 | 2840.37 | G300E | 11610000 | 91.1 | G300E | 0 | 0
9 | Story1 | C18 | 40 MPa RC Column (60 cm x 60 cm) | Column | 40MPa | Concrete Rectangular | 600 | 600 | 3600 | 3225 | 1.16 | 2840.37 | G300E | 76979675 | 604.01 | G300E | 0 | 0
10 | Story1 | C19 | 40 MPa RC Column (60 cm x 60 cm) | Column | 40MPa | Concrete Rectangular | 600 | 600 | 3600 | 3225 | 1.16 | 2840.37 | G300E | 68224875 | 535.32 | G300E | 0 | 0
11 | Story1 | C2 | 40 MPa RC Column (60 cm x 60 cm) | Column | 40MPa | Concrete Rectangular | 600 | 600 | 3600 | 3225 | 1.16 | 2840.37 | G300E | 11610000 | 91.1 | G300E | 0 | 0
12 | Story1 | C20 | 40 MPa RC Column (60 cm x 60 cm) | Column | 40MPa | Concrete Rectangular | 600 | 600 | 3600 | 3225 | 1.16 | 2840.37 | G300E | 13863200 | 108.78 | G300E | 0 | 0
13 | Story1 | C21 | 40 MPa RC Column (60 cm x 60 cm) | Column | 40MPa | Concrete Rectangular | 600 | 600 | 3600 | 3225 | 1.16 | 2840.37 | G300E | 13622400 | 106.89 | G300E | 0 | 0
14 | Story1 | C22 | 40 MPa RC Column (60 cm x 60 cm) | Column | 40MPa | Concrete Rectangular | 600 | 600 | 3600 | 3225 | 1.16 | 2840.37 | G300E | 68278625 | 535.74 | G300E | 0 | 0
15 | Story1 | C23 | 40 MPa RC Column (60 cm x 60 cm) | Column | 40MPa | Concrete Rectangular | 600 | 600 | 3600 | 3225 | 1.16 | 2840.37 | G300E | 76992575 | 604.11 | G300E | 0 | 0
16 | Story1 | C24 | 40 MPa RC Column (60 cm x 60 cm) | Column | 40MPa | Concrete Rectangular | 600 | 600 | 3600 | 3225 | 1.16 | 2840.37 | G300E | 11610000 | 91.1 | G300E | 0 | 0
17 | Story1 | C25 | 40 MPa RC Column (60 cm x 60 cm) | Column | 40MPa | Concrete Rectangular | 600 | 600 | 3600 | 3225 | 1.16 | 2840.37 | G300E | 11610000 | 91.1 | G300E | 0 | 0
18 | Story1 | C26 | 40 MPa RC Column (60 cm x 60 cm) | Column | 40MPa | Concrete Rectangular | 600 | 600 | 3600 | 3225 | 1.16 | 2840.37 | G300E | 46738850 | 366.73 | G300E | 0 | 0
19 | Story1 | C27 | 40 MPa RC Column (60 cm x 60 cm) | Column | 40MPa | Concrete Rectangular | 600 | 600 | 3600 | 3225 | 1.16 | 2840.37 | G300E | 32656350 | 256.23 | G300E | 0 | 0
20 | Story1 | C3 | 40 MPa RC Column (60 cm x 60 cm) | Column | 40MPa | Concrete Rectangular | 600 | 600 | 3600 | 3225 | 1.16 | 2840.37 | G300E | 11610000 | 91.1 | G300E | 0 | 0
21 | Story1 | C30 | 40 MPa RC Column (60 cm x 60 cm) | Column | 40MPa | Concrete Rectangular | 600 | 600 | 3600 | 3225 | 1.16 | 2840.37 | G300E | 32666025 | 256.31 | G300E | 0 | 0
22 | Story1 | C31 | 40 MPa RC Column (60 cm x 60 cm) | Column | 40MPa | Concrete Rectangular | 600 | 600 | 3600 | 3225 | 1.16 | 2840.37 | G300E | 46742075 | 366.76 | G300E | 0 | 0
23 | Story1 | C32 | 40 MPa RC Column (60 cm x 60 cm) | Column | 40MPa | Concrete Rectangular | 600 | 600 | 3600 | 3225 | 1.16 | 2840.37 | G300E | 11610000 | 91.1 | G300E | 0 | 0
24 | Story1 | C33 | 40 MPa RC Column (60 cm x 60 cm) | Column | 40MPa | Concrete Rectangular | 600 | 600 | 3600 | 3225 | 1.16 | 2840.37 | G300E | 11610000 | 91.1 | G300E | 0 | 0
25 | Story1 | C34 | 40 MPa RC Column (60 cm x 60 cm) | Column | 40MPa | Concrete Rectangular | 600 | 600 | 3600 | 3225 | 1.16 | 2840.37 | G300E | 46742075 | 366.76 | G300E | 0 | 0
26 | Story1 | C35 | 40 MPa RC Column (60 cm x 60 cm) | Column | 40MPa | Concrete Rectangular | 600 | 600 | 3600 | 3225 | 1.16 | 2840.37 | G300E | 32668175 | 256.33 | G300E | 0 | 0
27 | Story1 | C38 | 40 MPa RC Column (60 cm x 60 cm) | Column | 40MPa | Concrete Rectangular | 600 | 600 | 3600 | 3225 | 1.16 | 2840.37 | G300E | 32672475 | 256.36 | G300E | 0 | 0
28 | Story1 | C39 | 40 MPa RC Column (60 cm x 60 cm) | Column | 40MPa | Concrete Rectangular | 600 | 600 | 3600 | 3225 | 1.16 | 2840.37 | G300E | 46742075 | 366.76 | G300E | 0 | 0
29 | Story1 | C4 | 40 MPa RC Column (60 cm x 60 cm) | Column | 40MPa | Concrete Rectangular | 600 | 600 | 3600 | 3225 | 1.16 | 2840.37 | G300E | 11610000 | 91.1 | G300E | 0 | 0
30 | Story1 | C40 | 40 MPa RC Column (60 cm x 60 cm) | Column | 40MPa | Concrete Rectangular | 600 | 600 | 3600 | 3225 | 1.16 | 2840.37 | G300E | 11610000 | 91.1 | G300E | 0 | 0
31 | Story1 | C41 | 40 MPa RC Column (60 cm x 60 cm) | Column | 40MPa | Concrete Rectangular | 600 | 600 | 3600 | 3225 | 1.16 | 2840.37 | G300E | 11610000 | 91.1 | G300E | 0 | 0
32 | Story1 | C42 | 40 MPa RC Column (60 cm x 60 cm) | Column | 40MPa | Concrete Rectangular | 600 | 600 | 3600 | 3225 | 1.16 | 2840.37 | G300E | 76993650 | 604.12 | G300E | 0 | 0
33 | Story1 | C43 | 40 MPa RC Column (60 cm x 60 cm) | Column | 40MPa | Concrete Rectangular | 600 | 600 | 3600 | 3225 | 1.16 | 2840.37 | G300E | 68282925 | 535.77 | G300E | 0 | 0
34 | Story1 | C44 | 40 MPa RC Column (60 cm x 60 cm) | Column | 40MPa | Concrete Rectangular | 600 | 600 | 3600 | 3225 | 1.16 | 2840.37 | G300E | 13709475 | 107.57 | G300E | 0 | 0
35 | Story1 | C45 | 40 MPa RC Column (60 cm x 60 cm) | Column | 40MPa | Concrete Rectangular | 600 | 600 | 3600 | 3225 | 1.16 | 2840.37 | G300E | 13710550 | 107.58 | G300E | 0 | 0
36 | Story1 | C46 | 40 MPa RC Column (60 cm x 60 cm) | Column | 40MPa | Concrete Rectangular | 600 | 600 | 3600 | 3225 | 1.16 | 2840.37 | G300E | 68282925 | 535.77 | G300E | 0 | 0
37 | Story1 | C47 | 40 MPa RC Column (60 cm x 60 cm) | Column | 40MPa | Concrete Rectangular | 600 | 600 | 3600 | 3225 | 1.16 | 2840.37 | G300E | 76992575 | 604.11 | G300E | 0 | 0
38 | Story1 | C48 | 40 MPa RC Column (60 cm x 60 cm) | Column | 40MPa | Concrete Rectangular | 600 | 600 | 3600 | 3225 | 1.16 | 2840.37 | G300E | 11610000 | 91.1 | G300E | 0 | 0
39 | Story1 | C49 | 40 MPa RC Column (60 cm x 60 cm) | Column | 40MPa | Concrete Rectangular | 600 | 600 | 3600 | 3225 | 1.16 | 2840.37 | G300E | 11610000 | 91.1 | G300E | 0 | 0
40 | Story1 | C5 | 40 MPa RC Column (60 cm x 60 cm) | Column | 40MPa | Concrete Rectangular | 600 | 600 | 3600 | 3225 | 1.16 | 2840.37 | G300E | 11610000 | 91.1 | G300E | 0 | 0
41 | Story1 | C50 | 40 MPa RC Column (60 cm x 60 cm) | Column | 40MPa | Concrete Rectangular | 600 | 600 | 3600 | 3225 | 1.16 | 2840.37 | G300E | 77651550 | 609.28 | G300E | 0 | 0
42 | Story1 | C51 | 40 MPa RC Column (60 cm x 60 cm) | Column | 40MPa | Concrete Rectangular | 600 | 600 | 3600 | 3225 | 1.16 | 2840.37 | G300E | 71992750 | 564.88 | G300E | 0 | 0
43 | Story1 | C52 | 40 MPa RC Column (60 cm x 60 cm) | Column | 40MPa | Concrete Rectangular | 600 | 600 | 3600 | 3225 | 1.16 | 2840.37 | G300E | 30563325 | 239.81 | G300E | 0 | 0
44 | Story1 | C53 | 40 MPa RC Column (60 cm x 60 cm) | Column | 40MPa | Concrete Rectangular | 600 | 600 | 3600 | 3225 | 1.16 | 2840.37 | G300E | 30563325 | 239.81 | G300E | 0 | 0
45 | Story1 | C54 | 40 MPa RC Column (60 cm x 60 cm) | Column | 40MPa | Concrete Rectangular | 600 | 600 | 3600 | 3225 | 1.16 | 2840.37 | G300E | 71991675 | 564.87 | G300E | 0 | 0
46 | Story1 | C55 | 40 MPa RC Column (60 cm x 60 cm) | Column | 40MPa | Concrete Rectangular | 600 | 600 | 3600 | 3225 | 1.16 | 2840.37 | G300E | 77651550 | 609.28 | G300E | 0 | 0
47 | Story1 | C56 | 40 MPa RC Column (60 cm x 60 cm) | Column | 40MPa | Concrete Rectangular | 600 | 600 | 3600 | 3225 | 1.16 | 2840.37 | G300E | 11610000 | 91.1 | G300E | 0 | 0
48 | Story1 | C57 | 40 MPa RC Column (60 cm x 60 cm) | Column | 40MPa | Concrete Rectangular | 600 | 600 | 3600 | 3225 | 1.16 | 2840.37 | G300E | 11610000 | 91.1 | G300E | 0 | 0
49 | Story1 | C58 | 40 MPa RC Column (60 cm x 60 cm) | Column | 40MPa | Concrete Rectangular | 600 | 600 | 3600 | 3225 | 1.16 | 2840.37 | G300E | 11610000 | 91.1 | G300E | 0 | 0
50 | Story1 | C59 | 40 MPa RC Column (60 cm x 60 cm) | Column | 40MPa | Concrete Rectangular | 600 | 600 | 3600 | 3225 | 1.16 | 2840.37 | G300E | 11610000 | 91.1 | G300E | 0 | 0
51 | Story1 | C6 | 40 MPa RC Column (60 cm x 60 cm) | Column | 40MPa | Concrete Rectangular | 600 | 600 | 3600 | 3225 | 1.16 | 2840.37 | G300E | 11610000 | 91.1 | G300E | 0 | 0
52 | Story1 | C60 | 40 MPa RC Column (60 cm x 60 cm) | Column | 40MPa | Concrete Rectangular | 600 | 600 | 3600 | 3225 | 1.16 | 2840.37 | G300E | 11610000 | 91.1 | G300E | 0 | 0
53 | Story1 | C61 | 40 MPa RC Column (60 cm x 60 cm) | Column | 40MPa | Concrete Rectangular | 600 | 600 | 3600 | 3225 | 1.16 | 2840.37 | G300E | 11610000 | 91.1 | G300E | 0 | 0
54 | Story1 | C62 | 40 MPa RC Column (60 cm x 60 cm) | Column | 40MPa | Concrete Rectangular | 600 | 600 | 3600 | 3225 | 1.16 | 2840.37 | G300E | 11610000 | 91.1 | G300E | 0 | 0
55 | Story1 | C63 | 40 MPa RC Column (60 cm x 60 cm) | Column | 40MPa | Concrete Rectangular | 600 | 600 | 3600 | 3225 | 1.16 | 2840.37 | G300E | 11610000 | 91.1 | G300E | 0 | 0
56 | Story1 | C64 | 40 MPa RC Column (60 cm x 60 cm) | Column | 40MPa | Concrete Rectangular | 600 | 600 | 3600 | 3225 | 1.16 | 2840.37 | G300E | 11610000 | 91.1 | G300E | 0 | 0
57 | Story1 | C7 | 40 MPa RC Column (60 cm x 60 cm) | Column | 40MPa | Concrete Rectangular | 600 | 600 | 3600 | 3225 | 1.16 | 2840.37 | G300E | 11610000 | 91.1 | G300E | 0 | 0
58 | Story1 | C8 | 40 MPa RC Column (60 cm x 60 cm) | Column | 40MPa | Concrete Rectangular | 600 | 600 | 3600 | 3225 | 1.16 | 2840.37 | G300E | 11610000 | 91.1 | G300E | 0 | 0
59 | Story1 | C9 | 40 MPa RC Column (60 cm x 60 cm) | Column | 40MPa | Concrete Rectangular | 600 | 600 | 3600 | 3225 | 1.16 | 2840.37 | G300E | 11610000 | 91.1 | G300E | 0 | 0
60 | Story10 | C1 | 40 MPa RC Column (47.5 cm x 47.5 cm) | Column | 40MPa | Concrete Rectangular | 475 | 475 | 2256.3 | 3150 | 0.71 | 1738.76 | G300E | 7106400 | 55.76 | G300E | 0 | 0
61 | Story10 | C10 | 40 MPa RC Column (47.5 cm x 47.5 cm) | Column | 40MPa | Concrete Rectangular | 475 | 475 | 2256.3 | 3150 | 0.71 | 1738.76 | G300E | 46327050 | 363.5 | G300E | 0 | 0
62 | Story10 | C11 | 40 MPa RC Column (47.5 cm x 47.5 cm) | Column | 40MPa | Concrete Rectangular | 475 | 475 | 2256.3 | 3150 | 0.71 | 1738.76 | G300E | 42366450 | 332.42 | G300E | 0 | 0
63 | Story10 | C12 | 40 MPa RC Column (47.5 cm x 47.5 cm) | Column | 40MPa | Concrete Rectangular | 475 | 475 | 2256.3 | 3150 | 0.71 | 1738.76 | G300E | 7106400 | 55.76 | G300E | 0 | 0
64 | Story10 | C13 | 40 MPa RC Column (47.5 cm x 47.5 cm) | Column | 40MPa | Concrete Rectangular | 475 | 475 | 2256.3 | 3150 | 0.71 | 1738.76 | G300E | 7106400 | 55.76 | G300E | 0 | 0
65 | Story10 | C14 | 40 MPa RC Column (47.5 cm x 47.5 cm) | Column | 40MPa | Concrete Rectangular | 475 | 475 | 2256.3 | 3150 | 0.71 | 1738.76 | G300E | 42445200 | 333.04 | G300E | 0 | 0
66 | Story10 | C15 | 40 MPa RC Column (47.5 cm x 47.5 cm) | Column | 40MPa | Concrete Rectangular | 475 | 475 | 2256.3 | 3150 | 0.71 | 1738.76 | G300E | 46340700 | 363.61 | G300E | 0 | 0
67 | Story10 | C16 | 40 MPa RC Column (47.5 cm x 47.5 cm) | Column | 40MPa | Concrete Rectangular | 475 | 475 | 2256.3 | 3150 | 0.71 | 1738.76 | G300E | 7256550 | 56.94 | G300E | 0 | 0
68 | Story10 | C17 | 40 MPa RC Column (47.5 cm x 47.5 cm) | Column | 40MPa | Concrete Rectangular | 475 | 475 | 2256.3 | 3150 | 0.71 | 1738.76 | G300E | 8290800 | 65.05 | G300E | 0 | 0
69 | Story10 | C18 | 40 MPa RC Column (47.5 cm x 47.5 cm) | Column | 40MPa | Concrete Rectangular | 475 | 475 | 2256.3 | 3150 | 0.71 | 1738.76 | G300E | 45909150 | 360.22 | G300E | 0 | 0
70 | Story10 | C19 | 40 MPa RC Column (47.5 cm x 47.5 cm) | Column | 40MPa | Concrete Rectangular | 475 | 475 | 2256.3 | 3150 | 0.71 | 1738.76 | G300E | 39559800 | 310.4 | G300E | 0 | 0
71 | Story10 | C2 | 40 MPa RC Column (47.5 cm x 47.5 cm) | Column | 40MPa | Concrete Rectangular | 475 | 475 | 2256.3 | 3150 | 0.71 | 1738.76 | G300E | 7169400 | 56.25 | G300E | 0 | 0
72 | Story10 | C20 | 40 MPa RC Column (47.5 cm x 47.5 cm) | Column | 40MPa | Concrete Rectangular | 475 | 475 | 2256.3 | 3150 | 0.71 | 1738.76 | G300E | 7106400 | 55.76 | G300E | 0 | 0
73 | Story10 | C21 | 40 MPa RC Column (47.5 cm x 47.5 cm) | Column | 40MPa | Concrete Rectangular | 475 | 475 | 2256.3 | 3150 | 0.71 | 1738.76 | G300E | 7106400 | 55.76 | G300E | 0 | 0
74 | Story10 | C22 | 40 MPa RC Column (47.5 cm x 47.5 cm) | Column | 40MPa | Concrete Rectangular | 475 | 475 | 2256.3 | 3150 | 0.71 | 1738.76 | G300E | 39586050 | 310.61 | G300E | 0 | 0
75 | Story10 | C23 | 40 MPa RC Column (47.5 cm x 47.5 cm) | Column | 40MPa | Concrete Rectangular | 475 | 475 | 2256.3 | 3150 | 0.71 | 1738.76 | G300E | 45921750 | 360.32 | G300E | 0 | 0
76 | Story10 | C24 | 40 MPa RC Column (47.5 cm x 47.5 cm) | Column | 40MPa | Concrete Rectangular | 475 | 475 | 2256.3 | 3150 | 0.71 | 1738.76 | G300E | 8289750 | 65.04 | G300E | 0 | 0
77 | Story10 | C25 | 40 MPa RC Column (47.5 cm x 47.5 cm) | Column | 40MPa | Concrete Rectangular | 475 | 475 | 2256.3 | 3150 | 0.71 | 1738.76 | G300E | 10818150 | 84.88 | G300E | 0 | 0
78 | Story10 | C26 | 40 MPa RC Column (47.5 cm x 47.5 cm) | Column | 40MPa | Concrete Rectangular | 475 | 475 | 2256.3 | 3150 | 0.71 | 1738.76 | G300E | 10490550 | 82.31 | G300E | 0 | 0
79 | Story10 | C27 | 40 MPa RC Column (47.5 cm x 47.5 cm) | Column | 40MPa | Concrete Rectangular | 475 | 475 | 2256.3 | 3150 | 0.71 | 1738.76 | G300E | 7106400 | 55.76 | G300E | 0 | 0
80 | Story10 | C3 | 40 MPa RC Column (47.5 cm x 47.5 cm) | Column | 40MPa | Concrete Rectangular | 475 | 475 | 2256.3 | 3150 | 0.71 | 1738.76 | G300E | 7416150 | 58.19 | G300E | 0 | 0
81 | Story10 | C30 | 40 MPa RC Column (47.5 cm x 47.5 cm) | Column | 40MPa | Concrete Rectangular | 475 | 475 | 2256.3 | 3150 | 0.71 | 1738.76 | G300E | 7106400 | 55.76 | G300E | 0 | 0
82 | Story10 | C31 | 40 MPa RC Column (47.5 cm x 47.5 cm) | Column | 40MPa | Concrete Rectangular | 475 | 475 | 2256.3 | 3150 | 0.71 | 1738.76 | G300E | 10492650 | 82.33 | G300E | 0 | 0
83 | Story10 | C32 | 40 MPa RC Column (47.5 cm x 47.5 cm) | Column | 40MPa | Concrete Rectangular | 475 | 475 | 2256.3 | 3150 | 0.71 | 1738.76 | G300E | 10818150 | 84.88 | G300E | 0 | 0
84 | Story10 | C33 | 40 MPa RC Column (47.5 cm x 47.5 cm) | Column | 40MPa | Concrete Rectangular | 475 | 475 | 2256.3 | 3150 | 0.71 | 1738.76 | G300E | 10818150 | 84.88 | G300E | 0 | 0
85 | Story10 | C34 | 40 MPa RC Column (47.5 cm x 47.5 cm) | Column | 40MPa | Concrete Rectangular | 475 | 475 | 2256.3 | 3150 | 0.71 | 1738.76 | G300E | 10493700 | 82.34 | G300E | 0 | 0
86 | Story10 | C35 | 40 MPa RC Column (47.5 cm x 47.5 cm) | Column | 40MPa | Concrete Rectangular | 475 | 475 | 2256.3 | 3150 | 0.71 | 1738.76 | G300E | 7106400 | 55.76 | G300E | 0 | 0
87 | Story10 | C38 | 40 MPa RC Column (47.5 cm x 47.5 cm) | Column | 40MPa | Concrete Rectangular | 475 | 475 | 2256.3 | 3150 | 0.71 | 1738.76 | G300E | 7106400 | 55.76 | G300E | 0 | 0
88 | Story10 | C39 | 40 MPa RC Column (47.5 cm x 47.5 cm) | Column | 40MPa | Concrete Rectangular | 475 | 475 | 2256.3 | 3150 | 0.71 | 1738.76 | G300E | 10493700 | 82.34 | G300E | 0 | 0
89 | Story10 | C4 | 40 MPa RC Column (47.5 cm x 47.5 cm) | Column | 40MPa | Concrete Rectangular | 475 | 475 | 2256.3 | 3150 | 0.71 | 1738.76 | G300E | 7106400 | 55.76 | G300E | 0 | 0
90 | Story10 | C40 | 40 MPa RC Column (47.5 cm x 47.5 cm) | Column | 40MPa | Concrete Rectangular | 475 | 475 | 2256.3 | 3150 | 0.71 | 1738.76 | G300E | 10818150 | 84.88 | G300E | 0 | 0
91 | Story10 | C41 | 40 MPa RC Column (47.5 cm x 47.5 cm) | Column | 40MPa | Concrete Rectangular | 475 | 475 | 2256.3 | 3150 | 0.71 | 1738.76 | G300E | 8289750 | 65.04 | G300E | 0 | 0
92 | Story10 | C42 | 40 MPa RC Column (47.5 cm x 47.5 cm) | Column | 40MPa | Concrete Rectangular | 475 | 475 | 2256.3 | 3150 | 0.71 | 1738.76 | G300E | 45921750 | 360.32 | G300E | 0 | 0
93 | Story10 | C43 | 40 MPa RC Column (47.5 cm x 47.5 cm) | Column | 40MPa | Concrete Rectangular | 475 | 475 | 2256.3 | 3150 | 0.71 | 1738.76 | G300E | 39589200 | 310.63 | G300E | 0 | 0
94 | Story10 | C44 | 40 MPa RC Column (47.5 cm x 47.5 cm) | Column | 40MPa | Concrete Rectangular | 475 | 475 | 2256.3 | 3150 | 0.71 | 1738.76 | G300E | 7106400 | 55.76 | G300E | 0 | 0
95 | Story10 | C45 | 40 MPa RC Column (47.5 cm x 47.5 cm) | Column | 40MPa | Concrete Rectangular | 475 | 475 | 2256.3 | 3150 | 0.71 | 1738.76 | G300E | 7106400 | 55.76 | G300E | 0 | 0
96 | Story10 | C46 | 40 MPa RC Column (47.5 cm x 47.5 cm) | Column | 40MPa | Concrete Rectangular | 475 | 475 | 2256.3 | 3150 | 0.71 | 1738.76 | G300E | 39589200 | 310.63 | G300E | 0 | 0
97 | Story10 | C47 | 40 MPa RC Column (47.5 cm x 47.5 cm) | Column | 40MPa | Concrete Rectangular | 475 | 475 | 2256.3 | 3150 | 0.71 | 1738.76 | G300E | 45921750 | 360.32 | G300E | 0 | 0
98 | Story10 | C48 | 40 MPa RC Column (47.5 cm x 47.5 cm) | Column | 40MPa | Concrete Rectangular | 475 | 475 | 2256.3 | 3150 | 0.71 | 1738.76 | G300E | 8290800 | 65.05 | G300E | 0 | 0
99 | Story10 | C49 | 40 MPa RC Column (47.5 cm x 47.5 cm) | Column | 40MPa | Concrete Rectangular | 475 | 475 | 2256.3 | 3150 | 0.71 | 1738.76 | G300E | 7256550 | 56.94 | G300E | 0 | 0
100 | Story10 | C5 | 40 MPa RC Column (47.5 cm x 47.5 cm) | Column | 40MPa | Concrete Rectangular | 475 | 475 | 2256.3 | 3150 | 0.71 | 1738.76 | G300E | 7106400 | 55.76 | G300E | 0 | 0
101 | Story10 | C50 | 40 MPa RC Column (47.5 cm x 47.5 cm) | Column | 40MPa | Concrete Rectangular | 475 | 475 | 2256.3 | 3150 | 0.71 | 1738.76 | G300E | 46340700 | 363.61 | G300E | 0 | 0
102 | Story10 | C51 | 40 MPa RC Column (47.5 cm x 47.5 cm) | Column | 40MPa | Concrete Rectangular | 475 | 475 | 2256.3 | 3150 | 0.71 | 1738.76 | G300E | 42445200 | 333.04 | G300E | 0 | 0
103 | Story10 | C52 | 40 MPa RC Column (47.5 cm x 47.5 cm) | Column | 40MPa | Concrete Rectangular | 475 | 475 | 2256.3 | 3150 | 0.71 | 1738.76 | G300E | 7106400 | 55.76 | G300E | 0 | 0
104 | Story10 | C53 | 40 MPa RC Column (47.5 cm x 47.5 cm) | Column | 40MPa | Concrete Rectangular | 475 | 475 | 2256.3 | 3150 | 0.71 | 1738.76 | G300E | 7106400 | 55.76 | G300E | 0 | 0
105 | Story10 | C54 | 40 MPa RC Column (47.5 cm x 47.5 cm) | Column | 40MPa | Concrete Rectangular | 475 | 475 | 2256.3 | 3150 | 0.71 | 1738.76 | G300E | 42445200 | 333.04 | G300E | 0 | 0
106 | Story10 | C55 | 40 MPa RC Column (47.5 cm x 47.5 cm) | Column | 40MPa | Concrete Rectangular | 475 | 475 | 2256.3 | 3150 | 0.71 | 1738.76 | G300E | 46340700 | 363.61 | G300E | 0 | 0
107 | Story10 | C56 | 40 MPa RC Column (47.5 cm x 47.5 cm) | Column | 40MPa | Concrete Rectangular | 475 | 475 | 2256.3 | 3150 | 0.71 | 1738.76 | G300E | 7257600 | 56.95 | G300E | 0 | 0
108 | Story10 | C57 | 40 MPa RC Column (47.5 cm x 47.5 cm) | Column | 40MPa | Concrete Rectangular | 475 | 475 | 2256.3 | 3150 | 0.71 | 1738.76 | G300E | 7106400 | 55.76 | G300E | 0 | 0
109 | Story10 | C58 | 40 MPa RC Column (47.5 cm x 47.5 cm) | Column | 40MPa | Concrete Rectangular | 475 | 475 | 2256.3 | 3150 | 0.71 | 1738.76 | G300E | 7162050 | 56.2 | G300E | 0 | 0
110 | Story10 | C59 | 40 MPa RC Column (47.5 cm x 47.5 cm) | Column | 40MPa | Concrete Rectangular | 475 | 475 | 2256.3 | 3150 | 0.71 | 1738.76 | G300E | 7350000 | 57.67 | G300E | 0 | 0
111 | Story10 | C6 | 40 MPa RC Column (47.5 cm x 47.5 cm) | Column | 40MPa | Concrete Rectangular | 475 | 475 | 2256.3 | 3150 | 0.71 | 1738.76 | G300E | 7348950 | 57.66 | G300E | 0 | 0
112 | Story10 | C60 | 40 MPa RC Column (47.5 cm x 47.5 cm) | Column | 40MPa | Concrete Rectangular | 475 | 475 | 2256.3 | 3150 | 0.71 | 1738.76 | G300E | 7106400 | 55.76 | G300E | 0 | 0
113 | Story10 | C61 | 40 MPa RC Column (47.5 cm x 47.5 cm) | Column | 40MPa | Concrete Rectangular | 475 | 475 | 2256.3 | 3150 | 0.71 | 1738.76 | G300E | 7106400 | 55.76 | G300E | 0 | 0
114 | Story10 | C62 | 40 MPa RC Column (47.5 cm x 47.5 cm) | Column | 40MPa | Concrete Rectangular | 475 | 475 | 2256.3 | 3150 | 0.71 | 1738.76 | G300E | 7348950 | 57.66 | G300E | 0 | 0
115 | Story10 | C63 | 40 MPa RC Column (47.5 cm x 47.5 cm) | Column | 40MPa | Concrete Rectangular | 475 | 475 | 2256.3 | 3150 | 0.71 | 1738.76 | G300E | 7161000 | 56.19 | G300E | 0 | 0
116 | Story10 | C64 | 40 MPa RC Column (47.5 cm x 47.5 cm) | Column | 40MPa | Concrete Rectangular | 475 | 475 | 2256.3 | 3150 | 0.71 | 1738.76 | G300E | 7106400 | 55.76 | G300E | 0 | 0
117 | Story10 | C7 | 40 MPa RC Column (47.5 cm x 47.5 cm) | Column | 40MPa | Concrete Rectangular | 475 | 475 | 2256.3 | 3150 | 0.71 | 1738.76 | G300E | 7161000 | 56.19 | G300E | 0 | 0
118 | Story10 | C8 | 40 MPa RC Column (47.5 cm x 47.5 cm) | Column | 40MPa | Concrete Rectangular | 475 | 475 | 2256.3 | 3150 | 0.71 | 1738.76 | G300E | 7106400 | 55.76 | G300E | 0 | 0
119 | Story10 | C9 | 40 MPa RC Column (47.5 cm x 47.5 cm) | Column | 40MPa | Concrete Rectangular | 475 | 475 | 2256.3 | 3150 | 0.71 | 1738.76 | G300E | 7258650 | 56.95 | G300E | 0 | 0
120 | Story11 | C1 | 40 MPa RC Column (45 cm x 45 cm) | Column | 40MPa | Concrete Rectangular | 450 | 450 | 2025 | 3150 | 0.64 | 1560.55 | G300E | 11977350 | 93.98 | G300E | 0 | 0
121 | Story11 | C10 | 40 MPa RC Column (45 cm x 45 cm) | Column | 40MPa | Concrete Rectangular | 450 | 450 | 2025 | 3150 | 0.64 | 1560.55 | G300E | 47173350 | 370.14 | G300E | 0 | 0
122 | Story11 | C11 | 40 MPa RC Column (45 cm x 45 cm) | Column | 40MPa | Concrete Rectangular | 450 | 450 | 2025 | 3150 | 0.64 | 1560.55 | G300E | 43543500 | 341.66 | G300E | 0 | 0
123 | Story11 | C12 | 40 MPa RC Column (45 cm x 45 cm) | Column | 40MPa | Concrete Rectangular | 450 | 450 | 2025 | 3150 | 0.64 | 1560.55 | G300E | 6378750 | 50.05 | G300E | 0 | 0
124 | Story11 | C13 | 40 MPa RC Column (45 cm x 45 cm) | Column | 40MPa | Concrete Rectangular | 450 | 450 | 2025 | 3150 | 0.64 | 1560.55 | G300E | 6378750 | 50.05 | G300E | 0 | 0
125 | Story11 | C14 | 40 MPa RC Column (45 cm x 45 cm) | Column | 40MPa | Concrete Rectangular | 450 | 450 | 2025 | 3150 | 0.64 | 1560.55 | G300E | 43621200 | 342.27 | G300E | 0 | 0
126 | Story11 | C15 | 40 MPa RC Column (45 cm x 45 cm) | Column | 40MPa | Concrete Rectangular | 450 | 450 | 2025 | 3150 | 0.64 | 1560.55 | G300E | 47184900 | 370.23 | G300E | 0 | 0
127 | Story11 | C16 | 40 MPa RC Column (45 cm x 45 cm) | Column | 40MPa | Concrete Rectangular | 450 | 450 | 2025 | 3150 | 0.64 | 1560.55 | G300E | 9416400 | 73.88 | G300E | 0 | 0
128 | Story11 | C17 | 40 MPa RC Column (45 cm x 45 cm) | Column | 40MPa | Concrete Rectangular | 450 | 450 | 2025 | 3150 | 0.64 | 1560.55 | G300E | 11886000 | 93.26 | G300E | 0 | 0
129 | Story11 | C18 | 40 MPa RC Column (45 cm x 45 cm) | Column | 40MPa | Concrete Rectangular | 450 | 450 | 2025 | 3150 | 0.64 | 1560.55 | G300E | 46677750 | 366.25 | G300E | 0 | 0
130 | Story11 | C19 | 40 MPa RC Column (45 cm x 45 cm) | Column | 40MPa | Concrete Rectangular | 450 | 450 | 2025 | 3150 | 0.64 | 1560.55 | G300E | 40463850 | 317.49 | G300E | 0 | 0
131 | Story11 | C2 | 40 MPa RC Column (45 cm x 45 cm) | Column | 40MPa | Concrete Rectangular | 450 | 450 | 2025 | 3150 | 0.64 | 1560.55 | G300E | 9202200 | 72.2 | G300E | 0 | 0
132 | Story11 | C20 | 40 MPa RC Column (45 cm x 45 cm) | Column | 40MPa | Concrete Rectangular | 450 | 450 | 2025 | 3150 | 0.64 | 1560.55 | G300E | 6378750 | 50.05 | G300E | 0 | 0
133 | Story11 | C21 | 40 MPa RC Column (45 cm x 45 cm) | Column | 40MPa | Concrete Rectangular | 450 | 450 | 2025 | 3150 | 0.64 | 1560.55 | G300E | 6378750 | 50.05 | G300E | 0 | 0
134 | Story11 | C22 | 40 MPa RC Column (45 cm x 45 cm) | Column | 40MPa | Concrete Rectangular | 450 | 450 | 2025 | 3150 | 0.64 | 1560.55 | G300E | 40492200 | 317.72 | G300E | 0 | 0
135 | Story11 | C23 | 40 MPa RC Column (45 cm x 45 cm) | Column | 40MPa | Concrete Rectangular | 450 | 450 | 2025 | 3150 | 0.64 | 1560.55 | G300E | 46689300 | 366.34 | G300E | 0 | 0
136 | Story11 | C24 | 40 MPa RC Column (45 cm x 45 cm) | Column | 40MPa | Concrete Rectangular | 450 | 450 | 2025 | 3150 | 0.64 | 1560.55 | G300E | 11882850 | 93.24 | G300E | 0 | 0
137 | Story11 | C25 | 40 MPa RC Column (45 cm x 45 cm) | Column | 40MPa | Concrete Rectangular | 450 | 450 | 2025 | 3150 | 0.64 | 1560.55 | G300E | 14957250 | 117.36 | G300E | 0 | 0
138 | Story11 | C26 | 40 MPa RC Column (45 cm x 45 cm) | Column | 40MPa | Concrete Rectangular | 450 | 450 | 2025 | 3150 | 0.64 | 1560.55 | G300E | 9678900 | 75.94 | G300E | 0 | 0
139 | Story11 | C27 | 40 MPa RC Column (45 cm x 45 cm) | Column | 40MPa | Concrete Rectangular | 450 | 450 | 2025 | 3150 | 0.64 | 1560.55 | G300E | 6378750 | 50.05 | G300E | 0 | 0
140 | Story11 | C3 | 40 MPa RC Column (45 cm x 45 cm) | Column | 40MPa | Concrete Rectangular | 450 | 450 | 2025 | 3150 | 0.64 | 1560.55 | G300E | 10113600 | 79.36 | G300E | 0 | 0
141 | Story11 | C30 | 40 MPa RC Column (45 cm x 45 cm) | Column | 40MPa | Concrete Rectangular | 450 | 450 | 2025 | 3150 | 0.64 | 1560.55 | G300E | 6378750 | 50.05 | G300E | 0 | 0
142 | Story11 | C31 | 40 MPa RC Column (45 cm x 45 cm) | Column | 40MPa | Concrete Rectangular | 450 | 450 | 2025 | 3150 | 0.64 | 1560.55 | G300E | 9679950 | 75.95 | G300E | 0 | 0
143 | Story11 | C32 | 40 MPa RC Column (45 cm x 45 cm) | Column | 40MPa | Concrete Rectangular | 450 | 450 | 2025 | 3150 | 0.64 | 1560.55 | G300E | 14957250 | 117.36 | G300E | 0 | 0
144 | Story11 | C33 | 40 MPa RC Column (45 cm x 45 cm) | Column | 40MPa | Concrete Rectangular | 450 | 450 | 2025 | 3150 | 0.64 | 1560.55 | G300E | 14957250 | 117.36 | G300E | 0 | 0
145 | Story11 | C34 | 40 MPa RC Column (45 cm x 45 cm) | Column | 40MPa | Concrete Rectangular | 450 | 450 | 2025 | 3150 | 0.64 | 1560.55 | G300E | 9681000 | 75.96 | G300E | 0 | 0
146 | Story11 | C35 | 40 MPa RC Column (45 cm x 45 cm) | Column | 40MPa | Concrete Rectangular | 450 | 450 | 2025 | 3150 | 0.64 | 1560.55 | G300E | 6378750 | 50.05 | G300E | 0 | 0
147 | Story11 | C38 | 40 MPa RC Column (45 cm x 45 cm) | Column | 40MPa | Concrete Rectangular | 450 | 450 | 2025 | 3150 | 0.64 | 1560.55 | G300E | 6378750 | 50.05 | G300E | 0 | 0
148 | Story11 | C39 | 40 MPa RC Column (45 cm x 45 cm) | Column | 40MPa | Concrete Rectangular | 450 | 450 | 2025 | 3150 | 0.64 | 1560.55 | G300E | 9682050 | 75.97 | G300E | 0 | 0
149 | Story11 | C4 | 40 MPa RC Column (45 cm x 45 cm) | Column | 40MPa | Concrete Rectangular | 450 | 450 | 2025 | 3150 | 0.64 | 1560.55 | G300E | 8975400 | 70.42 | G300E | 0 | 0
150 | Story11 | C40 | 40 MPa RC Column (45 cm x 45 cm) | Column | 40MPa | Concrete Rectangular | 450 | 450 | 2025 | 3150 | 0.64 | 1560.55 | G300E | 14957250 | 117.36 | G300E | 0 | 0
151 | Story11 | C41 | 40 MPa RC Column (45 cm x 45 cm) | Column | 40MPa | Concrete Rectangular | 450 | 450 | 2025 | 3150 | 0.64 | 1560.55 | G300E | 11882850 | 93.24 | G300E | 0 | 0
152 | Story11 | C42 | 40 MPa RC Column (45 cm x 45 cm) | Column | 40MPa | Concrete Rectangular | 450 | 450 | 2025 | 3150 | 0.64 | 1560.55 | G300E | 46689300 | 366.34 | G300E | 0 | 0
153 | Story11 | C43 | 40 MPa RC Column (45 cm x 45 cm) | Column | 40MPa | Concrete Rectangular | 450 | 450 | 2025 | 3150 | 0.64 | 1560.55 | G300E | 40494300 | 317.73 | G300E | 0 | 0
154 | Story11 | C44 | 40 MPa RC Column (45 cm x 45 cm) | Column | 40MPa | Concrete Rectangular | 450 | 450 | 2025 | 3150 | 0.64 | 1560.55 | G300E | 6378750 | 50.05 | G300E | 0 | 0
155 | Story11 | C45 | 40 MPa RC Column (45 cm x 45 cm) | Column | 40MPa | Concrete Rectangular | 450 | 450 | 2025 | 3150 | 0.64 | 1560.55 | G300E | 6378750 | 50.05 | G300E | 0 | 0
156 | Story11 | C46 | 40 MPa RC Column (45 cm x 45 cm) | Column | 40MPa | Concrete Rectangular | 450 | 450 | 2025 | 3150 | 0.64 | 1560.55 | G300E | 40494300 | 317.73 | G300E | 0 | 0
157 | Story11 | C47 | 40 MPa RC Column (45 cm x 45 cm) | Column | 40MPa | Concrete Rectangular | 450 | 450 | 2025 | 3150 | 0.64 | 1560.55 | G300E | 46689300 | 366.34 | G300E | 0 | 0
158 | Story11 | C48 | 40 MPa RC Column (45 cm x 45 cm) | Column | 40MPa | Concrete Rectangular | 450 | 450 | 2025 | 3150 | 0.64 | 1560.55 | G300E | 11882850 | 93.24 | G300E | 0 | 0
159 | Story11 | C49 | 40 MPa RC Column (45 cm x 45 cm) | Column | 40MPa | Concrete Rectangular | 450 | 450 | 2025 | 3150 | 0.64 | 1560.55 | G300E | 9416400 | 73.88 | G300E | 0 | 0
160 | Story11 | C5 | 40 MPa RC Column (45 cm x 45 cm) | Column | 40MPa | Concrete Rectangular | 450 | 450 | 2025 | 3150 | 0.64 | 1560.55 | G300E | 8929200 | 70.06 | G300E | 0 | 0
161 | Story11 | C50 | 40 MPa RC Column (45 cm x 45 cm) | Column | 40MPa | Concrete Rectangular | 450 | 450 | 2025 | 3150 | 0.64 | 1560.55 | G300E | 47184900 | 370.23 | G300E | 0 | 0
162 | Story11 | C51 | 40 MPa RC Column (45 cm x 45 cm) | Column | 40MPa | Concrete Rectangular | 450 | 450 | 2025 | 3150 | 0.64 | 1560.55 | G300E | 43621200 | 342.27 | G300E | 0 | 0
163 | Story11 | C52 | 40 MPa RC Column (45 cm x 45 cm) | Column | 40MPa | Concrete Rectangular | 450 | 450 | 2025 | 3150 | 0.64 | 1560.55 | G300E | 6378750 | 50.05 | G300E | 0 | 0
164 | Story11 | C53 | 40 MPa RC Column (45 cm x 45 cm) | Column | 40MPa | Concrete Rectangular | 450 | 450 | 2025 | 3150 | 0.64 | 1560.55 | G300E | 6378750 | 50.05 | G300E | 0 | 0
165 | Story11 | C54 | 40 MPa RC Column (45 cm x 45 cm) | Column | 40MPa | Concrete Rectangular | 450 | 450 | 2025 | 3150 | 0.64 | 1560.55 | G300E | 43621200 | 342.27 | G300E | 0 | 0
166 | Story11 | C55 | 40 MPa RC Column (45 cm x 45 cm) | Column | 40MPa | Concrete Rectangular | 450 | 450 | 2025 | 3150 | 0.64 | 1560.55 | G300E | 47184900 | 370.23 | G300E | 0 | 0
167 | Story11 | C56 | 40 MPa RC Column (45 cm x 45 cm) | Column | 40MPa | Concrete Rectangular | 450 | 450 | 2025 | 3150 | 0.64 | 1560.55 | G300E | 9417450 | 73.89 | G300E | 0 | 0
168 | Story11 | C57 | 40 MPa RC Column (45 cm x 45 cm) | Column | 40MPa | Concrete Rectangular | 450 | 450 | 2025 | 3150 | 0.64 | 1560.55 | G300E | 11967900 | 93.9 | G300E | 0 | 0
169 | Story11 | C58 | 40 MPa RC Column (45 cm x 45 cm) | Column | 40MPa | Concrete Rectangular | 450 | 450 | 2025 | 3150 | 0.64 | 1560.55 | G300E | 9164400 | 71.91 | G300E | 0 | 0
170 | Story11 | C59 | 40 MPa RC Column (45 cm x 45 cm) | Column | 40MPa | Concrete Rectangular | 450 | 450 | 2025 | 3150 | 0.64 | 1560.55 | G300E | 10056900 | 78.91 | G300E | 0 | 0
171 | Story11 | C6 | 40 MPa RC Column (45 cm x 45 cm) | Column | 40MPa | Concrete Rectangular | 450 | 450 | 2025 | 3150 | 0.64 | 1560.55 | G300E | 10053750 | 78.89 | G300E | 0 | 0
172 | Story11 | C60 | 40 MPa RC Column (45 cm x 45 cm) | Column | 40MPa | Concrete Rectangular | 450 | 450 | 2025 | 3150 | 0.64 | 1560.55 | G300E | 8935500 | 70.11 | G300E | 0 | 0
173 | Story11 | C61 | 40 MPa RC Column (45 cm x 45 cm) | Column | 40MPa | Concrete Rectangular | 450 | 450 | 2025 | 3150 | 0.64 | 1560.55 | G300E | 8935500 | 70.11 | G300E | 0 | 0
174 | Story11 | C62 | 40 MPa RC Column (45 cm x 45 cm) | Column | 40MPa | Concrete Rectangular | 450 | 450 | 2025 | 3150 | 0.64 | 1560.55 | G300E | 10056900 | 78.91 | G300E | 0 | 0
175 | Story11 | C63 | 40 MPa RC Column (45 cm x 45 cm) | Column | 40MPa | Concrete Rectangular | 450 | 450 | 2025 | 3150 | 0.64 | 1560.55 | G300E | 9163350 | 71.9 | G300E | 0 | 0
176 | Story11 | C64 | 40 MPa RC Column (45 cm x 45 cm) | Column | 40MPa | Concrete Rectangular | 450 | 450 | 2025 | 3150 | 0.64 | 1560.55 | G300E | 11967900 | 93.9 | G300E | 0 | 0
177 | Story11 | C7 | 40 MPa RC Column (45 cm x 45 cm) | Column | 40MPa | Concrete Rectangular | 450 | 450 | 2025 | 3150 | 0.64 | 1560.55 | G300E | 9163350 | 71.9 | G300E | 0 | 0
178 | Story11 | C8 | 40 MPa RC Column (45 cm x 45 cm) | Column | 40MPa | Concrete Rectangular | 450 | 450 | 2025 | 3150 | 0.64 | 1560.55 | G300E | 11967900 | 93.9 | G300E | 0 | 0
179 | Story11 | C9 | 40 MPa RC Column (45 cm x 45 cm) | Column | 40MPa | Concrete Rectangular | 450 | 450 | 2025 | 3150 | 0.64 | 1560.55 | G300E | 9422700 | 73.93 | G300E | 0 | 0
180 | Story12 | C1 | 40 MPa RC Column (45 cm x 45 cm) | Column | 40MPa | Concrete Rectangular | 450 | 450 | 2025 | 3150 | 0.64 | 1560.55 | G300E | 8872500 | 69.62 | G300E | 0 | 0
181 | Story12 | C10 | 40 MPa RC Column (45 cm x 45 cm) | Column | 40MPa | Concrete Rectangular | 450 | 450 | 2025 | 3150 | 0.64 | 1560.55 | G300E | 38436300 | 301.59 | G300E | 0 | 0
182 | Story12 | C11 | 40 MPa RC Column (45 cm x 45 cm) | Column | 40MPa | Concrete Rectangular | 450 | 450 | 2025 | 3150 | 0.64 | 1560.55 | G300E | 35059500 | 275.09 | G300E | 0 | 0
183 | Story12 | C12 | 40 MPa RC Column (45 cm x 45 cm) | Column | 40MPa | Concrete Rectangular | 450 | 450 | 2025 | 3150 | 0.64 | 1560.55 | G300E | 6378750 | 50.05 | G300E | 0 | 0
184 | Story12 | C13 | 40 MPa RC Column (45 cm x 45 cm) | Column | 40MPa | Concrete Rectangular | 450 | 450 | 2025 | 3150 | 0.64 | 1560.55 | G300E | 6378750 | 50.05 | G300E | 0 | 0
185 | Story12 | C14 | 40 MPa RC Column (45 cm x 45 cm) | Column | 40MPa | Concrete Rectangular | 450 | 450 | 2025 | 3150 | 0.64 | 1560.55 | G300E | 35126700 | 275.62 | G300E | 0 | 0
186 | Story12 | C15 | 40 MPa RC Column (45 cm x 45 cm) | Column | 40MPa | Concrete Rectangular | 450 | 450 | 2025 | 3150 | 0.64 | 1560.55 | G300E | 38447850 | 301.68 | G300E | 0 | 0
187 | Story12 | C16 | 40 MPa RC Column (45 cm x 45 cm) | Column | 40MPa | Concrete Rectangular | 450 | 450 | 2025 | 3150 | 0.64 | 1560.55 | G300E | 6753600 | 52.99 | G300E | 0 | 0
188 | Story12 | C17 | 40 MPa RC Column (45 cm x 45 cm) | Column | 40MPa | Concrete Rectangular | 450 | 450 | 2025 | 3150 | 0.64 | 1560.55 | G300E | 8099700 | 63.55 | G300E | 0 | 0
189 | Story12 | C18 | 40 MPa RC Column (45 cm x 45 cm) | Column | 40MPa | Concrete Rectangular | 450 | 450 | 2025 | 3150 | 0.64 | 1560.55 | G300E | 37861950 | 297.08 | G300E | 0 | 0
190 | Story12 | C19 | 40 MPa RC Column (45 cm x 45 cm) | Column | 40MPa | Concrete Rectangular | 450 | 450 | 2025 | 3150 | 0.64 | 1560.55 | G300E | 32158350 | 252.33 | G300E | 0 | 0
191 | Story12 | C2 | 40 MPa RC Column (45 cm x 45 cm) | Column | 40MPa | Concrete Rectangular | 450 | 450 | 2025 | 3150 | 0.64 | 1560.55 | G300E | 6378750 | 50.05 | G300E | 0 | 0
192 | Story12 | C20 | 40 MPa RC Column (45 cm x 45 cm) | Column | 40MPa | Concrete Rectangular | 450 | 450 | 2025 | 3150 | 0.64 | 1560.55 | G300E | 6378750 | 50.05 | G300E | 0 | 0
193 | Story12 | C21 | 40 MPa RC Column (45 cm x 45 cm) | Column | 40MPa | Concrete Rectangular | 450 | 450 | 2025 | 3150 | 0.64 | 1560.55 | G300E | 6378750 | 50.05 | G300E | 0 | 0
194 | Story12 | C22 | 40 MPa RC Column (45 cm x 45 cm) | Column | 40MPa | Concrete Rectangular | 450 | 450 | 2025 | 3150 | 0.64 | 1560.55 | G300E | 32182500 | 252.52 | G300E | 0 | 0
195 | Story12 | C23 | 40 MPa RC Column (45 cm x 45 cm) | Column | 40MPa | Concrete Rectangular | 450 | 450 | 2025 | 3150 | 0.64 | 1560.55 | G300E | 37873500 | 297.17 | G300E | 0 | 0
196 | Story12 | C24 | 40 MPa RC Column (45 cm x 45 cm) | Column | 40MPa | Concrete Rectangular | 450 | 450 | 2025 | 3150 | 0.64 | 1560.55 | G300E | 8098650 | 63.55 | G300E | 0 | 0
197 | Story12 | C25 | 40 MPa RC Column (45 cm x 45 cm) | Column | 40MPa | Concrete Rectangular | 450 | 450 | 2025 | 3150 | 0.64 | 1560.55 | G300E | 10392900 | 81.55 | G300E | 0 | 0
198 | Story12 | C26 | 40 MPa RC Column (45 cm x 45 cm) | Column | 40MPa | Concrete Rectangular | 450 | 450 | 2025 | 3150 | 0.64 | 1560.55 | G300E | 6378750 | 50.05 | G300E | 0 | 0
199 | Story12 | C27 | 40 MPa RC Column (45 cm x 45 cm) | Column | 40MPa | Concrete Rectangular | 450 | 450 | 2025 | 3150 | 0.64 | 1560.55 | G300E | 6378750 | 50.05 | G300E | 0 | 0
200 | Story12 | C3 | 40 MPa RC Column (45 cm x 45 cm) | Column | 40MPa | Concrete Rectangular | 450 | 450 | 2025 | 3150 | 0.64 | 1560.55 | G300E | 6378750 | 50.05 | G300E | 0 | 0
201 | Story12 | C30 | 40 MPa RC Column (45 cm x 45 cm) | Column | 40MPa | Concrete Rectangular | 450 | 450 | 2025 | 3150 | 0.64 | 1560.55 | G300E | 6378750 | 50.05 | G300E | 0 | 0
202 | Story12 | C31 | 40 MPa RC Column (45 cm x 45 cm) | Column | 40MPa | Concrete Rectangular | 450 | 450 | 2025 | 3150 | 0.64 | 1560.55 | G300E | 6378750 | 50.05 | G300E | 0 | 0
203 | Story12 | C32 | 40 MPa RC Column (45 cm x 45 cm) | Column | 40MPa | Concrete Rectangular | 450 | 450 | 2025 | 3150 | 0.64 | 1560.55 | G300E | 10390800 | 81.53 | G300E | 0 | 0
204 | Story12 | C33 | 40 MPa RC Column (45 cm x 45 cm) | Column | 40MPa | Concrete Rectangular | 450 | 450 | 2025 | 3150 | 0.64 | 1560.55 | G300E | 10391850 | 81.54 | G300E | 0 | 0
205 | Story12 | C34 | 40 MPa RC Column (45 cm x 45 cm) | Column | 40MPa | Concrete Rectangular | 450 | 450 | 2025 | 3150 | 0.64 | 1560.55 | G300E | 6378750 | 50.05 | G300E | 0 | 0
206 | Story12 | C35 | 40 MPa RC Column (45 cm x 45 cm) | Column | 40MPa | Concrete Rectangular | 450 | 450 | 2025 | 3150 | 0.64 | 1560.55 | G300E | 6378750 | 50.05 | G300E | 0 | 0
207 | Story12 | C38 | 40 MPa RC Column (45 cm x 45 cm) | Column | 40MPa | Concrete Rectangular | 450 | 450 | 2025 | 3150 | 0.64 | 1560.55 | G300E | 6378750 | 50.05 | G300E | 0 | 0
208 | Story12 | C39 | 40 MPa RC Column (45 cm x 45 cm) | Column | 40MPa | Concrete Rectangular | 450 | 450 | 2025 | 3150 | 0.64 | 1560.55 | G300E | 6378750 | 50.05 | G300E | 0 | 0
209 | Story12 | C4 | 40 MPa RC Column (45 cm x 45 cm) | Column | 40MPa | Concrete Rectangular | 450 | 450 | 2025 | 3150 | 0.64 | 1560.55 | G300E | 6378750 | 50.05 | G300E | 0 | 0
210 | Story12 | C40 | 40 MPa RC Column (45 cm x 45 cm) | Column | 40MPa | Concrete Rectangular | 450 | 450 | 2025 | 3150 | 0.64 | 1560.55 | G300E | 10391850 | 81.54 | G300E | 0 | 0
211 | Story12 | C41 | 40 MPa RC Column (45 cm x 45 cm) | Column | 40MPa | Concrete Rectangular | 450 | 450 | 2025 | 3150 | 0.64 | 1560.55 | G300E | 8098650 | 63.55 | G300E | 0 | 0
212 | Story12 | C42 | 40 MPa RC Column (45 cm x 45 cm) | Column | 40MPa | Concrete Rectangular | 450 | 450 | 2025 | 3150 | 0.64 | 1560.55 | G300E | 37874550 | 297.18 | G300E | 0 | 0
213 | Story12 | C43 | 40 MPa RC Column (45 cm x 45 cm) | Column | 40MPa | Concrete Rectangular | 450 | 450 | 2025 | 3150 | 0.64 | 1560.55 | G300E | 32183550 | 252.52 | G300E | 0 | 0
214 | Story12 | C44 | 40 MPa RC Column (45 cm x 45 cm) | Column | 40MPa | Concrete Rectangular | 450 | 450 | 2025 | 3150 | 0.64 | 1560.55 | G300E | 6378750 | 50.05 | G300E | 0 | 0
215 | Story12 | C45 | 40 MPa RC Column (45 cm x 45 cm) | Column | 40MPa | Concrete Rectangular | 450 | 450 | 2025 | 3150 | 0.64 | 1560.55 | G300E | 6378750 | 50.05 | G300E | 0 | 0
216 | Story12 | C46 | 40 MPa RC Column (45 cm x 45 cm) | Column | 40MPa | Concrete Rectangular | 450 | 450 | 2025 | 3150 | 0.64 | 1560.55 | G300E | 32183550 | 252.52 | G300E | 0 | 0
217 | Story12 | C47 | 40 MPa RC Column (45 cm x 45 cm) | Column | 40MPa | Concrete Rectangular | 450 | 450 | 2025 | 3150 | 0.64 | 1560.55 | G300E | 37874550 | 297.18 | G300E | 0 | 0
218 | Story12 | C48 | 40 MPa RC Column (45 cm x 45 cm) | Column | 40MPa | Concrete Rectangular | 450 | 450 | 2025 | 3150 | 0.64 | 1560.55 | G300E | 8098650 | 63.55 | G300E | 0 | 0
219 | Story12 | C49 | 40 MPa RC Column (45 cm x 45 cm) | Column | 40MPa | Concrete Rectangular | 450 | 450 | 2025 | 3150 | 0.64 | 1560.55 | G300E | 6753600 | 52.99 | G300E | 0 | 0
220 | Story12 | C5 | 40 MPa RC Column (45 cm x 45 cm) | Column | 40MPa | Concrete Rectangular | 450 | 450 | 2025 | 3150 | 0.64 | 1560.55 | G300E | 6378750 | 50.05 | G300E | 0 | 0
221 | Story12 | C50 | 40 MPa RC Column (45 cm x 45 cm) | Column | 40MPa | Concrete Rectangular | 450 | 450 | 2025 | 3150 | 0.64 | 1560.55 | G300E | 38447850 | 301.68 | G300E | 0 | 0
222 | Story12 | C51 | 40 MPa RC Column (45 cm x 45 cm) | Column | 40MPa | Concrete Rectangular | 450 | 450 | 2025 | 3150 | 0.64 | 1560.55 | G300E | 35126700 | 275.62 | G300E | 0 | 0
223 | Story12 | C52 | 40 MPa RC Column (45 cm x 45 cm) | Column | 40MPa | Concrete Rectangular | 450 | 450 | 2025 | 3150 | 0.64 | 1560.55 | G300E | 6378750 | 50.05 | G300E | 0 | 0
224 | Story12 | C53 | 40 MPa RC Column (45 cm x 45 cm) | Column | 40MPa | Concrete Rectangular | 450 | 450 | 2025 | 3150 | 0.64 | 1560.55 | G300E | 6378750 | 50.05 | G300E | 0 | 0
225 | Story12 | C54 | 40 MPa RC Column (45 cm x 45 cm) | Column | 40MPa | Concrete Rectangular | 450 | 450 | 2025 | 3150 | 0.64 | 1560.55 | G300E | 35126700 | 275.62 | G300E | 0 | 0
226 | Story12 | C55 | 40 MPa RC Column (45 cm x 45 cm) | Column | 40MPa | Concrete Rectangular | 450 | 450 | 2025 | 3150 | 0.64 | 1560.55 | G300E | 38447850 | 301.68 | G300E | 0 | 0
227 | Story12 | C56 | 40 MPa RC Column (45 cm x 45 cm) | Column | 40MPa | Concrete Rectangular | 450 | 450 | 2025 | 3150 | 0.64 | 1560.55 | G300E | 6753600 | 52.99 | G300E | 0 | 0
228 | Story12 | C57 | 40 MPa RC Column (45 cm x 45 cm) | Column | 40MPa | Concrete Rectangular | 450 | 450 | 2025 | 3150 | 0.64 | 1560.55 | G300E | 8865150 | 69.56 | G300E | 0 | 0
229 | Story12 | C58 | 40 MPa RC Column (45 cm x 45 cm) | Column | 40MPa | Concrete Rectangular | 450 | 450 | 2025 | 3150 | 0.64 | 1560.55 | G300E | 6378750 | 50.05 | G300E | 0 | 0
230 | Story12 | C59 | 40 MPa RC Column (45 cm x 45 cm) | Column | 40MPa | Concrete Rectangular | 450 | 450 | 2025 | 3150 | 0.64 | 1560.55 | G300E | 6378750 | 50.05 | G300E | 0 | 0
231 | Story12 | C6 | 40 MPa RC Column (45 cm x 45 cm) | Column | 40MPa | Concrete Rectangular | 450 | 450 | 2025 | 3150 | 0.64 | 1560.55 | G300E | 6378750 | 50.05 | G300E | 0 | 0
232 | Story12 | C60 | 40 MPa RC Column (45 cm x 45 cm) | Column | 40MPa | Concrete Rectangular | 450 | 450 | 2025 | 3150 | 0.64 | 1560.55 | G300E | 6378750 | 50.05 | G300E | 0 | 0
233 | Story12 | C61 | 40 MPa RC Column (45 cm x 45 cm) | Column | 40MPa | Concrete Rectangular | 450 | 450 | 2025 | 3150 | 0.64 | 1560.55 | G300E | 6378750 | 50.05 | G300E | 0 | 0
234 | Story12 | C62 | 40 MPa RC Column (45 cm x 45 cm) | Column | 40MPa | Concrete Rectangular | 450 | 450 | 2025 | 3150 | 0.64 | 1560.55 | G300E | 6378750 | 50.05 | G300E | 0 | 0
235 | Story12 | C63 | 40 MPa RC Column (45 cm x 45 cm) | Column | 40MPa | Concrete Rectangular | 450 | 450 | 2025 | 3150 | 0.64 | 1560.55 | G300E | 6378750 | 50.05 | G300E | 0 | 0
236 | Story12 | C64 | 40 MPa RC Column (45 cm x 45 cm) | Column | 40MPa | Concrete Rectangular | 450 | 450 | 2025 | 3150 | 0.64 | 1560.55 | G300E | 8864100 | 69.55 | G300E | 0 | 0
237 | Story12 | C7 | 40 MPa RC Column (45 cm x 45 cm) | Column | 40MPa | Concrete Rectangular | 450 | 450 | 2025 | 3150 | 0.64 | 1560.55 | G300E | 6378750 | 50.05 | G300E | 0 | 0
238 | Story12 | C8 | 40 MPa RC Column (45 cm x 45 cm) | Column | 40MPa | Concrete Rectangular | 450 | 450 | 2025 | 3150 | 0.64 | 1560.55 | G300E | 8864100 | 69.55 | G300E | 0 | 0
239 | Story12 | C9 | 40 MPa RC Column (45 cm x 45 cm) | Column | 40MPa | Concrete Rectangular | 450 | 450 | 2025 | 3150 | 0.64 | 1560.55 | G300E | 6755700 | 53.01 | G300E | 0 | 0
240 | Story13 | C1 | 40 MPa RC Column (42.5 cm x 42.5 cm) | Column | 40MPa | Concrete Rectangular | 425 | 425 | 1806.3 | 3175 | 0.57 | 1403.02 | G300E | 14827250 | 116.34 | G300E | 0 | 0
241 | Story13 | C10 | 40 MPa RC Column (42.5 cm x 42.5 cm) | Column | 40MPa | Concrete Rectangular | 425 | 425 | 1806.3 | 3175 | 0.57 | 1403.02 | G300E | 39521341.67 | 310.1 | G300E | 0 | 0
242 | Story13 | C11 | 40 MPa RC Column (42.5 cm x 42.5 cm) | Column | 40MPa | Concrete Rectangular | 425 | 425 | 1806.3 | 3175 | 0.57 | 1403.02 | G300E | 35918775 | 281.83 | G300E | 0 | 0
243 | Story13 | C12 | 40 MPa RC Column (42.5 cm x 42.5 cm) | Column | 40MPa | Concrete Rectangular | 425 | 425 | 1806.3 | 3175 | 0.57 | 1403.02 | G300E | 5734050 | 44.99 | G300E | 0 | 0
244 | Story13 | C13 | 40 MPa RC Column (42.5 cm x 42.5 cm) | Column | 40MPa | Concrete Rectangular | 425 | 425 | 1806.3 | 3175 | 0.57 | 1403.02 | G300E | 5734050 | 44.99 | G300E | 0 | 0
245 | Story13 | C14 | 40 MPa RC Column (42.5 cm x 42.5 cm) | Column | 40MPa | Concrete Rectangular | 425 | 425 | 1806.3 | 3175 | 0.57 | 1403.02 | G300E | 35984391.67 | 282.35 | G300E | 0 | 0
246 | Story13 | C15 | 40 MPa RC Column (42.5 cm x 42.5 cm) | Column | 40MPa | Concrete Rectangular | 425 | 425 | 1806.3 | 3175 | 0.57 | 1403.02 | G300E | 39532983.33 | 310.19 | G300E | 0 | 0
247 | Story13 | C16 | 40 MPa RC Column (42.5 cm x 42.5 cm) | Column | 40MPa | Concrete Rectangular | 425 | 425 | 1806.3 | 3175 | 0.57 | 1403.02 | G300E | 6855883.33 | 53.79 | G300E | 0 | 0
248 | Story13 | C17 | 40 MPa RC Column (42.5 cm x 42.5 cm) | Column | 40MPa | Concrete Rectangular | 425 | 425 | 1806.3 | 3175 | 0.57 | 1403.02 | G300E | 9403291.67 | 73.78 | G300E | 0 | 0
249 | Story13 | C18 | 40 MPa RC Column (42.5 cm x 42.5 cm) | Column | 40MPa | Concrete Rectangular | 425 | 425 | 1806.3 | 3175 | 0.57 | 1403.02 | G300E | 38850358.33 | 304.83 | G300E | 0 | 0
250 | Story13 | C19 | 40 MPa RC Column (42.5 cm x 42.5 cm) | Column | 40MPa | Concrete Rectangular | 425 | 425 | 1806.3 | 3175 | 0.57 | 1403.02 | G300E | 33124775 | 259.91 | G300E | 0 | 0
251 | Story13 | C2 | 40 MPa RC Column (42.5 cm x 42.5 cm) | Column | 40MPa | Concrete Rectangular | 425 | 425 | 1806.3 | 3175 | 0.57 | 1403.02 | G300E | 6273800 | 49.23 | G300E | 0 | 0
252 | Story13 | C20 | 40 MPa RC Column (42.5 cm x 42.5 cm) | Column | 40MPa | Concrete Rectangular | 425 | 425 | 1806.3 | 3175 | 0.57 | 1403.02 | G300E | 5734050 | 44.99 | G300E | 0 | 0
253 | Story13 | C21 | 40 MPa RC Column (42.5 cm x 42.5 cm) | Column | 40MPa | Concrete Rectangular | 425 | 425 | 1806.3 | 3175 | 0.57 | 1403.02 | G300E | 5734050 | 44.99 | G300E | 0 | 0
254 | Story13 | C22 | 40 MPa RC Column (42.5 cm x 42.5 cm) | Column | 40MPa | Concrete Rectangular | 425 | 425 | 1806.3 | 3175 | 0.57 | 1403.02 | G300E | 33144883.33 | 260.07 | G300E | 0 | 0
255 | Story13 | C23 | 40 MPa RC Column (42.5 cm x 42.5 cm) | Column | 40MPa | Concrete Rectangular | 425 | 425 | 1806.3 | 3175 | 0.57 | 1403.02 | G300E | 38863058.33 | 304.93 | G300E | 0 | 0
256 | Story13 | C24 | 40 MPa RC Column (42.5 cm x 42.5 cm) | Column | 40MPa | Concrete Rectangular | 425 | 425 | 1806.3 | 3175 | 0.57 | 1403.02 | G300E | 9399058.33 | 73.75 | G300E | 0 | 0
257 | Story13 | C25 | 40 MPa RC Column (42.5 cm x 42.5 cm) | Column | 40MPa | Concrete Rectangular | 425 | 425 | 1806.3 | 3175 | 0.57 | 1403.02 | G300E | 13456708.33 | 105.59 | G300E | 0 | 0
258 | Story13 | C26 | 40 MPa RC Column (42.5 cm x 42.5 cm) | Column | 40MPa | Concrete Rectangular | 425 | 425 | 1806.3 | 3175 | 0.57 | 1403.02 | G300E | 5734050 | 44.99 | G300E | 0 | 0
259 | Story13 | C27 | 40 MPa RC Column (42.5 cm x 42.5 cm) | Column | 40MPa | Concrete Rectangular | 425 | 425 | 1806.3 | 3175 | 0.57 | 1403.02 | G300E | 5734050 | 44.99 | G300E | 0 | 0
260 | Story13 | C3 | 40 MPa RC Column (42.5 cm x 42.5 cm) | Column | 40MPa | Concrete Rectangular | 425 | 425 | 1806.3 | 3175 | 0.57 | 1403.02 | G300E | 6484408.33 | 50.88 | G300E | 0 | 0
261 | Story13 | C30 | 40 MPa RC Column (42.5 cm x 42.5 cm) | Column | 40MPa | Concrete Rectangular | 425 | 425 | 1806.3 | 3175 | 0.57 | 1403.02 | G300E | 5734050 | 44.99 | G300E | 0 | 0
262 | Story13 | C31 | 40 MPa RC Column (42.5 cm x 42.5 cm) | Column | 40MPa | Concrete Rectangular | 425 | 425 | 1806.3 | 3175 | 0.57 | 1403.02 | G300E | 5734050 | 44.99 | G300E | 0 | 0
263 | Story13 | C32 | 40 MPa RC Column (42.5 cm x 42.5 cm) | Column | 40MPa | Concrete Rectangular | 425 | 425 | 1806.3 | 3175 | 0.57 | 1403.02 | G300E | 13454591.67 | 105.57 | G300E | 0 | 0
264 | Story13 | C33 | 40 MPa RC Column (42.5 cm x 42.5 cm) | Column | 40MPa | Concrete Rectangular | 425 | 425 | 1806.3 | 3175 | 0.57 | 1403.02 | G300E | 13455650 | 105.58 | G300E | 0 | 0
265 | Story13 | C34 | 40 MPa RC Column (42.5 cm x 42.5 cm) | Column | 40MPa | Concrete Rectangular | 425 | 425 | 1806.3 | 3175 | 0.57 | 1403.02 | G300E | 5734050 | 44.99 | G300E | 0 | 0
266 | Story13 | C35 | 40 MPa RC Column (42.5 cm x 42.5 cm) | Column | 40MPa | Concrete Rectangular | 425 | 425 | 1806.3 | 3175 | 0.57 | 1403.02 | G300E | 5734050 | 44.99 | G300E | 0 | 0
267 | Story13 | C38 | 40 MPa RC Column (42.5 cm x 42.5 cm) | Column | 40MPa | Concrete Rectangular | 425 | 425 | 1806.3 | 3175 | 0.57 | 1403.02 | G300E | 5734050 | 44.99 | G300E | 0 | 0
268 | Story13 | C39 | 40 MPa RC Column (42.5 cm x 42.5 cm) | Column | 40MPa | Concrete Rectangular | 425 | 425 | 1806.3 | 3175 | 0.57 | 1403.02 | G300E | 5734050 | 44.99 | G300E | 0 | 0
269 | Story13 | C4 | 40 MPa RC Column (42.5 cm x 42.5 cm) | Column | 40MPa | Concrete Rectangular | 425 | 425 | 1806.3 | 3175 | 0.57 | 1403.02 | G300E | 6900333.33 | 54.14 | G300E | 0 | 0
270 | Story13 | C40 | 40 MPa RC Column (42.5 cm x 42.5 cm) | Column | 40MPa | Concrete Rectangular | 425 | 425 | 1806.3 | 3175 | 0.57 | 1403.02 | G300E | 13454591.67 | 105.57 | G300E | 0 | 0
271 | Story13 | C41 | 40 MPa RC Column (42.5 cm x 42.5 cm) | Column | 40MPa | Concrete Rectangular | 425 | 425 | 1806.3 | 3175 | 0.57 | 1403.02 | G300E | 9400116.67 | 73.76 | G300E | 0 | 0
272 | Story13 | C42 | 40 MPa RC Column (42.5 cm x 42.5 cm) | Column | 40MPa | Concrete Rectangular | 425 | 425 | 1806.3 | 3175 | 0.57 | 1403.02 | G300E | 38863058.33 | 304.93 | G300E | 0 | 0
273 | Story13 | C43 | 40 MPa RC Column (42.5 cm x 42.5 cm) | Column | 40MPa | Concrete Rectangular | 425 | 425 | 1806.3 | 3175 | 0.57 | 1403.02 | G300E | 33144883.33 | 260.07 | G300E | 0 | 0
274 | Story13 | C44 | 40 MPa RC Column (42.5 cm x 42.5 cm) | Column | 40MPa | Concrete Rectangular | 425 | 425 | 1806.3 | 3175 | 0.57 | 1403.02 | G300E | 5734050 | 44.99 | G300E | 0 | 0
275 | Story13 | C45 | 40 MPa RC Column (42.5 cm x 42.5 cm) | Column | 40MPa | Concrete Rectangular | 425 | 425 | 1806.3 | 3175 | 0.57 | 1403.02 | G300E | 5734050 | 44.99 | G300E | 0 | 0
276 | Story13 | C46 | 40 MPa RC Column (42.5 cm x 42.5 cm) | Column | 40MPa | Concrete Rectangular | 425 | 425 | 1806.3 | 3175 | 0.57 | 1403.02 | G300E | 33144883.33 | 260.07 | G300E | 0 | 0
277 | Story13 | C47 | 40 MPa RC Column (42.5 cm x 42.5 cm) | Column | 40MPa | Concrete Rectangular | 425 | 425 | 1806.3 | 3175 | 0.57 | 1403.02 | G300E | 38863058.33 | 304.93 | G300E | 0 | 0
278 | Story13 | C48 | 40 MPa RC Column (42.5 cm x 42.5 cm) | Column | 40MPa | Concrete Rectangular | 425 | 425 | 1806.3 | 3175 | 0.57 | 1403.02 | G300E | 9400116.67 | 73.76 | G300E | 0 | 0
279 | Story13 | C49 | 40 MPa RC Column (42.5 cm x 42.5 cm) | Column | 40MPa | Concrete Rectangular | 425 | 425 | 1806.3 | 3175 | 0.57 | 1403.02 | G300E | 6855883.33 | 53.79 | G300E | 0 | 0
280 | Story13 | C5 | 40 MPa RC Column (42.5 cm x 42.5 cm) | Column | 40MPa | Concrete Rectangular | 425 | 425 | 1806.3 | 3175 | 0.57 | 1403.02 | G300E | 6827308.33 | 53.57 | G300E | 0 | 0
281 | Story13 | C50 | 40 MPa RC Column (42.5 cm x 42.5 cm) | Column | 40MPa | Concrete Rectangular | 425 | 425 | 1806.3 | 3175 | 0.57 | 1403.02 | G300E | 39532983.33 | 310.19 | G300E | 0 | 0
282 | Story13 | C51 | 40 MPa RC Column (42.5 cm x 42.5 cm) | Column | 40MPa | Concrete Rectangular | 425 | 425 | 1806.3 | 3175 | 0.57 | 1403.02 | G300E | 35984391.67 | 282.35 | G300E | 0 | 0
283 | Story13 | C52 | 40 MPa RC Column (42.5 cm x 42.5 cm) | Column | 40MPa | Concrete Rectangular | 425 | 425 | 1806.3 | 3175 | 0.57 | 1403.02 | G300E | 5734050 | 44.99 | G300E | 0 | 0
284 | Story13 | C53 | 40 MPa RC Column (42.5 cm x 42.5 cm) | Column | 40MPa | Concrete Rectangular | 425 | 425 | 1806.3 | 3175 | 0.57 | 1403.02 | G300E | 5734050 | 44.99 | G300E | 0 | 0
285 | Story13 | C54 | 40 MPa RC Column (42.5 cm x 42.5 cm) | Column | 40MPa | Concrete Rectangular | 425 | 425 | 1806.3 | 3175 | 0.57 | 1403.02 | G300E | 35984391.67 | 282.35 | G300E | 0 | 0
286 | Story13 | C55 | 40 MPa RC Column (42.5 cm x 42.5 cm) | Column | 40MPa | Concrete Rectangular | 425 | 425 | 1806.3 | 3175 | 0.57 | 1403.02 | G300E | 39531925 | 310.18 | G300E | 0 | 0
287 | Story13 | C56 | 40 MPa RC Column (42.5 cm x 42.5 cm) | Column | 40MPa | Concrete Rectangular | 425 | 425 | 1806.3 | 3175 | 0.57 | 1403.02 | G300E | 6855883.33 | 53.79 | G300E | 0 | 0
288 | Story13 | C57 | 40 MPa RC Column (42.5 cm x 42.5 cm) | Column | 40MPa | Concrete Rectangular | 425 | 425 | 1806.3 | 3175 | 0.57 | 1403.02 | G300E | 14818783.33 | 116.27 | G300E | 0 | 0
289 | Story13 | C58 | 40 MPa RC Column (42.5 cm x 42.5 cm) | Column | 40MPa | Concrete Rectangular | 425 | 425 | 1806.3 | 3175 | 0.57 | 1403.02 | G300E | 6197600 | 48.63 | G300E | 0 | 0
290 | Story13 | C59 | 40 MPa RC Column (42.5 cm x 42.5 cm) | Column | 40MPa | Concrete Rectangular | 425 | 425 | 1806.3 | 3175 | 0.57 | 1403.02 | G300E | 6451600 | 50.62 | G300E | 0 | 0
291 | Story13 | C6 | 40 MPa RC Column (42.5 cm x 42.5 cm) | Column | 40MPa | Concrete Rectangular | 425 | 425 | 1806.3 | 3175 | 0.57 | 1403.02 | G300E | 6450541.67 | 50.61 | G300E | 0 | 0
292 | Story13 | C60 | 40 MPa RC Column (42.5 cm x 42.5 cm) | Column | 40MPa | Concrete Rectangular | 425 | 425 | 1806.3 | 3175 | 0.57 | 1403.02 | G300E | 6833658.33 | 53.62 | G300E | 0 | 0
293 | Story13 | C61 | 40 MPa RC Column (42.5 cm x 42.5 cm) | Column | 40MPa | Concrete Rectangular | 425 | 425 | 1806.3 | 3175 | 0.57 | 1403.02 | G300E | 6833658.33 | 53.62 | G300E | 0 | 0
294 | Story13 | C62 | 40 MPa RC Column (42.5 cm x 42.5 cm) | Column | 40MPa | Concrete Rectangular | 425 | 425 | 1806.3 | 3175 | 0.57 | 1403.02 | G300E | 6451600 | 50.62 | G300E | 0 | 0
295 | Story13 | C63 | 40 MPa RC Column (42.5 cm x 42.5 cm) | Column | 40MPa | Concrete Rectangular | 425 | 425 | 1806.3 | 3175 | 0.57 | 1403.02 | G300E | 6192308.33 | 48.59 | G300E | 0 | 0
296 | Story13 | C64 | 40 MPa RC Column (42.5 cm x 42.5 cm) | Column | 40MPa | Concrete Rectangular | 425 | 425 | 1806.3 | 3175 | 0.57 | 1403.02 | G300E | 14818783.33 | 116.27 | G300E | 0 | 0
297 | Story13 | C7 | 40 MPa RC Column (42.5 cm x 42.5 cm) | Column | 40MPa | Concrete Rectangular | 425 | 425 | 1806.3 | 3175 | 0.57 | 1403.02 | G300E | 6194425 | 48.6 | G300E | 0 | 0
298 | Story13 | C8 | 40 MPa RC Column (42.5 cm x 42.5 cm) | Column | 40MPa | Concrete Rectangular | 425 | 425 | 1806.3 | 3175 | 0.57 | 1403.02 | G300E | 14818783.33 | 116.27 | G300E | 0 | 0
299 | Story13 | C9 | 40 MPa RC Column (42.5 cm x 42.5 cm) | Column | 40MPa | Concrete Rectangular | 425 | 425 | 1806.3 | 3175 | 0.57 | 1403.02 | G300E | 6858000 | 53.81 | G300E | 0 | 0
300 | Story14 | C1 | 40 MPa RC Column (42.5 cm x 42.5 cm) | Column | 40MPa | Concrete Rectangular | 425 | 425 | 1806.3 | 3175 | 0.57 | 1403.02 | G300E | 5734050 | 44.99 | G300E | 0 | 0
301 | Story14 | C10 | 40 MPa RC Column (42.5 cm x 42.5 cm) | Column | 40MPa | Concrete Rectangular | 425 | 425 | 1806.3 | 3175 | 0.57 | 1403.02 | G300E | 31152041.67 | 244.43 | G300E | 0 | 0
302 | Story14 | C11 | 40 MPa RC Column (42.5 cm x 42.5 cm) | Column | 40MPa | Concrete Rectangular | 425 | 425 | 1806.3 | 3175 | 0.57 | 1403.02 | G300E | 27762200 | 217.83 | G300E | 0 | 0
303 | Story14 | C12 | 40 MPa RC Column (42.5 cm x 42.5 cm) | Column | 40MPa | Concrete Rectangular | 425 | 425 | 1806.3 | 3175 | 0.57 | 1403.02 | G300E | 5734050 | 44.99 | G300E | 0 | 0
304 | Story14 | C13 | 40 MPa RC Column (42.5 cm x 42.5 cm) | Column | 40MPa | Concrete Rectangular | 425 | 425 | 1806.3 | 3175 | 0.57 | 1403.02 | G300E | 5734050 | 44.99 | G300E | 0 | 0
305 | Story14 | C14 | 40 MPa RC Column (42.5 cm x 42.5 cm) | Column | 40MPa | Concrete Rectangular | 425 | 425 | 1806.3 | 3175 | 0.57 | 1403.02 | G300E | 27808766.67 | 218.2 | G300E | 0 | 0
306 | Story14 | C15 | 40 MPa RC Column (42.5 cm x 42.5 cm) | Column | 40MPa | Concrete Rectangular | 425 | 425 | 1806.3 | 3175 | 0.57 | 1403.02 | G300E | 31162625 | 244.51 | G300E | 0 | 0
307 | Story14 | C16 | 40 MPa RC Column (42.5 cm x 42.5 cm) | Column | 40MPa | Concrete Rectangular | 425 | 425 | 1806.3 | 3175 | 0.57 | 1403.02 | G300E | 5734050 | 44.99 | G300E | 0 | 0
308 | Story14 | C17 | 40 MPa RC Column (42.5 cm x 42.5 cm) | Column | 40MPa | Concrete Rectangular | 425 | 425 | 1806.3 | 3175 | 0.57 | 1403.02 | G300E | 5734050 | 44.99 | G300E | 0 | 0
309 | Story14 | C18 | 40 MPa RC Column (42.5 cm x 42.5 cm) | Column | 40MPa | Concrete Rectangular | 425 | 425 | 1806.3 | 3175 | 0.57 | 1403.02 | G300E | 30441900 | 238.86 | G300E | 0 | 0
310 | Story14 | C19 | 40 MPa RC Column (42.5 cm x 42.5 cm) | Column | 40MPa | Concrete Rectangular | 425 | 425 | 1806.3 | 3175 | 0.57 | 1403.02 | G300E | 24987250 | 196.06 | G300E | 0 | 0
311 | Story14 | C2 | 40 MPa RC Column (42.5 cm x 42.5 cm) | Column | 40MPa | Concrete Rectangular | 425 | 425 | 1806.3 | 3175 | 0.57 | 1403.02 | G300E | 5734050 | 44.99 | G300E | 0 | 0
312 | Story14 | C20 | 40 MPa RC Column (42.5 cm x 42.5 cm) | Column | 40MPa | Concrete Rectangular | 425 | 425 | 1806.3 | 3175 | 0.57 | 1403.02 | G300E | 5734050 | 44.99 | G300E | 0 | 0
313 | Story14 | C21 | 40 MPa RC Column (42.5 cm x 42.5 cm) | Column | 40MPa | Concrete Rectangular | 425 | 425 | 1806.3 | 3175 | 0.57 | 1403.02 | G300E | 5734050 | 44.99 | G300E | 0 | 0
314 | Story14 | C22 | 40 MPa RC Column (42.5 cm x 42.5 cm) | Column | 40MPa | Concrete Rectangular | 425 | 425 | 1806.3 | 3175 | 0.57 | 1403.02 | G300E | 25005241.67 | 196.2 | G300E | 0 | 0
315 | Story14 | C23 | 40 MPa RC Column (42.5 cm x 42.5 cm) | Column | 40MPa | Concrete Rectangular | 425 | 425 | 1806.3 | 3175 | 0.57 | 1403.02 | G300E | 30453541.67 | 238.95 | G300E | 0 | 0
316 | Story14 | C24 | 40 MPa RC Column (42.5 cm x 42.5 cm) | Column | 40MPa | Concrete Rectangular | 425 | 425 | 1806.3 | 3175 | 0.57 | 1403.02 | G300E | 5734050 | 44.99 | G300E | 0 | 0
317 | Story14 | C25 | 40 MPa RC Column (42.5 cm x 42.5 cm) | Column | 40MPa | Concrete Rectangular | 425 | 425 | 1806.3 | 3175 | 0.57 | 1403.02 | G300E | 5734050 | 44.99 | G300E | 0 | 0
318 | Story14 | C26 | 40 MPa RC Column (42.5 cm x 42.5 cm) | Column | 40MPa | Concrete Rectangular | 425 | 425 | 1806.3 | 3175 | 0.57 | 1403.02 | G300E | 5734050 | 44.99 | G300E | 0 | 0
319 | Story14 | C27 | 40 MPa RC Column (42.5 cm x 42.5 cm) | Column | 40MPa | Concrete Rectangular | 425 | 425 | 1806.3 | 3175 | 0.57 | 1403.02 | G300E | 5734050 | 44.99 | G300E | 0 | 0
320 | Story14 | C3 | 40 MPa RC Column (42.5 cm x 42.5 cm) | Column | 40MPa | Concrete Rectangular | 425 | 425 | 1806.3 | 3175 | 0.57 | 1403.02 | G300E | 5734050 | 44.99 | G300E | 0 | 0
321 | Story14 | C30 | 40 MPa RC Column (42.5 cm x 42.5 cm) | Column | 40MPa | Concrete Rectangular | 425 | 425 | 1806.3 | 3175 | 0.57 | 1403.02 | G300E | 5734050 | 44.99 | G300E | 0 | 0
322 | Story14 | C31 | 40 MPa RC Column (42.5 cm x 42.5 cm) | Column | 40MPa | Concrete Rectangular | 425 | 425 | 1806.3 | 3175 | 0.57 | 1403.02 | G300E | 5734050 | 44.99 | G300E | 0 | 0
323 | Story14 | C32 | 40 MPa RC Column (42.5 cm x 42.5 cm) | Column | 40MPa | Concrete Rectangular | 425 | 425 | 1806.3 | 3175 | 0.57 | 1403.02 | G300E | 5734050 | 44.99 | G300E | 0 | 0
324 | Story14 | C33 | 40 MPa RC Column (42.5 cm x 42.5 cm) | Column | 40MPa | Concrete Rectangular | 425 | 425 | 1806.3 | 3175 | 0.57 | 1403.02 | G300E | 5734050 | 44.99 | G300E | 0 | 0
325 | Story14 | C34 | 40 MPa RC Column (42.5 cm x 42.5 cm) | Column | 40MPa | Concrete Rectangular | 425 | 425 | 1806.3 | 3175 | 0.57 | 1403.02 | G300E | 5734050 | 44.99 | G300E | 0 | 0
326 | Story14 | C35 | 40 MPa RC Column (42.5 cm x 42.5 cm) | Column | 40MPa | Concrete Rectangular | 425 | 425 | 1806.3 | 3175 | 0.57 | 1403.02 | G300E | 5734050 | 44.99 | G300E | 0 | 0
327 | Story14 | C38 | 40 MPa RC Column (42.5 cm x 42.5 cm) | Column | 40MPa | Concrete Rectangular | 425 | 425 | 1806.3 | 3175 | 0.57 | 1403.02 | G300E | 5734050 | 44.99 | G300E | 0 | 0
328 | Story14 | C39 | 40 MPa RC Column (42.5 cm x 42.5 cm) | Column | 40MPa | Concrete Rectangular | 425 | 425 | 1806.3 | 3175 | 0.57 | 1403.02 | G300E | 5734050 | 44.99 | G300E | 0 | 0
329 | Story14 | C4 | 40 MPa RC Column (42.5 cm x 42.5 cm) | Column | 40MPa | Concrete Rectangular | 425 | 425 | 1806.3 | 3175 | 0.57 | 1403.02 | G300E | 5734050 | 44.99 | G300E | 0 | 0
330 | Story14 | C40 | 40 MPa RC Column (42.5 cm x 42.5 cm) | Column | 40MPa | Concrete Rectangular | 425 | 425 | 1806.3 | 3175 | 0.57 | 1403.02 | G300E | 5734050 | 44.99 | G300E | 0 | 0
331 | Story14 | C41 | 40 MPa RC Column (42.5 cm x 42.5 cm) | Column | 40MPa | Concrete Rectangular | 425 | 425 | 1806.3 | 3175 | 0.57 | 1403.02 | G300E | 5734050 | 44.99 | G300E | 0 | 0
332 | Story14 | C42 | 40 MPa RC Column (42.5 cm x 42.5 cm) | Column | 40MPa | Concrete Rectangular | 425 | 425 | 1806.3 | 3175 | 0.57 | 1403.02 | G300E | 30453541.67 | 238.95 | G300E | 0 | 0
333 | Story14 | C43 | 40 MPa RC Column (42.5 cm x 42.5 cm) | Column | 40MPa | Concrete Rectangular | 425 | 425 | 1806.3 | 3175 | 0.57 | 1403.02 | G300E | 25007358.33 | 196.22 | G300E | 0 | 0
334 | Story14 | C44 | 40 MPa RC Column (42.5 cm x 42.5 cm) | Column | 40MPa | Concrete Rectangular | 425 | 425 | 1806.3 | 3175 | 0.57 | 1403.02 | G300E | 5734050 | 44.99 | G300E | 0 | 0
335 | Story14 | C45 | 40 MPa RC Column (42.5 cm x 42.5 cm) | Column | 40MPa | Concrete Rectangular | 425 | 425 | 1806.3 | 3175 | 0.57 | 1403.02 | G300E | 5734050 | 44.99 | G300E | 0 | 0
336 | Story14 | C46 | 40 MPa RC Column (42.5 cm x 42.5 cm) | Column | 40MPa | Concrete Rectangular | 425 | 425 | 1806.3 | 3175 | 0.57 | 1403.02 | G300E | 25007358.33 | 196.22 | G300E | 0 | 0
337 | Story14 | C47 | 40 MPa RC Column (42.5 cm x 42.5 cm) | Column | 40MPa | Concrete Rectangular | 425 | 425 | 1806.3 | 3175 | 0.57 | 1403.02 | G300E | 30453541.67 | 238.95 | G300E | 0 | 0
338 | Story14 | C48 | 40 MPa RC Column (42.5 cm x 42.5 cm) | Column | 40MPa | Concrete Rectangular | 425 | 425 | 1806.3 | 3175 | 0.57 | 1403.02 | G300E | 5734050 | 44.99 | G300E | 0 | 0
339 | Story14 | C49 | 40 MPa RC Column (42.5 cm x 42.5 cm) | Column | 40MPa | Concrete Rectangular | 425 | 425 | 1806.3 | 3175 | 0.57 | 1403.02 | G300E | 5734050 | 44.99 | G300E | 0 | 0
340 | Story14 | C5 | 40 MPa RC Column (42.5 cm x 42.5 cm) | Column | 40MPa | Concrete Rectangular | 425 | 425 | 1806.3 | 3175 | 0.57 | 1403.02 | G300E | 5734050 | 44.99 | G300E | 0 | 0
341 | Story14 | C50 | 40 MPa RC Column (42.5 cm x 42.5 cm) | Column | 40MPa | Concrete Rectangular | 425 | 425 | 1806.3 | 3175 | 0.57 | 1403.02 | G300E | 31162625 | 244.51 | G300E | 0 | 0
342 | Story14 | C51 | 40 MPa RC Column (42.5 cm x 42.5 cm) | Column | 40MPa | Concrete Rectangular | 425 | 425 | 1806.3 | 3175 | 0.57 | 1403.02 | G300E | 27808766.67 | 218.2 | G300E | 0 | 0
343 | Story14 | C52 | 40 MPa RC Column (42.5 cm x 42.5 cm) | Column | 40MPa | Concrete Rectangular | 425 | 425 | 1806.3 | 3175 | 0.57 | 1403.02 | G300E | 5734050 | 44.99 | G300E | 0 | 0
344 | Story14 | C53 | 40 MPa RC Column (42.5 cm x 42.5 cm) | Column | 40MPa | Concrete Rectangular | 425 | 425 | 1806.3 | 3175 | 0.57 | 1403.02 | G300E | 5734050 | 44.99 | G300E | 0 | 0
345 | Story14 | C54 | 40 MPa RC Column (42.5 cm x 42.5 cm) | Column | 40MPa | Concrete Rectangular | 425 | 425 | 1806.3 | 3175 | 0.57 | 1403.02 | G300E | 27808766.67 | 218.2 | G300E | 0 | 0
346 | Story14 | C55 | 40 MPa RC Column (42.5 cm x 42.5 cm) | Column | 40MPa | Concrete Rectangular | 425 | 425 | 1806.3 | 3175 | 0.57 | 1403.02 | G300E | 31162625 | 244.51 | G300E | 0 | 0
347 | Story14 | C56 | 40 MPa RC Column (42.5 cm x 42.5 cm) | Column | 40MPa | Concrete Rectangular | 425 | 425 | 1806.3 | 3175 | 0.57 | 1403.02 | G300E | 5734050 | 44.99 | G300E | 0 | 0
348 | Story14 | C57 | 40 MPa RC Column (42.5 cm x 42.5 cm) | Column | 40MPa | Concrete Rectangular | 425 | 425 | 1806.3 | 3175 | 0.57 | 1403.02 | G300E | 5734050 | 44.99 | G300E | 0 | 0
349 | Story14 | C58 | 40 MPa RC Column (42.5 cm x 42.5 cm) | Column | 40MPa | Concrete Rectangular | 425 | 425 | 1806.3 | 3175 | 0.57 | 1403.02 | G300E | 5734050 | 44.99 | G300E | 0 | 0
350 | Story14 | C59 | 40 MPa RC Column (42.5 cm x 42.5 cm) | Column | 40MPa | Concrete Rectangular | 425 | 425 | 1806.3 | 3175 | 0.57 | 1403.02 | G300E | 5734050 | 44.99 | G300E | 0 | 0
351 | Story14 | C6 | 40 MPa RC Column (42.5 cm x 42.5 cm) | Column | 40MPa | Concrete Rectangular | 425 | 425 | 1806.3 | 3175 | 0.57 | 1403.02 | G300E | 5734050 | 44.99 | G300E | 0 | 0
352 | Story14 | C60 | 40 MPa RC Column (42.5 cm x 42.5 cm) | Column | 40MPa | Concrete Rectangular | 425 | 425 | 1806.3 | 3175 | 0.57 | 1403.02 | G300E | 5734050 | 44.99 | G300E | 0 | 0
353 | Story14 | C61 | 40 MPa RC Column (42.5 cm x 42.5 cm) | Column | 40MPa | Concrete Rectangular | 425 | 425 | 1806.3 | 3175 | 0.57 | 1403.02 | G300E | 5734050 | 44.99 | G300E | 0 | 0
354 | Story14 | C62 | 40 MPa RC Column (42.5 cm x 42.5 cm) | Column | 40MPa | Concrete Rectangular | 425 | 425 | 1806.3 | 3175 | 0.57 | 1403.02 | G300E | 5734050 | 44.99 | G300E | 0 | 0
355 | Story14 | C63 | 40 MPa RC Column (42.5 cm x 42.5 cm) | Column | 40MPa | Concrete Rectangular | 425 | 425 | 1806.3 | 3175 | 0.57 | 1403.02 | G300E | 5734050 | 44.99 | G300E | 0 | 0
356 | Story14 | C64 | 40 MPa RC Column (42.5 cm x 42.5 cm) | Column | 40MPa | Concrete Rectangular | 425 | 425 | 1806.3 | 3175 | 0.57 | 1403.02 | G300E | 5734050 | 44.99 | G300E | 0 | 0
357 | Story14 | C7 | 40 MPa RC Column (42.5 cm x 42.5 cm) | Column | 40MPa | Concrete Rectangular | 425 | 425 | 1806.3 | 3175 | 0.57 | 1403.02 | G300E | 5734050 | 44.99 | G300E | 0 | 0
358 | Story14 | C8 | 40 MPa RC Column (42.5 cm x 42.5 cm) | Column | 40MPa | Concrete Rectangular | 425 | 425 | 1806.3 | 3175 | 0.57 | 1403.02 | G300E | 5734050 | 44.99 | G300E | 0 | 0
359 | Story14 | C9 | 40 MPa RC Column (42.5 cm x 42.5 cm) | Column | 40MPa | Concrete Rectangular | 425 | 425 | 1806.3 | 3175 | 0.57 | 1403.02 | G300E | 5734050 | 44.99 | G300E | 0 | 0
360 | Story14 | D1 | 40 MPa RC Column (50 cm x 50 cm) | Column | 40MPa | Concrete Rectangular | 500 | 500 | 2500 | 8005.6 | 2 | 4896.39 | G300E | 20014000 | 157.04 | G300E | 0 | 0
361 | Story14 | D10 | 40 MPa RC Column (50 cm x 50 cm) | Column | 40MPa | Concrete Rectangular | 500 | 500 | 2500 | 8005.6 | 2 | 4896.39 | G300E | 20014000 | 157.04 | G300E | 0 | 0
362 | Story14 | D100 | 40 MPa RC Column (50 cm x 50 cm) | Column | 40MPa | Concrete Rectangular | 500 | 500 | 2500 | 8005.6 | 2 | 4896.39 | G300E | 20014000 | 157.04 | G300E | 0 | 0
363 | Story14 | D101 | 40 MPa RC Column (50 cm x 50 cm) | Column | 40MPa | Concrete Rectangular | 500 | 500 | 2500 | 8005.6 | 2 | 4896.39 | G300E | 20014000 | 157.04 | G300E | 0 | 0
364 | Story14 | D102 | 40 MPa RC Column (50 cm x 50 cm) | Column | 40MPa | Concrete Rectangular | 500 | 500 | 2500 | 8005.6 | 2 | 4896.39 | G300E | 20014000 | 157.04 | G300E | 0 | 0
365 | Story14 | D103 | 40 MPa RC Column (50 cm x 50 cm) | Column | 40MPa | Concrete Rectangular | 500 | 500 | 2500 | 8005.6 | 2 | 4896.39 | G300E | 20014000 | 157.04 | G300E | 0 | 0
366 | Story14 | D104 | 40 MPa RC Column (50 cm x 50 cm) | Column | 40MPa | Concrete Rectangular | 500 | 500 | 2500 | 8005.6 | 2 | 4896.39 | G300E | 20014000 | 157.04 | G300E | 0 | 0
367 | Story14 | D11 | 40 MPa RC Column (50 cm x 50 cm) | Column | 40MPa | Concrete Rectangular | 500 | 500 | 2500 | 5940.5 | 1.49 | 3633.33 | G300E | 14851250 | 116.53 | G300E | 0 | 0
368 | Story14 | D12 | 40 MPa RC Column (50 cm x 50 cm) | Column | 40MPa | Concrete Rectangular | 500 | 500 | 2500 | 5940.5 | 1.49 | 3633.33 | G300E | 14851250 | 116.53 | G300E | 0 | 0
369 | Story14 | D13 | 40 MPa RC Column (50 cm x 50 cm) | Column | 40MPa | Concrete Rectangular | 500 | 500 | 2500 | 5940.5 | 1.49 | 3633.33 | G300E | 43707228.75 | 342.94 | G300E | 3463311.5 | 27.17
370 | Story14 | D14 | 40 MPa RC Column (50 cm x 50 cm) | Column | 40MPa | Concrete Rectangular | 500 | 500 | 2500 | 5940.5 | 1.49 | 3633.33 | G300E | 43474064.12 | 341.11 | G300E | 3463311.5 | 27.17
371 | Story14 | D15 | 40 MPa RC Column (50 cm x 50 cm) | Column | 40MPa | Concrete Rectangular | 500 | 500 | 2500 | 5940.5 | 1.49 | 3633.33 | G300E | 14851250 | 116.53 | G300E | 0 | 0
372 | Story14 | D16 | 40 MPa RC Column (50 cm x 50 cm) | Column | 40MPa | Concrete Rectangular | 500 | 500 | 2500 | 5940.5 | 1.49 | 3633.33 | G300E | 14851250 | 116.53 | G300E | 0 | 0
373 | Story14 | D17 | 40 MPa RC Column (50 cm x 50 cm) | Column | 40MPa | Concrete Rectangular | 500 | 500 | 2500 | 5940.5 | 1.49 | 3633.33 | G300E | 79359139.5 | 622.68 | G300E | 3463311.5 | 27.17
374 | Story14 | D18 | 40 MPa RC Column (50 cm x 50 cm) | Column | 40MPa | Concrete Rectangular | 500 | 500 | 2500 | 5940.5 | 1.49 | 3633.33 | G300E | 78422025.62 | 615.33 | G300E | 3463311.5 | 27.17
375 | Story14 | D19 | 40 MPa RC Column (50 cm x 50 cm) | Column | 40MPa | Concrete Rectangular | 500 | 500 | 2500 | 5940.5 | 1.49 | 3633.33 | G300E | 14851250 | 116.53 | G300E | 0 | 0
376 | Story14 | D2 | 40 MPa RC Column (50 cm x 50 cm) | Column | 40MPa | Concrete Rectangular | 500 | 500 | 2500 | 5940.5 | 1.49 | 3633.33 | G300E | 14851250 | 116.53 | G300E | 0 | 0
377 | Story14 | D20 | 40 MPa RC Column (50 cm x 50 cm) | Column | 40MPa | Concrete Rectangular | 500 | 500 | 2500 | 5940.5 | 1.49 | 3633.33 | G300E | 14851250 | 116.53 | G300E | 0 | 0
378 | Story14 | D21 | 40 MPa RC Column (50 cm x 50 cm) | Column | 40MPa | Concrete Rectangular | 500 | 500 | 2500 | 8005.6 | 2 | 4896.39 | G300E | 20014000 | 157.04 | G300E | 0 | 0
379 | Story14 | D22 | 40 MPa RC Column (50 cm x 50 cm) | Column | 40MPa | Concrete Rectangular | 500 | 500 | 2500 | 8005.6 | 2 | 4896.39 | G300E | 31131777 | 244.27 | G300E | 583408.1 | 4.58
380 | Story14 | D23 | 40 MPa RC Column (50 cm x 50 cm) | Column | 40MPa | Concrete Rectangular | 500 | 500 | 2500 | 8005.6 | 2 | 4896.39 | G300E | 108599966.8 | 852.12 | G300E | 4667264.8 | 36.62
381 | Story14 | D24 | 40 MPa RC Column (50 cm x 50 cm) | Column | 40MPa | Concrete Rectangular | 500 | 500 | 2500 | 8005.6 | 2 | 4896.39 | G300E | 117394118.4 | 921.12 | G300E | 0 | 0
382 | Story14 | D25 | 40 MPa RC Column (50 cm x 50 cm) | Column | 40MPa | Concrete Rectangular | 500 | 500 | 2500 | 8005.6 | 2 | 4896.39 | G300E | 20014000 | 157.04 | G300E | 0 | 0
383 | Story14 | D26 | 40 MPa RC Column (50 cm x 50 cm) | Column | 40MPa | Concrete Rectangular | 500 | 500 | 2500 | 8005.6 | 2 | 4896.39 | G300E | 24282986.2 | 190.53 | G300E | 0 | 0
384 | Story14 | D27 | 40 MPa RC Column (50 cm x 50 cm) | Column | 40MPa | Concrete Rectangular | 500 | 500 | 2500 | 5940.5 | 1.49 | 3633.33 | G300E | 14851250 | 116.53 | G300E | 0 | 0
385 | Story14 | D28 | 40 MPa RC Column (50 cm x 50 cm) | Column | 40MPa | Concrete Rectangular | 500 | 500 | 2500 | 5940.5 | 1.49 | 3633.33 | G300E | 14851250 | 116.53 | G300E | 0 | 0
386 | Story14 | D29 | 40 MPa RC Column (50 cm x 50 cm) | Column | 40MPa | Concrete Rectangular | 500 | 500 | 2500 | 8005.6 | 2 | 4896.39 | G300E | 20014000 | 157.04 | G300E | 0 | 0
387 | Story14 | D3 | 40 MPa RC Column (50 cm x 50 cm) | Column | 40MPa | Concrete Rectangular | 500 | 500 | 2500 | 8005.6 | 2 | 4896.39 | G300E | 20014000 | 157.04 | G300E | 0 | 0
388 | Story14 | D30 | 40 MPa RC Column (50 cm x 50 cm) | Column | 40MPa | Concrete Rectangular | 500 | 500 | 2500 | 8005.6 | 2 | 4896.39 | G300E | 31161798 | 244.51 | G300E | 583408.1 | 4.58
389 | Story14 | D31 | 40 MPa RC Column (50 cm x 50 cm) | Column | 40MPa | Concrete Rectangular | 500 | 500 | 2500 | 8005.6 | 2 | 4896.39 | G300E | 108613976.6 | 852.23 | G300E | 4667264.8 | 36.62
390 | Story14 | D32 | 40 MPa RC Column (50 cm x 50 cm) | Column | 40MPa | Concrete Rectangular | 500 | 500 | 2500 | 5940.5 | 1.49 | 3633.33 | G300E | 52505109.25 | 411.97 | G300E | 0 | 0
391 | Story14 | D33 | 40 MPa RC Column (50 cm x 50 cm) | Column | 40MPa | Concrete Rectangular | 500 | 500 | 2500 | 5940.5 | 1.49 | 3633.33 | G300E | 52528871.25 | 412.16 | G300E | 0 | 0
392 | Story14 | D34 | 40 MPa RC Column (50 cm x 50 cm) | Column | 40MPa | Concrete Rectangular | 500 | 500 | 2500 | 8005.6 | 2 | 4896.39 | G300E | 117394118.4 | 921.12 | G300E | 0 | 0
393 | Story14 | D35 | 40 MPa RC Column (50 cm x 50 cm) | Column | 40MPa | Concrete Rectangular | 500 | 500 | 2500 | 8005.6 | 2 | 4896.39 | G300E | 20014000 | 157.04 | G300E | 0 | 0
394 | Story14 | D36 | 40 MPa RC Column (50 cm x 50 cm) | Column | 40MPa | Concrete Rectangular | 500 | 500 | 2500 | 8005.6 | 2 | 4896.39 | G300E | 24284987.6 | 190.55 | G300E | 0 | 0
395 | Story14 | D37 | 40 MPa RC Column (50 cm x 50 cm) | Column | 40MPa | Concrete Rectangular | 500 | 500 | 2500 | 5940.5 | 1.49 | 3633.33 | G300E | 14851250 | 116.53 | G300E | 0 | 0
396 | Story14 | D38 | 40 MPa RC Column (50 cm x 50 cm) | Column | 40MPa | Concrete Rectangular | 500 | 500 | 2500 | 5940.5 | 1.49 | 3633.33 | G300E | 14851250 | 116.53 | G300E | 0 | 0
397 | Story14 | D39 | 40 MPa RC Column (50 cm x 50 cm) | Column | 40MPa | Concrete Rectangular | 500 | 500 | 2500 | 5940.5 | 1.49 | 3633.33 | G300E | 14851250 | 116.53 | G300E | 0 | 0
398 | Story14 | D4 | 40 MPa RC Column (50 cm x 50 cm) | Column | 40MPa | Concrete Rectangular | 500 | 500 | 2500 | 8005.6 | 2 | 4896.39 | G300E | 20014000 | 157.04 | G300E | 0 | 0
399 | Story14 | D40 | 40 MPa RC Column (50 cm x 50 cm) | Column | 40MPa | Concrete Rectangular | 500 | 500 | 2500 | 5940.5 | 1.49 | 3633.33 | G300E | 14851250 | 116.53 | G300E | 0 | 0
400 | Story14 | D41 | 40 MPa RC Column (50 cm x 50 cm) | Column | 40MPa | Concrete Rectangular | 500 | 500 | 2500 | 5940.5 | 1.49 | 3633.33 | G300E | 14851250 | 116.53 | G300E | 0 | 0
401 | Story14 | D42 | 40 MPa RC Column (50 cm x 50 cm) | Column | 40MPa | Concrete Rectangular | 500 | 500 | 2500 | 5940.5 | 1.49 | 3633.33 | G300E | 14851250 | 116.53 | G300E | 0 | 0
402 | Story14 | D43 | 40 MPa RC Column (50 cm x 50 cm) | Column | 40MPa | Concrete Rectangular | 500 | 500 | 2500 | 5940.5 | 1.49 | 3633.33 | G300E | 14851250 | 116.53 | G300E | 0 | 0
403 | Story14 | D44 | 40 MPa RC Column (50 cm x 50 cm) | Column | 40MPa | Concrete Rectangular | 500 | 500 | 2500 | 5940.5 | 1.49 | 3633.33 | G300E | 14851250 | 116.53 | G300E | 0 | 0
404 | Story14 | D45 | 40 MPa RC Column (50 cm x 50 cm) | Column | 40MPa | Concrete Rectangular | 500 | 500 | 2500 | 5940.5 | 1.49 | 3633.33 | G300E | 14851250 | 116.53 | G300E | 0 | 0
405 | Story14 | D46 | 40 MPa RC Column (50 cm x 50 cm) | Column | 40MPa | Concrete Rectangular | 500 | 500 | 2500 | 8005.6 | 2 | 4896.39 | G300E | 20014000 | 157.04 | G300E | 0 | 0
406 | Story14 | D47 | 40 MPa RC Column (50 cm x 50 cm) | Column | 40MPa | Concrete Rectangular | 500 | 500 | 2500 | 8005.6 | 2 | 4896.39 | G300E | 20014000 | 157.04 | G300E | 0 | 0
407 | Story14 | D48 | 40 MPa RC Column (50 cm x 50 cm) | Column | 40MPa | Concrete Rectangular | 500 | 500 | 2500 | 8005.6 | 2 | 4896.39 | G300E | 20014000 | 157.04 | G300E | 0 | 0
408 | Story14 | D49 | 40 MPa RC Column (50 cm x 50 cm) | Column | 40MPa | Concrete Rectangular | 500 | 500 | 2500 | 8005.6 | 2 | 4896.39 | G300E | 20014000 | 157.04 | G300E | 0 | 0
409 | Story14 | D5 | 40 MPa RC Column (50 cm x 50 cm) | Column | 40MPa | Concrete Rectangular | 500 | 500 | 2500 | 8005.6 | 2 | 4896.39 | G300E | 20014000 | 157.04 | G300E | 0 | 0
410 | Story14 | D50 | 40 MPa RC Column (50 cm x 50 cm) | Column | 40MPa | Concrete Rectangular | 500 | 500 | 2500 | 8005.6 | 2 | 4896.39 | G300E | 20014000 | 157.04 | G300E | 0 | 0
411 | Story14 | D51 | 40 MPa RC Column (50 cm x 50 cm) | Column | 40MPa | Concrete Rectangular | 500 | 500 | 2500 | 8005.6 | 2 | 4896.39 | G300E | 20014000 | 157.04 | G300E | 0 | 0
412 | Story14 | D52 | 40 MPa RC Column (50 cm x 50 cm) | Column | 40MPa | Concrete Rectangular | 500 | 500 | 2500 | 8005.6 | 2 | 4896.39 | G300E | 20014000 | 157.04 | G300E | 0 | 0
413 | Story14 | D53 | 40 MPa RC Column (50 cm x 50 cm) | Column | 40MPa | Concrete Rectangular | 500 | 500 | 2500 | 8005.6 | 2 | 4896.39 | G300E | 20014000 | 157.04 | G300E | 0 | 0
414 | Story14 | D54 | 40 MPa RC Column (50 cm x 50 cm) | Column | 40MPa | Concrete Rectangular | 500 | 500 | 2500 | 5940.5 | 1.49 | 3633.33 | G300E | 14851250 | 116.53 | G300E | 0 | 0
415 | Story14 | D55 | 40 MPa RC Column (50 cm x 50 cm) | Column | 40MPa | Concrete Rectangular | 500 | 500 | 2500 | 8005.6 | 2 | 4896.39 | G300E | 20014000 | 157.04 | G300E | 0 | 0
416 | Story14 | D56 | 40 MPa RC Column (50 cm x 50 cm) | Column | 40MPa | Concrete Rectangular | 500 | 500 | 2500 | 8005.6 | 2 | 4896.39 | G300E | 20014000 | 157.04 | G300E | 0 | 0
417 | Story14 | D57 | 40 MPa RC Column (50 cm x 50 cm) | Column | 40MPa | Concrete Rectangular | 500 | 500 | 2500 | 8005.6 | 2 | 4896.39 | G300E | 20014000 | 157.04 | G300E | 0 | 0
418 | Story14 | D58 | 40 MPa RC Column (50 cm x 50 cm) | Column | 40MPa | Concrete Rectangular | 500 | 500 | 2500 | 5940.5 | 1.49 | 3633.33 | G300E | 14851250 | 116.53 | G300E | 0 | 0
419 | Story14 | D59 | 40 MPa RC Column (50 cm x 50 cm) | Column | 40MPa | Concrete Rectangular | 500 | 500 | 2500 | 8005.6 | 2 | 4896.39 | G300E | 20014000 | 157.04 | G300E | 0 | 0
420 | Story14 | D6 | 40 MPa RC Column (50 cm x 50 cm) | Column | 40MPa | Concrete Rectangular | 500 | 500 | 2500 | 5940.5 | 1.49 | 3633.33 | G300E | 14851250 | 116.53 | G300E | 0 | 0
421 | Story14 | D60 | 40 MPa RC Column (50 cm x 50 cm) | Column | 40MPa | Concrete Rectangular | 500 | 500 | 2500 | 5940.5 | 1.49 | 3633.33 | G300E | 14851250 | 116.53 | G300E | 0 | 0
422 | Story14 | D61 | 40 MPa RC Column (50 cm x 50 cm) | Column | 40MPa | Concrete Rectangular | 500 | 500 | 2500 | 8005.6 | 2 | 4896.39 | G300E | 20014000 | 157.04 | G300E | 0 | 0
423 | Story14 | D62 | 40 MPa RC Column (50 cm x 50 cm) | Column | 40MPa | Concrete Rectangular | 500 | 500 | 2500 | 8005.6 | 2 | 4896.39 | G300E | 20014000 | 157.04 | G300E | 0 | 0
424 | Story14 | D63 | 40 MPa RC Column (50 cm x 50 cm) | Column | 40MPa | Concrete Rectangular | 500 | 500 | 2500 | 5940.5 | 1.49 | 3633.33 | G300E | 14851250 | 116.53 | G300E | 0 | 0
425 | Story14 | D64 | 40 MPa RC Column (50 cm x 50 cm) | Column | 40MPa | Concrete Rectangular | 500 | 500 | 2500 | 5940.5 | 1.49 | 3633.33 | G300E | 14851250 | 116.53 | G300E | 0 | 0
426 | Story14 | D65 | 40 MPa RC Column (50 cm x 50 cm) | Column | 40MPa | Concrete Rectangular | 500 | 500 | 2500 | 5940.5 | 1.49 | 3633.33 | G300E | 14851250 | 116.53 | G300E | 0 | 0
427 | Story14 | D66 | 40 MPa RC Column (50 cm x 50 cm) | Column | 40MPa | Concrete Rectangular | 500 | 500 | 2500 | 5940.5 | 1.49 | 3633.33 | G300E | 14851250 | 116.53 | G300E | 0 | 0
428 | Story14 | D67 | 40 MPa RC Column (50 cm x 50 cm) | Column | 40MPa | Concrete Rectangular | 500 | 500 | 2500 | 5940.5 | 1.49 | 3633.33 | G300E | 14851250 | 116.53 | G300E | 0 | 0
429 | Story14 | D68 | 40 MPa RC Column (50 cm x 50 cm) | Column | 40MPa | Concrete Rectangular | 500 | 500 | 2500 | 5940.5 | 1.49 | 3633.33 | G300E | 14851250 | 116.53 | G300E | 0 | 0
430 | Story14 | D69 | 40 MPa RC Column (50 cm x 50 cm) | Column | 40MPa | Concrete Rectangular | 500 | 500 | 2500 | 5940.5 | 1.49 | 3633.33 | G300E | 52701145.75 | 413.51 | G300E | 0 | 0
431 | Story14 | D7 | 40 MPa RC Column (50 cm x 50 cm) | Column | 40MPa | Concrete Rectangular | 500 | 500 | 2500 | 8005.6 | 2 | 4896.39 | G300E | 20014000 | 157.04 | G300E | 0 | 0
432 | Story14 | D70 | 40 MPa RC Column (50 cm x 50 cm) | Column | 40MPa | Concrete Rectangular | 500 | 500 | 2500 | 5940.5 | 1.49 | 3633.33 | G300E | 52404120.75 | 411.18 | G300E | 0 | 0
433 | Story14 | D71 | 40 MPa RC Column (50 cm x 50 cm) | Column | 40MPa | Concrete Rectangular | 500 | 500 | 2500 | 5940.5 | 1.49 | 3633.33 | G300E | 14851250 | 116.53 | G300E | 0 | 0
434 | Story14 | D72 | 40 MPa RC Column (50 cm x 50 cm) | Column | 40MPa | Concrete Rectangular | 500 | 500 | 2500 | 5940.5 | 1.49 | 3633.33 | G300E | 14851250 | 116.53 | G300E | 0 | 0
435 | Story14 | D73 | 40 MPa RC Column (50 cm x 50 cm) | Column | 40MPa | Concrete Rectangular | 500 | 500 | 2500 | 8005.6 | 2 | 4896.39 | G300E | 24268976.4 | 190.42 | G300E | 0 | 0
436 | Story14 | D74 | 40 MPa RC Column (50 cm x 50 cm) | Column | 40MPa | Concrete Rectangular | 500 | 500 | 2500 | 8005.6 | 2 | 4896.39 | G300E | 20014000 | 157.04 | G300E | 0 | 0
437 | Story14 | D75 | 40 MPa RC Column (50 cm x 50 cm) | Column | 40MPa | Concrete Rectangular | 500 | 500 | 2500 | 8005.6 | 2 | 4896.39 | G300E | 117386112.8 | 921.05 | G300E | 0 | 0
438 | Story14 | D76 | 40 MPa RC Column (50 cm x 50 cm) | Column | 40MPa | Concrete Rectangular | 500 | 500 | 2500 | 8005.6 | 2 | 4896.39 | G300E | 108607972.4 | 852.18 | G300E | 4667264.8 | 36.62
439 | Story14 | D77 | 40 MPa RC Column (50 cm x 50 cm) | Column | 40MPa | Concrete Rectangular | 500 | 500 | 2500 | 8005.6 | 2 | 4896.39 | G300E | 31127774.2 | 244.24 | G300E | 583408.1 | 4.58
440 | Story14 | D78 | 40 MPa RC Column (50 cm x 50 cm) | Column | 40MPa | Concrete Rectangular | 500 | 500 | 2500 | 8005.6 | 2 | 4896.39 | G300E | 20014000 | 157.04 | G300E | 0 | 0
441 | Story14 | D79 | 40 MPa RC Column (50 cm x 50 cm) | Column | 40MPa | Concrete Rectangular | 500 | 500 | 2500 | 5940.5 | 1.49 | 3633.33 | G300E | 14851250 | 116.53 | G300E | 0 | 0
442 | Story14 | D8 | 40 MPa RC Column (50 cm x 50 cm) | Column | 40MPa | Concrete Rectangular | 500 | 500 | 2500 | 5940.5 | 1.49 | 3633.33 | G300E | 14851250 | 116.53 | G300E | 0 | 0
443 | Story14 | D80 | 40 MPa RC Column (50 cm x 50 cm) | Column | 40MPa | Concrete Rectangular | 500 | 500 | 2500 | 5940.5 | 1.49 | 3633.33 | G300E | 14851250 | 116.53 | G300E | 0 | 0
444 | Story14 | D81 | 40 MPa RC Column (50 cm x 50 cm) | Column | 40MPa | Concrete Rectangular | 500 | 500 | 2500 | 8005.6 | 2 | 4896.39 | G300E | 24282986.2 | 190.53 | G300E | 0 | 0
445 | Story14 | D82 | 40 MPa RC Column (50 cm x 50 cm) | Column | 40MPa | Concrete Rectangular | 500 | 500 | 2500 | 8005.6 | 2 | 4896.39 | G300E | 20014000 | 157.04 | G300E | 0 | 0
446 | Story14 | D83 | 40 MPa RC Column (50 cm x 50 cm) | Column | 40MPa | Concrete Rectangular | 500 | 500 | 2500 | 8005.6 | 2 | 4896.39 | G300E | 117396119.8 | 921.13 | G300E | 0 | 0
447 | Story14 | D84 | 40 MPa RC Column (50 cm x 50 cm) | Column | 40MPa | Concrete Rectangular | 500 | 500 | 2500 | 5940.5 | 1.49 | 3633.33 | G300E | 79298249.38 | 622.2 | G300E | 3463311.5 | 27.17
448 | Story14 | D85 | 40 MPa RC Column (50 cm x 50 cm) | Column | 40MPa | Concrete Rectangular | 500 | 500 | 2500 | 5940.5 | 1.49 | 3633.33 | G300E | 78475490.12 | 615.75 | G300E | 3463311.5 | 27.17
449 | Story14 | D86 | 40 MPa RC Column (50 cm x 50 cm) | Column | 40MPa | Concrete Rectangular | 500 | 500 | 2500 | 8005.6 | 2 | 4896.39 | G300E | 108607972.4 | 852.18 | G300E | 4667264.8 | 36.62
450 | Story14 | D87 | 40 MPa RC Column (50 cm x 50 cm) | Column | 40MPa | Concrete Rectangular | 500 | 500 | 2500 | 8005.6 | 2 | 4896.39 | G300E | 31155793.8 | 244.46 | G300E | 583408.1 | 4.58
451 | Story14 | D88 | 40 MPa RC Column (50 cm x 50 cm) | Column | 40MPa | Concrete Rectangular | 500 | 500 | 2500 | 8005.6 | 2 | 4896.39 | G300E | 20014000 | 157.04 | G300E | 0 | 0
452 | Story14 | D89 | 40 MPa RC Column (50 cm x 50 cm) | Column | 40MPa | Concrete Rectangular | 500 | 500 | 2500 | 5940.5 | 1.49 | 3633.33 | G300E | 14851250 | 116.53 | G300E | 0 | 0
453 | Story14 | D9 | 40 MPa RC Column (50 cm x 50 cm) | Column | 40MPa | Concrete Rectangular | 500 | 500 | 2500 | 8005.6 | 2 | 4896.39 | G300E | 20014000 | 157.04 | G300E | 0 | 0
454 | Story14 | D90 | 40 MPa RC Column (50 cm x 50 cm) | Column | 40MPa | Concrete Rectangular | 500 | 500 | 2500 | 5940.5 | 1.49 | 3633.33 | G300E | 14851250 | 116.53 | G300E | 0 | 0
455 | Story14 | D91 | 40 MPa RC Column (50 cm x 50 cm) | Column | 40MPa | Concrete Rectangular | 500 | 500 | 2500 | 5940.5 | 1.49 | 3633.33 | G300E | 43750297.38 | 343.28 | G300E | 3463311.5 | 27.17
456 | Story14 | D92 | 40 MPa RC Column (50 cm x 50 cm) | Column | 40MPa | Concrete Rectangular | 500 | 500 | 2500 | 5940.5 | 1.49 | 3633.33 | G300E | 43465153.38 | 341.04 | G300E | 3463311.5 | 27.17
457 | Story14 | D93 | 40 MPa RC Column (50 cm x 50 cm) | Column | 40MPa | Concrete Rectangular | 500 | 500 | 2500 | 5940.5 | 1.49 | 3633.33 | G300E | 14851250 | 116.53 | G300E | 0 | 0
458 | Story14 | D94 | 40 MPa RC Column (50 cm x 50 cm) | Column | 40MPa | Concrete Rectangular | 500 | 500 | 2500 | 5940.5 | 1.49 | 3633.33 | G300E | 14851250 | 116.53 | G300E | 0 | 0
459 | Story14 | D95 | 40 MPa RC Column (50 cm x 50 cm) | Column | 40MPa | Concrete Rectangular | 500 | 500 | 2500 | 5940.5 | 1.49 | 3633.33 | G300E | 14851250 | 116.53 | G300E | 0 | 0
460 | Story14 | D96 | 40 MPa RC Column (50 cm x 50 cm) | Column | 40MPa | Concrete Rectangular | 500 | 500 | 2500 | 5940.5 | 1.49 | 3633.33 | G300E | 14851250 | 116.53 | G300E | 0 | 0
461 | Story14 | D97 | 40 MPa RC Column (50 cm x 50 cm) | Column | 40MPa | Concrete Rectangular | 500 | 500 | 2500 | 5940.5 | 1.49 | 3633.33 | G300E | 14851250 | 116.53 | G300E | 0 | 0
462 | Story14 | D98 | 40 MPa RC Column (50 cm x 50 cm) | Column | 40MPa | Concrete Rectangular | 500 | 500 | 2500 | 8005.6 | 2 | 4896.39 | G300E | 20014000 | 157.04 | G300E | 0 | 0
463 | Story14 | D99 | 40 MPa RC Column (50 cm x 50 cm) | Column | 40MPa | Concrete Rectangular | 500 | 500 | 2500 | 8005.6 | 2 | 4896.39 | G300E | 20014000 | 157.04 | G300E | 0 | 0
464 | Story15 | C1 | 40 MPa RC Column (40 cm x 40 cm) | Column | 40MPa | Concrete Rectangular | 400 | 400 | 1600 | 3175 | 0.51 | 1242.81 | G300E | 5080000 | 39.86 | G300E | 0 | 0
465 | Story15 | C10 | 40 MPa RC Column (40 cm x 40 cm) | Column | 40MPa | Concrete Rectangular | 400 | 400 | 1600 | 3175 | 0.51 | 1242.81 | G300E | 31547858.33 | 247.54 | G300E | 0 | 0
466 | Story15 | C11 | 40 MPa RC Column (40 cm x 40 cm) | Column | 40MPa | Concrete Rectangular | 400 | 400 | 1600 | 3175 | 0.51 | 1242.81 | G300E | 28353808.33 | 222.47 | G300E | 0 | 0
467 | Story15 | C12 | 40 MPa RC Column (40 cm x 40 cm) | Column | 40MPa | Concrete Rectangular | 400 | 400 | 1600 | 3175 | 0.51 | 1242.81 | G300E | 21339175 | 167.44 | G300E | 0 | 0
468 | Story15 | C13 | 40 MPa RC Column (40 cm x 40 cm) | Column | 40MPa | Concrete Rectangular | 400 | 400 | 1600 | 3175 | 0.51 | 1242.81 | G300E | 21351875 | 167.53 | G300E | 0 | 0
469 | Story15 | C14 | 40 MPa RC Column (40 cm x 40 cm) | Column | 40MPa | Concrete Rectangular | 400 | 400 | 1600 | 3175 | 0.51 | 1242.81 | G300E | 28381325 | 222.69 | G300E | 0 | 0
470 | Story15 | C15 | 40 MPa RC Column (40 cm x 40 cm) | Column | 40MPa | Concrete Rectangular | 400 | 400 | 1600 | 3175 | 0.51 | 1242.81 | G300E | 31563733.33 | 247.66 | G300E | 0 | 0
471 | Story15 | C16 | 40 MPa RC Column (40 cm x 40 cm) | Column | 40MPa | Concrete Rectangular | 400 | 400 | 1600 | 3175 | 0.51 | 1242.81 | G300E | 5738283.33 | 45.02 | G300E | 0 | 0
472 | Story15 | C17 | 40 MPa RC Column (40 cm x 40 cm) | Column | 40MPa | Concrete Rectangular | 400 | 400 | 1600 | 3175 | 0.51 | 1242.81 | G300E | 5080000 | 39.86 | G300E | 0 | 0
473 | Story15 | C18 | 40 MPa RC Column (40 cm x 40 cm) | Column | 40MPa | Concrete Rectangular | 400 | 400 | 1600 | 3175 | 0.51 | 1242.81 | G300E | 30694841.67 | 240.84 | G300E | 0 | 0
474 | Story15 | C19 | 40 MPa RC Column (40 cm x 40 cm) | Column | 40MPa | Concrete Rectangular | 400 | 400 | 1600 | 3175 | 0.51 | 1242.81 | G300E | 25884716.67 | 203.1 | G300E | 0 | 0
475 | Story15 | C2 | 40 MPa RC Column (40 cm x 40 cm) | Column | 40MPa | Concrete Rectangular | 400 | 400 | 1600 | 3175 | 0.51 | 1242.81 | G300E | 10677525 | 83.78 | G300E | 0 | 0
476 | Story15 | C20 | 40 MPa RC Column (40 cm x 40 cm) | Column | 40MPa | Concrete Rectangular | 400 | 400 | 1600 | 3175 | 0.51 | 1242.81 | G300E | 14764808.33 | 115.85 | G300E | 0 | 0
477 | Story15 | C21 | 40 MPa RC Column (40 cm x 40 cm) | Column | 40MPa | Concrete Rectangular | 400 | 400 | 1600 | 3175 | 0.51 | 1242.81 | G300E | 14626166.67 | 114.76 | G300E | 0 | 0
478 | Story15 | C22 | 40 MPa RC Column (40 cm x 40 cm) | Column | 40MPa | Concrete Rectangular | 400 | 400 | 1600 | 3175 | 0.51 | 1242.81 | G300E | 25903766.67 | 203.25 | G300E | 0 | 0
479 | Story15 | C23 | 40 MPa RC Column (40 cm x 40 cm) | Column | 40MPa | Concrete Rectangular | 400 | 400 | 1600 | 3175 | 0.51 | 1242.81 | G300E | 30705425 | 240.93 | G300E | 0 | 0
480 | Story15 | C24 | 40 MPa RC Column (40 cm x 40 cm) | Column | 40MPa | Concrete Rectangular | 400 | 400 | 1600 | 3175 | 0.51 | 1242.81 | G300E | 5080000 | 39.86 | G300E | 0 | 0
481 | Story15 | C25 | 40 MPa RC Column (40 cm x 40 cm) | Column | 40MPa | Concrete Rectangular | 400 | 400 | 1600 | 3175 | 0.51 | 1242.81 | G300E | 5080000 | 39.86 | G300E | 0 | 0
482 | Story15 | C26 | 40 MPa RC Column (40 cm x 40 cm) | Column | 40MPa | Concrete Rectangular | 400 | 400 | 1600 | 3175 | 0.51 | 1242.81 | G300E | 27237266.67 | 213.71 | G300E | 0 | 0
483 | Story15 | C27 | 40 MPa RC Column (40 cm x 40 cm) | Column | 40MPa | Concrete Rectangular | 400 | 400 | 1600 | 3175 | 0.51 | 1242.81 | G300E | 21697950 | 170.25 | G300E | 0 | 0
484 | Story15 | C3 | 40 MPa RC Column (40 cm x 40 cm) | Column | 40MPa | Concrete Rectangular | 400 | 400 | 1600 | 3175 | 0.51 | 1242.81 | G300E | 6469591.67 | 50.76 | G300E | 0 | 0
485 | Story15 | C30 | 40 MPa RC Column (40 cm x 40 cm) | Column | 40MPa | Concrete Rectangular | 400 | 400 | 1600 | 3175 | 0.51 | 1242.81 | G300E | 21704300 | 170.3 | G300E | 0 | 0
486 | Story15 | C31 | 40 MPa RC Column (40 cm x 40 cm) | Column | 40MPa | Concrete Rectangular | 400 | 400 | 1600 | 3175 | 0.51 | 1242.81 | G300E | 27238325 | 213.72 | G300E | 0 | 0
487 | Story15 | C32 | 40 MPa RC Column (40 cm x 40 cm) | Column | 40MPa | Concrete Rectangular | 400 | 400 | 1600 | 3175 | 0.51 | 1242.81 | G300E | 5080000 | 39.86 | G300E | 0 | 0
488 | Story15 | C33 | 40 MPa RC Column (40 cm x 40 cm) | Column | 40MPa | Concrete Rectangular | 400 | 400 | 1600 | 3175 | 0.51 | 1242.81 | G300E | 5080000 | 39.86 | G300E | 0 | 0
489 | Story15 | C34 | 40 MPa RC Column (40 cm x 40 cm) | Column | 40MPa | Concrete Rectangular | 400 | 400 | 1600 | 3175 | 0.51 | 1242.81 | G300E | 27240441.67 | 213.74 | G300E | 0 | 0
490 | Story15 | C35 | 40 MPa RC Column (40 cm x 40 cm) | Column | 40MPa | Concrete Rectangular | 400 | 400 | 1600 | 3175 | 0.51 | 1242.81 | G300E | 21705358.33 | 170.31 | G300E | 0 | 0
491 | Story15 | C38 | 40 MPa RC Column (40 cm x 40 cm) | Column | 40MPa | Concrete Rectangular | 400 | 400 | 1600 | 3175 | 0.51 | 1242.81 | G300E | 21707475 | 170.32 | G300E | 0 | 0
492 | Story15 | C39 | 40 MPa RC Column (40 cm x 40 cm) | Column | 40MPa | Concrete Rectangular | 400 | 400 | 1600 | 3175 | 0.51 | 1242.81 | G300E | 27237266.67 | 213.71 | G300E | 0 | 0
493 | Story15 | C4 | 40 MPa RC Column (40 cm x 40 cm) | Column | 40MPa | Concrete Rectangular | 400 | 400 | 1600 | 3175 | 0.51 | 1242.81 | G300E | 5080000 | 39.86 | G300E | 0 | 0
494 | Story15 | C40 | 40 MPa RC Column (40 cm x 40 cm) | Column | 40MPa | Concrete Rectangular | 400 | 400 | 1600 | 3175 | 0.51 | 1242.81 | G300E | 5080000 | 39.86 | G300E | 0 | 0
495 | Story15 | C41 | 40 MPa RC Column (40 cm x 40 cm) | Column | 40MPa | Concrete Rectangular | 400 | 400 | 1600 | 3175 | 0.51 | 1242.81 | G300E | 5080000 | 39.86 | G300E | 0 | 0
496 | Story15 | C42 | 40 MPa RC Column (40 cm x 40 cm) | Column | 40MPa | Concrete Rectangular | 400 | 400 | 1600 | 3175 | 0.51 | 1242.81 | G300E | 30706483.33 | 240.93 | G300E | 0 | 0
497 | Story15 | C43 | 40 MPa RC Column (40 cm x 40 cm) | Column | 40MPa | Concrete Rectangular | 400 | 400 | 1600 | 3175 | 0.51 | 1242.81 | G300E | 25903766.67 | 203.25 | G300E | 0 | 0
498 | Story15 | C44 | 40 MPa RC Column (40 cm x 40 cm) | Column | 40MPa | Concrete Rectangular | 400 | 400 | 1600 | 3175 | 0.51 | 1242.81 | G300E | 14679083.33 | 115.18 | G300E | 0 | 0
499 | Story15 | C45 | 40 MPa RC Column (40 cm x 40 cm) | Column | 40MPa | Concrete Rectangular | 400 | 400 | 1600 | 3175 | 0.51 | 1242.81 | G300E | 14676966.67 | 115.16 | G300E | 0 | 0
500 | Story15 | C46 | 40 MPa RC Column (40 cm x 40 cm) | Column | 40MPa | Concrete Rectangular | 400 | 400 | 1600 | 3175 | 0.51 | 1242.81 | G300E | 25903766.67 | 203.25 | G300E | 0 | 0
501 | Story15 | C47 | 40 MPa RC Column (40 cm x 40 cm) | Column | 40MPa | Concrete Rectangular | 400 | 400 | 1600 | 3175 | 0.51 | 1242.81 | G300E | 30705425 | 240.93 | G300E | 0 | 0
502 | Story15 | C48 | 40 MPa RC Column (40 cm x 40 cm) | Column | 40MPa | Concrete Rectangular | 400 | 400 | 1600 | 3175 | 0.51 | 1242.81 | G300E | 5080000 | 39.86 | G300E | 0 | 0
503 | Story15 | C49 | 40 MPa RC Column (40 cm x 40 cm) | Column | 40MPa | Concrete Rectangular | 400 | 400 | 1600 | 3175 | 0.51 | 1242.81 | G300E | 5736166.67 | 45.01 | G300E | 0 | 0
504 | Story15 | C5 | 40 MPa RC Column (40 cm x 40 cm) | Column | 40MPa | Concrete Rectangular | 400 | 400 | 1600 | 3175 | 0.51 | 1242.81 | G300E | 5080000 | 39.86 | G300E | 0 | 0
505 | Story15 | C50 | 40 MPa RC Column (40 cm x 40 cm) | Column | 40MPa | Concrete Rectangular | 400 | 400 | 1600 | 3175 | 0.51 | 1242.81 | G300E | 31563733.33 | 247.66 | G300E | 0 | 0
506 | Story15 | C51 | 40 MPa RC Column (40 cm x 40 cm) | Column | 40MPa | Concrete Rectangular | 400 | 400 | 1600 | 3175 | 0.51 | 1242.81 | G300E | 28381325 | 222.69 | G300E | 0 | 0
507 | Story15 | C52 | 40 MPa RC Column (40 cm x 40 cm) | Column | 40MPa | Concrete Rectangular | 400 | 400 | 1600 | 3175 | 0.51 | 1242.81 | G300E | 21363516.67 | 167.63 | G300E | 0 | 0
508 | Story15 | C53 | 40 MPa RC Column (40 cm x 40 cm) | Column | 40MPa | Concrete Rectangular | 400 | 400 | 1600 | 3175 | 0.51 | 1242.81 | G300E | 21363516.67 | 167.63 | G300E | 0 | 0
509 | Story15 | C54 | 40 MPa RC Column (40 cm x 40 cm) | Column | 40MPa | Concrete Rectangular | 400 | 400 | 1600 | 3175 | 0.51 | 1242.81 | G300E | 28381325 | 222.69 | G300E | 0 | 0
510 | Story15 | C55 | 40 MPa RC Column (40 cm x 40 cm) | Column | 40MPa | Concrete Rectangular | 400 | 400 | 1600 | 3175 | 0.51 | 1242.81 | G300E | 31563733.33 | 247.66 | G300E | 0 | 0
511 | Story15 | C56 | 40 MPa RC Column (40 cm x 40 cm) | Column | 40MPa | Concrete Rectangular | 400 | 400 | 1600 | 3175 | 0.51 | 1242.81 | G300E | 5738283.33 | 45.02 | G300E | 0 | 0
512 | Story15 | C57 | 40 MPa RC Column (40 cm x 40 cm) | Column | 40MPa | Concrete Rectangular | 400 | 400 | 1600 | 3175 | 0.51 | 1242.81 | G300E | 5080000 | 39.86 | G300E | 0 | 0
513 | Story15 | C58 | 40 MPa RC Column (40 cm x 40 cm) | Column | 40MPa | Concrete Rectangular | 400 | 400 | 1600 | 3175 | 0.51 | 1242.81 | G300E | 10454216.67 | 82.03 | G300E | 0 | 0
514 | Story15 | C59 | 40 MPa RC Column (40 cm x 40 cm) | Column | 40MPa | Concrete Rectangular | 400 | 400 | 1600 | 3175 | 0.51 | 1242.81 | G300E | 6235700 | 48.93 | G300E | 0 | 0
515 | Story15 | C6 | 40 MPa RC Column (40 cm x 40 cm) | Column | 40MPa | Concrete Rectangular | 400 | 400 | 1600 | 3175 | 0.51 | 1242.81 | G300E | 6235700 | 48.93 | G300E | 0 | 0
516 | Story15 | C60 | 40 MPa RC Column (40 cm x 40 cm) | Column | 40MPa | Concrete Rectangular | 400 | 400 | 1600 | 3175 | 0.51 | 1242.81 | G300E | 5080000 | 39.86 | G300E | 0 | 0
517 | Story15 | C61 | 40 MPa RC Column (40 cm x 40 cm) | Column | 40MPa | Concrete Rectangular | 400 | 400 | 1600 | 3175 | 0.51 | 1242.81 | G300E | 5080000 | 39.86 | G300E | 0 | 0
518 | Story15 | C62 | 40 MPa RC Column (40 cm x 40 cm) | Column | 40MPa | Concrete Rectangular | 400 | 400 | 1600 | 3175 | 0.51 | 1242.81 | G300E | 6234641.67 | 48.92 | G300E | 0 | 0
519 | Story15 | C63 | 40 MPa RC Column (40 cm x 40 cm) | Column | 40MPa | Concrete Rectangular | 400 | 400 | 1600 | 3175 | 0.51 | 1242.81 | G300E | 10425641.67 | 81.8 | G300E | 0 | 0
520 | Story15 | C64 | 40 MPa RC Column (40 cm x 40 cm) | Column | 40MPa | Concrete Rectangular | 400 | 400 | 1600 | 3175 | 0.51 | 1242.81 | G300E | 5080000 | 39.86 | G300E | 0 | 0
521 | Story15 | C7 | 40 MPa RC Column (40 cm x 40 cm) | Column | 40MPa | Concrete Rectangular | 400 | 400 | 1600 | 3175 | 0.51 | 1242.81 | G300E | 10442575 | 81.94 | G300E | 0 | 0
522 | Story15 | C8 | 40 MPa RC Column (40 cm x 40 cm) | Column | 40MPa | Concrete Rectangular | 400 | 400 | 1600 | 3175 | 0.51 | 1242.81 | G300E | 5080000 | 39.86 | G300E | 0 | 0
523 | Story15 | C9 | 40 MPa RC Column (40 cm x 40 cm) | Column | 40MPa | Concrete Rectangular | 400 | 400 | 1600 | 3175 | 0.51 | 1242.81 | G300E | 5740400 | 45.04 | G300E | 0 | 0
524 | Story16 | C1 | 40 MPa RC Column (40 cm x 40 cm) | Column | 40MPa | Concrete Rectangular | 400 | 400 | 1600 | 3175 | 0.51 | 1242.81 | G300E | 5080000 | 39.86 | G300E | 0 | 0
525 | Story16 | C10 | 40 MPa RC Column (40 cm x 40 cm) | Column | 40MPa | Concrete Rectangular | 400 | 400 | 1600 | 3175 | 0.51 | 1242.81 | G300E | 23246291.67 | 182.4 | G300E | 0 | 0
526 | Story16 | C11 | 40 MPa RC Column (40 cm x 40 cm) | Column | 40MPa | Concrete Rectangular | 400 | 400 | 1600 | 3175 | 0.51 | 1242.81 | G300E | 20191941.67 | 158.43 | G300E | 0 | 0
527 | Story16 | C12 | 40 MPa RC Column (40 cm x 40 cm) | Column | 40MPa | Concrete Rectangular | 400 | 400 | 1600 | 3175 | 0.51 | 1242.81 | G300E | 11286066.67 | 88.55 | G300E | 0 | 0
528 | Story16 | C13 | 40 MPa RC Column (40 cm x 40 cm) | Column | 40MPa | Concrete Rectangular | 400 | 400 | 1600 | 3175 | 0.51 | 1242.81 | G300E | 11296650 | 88.64 | G300E | 0 | 0
529 | Story16 | C14 | 40 MPa RC Column (40 cm x 40 cm) | Column | 40MPa | Concrete Rectangular | 400 | 400 | 1600 | 3175 | 0.51 | 1242.81 | G300E | 20209933.33 | 158.57 | G300E | 0 | 0
530 | Story16 | C15 | 40 MPa RC Column (40 cm x 40 cm) | Column | 40MPa | Concrete Rectangular | 400 | 400 | 1600 | 3175 | 0.51 | 1242.81 | G300E | 23261108.33 | 182.52 | G300E | 0 | 0
531 | Story16 | C16 | 40 MPa RC Column (40 cm x 40 cm) | Column | 40MPa | Concrete Rectangular | 400 | 400 | 1600 | 3175 | 0.51 | 1242.81 | G300E | 5934075 | 46.56 | G300E | 0 | 0
532 | Story16 | C17 | 40 MPa RC Column (40 cm x 40 cm) | Column | 40MPa | Concrete Rectangular | 400 | 400 | 1600 | 3175 | 0.51 | 1242.81 | G300E | 5507566.67 | 43.21 | G300E | 0 | 0
533 | Story16 | C18 | 40 MPa RC Column (40 cm x 40 cm) | Column | 40MPa | Concrete Rectangular | 400 | 400 | 1600 | 3175 | 0.51 | 1242.81 | G300E | 22346708.33 | 175.34 | G300E | 0 | 0
534 | Story16 | C19 | 40 MPa RC Column (40 cm x 40 cm) | Column | 40MPa | Concrete Rectangular | 400 | 400 | 1600 | 3175 | 0.51 | 1242.81 | G300E | 17877366.67 | 140.27 | G300E | 0 | 0
535 | Story16 | C2 | 40 MPa RC Column (40 cm x 40 cm) | Column | 40MPa | Concrete Rectangular | 400 | 400 | 1600 | 3175 | 0.51 | 1242.81 | G300E | 6727825 | 52.79 | G300E | 0 | 0
536 | Story16 | C20 | 40 MPa RC Column (40 cm x 40 cm) | Column | 40MPa | Concrete Rectangular | 400 | 400 | 1600 | 3175 | 0.51 | 1242.81 | G300E | 5644091.67 | 44.29 | G300E | 0 | 0
537 | Story16 | C21 | 40 MPa RC Column (40 cm x 40 cm) | Column | 40MPa | Concrete Rectangular | 400 | 400 | 1600 | 3175 | 0.51 | 1242.81 | G300E | 5511800 | 43.25 | G300E | 0 | 0
538 | Story16 | C22 | 40 MPa RC Column (40 cm x 40 cm) | Column | 40MPa | Concrete Rectangular | 400 | 400 | 1600 | 3175 | 0.51 | 1242.81 | G300E | 17895358.33 | 140.41 | G300E | 0 | 0
539 | Story16 | C23 | 40 MPa RC Column (40 cm x 40 cm) | Column | 40MPa | Concrete Rectangular | 400 | 400 | 1600 | 3175 | 0.51 | 1242.81 | G300E | 22357291.67 | 175.42 | G300E | 0 | 0
540 | Story16 | C24 | 40 MPa RC Column (40 cm x 40 cm) | Column | 40MPa | Concrete Rectangular | 400 | 400 | 1600 | 3175 | 0.51 | 1242.81 | G300E | 5507566.67 | 43.21 | G300E | 0 | 0
541 | Story16 | C25 | 40 MPa RC Column (40 cm x 40 cm) | Column | 40MPa | Concrete Rectangular | 400 | 400 | 1600 | 3175 | 0.51 | 1242.81 | G300E | 5080000 | 39.86 | G300E | 0 | 0
542 | Story16 | C26 | 40 MPa RC Column (40 cm x 40 cm) | Column | 40MPa | Concrete Rectangular | 400 | 400 | 1600 | 3175 | 0.51 | 1242.81 | G300E | 16543866.67 | 129.81 | G300E | 0 | 0
543 | Story16 | C27 | 40 MPa RC Column (40 cm x 40 cm) | Column | 40MPa | Concrete Rectangular | 400 | 400 | 1600 | 3175 | 0.51 | 1242.81 | G300E | 11613091.67 | 91.12 | G300E | 0 | 0
544 | Story16 | C3 | 40 MPa RC Column (40 cm x 40 cm) | Column | 40MPa | Concrete Rectangular | 400 | 400 | 1600 | 3175 | 0.51 | 1242.81 | G300E | 5341408.33 | 41.91 | G300E | 0 | 0
545 | Story16 | C30 | 40 MPa RC Column (40 cm x 40 cm) | Column | 40MPa | Concrete Rectangular | 400 | 400 | 1600 | 3175 | 0.51 | 1242.81 | G300E | 11618383.33 | 91.16 | G300E | 0 | 0
546 | Story16 | C31 | 40 MPa RC Column (40 cm x 40 cm) | Column | 40MPa | Concrete Rectangular | 400 | 400 | 1600 | 3175 | 0.51 | 1242.81 | G300E | 16544925 | 129.82 | G300E | 0 | 0
547 | Story16 | C32 | 40 MPa RC Column (40 cm x 40 cm) | Column | 40MPa | Concrete Rectangular | 400 | 400 | 1600 | 3175 | 0.51 | 1242.81 | G300E | 5080000 | 39.86 | G300E | 0 | 0
548 | Story16 | C33 | 40 MPa RC Column (40 cm x 40 cm) | Column | 40MPa | Concrete Rectangular | 400 | 400 | 1600 | 3175 | 0.51 | 1242.81 | G300E | 5080000 | 39.86 | G300E | 0 | 0
549 | Story16 | C34 | 40 MPa RC Column (40 cm x 40 cm) | Column | 40MPa | Concrete Rectangular | 400 | 400 | 1600 | 3175 | 0.51 | 1242.81 | G300E | 16547041.67 | 129.83 | G300E | 0 | 0
550 | Story16 | C35 | 40 MPa RC Column (40 cm x 40 cm) | Column | 40MPa | Concrete Rectangular | 400 | 400 | 1600 | 3175 | 0.51 | 1242.81 | G300E | 11618383.33 | 91.16 | G300E | 0 | 0
551 | Story16 | C38 | 40 MPa RC Column (40 cm x 40 cm) | Column | 40MPa | Concrete Rectangular | 400 | 400 | 1600 | 3175 | 0.51 | 1242.81 | G300E | 11620500 | 91.18 | G300E | 0 | 0
552 | Story16 | C39 | 40 MPa RC Column (40 cm x 40 cm) | Column | 40MPa | Concrete Rectangular | 400 | 400 | 1600 | 3175 | 0.51 | 1242.81 | G300E | 16543866.67 | 129.81 | G300E | 0 | 0
553 | Story16 | C4 | 40 MPa RC Column (40 cm x 40 cm) | Column | 40MPa | Concrete Rectangular | 400 | 400 | 1600 | 3175 | 0.51 | 1242.81 | G300E | 5080000 | 39.86 | G300E | 0 | 0
554 | Story16 | C40 | 40 MPa RC Column (40 cm x 40 cm) | Column | 40MPa | Concrete Rectangular | 400 | 400 | 1600 | 3175 | 0.51 | 1242.81 | G300E | 5080000 | 39.86 | G300E | 0 | 0
555 | Story16 | C41 | 40 MPa RC Column (40 cm x 40 cm) | Column | 40MPa | Concrete Rectangular | 400 | 400 | 1600 | 3175 | 0.51 | 1242.81 | G300E | 5507566.67 | 43.21 | G300E | 0 | 0
556 | Story16 | C42 | 40 MPa RC Column (40 cm x 40 cm) | Column | 40MPa | Concrete Rectangular | 400 | 400 | 1600 | 3175 | 0.51 | 1242.81 | G300E | 22357291.67 | 175.42 | G300E | 0 | 0
557 | Story16 | C43 | 40 MPa RC Column (40 cm x 40 cm) | Column | 40MPa | Concrete Rectangular | 400 | 400 | 1600 | 3175 | 0.51 | 1242.81 | G300E | 17895358.33 | 140.41 | G300E | 0 | 0
558 | Story16 | C44 | 40 MPa RC Column (40 cm x 40 cm) | Column | 40MPa | Concrete Rectangular | 400 | 400 | 1600 | 3175 | 0.51 | 1242.81 | G300E | 5558366.67 | 43.61 | G300E | 0 | 0
559 | Story16 | C45 | 40 MPa RC Column (40 cm x 40 cm) | Column | 40MPa | Concrete Rectangular | 400 | 400 | 1600 | 3175 | 0.51 | 1242.81 | G300E | 5555191.67 | 43.59 | G300E | 0 | 0
560 | Story16 | C46 | 40 MPa RC Column (40 cm x 40 cm) | Column | 40MPa | Concrete Rectangular | 400 | 400 | 1600 | 3175 | 0.51 | 1242.81 | G300E | 17895358.33 | 140.41 | G300E | 0 | 0
561 | Story16 | C47 | 40 MPa RC Column (40 cm x 40 cm) | Column | 40MPa | Concrete Rectangular | 400 | 400 | 1600 | 3175 | 0.51 | 1242.81 | G300E | 22357291.67 | 175.42 | G300E | 0 | 0
562 | Story16 | C48 | 40 MPa RC Column (40 cm x 40 cm) | Column | 40MPa | Concrete Rectangular | 400 | 400 | 1600 | 3175 | 0.51 | 1242.81 | G300E | 5507566.67 | 43.21 | G300E | 0 | 0
563 | Story16 | C49 | 40 MPa RC Column (40 cm x 40 cm) | Column | 40MPa | Concrete Rectangular | 400 | 400 | 1600 | 3175 | 0.51 | 1242.81 | G300E | 5934075 | 46.56 | G300E | 0 | 0
564 | Story16 | C5 | 40 MPa RC Column (40 cm x 40 cm) | Column | 40MPa | Concrete Rectangular | 400 | 400 | 1600 | 3175 | 0.51 | 1242.81 | G300E | 5080000 | 39.86 | G300E | 0 | 0
565 | Story16 | C50 | 40 MPa RC Column (40 cm x 40 cm) | Column | 40MPa | Concrete Rectangular | 400 | 400 | 1600 | 3175 | 0.51 | 1242.81 | G300E | 23261108.33 | 182.52 | G300E | 0 | 0
566 | Story16 | C51 | 40 MPa RC Column (40 cm x 40 cm) | Column | 40MPa | Concrete Rectangular | 400 | 400 | 1600 | 3175 | 0.51 | 1242.81 | G300E | 20209933.33 | 158.57 | G300E | 0 | 0
567 | Story16 | C52 | 40 MPa RC Column (40 cm x 40 cm) | Column | 40MPa | Concrete Rectangular | 400 | 400 | 1600 | 3175 | 0.51 | 1242.81 | G300E | 11307233.33 | 88.72 | G300E | 0 | 0
568 | Story16 | C53 | 40 MPa RC Column (40 cm x 40 cm) | Column | 40MPa | Concrete Rectangular | 400 | 400 | 1600 | 3175 | 0.51 | 1242.81 | G300E | 11307233.33 | 88.72 | G300E | 0 | 0
569 | Story16 | C54 | 40 MPa RC Column (40 cm x 40 cm) | Column | 40MPa | Concrete Rectangular | 400 | 400 | 1600 | 3175 | 0.51 | 1242.81 | G300E | 20208875 | 158.57 | G300E | 0 | 0
570 | Story16 | C55 | 40 MPa RC Column (40 cm x 40 cm) | Column | 40MPa | Concrete Rectangular | 400 | 400 | 1600 | 3175 | 0.51 | 1242.81 | G300E | 23260050 | 182.51 | G300E | 0 | 0
571 | Story16 | C56 | 40 MPa RC Column (40 cm x 40 cm) | Column | 40MPa | Concrete Rectangular | 400 | 400 | 1600 | 3175 | 0.51 | 1242.81 | G300E | 5935133.33 | 46.57 | G300E | 0 | 0
572 | Story16 | C57 | 40 MPa RC Column (40 cm x 40 cm) | Column | 40MPa | Concrete Rectangular | 400 | 400 | 1600 | 3175 | 0.51 | 1242.81 | G300E | 5080000 | 39.86 | G300E | 0 | 0
573 | Story16 | C58 | 40 MPa RC Column (40 cm x 40 cm) | Column | 40MPa | Concrete Rectangular | 400 | 400 | 1600 | 3175 | 0.51 | 1242.81 | G300E | 6772275 | 53.14 | G300E | 0 | 0
574 | Story16 | C59 | 40 MPa RC Column (40 cm x 40 cm) | Column | 40MPa | Concrete Rectangular | 400 | 400 | 1600 | 3175 | 0.51 | 1242.81 | G300E | 5182658.33 | 40.67 | G300E | 0 | 0
575 | Story16 | C6 | 40 MPa RC Column (40 cm x 40 cm) | Column | 40MPa | Concrete Rectangular | 400 | 400 | 1600 | 3175 | 0.51 | 1242.81 | G300E | 5183716.67 | 40.67 | G300E | 0 | 0
576 | Story16 | C60 | 40 MPa RC Column (40 cm x 40 cm) | Column | 40MPa | Concrete Rectangular | 400 | 400 | 1600 | 3175 | 0.51 | 1242.81 | G300E | 5080000 | 39.86 | G300E | 0 | 0
577 | Story16 | C61 | 40 MPa RC Column (40 cm x 40 cm) | Column | 40MPa | Concrete Rectangular | 400 | 400 | 1600 | 3175 | 0.51 | 1242.81 | G300E | 5080000 | 39.86 | G300E | 0 | 0
578 | Story16 | C62 | 40 MPa RC Column (40 cm x 40 cm) | Column | 40MPa | Concrete Rectangular | 400 | 400 | 1600 | 3175 | 0.51 | 1242.81 | G300E | 5182658.33 | 40.67 | G300E | 0 | 0
579 | Story16 | C63 | 40 MPa RC Column (40 cm x 40 cm) | Column | 40MPa | Concrete Rectangular | 400 | 400 | 1600 | 3175 | 0.51 | 1242.81 | G300E | 6770158.33 | 53.12 | G300E | 0 | 0
580 | Story16 | C64 | 40 MPa RC Column (40 cm x 40 cm) | Column | 40MPa | Concrete Rectangular | 400 | 400 | 1600 | 3175 | 0.51 | 1242.81 | G300E | 5080000 | 39.86 | G300E | 0 | 0
581 | Story16 | C7 | 40 MPa RC Column (40 cm x 40 cm) | Column | 40MPa | Concrete Rectangular | 400 | 400 | 1600 | 3175 | 0.51 | 1242.81 | G300E | 6772275 | 53.14 | G300E | 0 | 0
582 | Story16 | C8 | 40 MPa RC Column (40 cm x 40 cm) | Column | 40MPa | Concrete Rectangular | 400 | 400 | 1600 | 3175 | 0.51 | 1242.81 | G300E | 5080000 | 39.86 | G300E | 0 | 0
583 | Story16 | C9 | 40 MPa RC Column (40 cm x 40 cm) | Column | 40MPa | Concrete Rectangular | 400 | 400 | 1600 | 3175 | 0.51 | 1242.81 | G300E | 5936191.67 | 46.58 | G300E | 0 | 0
584 | Story17 | C1 | 40 MPa RC Column (35 cm x 35 cm) | Column | 40MPa | Concrete Rectangular | 350 | 350 | 1225 | 3175 | 0.39 | 951.53 | G300E | 3889375 | 30.52 | G300E | 0 | 0
585 | Story17 | C10 | 40 MPa RC Column (35 cm x 35 cm) | Column | 40MPa | Concrete Rectangular | 350 | 350 | 1225 | 3175 | 0.39 | 951.53 | G300E | 30672616.67 | 240.67 | G300E | 0 | 0
586 | Story17 | C11 | 40 MPa RC Column (35 cm x 35 cm) | Column | 40MPa | Concrete Rectangular | 350 | 350 | 1225 | 3175 | 0.39 | 951.53 | G300E | 27854275 | 218.55 | G300E | 0 | 0
587 | Story17 | C12 | 40 MPa RC Column (35 cm x 35 cm) | Column | 40MPa | Concrete Rectangular | 350 | 350 | 1225 | 3175 | 0.39 | 951.53 | G300E | 16852900 | 132.23 | G300E | 0 | 0
588 | Story17 | C13 | 40 MPa RC Column (35 cm x 35 cm) | Column | 40MPa | Concrete Rectangular | 350 | 350 | 1225 | 3175 | 0.39 | 951.53 | G300E | 16858191.67 | 132.28 | G300E | 0 | 0
589 | Story17 | C14 | 40 MPa RC Column (35 cm x 35 cm) | Column | 40MPa | Concrete Rectangular | 350 | 350 | 1225 | 3175 | 0.39 | 951.53 | G300E | 27864858.33 | 218.64 | G300E | 0 | 0
590 | Story17 | C15 | 40 MPa RC Column (35 cm x 35 cm) | Column | 40MPa | Concrete Rectangular | 350 | 350 | 1225 | 3175 | 0.39 | 951.53 | G300E | 30686375 | 240.78 | G300E | 0 | 0
591 | Story17 | C16 | 40 MPa RC Column (35 cm x 35 cm) | Column | 40MPa | Concrete Rectangular | 350 | 350 | 1225 | 3175 | 0.39 | 951.53 | G300E | 11932708.33 | 93.63 | G300E | 0 | 0
592 | Story17 | C17 | 40 MPa RC Column (35 cm x 35 cm) | Column | 40MPa | Concrete Rectangular | 350 | 350 | 1225 | 3175 | 0.39 | 951.53 | G300E | 10968566.67 | 86.06 | G300E | 0 | 0
593 | Story17 | C18 | 40 MPa RC Column (35 cm x 35 cm) | Column | 40MPa | Concrete Rectangular | 350 | 350 | 1225 | 3175 | 0.39 | 951.53 | G300E | 29782558.33 | 233.69 | G300E | 0 | 0
594 | Story17 | C19 | 40 MPa RC Column (35 cm x 35 cm) | Column | 40MPa | Concrete Rectangular | 350 | 350 | 1225 | 3175 | 0.39 | 951.53 | G300E | 25612725 | 200.97 | G300E | 0 | 0
595 | Story17 | C2 | 40 MPa RC Column (35 cm x 35 cm) | Column | 40MPa | Concrete Rectangular | 350 | 350 | 1225 | 3175 | 0.39 | 951.53 | G300E | 13543491.67 | 106.27 | G300E | 0 | 0
596 | Story17 | C20 | 40 MPa RC Column (35 cm x 35 cm) | Column | 40MPa | Concrete Rectangular | 350 | 350 | 1225 | 3175 | 0.39 | 951.53 | G300E | 12214225 | 95.84 | G300E | 0 | 0
597 | Story17 | C21 | 40 MPa RC Column (35 cm x 35 cm) | Column | 40MPa | Concrete Rectangular | 350 | 350 | 1225 | 3175 | 0.39 | 951.53 | G300E | 12107333.33 | 95 | G300E | 0 | 0
598 | Story17 | C22 | 40 MPa RC Column (35 cm x 35 cm) | Column | 40MPa | Concrete Rectangular | 350 | 350 | 1225 | 3175 | 0.39 | 951.53 | G300E | 25629658.33 | 201.1 | G300E | 0 | 0
599 | Story17 | C23 | 40 MPa RC Column (35 cm x 35 cm) | Column | 40MPa | Concrete Rectangular | 350 | 350 | 1225 | 3175 | 0.39 | 951.53 | G300E | 29792083.33 | 233.76 | G300E | 0 | 0
600 | Story17 | C24 | 40 MPa RC Column (35 cm x 35 cm) | Column | 40MPa | Concrete Rectangular | 350 | 350 | 1225 | 3175 | 0.39 | 951.53 | G300E | 10966450 | 86.05 | G300E | 0 | 0
601 | Story17 | C25 | 40 MPa RC Column (35 cm x 35 cm) | Column | 40MPa | Concrete Rectangular | 350 | 350 | 1225 | 3175 | 0.39 | 951.53 | G300E | 7260166.67 | 56.97 | G300E | 0 | 0
602 | Story17 | C26 | 40 MPa RC Column (35 cm x 35 cm) | Column | 40MPa | Concrete Rectangular | 350 | 350 | 1225 | 3175 | 0.39 | 951.53 | G300E | 21656675 | 169.93 | G300E | 0 | 0
603 | Story17 | C27 | 40 MPa RC Column (35 cm x 35 cm) | Column | 40MPa | Concrete Rectangular | 350 | 350 | 1225 | 3175 | 0.39 | 951.53 | G300E | 17087850 | 134.08 | G300E | 0 | 0
604 | Story17 | C3 | 40 MPa RC Column (35 cm x 35 cm) | Column | 40MPa | Concrete Rectangular | 350 | 350 | 1225 | 3175 | 0.39 | 951.53 | G300E | 10947400 | 85.9 | G300E | 0 | 0
605 | Story17 | C30 | 40 MPa RC Column (35 cm x 35 cm) | Column | 40MPa | Concrete Rectangular | 350 | 350 | 1225 | 3175 | 0.39 | 951.53 | G300E | 17092083.33 | 134.11 | G300E | 0 | 0
606 | Story17 | C31 | 40 MPa RC Column (35 cm x 35 cm) | Column | 40MPa | Concrete Rectangular | 350 | 350 | 1225 | 3175 | 0.39 | 951.53 | G300E | 21658791.67 | 169.94 | G300E | 0 | 0
607 | Story17 | C32 | 40 MPa RC Column (35 cm x 35 cm) | Column | 40MPa | Concrete Rectangular | 350 | 350 | 1225 | 3175 | 0.39 | 951.53 | G300E | 7259108.33 | 56.96 | G300E | 0 | 0
608 | Story17 | C33 | 40 MPa RC Column (35 cm x 35 cm) | Column | 40MPa | Concrete Rectangular | 350 | 350 | 1225 | 3175 | 0.39 | 951.53 | G300E | 7260166.67 | 56.97 | G300E | 0 | 0
609 | Story17 | C34 | 40 MPa RC Column (35 cm x 35 cm) | Column | 40MPa | Concrete Rectangular | 350 | 350 | 1225 | 3175 | 0.39 | 951.53 | G300E | 21658791.67 | 169.94 | G300E | 0 | 0
610 | Story17 | C35 | 40 MPa RC Column (35 cm x 35 cm) | Column | 40MPa | Concrete Rectangular | 350 | 350 | 1225 | 3175 | 0.39 | 951.53 | G300E | 17092083.33 | 134.11 | G300E | 0 | 0
611 | Story17 | C38 | 40 MPa RC Column (35 cm x 35 cm) | Column | 40MPa | Concrete Rectangular | 350 | 350 | 1225 | 3175 | 0.39 | 951.53 | G300E | 17093141.67 | 134.12 | G300E | 0 | 0
612 | Story17 | C39 | 40 MPa RC Column (35 cm x 35 cm) | Column | 40MPa | Concrete Rectangular | 350 | 350 | 1225 | 3175 | 0.39 | 951.53 | G300E | 21658791.67 | 169.94 | G300E | 0 | 0
613 | Story17 | C4 | 40 MPa RC Column (35 cm x 35 cm) | Column | 40MPa | Concrete Rectangular | 350 | 350 | 1225 | 3175 | 0.39 | 951.53 | G300E | 3889375 | 30.52 | G300E | 0 | 0
614 | Story17 | C40 | 40 MPa RC Column (35 cm x 35 cm) | Column | 40MPa | Concrete Rectangular | 350 | 350 | 1225 | 3175 | 0.39 | 951.53 | G300E | 7259108.33 | 56.96 | G300E | 0 | 0
615 | Story17 | C41 | 40 MPa RC Column (35 cm x 35 cm) | Column | 40MPa | Concrete Rectangular | 350 | 350 | 1225 | 3175 | 0.39 | 951.53 | G300E | 10966450 | 86.05 | G300E | 0 | 0
616 | Story17 | C42 | 40 MPa RC Column (35 cm x 35 cm) | Column | 40MPa | Concrete Rectangular | 350 | 350 | 1225 | 3175 | 0.39 | 951.53 | G300E | 29792083.33 | 233.76 | G300E | 0 | 0
617 | Story17 | C43 | 40 MPa RC Column (35 cm x 35 cm) | Column | 40MPa | Concrete Rectangular | 350 | 350 | 1225 | 3175 | 0.39 | 951.53 | G300E | 25629658.33 | 201.1 | G300E | 0 | 0
618 | Story17 | C44 | 40 MPa RC Column (35 cm x 35 cm) | Column | 40MPa | Concrete Rectangular | 350 | 350 | 1225 | 3175 | 0.39 | 951.53 | G300E | 12143316.67 | 95.28 | G300E | 0 | 0
619 | Story17 | C45 | 40 MPa RC Column (35 cm x 35 cm) | Column | 40MPa | Concrete Rectangular | 350 | 350 | 1225 | 3175 | 0.39 | 951.53 | G300E | 12141200 | 95.26 | G300E | 0 | 0
620 | Story17 | C46 | 40 MPa RC Column (35 cm x 35 cm) | Column | 40MPa | Concrete Rectangular | 350 | 350 | 1225 | 3175 | 0.39 | 951.53 | G300E | 25629658.33 | 201.1 | G300E | 0 | 0
621 | Story17 | C47 | 40 MPa RC Column (35 cm x 35 cm) | Column | 40MPa | Concrete Rectangular | 350 | 350 | 1225 | 3175 | 0.39 | 951.53 | G300E | 29792083.33 | 233.76 | G300E | 0 | 0
622 | Story17 | C48 | 40 MPa RC Column (35 cm x 35 cm) | Column | 40MPa | Concrete Rectangular | 350 | 350 | 1225 | 3175 | 0.39 | 951.53 | G300E | 10966450 | 86.05 | G300E | 0 | 0
623 | Story17 | C49 | 40 MPa RC Column (35 cm x 35 cm) | Column | 40MPa | Concrete Rectangular | 350 | 350 | 1225 | 3175 | 0.39 | 951.53 | G300E | 11931650 | 93.62 | G300E | 0 | 0
624 | Story17 | C5 | 40 MPa RC Column (35 cm x 35 cm) | Column | 40MPa | Concrete Rectangular | 350 | 350 | 1225 | 3175 | 0.39 | 951.53 | G300E | 3889375 | 30.52 | G300E | 0 | 0
625 | Story17 | C50 | 40 MPa RC Column (35 cm x 35 cm) | Column | 40MPa | Concrete Rectangular | 350 | 350 | 1225 | 3175 | 0.39 | 951.53 | G300E | 30686375 | 240.78 | G300E | 0 | 0
626 | Story17 | C51 | 40 MPa RC Column (35 cm x 35 cm) | Column | 40MPa | Concrete Rectangular | 350 | 350 | 1225 | 3175 | 0.39 | 951.53 | G300E | 27864858.33 | 218.64 | G300E | 0 | 0
627 | Story17 | C52 | 40 MPa RC Column (35 cm x 35 cm) | Column | 40MPa | Concrete Rectangular | 350 | 350 | 1225 | 3175 | 0.39 | 951.53 | G300E | 16865600 | 132.33 | G300E | 0 | 0
628 | Story17 | C53 | 40 MPa RC Column (35 cm x 35 cm) | Column | 40MPa | Concrete Rectangular | 350 | 350 | 1225 | 3175 | 0.39 | 951.53 | G300E | 16865600 | 132.33 | G300E | 0 | 0
629 | Story17 | C54 | 40 MPa RC Column (35 cm x 35 cm) | Column | 40MPa | Concrete Rectangular | 350 | 350 | 1225 | 3175 | 0.39 | 951.53 | G300E | 27864858.33 | 218.64 | G300E | 0 | 0
630 | Story17 | C55 | 40 MPa RC Column (35 cm x 35 cm) | Column | 40MPa | Concrete Rectangular | 350 | 350 | 1225 | 3175 | 0.39 | 951.53 | G300E | 30685316.67 | 240.77 | G300E | 0 | 0
631 | Story17 | C56 | 40 MPa RC Column (35 cm x 35 cm) | Column | 40MPa | Concrete Rectangular | 350 | 350 | 1225 | 3175 | 0.39 | 951.53 | G300E | 11932708.33 | 93.63 | G300E | 0 | 0
632 | Story17 | C57 | 40 MPa RC Column (35 cm x 35 cm) | Column | 40MPa | Concrete Rectangular | 350 | 350 | 1225 | 3175 | 0.39 | 951.53 | G300E | 3889375 | 30.52 | G300E | 0 | 0
633 | Story17 | C58 | 40 MPa RC Column (35 cm x 35 cm) | Column | 40MPa | Concrete Rectangular | 350 | 350 | 1225 | 3175 | 0.39 | 951.53 | G300E | 13584766.67 | 106.59 | G300E | 0 | 0
634 | Story17 | C59 | 40 MPa RC Column (35 cm x 35 cm) | Column | 40MPa | Concrete Rectangular | 350 | 350 | 1225 | 3175 | 0.39 | 951.53 | G300E | 10694458.33 | 83.91 | G300E | 0 | 0
635 | Story17 | C6 | 40 MPa RC Column (35 cm x 35 cm) | Column | 40MPa | Concrete Rectangular | 350 | 350 | 1225 | 3175 | 0.39 | 951.53 | G300E | 10695516.67 | 83.92 | G300E | 0 | 0
636 | Story17 | C60 | 40 MPa RC Column (35 cm x 35 cm) | Column | 40MPa | Concrete Rectangular | 350 | 350 | 1225 | 3175 | 0.39 | 951.53 | G300E | 3889375 | 30.52 | G300E | 0 | 0
637 | Story17 | C61 | 40 MPa RC Column (35 cm x 35 cm) | Column | 40MPa | Concrete Rectangular | 350 | 350 | 1225 | 3175 | 0.39 | 951.53 | G300E | 3889375 | 30.52 | G300E | 0 | 0
638 | Story17 | C62 | 40 MPa RC Column (35 cm x 35 cm) | Column | 40MPa | Concrete Rectangular | 350 | 350 | 1225 | 3175 | 0.39 | 951.53 | G300E | 10692341.67 | 83.9 | G300E | 0 | 0
639 | Story17 | C63 | 40 MPa RC Column (35 cm x 35 cm) | Column | 40MPa | Concrete Rectangular | 350 | 350 | 1225 | 3175 | 0.39 | 951.53 | G300E | 13583708.33 | 106.58 | G300E | 0 | 0
640 | Story17 | C64 | 40 MPa RC Column (35 cm x 35 cm) | Column | 40MPa | Concrete Rectangular | 350 | 350 | 1225 | 3175 | 0.39 | 951.53 | G300E | 3889375 | 30.52 | G300E | 0 | 0
641 | Story17 | C7 | 40 MPa RC Column (35 cm x 35 cm) | Column | 40MPa | Concrete Rectangular | 350 | 350 | 1225 | 3175 | 0.39 | 951.53 | G300E | 13585825 | 106.6 | G300E | 0 | 0
642 | Story17 | C8 | 40 MPa RC Column (35 cm x 35 cm) | Column | 40MPa | Concrete Rectangular | 350 | 350 | 1225 | 3175 | 0.39 | 951.53 | G300E | 3889375 | 30.52 | G300E | 0 | 0
643 | Story17 | C9 | 40 MPa RC Column (35 cm x 35 cm) | Column | 40MPa | Concrete Rectangular | 350 | 350 | 1225 | 3175 | 0.39 | 951.53 | G300E | 11936941.67 | 93.66 | G300E | 0 | 0
644 | Story18 | C1 | 40 MPa RC Column (35 cm x 35 cm) | Column | 40MPa | Concrete Rectangular | 350 | 350 | 1225 | 3175 | 0.39 | 951.53 | G300E | 3889375 | 30.52 | G300E | 0 | 0
645 | Story18 | C10 | 40 MPa RC Column (35 cm x 35 cm) | Column | 40MPa | Concrete Rectangular | 350 | 350 | 1225 | 3175 | 0.39 | 951.53 | G300E | 22453600 | 176.18 | G300E | 0 | 0
646 | Story18 | C11 | 40 MPa RC Column (35 cm x 35 cm) | Column | 40MPa | Concrete Rectangular | 350 | 350 | 1225 | 3175 | 0.39 | 951.53 | G300E | 19738975 | 154.88 | G300E | 0 | 0
647 | Story18 | C12 | 40 MPa RC Column (35 cm x 35 cm) | Column | 40MPa | Concrete Rectangular | 350 | 350 | 1225 | 3175 | 0.39 | 951.53 | G300E | 6897158.33 | 54.12 | G300E | 0 | 0
648 | Story18 | C13 | 40 MPa RC Column (35 cm x 35 cm) | Column | 40MPa | Concrete Rectangular | 350 | 350 | 1225 | 3175 | 0.39 | 951.53 | G300E | 6901391.67 | 54.15 | G300E | 0 | 0
649 | Story18 | C14 | 40 MPa RC Column (35 cm x 35 cm) | Column | 40MPa | Concrete Rectangular | 350 | 350 | 1225 | 3175 | 0.39 | 951.53 | G300E | 19745325 | 154.93 | G300E | 0 | 0
650 | Story18 | C15 | 40 MPa RC Column (35 cm x 35 cm) | Column | 40MPa | Concrete Rectangular | 350 | 350 | 1225 | 3175 | 0.39 | 951.53 | G300E | 22465241.67 | 176.27 | G300E | 0 | 0
651 | Story18 | C16 | 40 MPa RC Column (35 cm x 35 cm) | Column | 40MPa | Concrete Rectangular | 350 | 350 | 1225 | 3175 | 0.39 | 951.53 | G300E | 9239250 | 72.49 | G300E | 0 | 0
652 | Story18 | C17 | 40 MPa RC Column (35 cm x 35 cm) | Column | 40MPa | Concrete Rectangular | 350 | 350 | 1225 | 3175 | 0.39 | 951.53 | G300E | 8892116.67 | 69.77 | G300E | 0 | 0
653 | Story18 | C18 | 40 MPa RC Column (35 cm x 35 cm) | Column | 40MPa | Concrete Rectangular | 350 | 350 | 1225 | 3175 | 0.39 | 951.53 | G300E | 21468291.67 | 168.45 | G300E | 0 | 0
654 | Story18 | C19 | 40 MPa RC Column (35 cm x 35 cm) | Column | 40MPa | Concrete Rectangular | 350 | 350 | 1225 | 3175 | 0.39 | 951.53 | G300E | 17548225 | 137.69 | G300E | 0 | 0
655 | Story18 | C2 | 40 MPa RC Column (35 cm x 35 cm) | Column | 40MPa | Concrete Rectangular | 350 | 350 | 1225 | 3175 | 0.39 | 951.53 | G300E | 8989483.33 | 70.53 | G300E | 0 | 0
656 | Story18 | C20 | 40 MPa RC Column (35 cm x 35 cm) | Column | 40MPa | Concrete Rectangular | 350 | 350 | 1225 | 3175 | 0.39 | 951.53 | G300E | 3889375 | 30.52 | G300E | 0 | 0
657 | Story18 | C21 | 40 MPa RC Column (35 cm x 35 cm) | Column | 40MPa | Concrete Rectangular | 350 | 350 | 1225 | 3175 | 0.39 | 951.53 | G300E | 3889375 | 30.52 | G300E | 0 | 0
658 | Story18 | C22 | 40 MPa RC Column (35 cm x 35 cm) | Column | 40MPa | Concrete Rectangular | 350 | 350 | 1225 | 3175 | 0.39 | 951.53 | G300E | 17564100 | 137.81 | G300E | 0 | 0
659 | Story18 | C23 | 40 MPa RC Column (35 cm x 35 cm) | Column | 40MPa | Concrete Rectangular | 350 | 350 | 1225 | 3175 | 0.39 | 951.53 | G300E | 21476758.33 | 168.51 | G300E | 0 | 0
660 | Story18 | C24 | 40 MPa RC Column (35 cm x 35 cm) | Column | 40MPa | Concrete Rectangular | 350 | 350 | 1225 | 3175 | 0.39 | 951.53 | G300E | 9603316.67 | 75.35 | G300E | 0 | 0
661 | Story18 | C25 | 40 MPa RC Column (35 cm x 35 cm) | Column | 40MPa | Concrete Rectangular | 350 | 350 | 1225 | 3175 | 0.39 | 951.53 | G300E | 5586941.67 | 43.84 | G300E | 0 | 0
662 | Story18 | C26 | 40 MPa RC Column (35 cm x 35 cm) | Column | 40MPa | Concrete Rectangular | 350 | 350 | 1225 | 3175 | 0.39 | 951.53 | G300E | 10975975 | 86.12 | G300E | 0 | 0
663 | Story18 | C27 | 40 MPa RC Column (35 cm x 35 cm) | Column | 40MPa | Concrete Rectangular | 350 | 350 | 1225 | 3175 | 0.39 | 951.53 | G300E | 7071783.33 | 55.49 | G300E | 0 | 0
664 | Story18 | C3 | 40 MPa RC Column (35 cm x 35 cm) | Column | 40MPa | Concrete Rectangular | 350 | 350 | 1225 | 3175 | 0.39 | 951.53 | G300E | 7324725 | 57.47 | G300E | 0 | 0
665 | Story18 | C30 | 40 MPa RC Column (35 cm x 35 cm) | Column | 40MPa | Concrete Rectangular | 350 | 350 | 1225 | 3175 | 0.39 | 951.53 | G300E | 7073900 | 55.5 | G300E | 0 | 0
666 | Story18 | C31 | 40 MPa RC Column (35 cm x 35 cm) | Column | 40MPa | Concrete Rectangular | 350 | 350 | 1225 | 3175 | 0.39 | 951.53 | G300E | 10975975 | 86.12 | G300E | 0 | 0
667 | Story18 | C32 | 40 MPa RC Column (35 cm x 35 cm) | Column | 40MPa | Concrete Rectangular | 350 | 350 | 1225 | 3175 | 0.39 | 951.53 | G300E | 5586941.67 | 43.84 | G300E | 0 | 0
668 | Story18 | C33 | 40 MPa RC Column (35 cm x 35 cm) | Column | 40MPa | Concrete Rectangular | 350 | 350 | 1225 | 3175 | 0.39 | 951.53 | G300E | 5586941.67 | 43.84 | G300E | 0 | 0
669 | Story18 | C34 | 40 MPa RC Column (35 cm x 35 cm) | Column | 40MPa | Concrete Rectangular | 350 | 350 | 1225 | 3175 | 0.39 | 951.53 | G300E | 10977033.33 | 86.13 | G300E | 0 | 0
670 | Story18 | C35 | 40 MPa RC Column (35 cm x 35 cm) | Column | 40MPa | Concrete Rectangular | 350 | 350 | 1225 | 3175 | 0.39 | 951.53 | G300E | 7074958.33 | 55.51 | G300E | 0 | 0
671 | Story18 | C38 | 40 MPa RC Column (35 cm x 35 cm) | Column | 40MPa | Concrete Rectangular | 350 | 350 | 1225 | 3175 | 0.39 | 951.53 | G300E | 7074958.33 | 55.51 | G300E | 0 | 0
672 | Story18 | C39 | 40 MPa RC Column (35 cm x 35 cm) | Column | 40MPa | Concrete Rectangular | 350 | 350 | 1225 | 3175 | 0.39 | 951.53 | G300E | 10975975 | 86.12 | G300E | 0 | 0
673 | Story18 | C4 | 40 MPa RC Column (35 cm x 35 cm) | Column | 40MPa | Concrete Rectangular | 350 | 350 | 1225 | 3175 | 0.39 | 951.53 | G300E | 3889375 | 30.52 | G300E | 0 | 0
674 | Story18 | C40 | 40 MPa RC Column (35 cm x 35 cm) | Column | 40MPa | Concrete Rectangular | 350 | 350 | 1225 | 3175 | 0.39 | 951.53 | G300E | 5586941.67 | 43.84 | G300E | 0 | 0
675 | Story18 | C41 | 40 MPa RC Column (35 cm x 35 cm) | Column | 40MPa | Concrete Rectangular | 350 | 350 | 1225 | 3175 | 0.39 | 951.53 | G300E | 9936691.67 | 77.97 | G300E | 0 | 0
676 | Story18 | C42 | 40 MPa RC Column (35 cm x 35 cm) | Column | 40MPa | Concrete Rectangular | 350 | 350 | 1225 | 3175 | 0.39 | 951.53 | G300E | 21476758.33 | 168.51 | G300E | 0 | 0
677 | Story18 | C43 | 40 MPa RC Column (35 cm x 35 cm) | Column | 40MPa | Concrete Rectangular | 350 | 350 | 1225 | 3175 | 0.39 | 951.53 | G300E | 17564100 | 137.81 | G300E | 0 | 0
678 | Story18 | C44 | 40 MPa RC Column (35 cm x 35 cm) | Column | 40MPa | Concrete Rectangular | 350 | 350 | 1225 | 3175 | 0.39 | 951.53 | G300E | 3889375 | 30.52 | G300E | 0 | 0
679 | Story18 | C45 | 40 MPa RC Column (35 cm x 35 cm) | Column | 40MPa | Concrete Rectangular | 350 | 350 | 1225 | 3175 | 0.39 | 951.53 | G300E | 3889375 | 30.52 | G300E | 0 | 0
680 | Story18 | C46 | 40 MPa RC Column (35 cm x 35 cm) | Column | 40MPa | Concrete Rectangular | 350 | 350 | 1225 | 3175 | 0.39 | 951.53 | G300E | 17564100 | 137.81 | G300E | 0 | 0
681 | Story18 | C47 | 40 MPa RC Column (35 cm x 35 cm) | Column | 40MPa | Concrete Rectangular | 350 | 350 | 1225 | 3175 | 0.39 | 951.53 | G300E | 21476758.33 | 168.51 | G300E | 0 | 0
682 | Story18 | C48 | 40 MPa RC Column (35 cm x 35 cm) | Column | 40MPa | Concrete Rectangular | 350 | 350 | 1225 | 3175 | 0.39 | 951.53 | G300E | 9033933.33 | 70.88 | G300E | 0 | 0
683 | Story18 | C49 | 40 MPa RC Column (35 cm x 35 cm) | Column | 40MPa | Concrete Rectangular | 350 | 350 | 1225 | 3175 | 0.39 | 951.53 | G300E | 9239250 | 72.49 | G300E | 0 | 0
684 | Story18 | C5 | 40 MPa RC Column (35 cm x 35 cm) | Column | 40MPa | Concrete Rectangular | 350 | 350 | 1225 | 3175 | 0.39 | 951.53 | G300E | 3889375 | 30.52 | G300E | 0 | 0
685 | Story18 | C50 | 40 MPa RC Column (35 cm x 35 cm) | Column | 40MPa | Concrete Rectangular | 350 | 350 | 1225 | 3175 | 0.39 | 951.53 | G300E | 22465241.67 | 176.27 | G300E | 0 | 0
686 | Story18 | C51 | 40 MPa RC Column (35 cm x 35 cm) | Column | 40MPa | Concrete Rectangular | 350 | 350 | 1225 | 3175 | 0.39 | 951.53 | G300E | 19745325 | 154.93 | G300E | 0 | 0
687 | Story18 | C52 | 40 MPa RC Column (35 cm x 35 cm) | Column | 40MPa | Concrete Rectangular | 350 | 350 | 1225 | 3175 | 0.39 | 951.53 | G300E | 6904566.67 | 54.18 | G300E | 0 | 0
688 | Story18 | C53 | 40 MPa RC Column (35 cm x 35 cm) | Column | 40MPa | Concrete Rectangular | 350 | 350 | 1225 | 3175 | 0.39 | 951.53 | G300E | 6904566.67 | 54.18 | G300E | 0 | 0
689 | Story18 | C54 | 40 MPa RC Column (35 cm x 35 cm) | Column | 40MPa | Concrete Rectangular | 350 | 350 | 1225 | 3175 | 0.39 | 951.53 | G300E | 19745325 | 154.93 | G300E | 0 | 0
690 | Story18 | C55 | 40 MPa RC Column (35 cm x 35 cm) | Column | 40MPa | Concrete Rectangular | 350 | 350 | 1225 | 3175 | 0.39 | 951.53 | G300E | 22465241.67 | 176.27 | G300E | 0 | 0
691 | Story18 | C56 | 40 MPa RC Column (35 cm x 35 cm) | Column | 40MPa | Concrete Rectangular | 350 | 350 | 1225 | 3175 | 0.39 | 951.53 | G300E | 9239250 | 72.49 | G300E | 0 | 0
692 | Story18 | C57 | 40 MPa RC Column (35 cm x 35 cm) | Column | 40MPa | Concrete Rectangular | 350 | 350 | 1225 | 3175 | 0.39 | 951.53 | G300E | 3889375 | 30.52 | G300E | 0 | 0
693 | Story18 | C58 | 40 MPa RC Column (35 cm x 35 cm) | Column | 40MPa | Concrete Rectangular | 350 | 350 | 1225 | 3175 | 0.39 | 951.53 | G300E | 9019116.67 | 70.77 | G300E | 0 | 0
694 | Story18 | C59 | 40 MPa RC Column (35 cm x 35 cm) | Column | 40MPa | Concrete Rectangular | 350 | 350 | 1225 | 3175 | 0.39 | 951.53 | G300E | 7085541.67 | 55.6 | G300E | 0 | 0
695 | Story18 | C6 | 40 MPa RC Column (35 cm x 35 cm) | Column | 40MPa | Concrete Rectangular | 350 | 350 | 1225 | 3175 | 0.39 | 951.53 | G300E | 7086600 | 55.6 | G300E | 0 | 0
696 | Story18 | C60 | 40 MPa RC Column (35 cm x 35 cm) | Column | 40MPa | Concrete Rectangular | 350 | 350 | 1225 | 3175 | 0.39 | 951.53 | G300E | 3889375 | 30.52 | G300E | 0 | 0
697 | Story18 | C61 | 40 MPa RC Column (35 cm x 35 cm) | Column | 40MPa | Concrete Rectangular | 350 | 350 | 1225 | 3175 | 0.39 | 951.53 | G300E | 3889375 | 30.52 | G300E | 0 | 0
698 | Story18 | C62 | 40 MPa RC Column (35 cm x 35 cm) | Column | 40MPa | Concrete Rectangular | 350 | 350 | 1225 | 3175 | 0.39 | 951.53 | G300E | 7084483.33 | 55.59 | G300E | 0 | 0
699 | Story18 | C63 | 40 MPa RC Column (35 cm x 35 cm) | Column | 40MPa | Concrete Rectangular | 350 | 350 | 1225 | 3175 | 0.39 | 951.53 | G300E | 9018058.33 | 70.76 | G300E | 0 | 0
700 | Story18 | C64 | 40 MPa RC Column (35 cm x 35 cm) | Column | 40MPa | Concrete Rectangular | 350 | 350 | 1225 | 3175 | 0.39 | 951.53 | G300E | 3889375 | 30.52 | G300E | 0 | 0
701 | Story18 | C7 | 40 MPa RC Column (35 cm x 35 cm) | Column | 40MPa | Concrete Rectangular | 350 | 350 | 1225 | 3175 | 0.39 | 951.53 | G300E | 9019116.67 | 70.77 | G300E | 0 | 0
702 | Story18 | C8 | 40 MPa RC Column (35 cm x 35 cm) | Column | 40MPa | Concrete Rectangular | 350 | 350 | 1225 | 3175 | 0.39 | 951.53 | G300E | 3889375 | 30.52 | G300E | 0 | 0
703 | Story18 | C9 | 40 MPa RC Column (35 cm x 35 cm) | Column | 40MPa | Concrete Rectangular | 350 | 350 | 1225 | 3175 | 0.39 | 951.53 | G300E | 9241366.67 | 72.51 | G300E | 0 | 0
704 | Story19 | C1 | 40 MPa RC Column (32.5 cm x 32.5 cm) | Column | 40MPa | Concrete Rectangular | 325 | 325 | 1056.3 | 3150 | 0.33 | 813.99 | G300E | 3435600 | 26.96 | G300E | 0 | 0
705 | Story19 | C10 | 40 MPa RC Column (32.5 cm x 32.5 cm) | Column | 40MPa | Concrete Rectangular | 325 | 325 | 1056.3 | 3150 | 0.33 | 813.99 | G300E | 21137550 | 165.85 | G300E | 0 | 0
706 | Story19 | C11 | 40 MPa RC Column (32.5 cm x 32.5 cm) | Column | 40MPa | Concrete Rectangular | 325 | 325 | 1056.3 | 3150 | 0.33 | 813.99 | G300E | 18619650 | 146.1 | G300E | 0 | 0
707 | Story19 | C12 | 40 MPa RC Column (32.5 cm x 32.5 cm) | Column | 40MPa | Concrete Rectangular | 325 | 325 | 1056.3 | 3150 | 0.33 | 813.99 | G300E | 5204850 | 40.84 | G300E | 0 | 0
708 | Story19 | C13 | 40 MPa RC Column (32.5 cm x 32.5 cm) | Column | 40MPa | Concrete Rectangular | 325 | 325 | 1056.3 | 3150 | 0.33 | 813.99 | G300E | 5204850 | 40.84 | G300E | 0 | 0
709 | Story19 | C14 | 40 MPa RC Column (32.5 cm x 32.5 cm) | Column | 40MPa | Concrete Rectangular | 325 | 325 | 1056.3 | 3150 | 0.33 | 813.99 | G300E | 18622800 | 146.12 | G300E | 0 | 0
710 | Story19 | C15 | 40 MPa RC Column (32.5 cm x 32.5 cm) | Column | 40MPa | Concrete Rectangular | 325 | 325 | 1056.3 | 3150 | 0.33 | 813.99 | G300E | 21150150 | 165.95 | G300E | 0 | 0
711 | Story19 | C16 | 40 MPa RC Column (32.5 cm x 32.5 cm) | Column | 40MPa | Concrete Rectangular | 325 | 325 | 1056.3 | 3150 | 0.33 | 813.99 | G300E | 9850050 | 77.29 | G300E | 0 | 0
712 | Story19 | C17 | 40 MPa RC Column (32.5 cm x 32.5 cm) | Column | 40MPa | Concrete Rectangular | 325 | 325 | 1056.3 | 3150 | 0.33 | 813.99 | G300E | 9198000 | 72.17 | G300E | 0 | 0
713 | Story19 | C18 | 40 MPa RC Column (32.5 cm x 32.5 cm) | Column | 40MPa | Concrete Rectangular | 325 | 325 | 1056.3 | 3150 | 0.33 | 813.99 | G300E | 19972050 | 156.71 | G300E | 0 | 0
714 | Story19 | C19 | 40 MPa RC Column (32.5 cm x 32.5 cm) | Column | 40MPa | Concrete Rectangular | 325 | 325 | 1056.3 | 3150 | 0.33 | 813.99 | G300E | 16613100 | 130.35 | G300E | 0 | 0
715 | Story19 | C2 | 40 MPa RC Column (32.5 cm x 32.5 cm) | Column | 40MPa | Concrete Rectangular | 325 | 325 | 1056.3 | 3150 | 0.33 | 813.99 | G300E | 9263100 | 72.68 | G300E | 0 | 0
716 | Story19 | C20 | 40 MPa RC Column (32.5 cm x 32.5 cm) | Column | 40MPa | Concrete Rectangular | 325 | 325 | 1056.3 | 3150 | 0.33 | 813.99 | G300E | 3516450 | 27.59 | G300E | 0 | 0
717 | Story19 | C21 | 40 MPa RC Column (32.5 cm x 32.5 cm) | Column | 40MPa | Concrete Rectangular | 325 | 325 | 1056.3 | 3150 | 0.33 | 813.99 | G300E | 3523800 | 27.65 | G300E | 0 | 0
718 | Story19 | C22 | 40 MPa RC Column (32.5 cm x 32.5 cm) | Column | 40MPa | Concrete Rectangular | 325 | 325 | 1056.3 | 3150 | 0.33 | 813.99 | G300E | 16627800 | 130.47 | G300E | 0 | 0
719 | Story19 | C23 | 40 MPa RC Column (32.5 cm x 32.5 cm) | Column | 40MPa | Concrete Rectangular | 325 | 325 | 1056.3 | 3150 | 0.33 | 813.99 | G300E | 19978350 | 156.76 | G300E | 0 | 0
720 | Story19 | C24 | 40 MPa RC Column (32.5 cm x 32.5 cm) | Column | 40MPa | Concrete Rectangular | 325 | 325 | 1056.3 | 3150 | 0.33 | 813.99 | G300E | 9196950 | 72.16 | G300E | 0 | 0
721 | Story19 | C25 | 40 MPa RC Column (32.5 cm x 32.5 cm) | Column | 40MPa | Concrete Rectangular | 325 | 325 | 1056.3 | 3150 | 0.33 | 813.99 | G300E | 6371400 | 49.99 | G300E | 0 | 0
722 | Story19 | C26 | 40 MPa RC Column (32.5 cm x 32.5 cm) | Column | 40MPa | Concrete Rectangular | 325 | 325 | 1056.3 | 3150 | 0.33 | 813.99 | G300E | 8182650 | 64.2 | G300E | 0 | 0
723 | Story19 | C27 | 40 MPa RC Column (32.5 cm x 32.5 cm) | Column | 40MPa | Concrete Rectangular | 325 | 325 | 1056.3 | 3150 | 0.33 | 813.99 | G300E | 5443200 | 42.71 | G300E | 0 | 0
724 | Story19 | C3 | 40 MPa RC Column (32.5 cm x 32.5 cm) | Column | 40MPa | Concrete Rectangular | 325 | 325 | 1056.3 | 3150 | 0.33 | 813.99 | G300E | 7381500 | 57.92 | G300E | 0 | 0
725 | Story19 | C30 | 40 MPa RC Column (32.5 cm x 32.5 cm) | Column | 40MPa | Concrete Rectangular | 325 | 325 | 1056.3 | 3150 | 0.33 | 813.99 | G300E | 5443200 | 42.71 | G300E | 0 | 0
726 | Story19 | C31 | 40 MPa RC Column (32.5 cm x 32.5 cm) | Column | 40MPa | Concrete Rectangular | 325 | 325 | 1056.3 | 3150 | 0.33 | 813.99 | G300E | 8183700 | 64.21 | G300E | 0 | 0
727 | Story19 | C32 | 40 MPa RC Column (32.5 cm x 32.5 cm) | Column | 40MPa | Concrete Rectangular | 325 | 325 | 1056.3 | 3150 | 0.33 | 813.99 | G300E | 6370350 | 49.98 | G300E | 0 | 0
728 | Story19 | C33 | 40 MPa RC Column (32.5 cm x 32.5 cm) | Column | 40MPa | Concrete Rectangular | 325 | 325 | 1056.3 | 3150 | 0.33 | 813.99 | G300E | 6370350 | 49.98 | G300E | 0 | 0
729 | Story19 | C34 | 40 MPa RC Column (32.5 cm x 32.5 cm) | Column | 40MPa | Concrete Rectangular | 325 | 325 | 1056.3 | 3150 | 0.33 | 813.99 | G300E | 8184750 | 64.22 | G300E | 0 | 0
730 | Story19 | C35 | 40 MPa RC Column (32.5 cm x 32.5 cm) | Column | 40MPa | Concrete Rectangular | 325 | 325 | 1056.3 | 3150 | 0.33 | 813.99 | G300E | 5444250 | 42.72 | G300E | 0 | 0
731 | Story19 | C38 | 40 MPa RC Column (32.5 cm x 32.5 cm) | Column | 40MPa | Concrete Rectangular | 325 | 325 | 1056.3 | 3150 | 0.33 | 813.99 | G300E | 5444250 | 42.72 | G300E | 0 | 0
732 | Story19 | C39 | 40 MPa RC Column (32.5 cm x 32.5 cm) | Column | 40MPa | Concrete Rectangular | 325 | 325 | 1056.3 | 3150 | 0.33 | 813.99 | G300E | 8183700 | 64.21 | G300E | 0 | 0
733 | Story19 | C4 | 40 MPa RC Column (32.5 cm x 32.5 cm) | Column | 40MPa | Concrete Rectangular | 325 | 325 | 1056.3 | 3150 | 0.33 | 813.99 | G300E | 3326400 | 26.1 | G300E | 0 | 0
734 | Story19 | C40 | 40 MPa RC Column (32.5 cm x 32.5 cm) | Column | 40MPa | Concrete Rectangular | 325 | 325 | 1056.3 | 3150 | 0.33 | 813.99 | G300E | 6370350 | 49.98 | G300E | 0 | 0
735 | Story19 | C41 | 40 MPa RC Column (32.5 cm x 32.5 cm) | Column | 40MPa | Concrete Rectangular | 325 | 325 | 1056.3 | 3150 | 0.33 | 813.99 | G300E | 9196950 | 72.16 | G300E | 0 | 0
736 | Story19 | C42 | 40 MPa RC Column (32.5 cm x 32.5 cm) | Column | 40MPa | Concrete Rectangular | 325 | 325 | 1056.3 | 3150 | 0.33 | 813.99 | G300E | 19979400 | 156.77 | G300E | 0 | 0
737 | Story19 | C43 | 40 MPa RC Column (32.5 cm x 32.5 cm) | Column | 40MPa | Concrete Rectangular | 325 | 325 | 1056.3 | 3150 | 0.33 | 813.99 | G300E | 16627800 | 130.47 | G300E | 0 | 0
738 | Story19 | C44 | 40 MPa RC Column (32.5 cm x 32.5 cm) | Column | 40MPa | Concrete Rectangular | 325 | 325 | 1056.3 | 3150 | 0.33 | 813.99 | G300E | 3526950 | 27.67 | G300E | 0 | 0
739 | Story19 | C45 | 40 MPa RC Column (32.5 cm x 32.5 cm) | Column | 40MPa | Concrete Rectangular | 325 | 325 | 1056.3 | 3150 | 0.33 | 813.99 | G300E | 3526950 | 27.67 | G300E | 0 | 0
740 | Story19 | C46 | 40 MPa RC Column (32.5 cm x 32.5 cm) | Column | 40MPa | Concrete Rectangular | 325 | 325 | 1056.3 | 3150 | 0.33 | 813.99 | G300E | 16627800 | 130.47 | G300E | 0 | 0
741 | Story19 | C47 | 40 MPa RC Column (32.5 cm x 32.5 cm) | Column | 40MPa | Concrete Rectangular | 325 | 325 | 1056.3 | 3150 | 0.33 | 813.99 | G300E | 19979400 | 156.77 | G300E | 0 | 0
742 | Story19 | C48 | 40 MPa RC Column (32.5 cm x 32.5 cm) | Column | 40MPa | Concrete Rectangular | 325 | 325 | 1056.3 | 3150 | 0.33 | 813.99 | G300E | 9196950 | 72.16 | G300E | 0 | 0
743 | Story19 | C49 | 40 MPa RC Column (32.5 cm x 32.5 cm) | Column | 40MPa | Concrete Rectangular | 325 | 325 | 1056.3 | 3150 | 0.33 | 813.99 | G300E | 9849000 | 77.28 | G300E | 0 | 0
744 | Story19 | C5 | 40 MPa RC Column (32.5 cm x 32.5 cm) | Column | 40MPa | Concrete Rectangular | 325 | 325 | 1056.3 | 3150 | 0.33 | 813.99 | G300E | 3326400 | 26.1 | G300E | 0 | 0
745 | Story19 | C50 | 40 MPa RC Column (32.5 cm x 32.5 cm) | Column | 40MPa | Concrete Rectangular | 325 | 325 | 1056.3 | 3150 | 0.33 | 813.99 | G300E | 21150150 | 165.95 | G300E | 0 | 0
746 | Story19 | C51 | 40 MPa RC Column (32.5 cm x 32.5 cm) | Column | 40MPa | Concrete Rectangular | 325 | 325 | 1056.3 | 3150 | 0.33 | 813.99 | G300E | 18621750 | 146.11 | G300E | 0 | 0
747 | Story19 | C52 | 40 MPa RC Column (32.5 cm x 32.5 cm) | Column | 40MPa | Concrete Rectangular | 325 | 325 | 1056.3 | 3150 | 0.33 | 813.99 | G300E | 5204850 | 40.84 | G300E | 0 | 0
748 | Story19 | C53 | 40 MPa RC Column (32.5 cm x 32.5 cm) | Column | 40MPa | Concrete Rectangular | 325 | 325 | 1056.3 | 3150 | 0.33 | 813.99 | G300E | 5204850 | 40.84 | G300E | 0 | 0
749 | Story19 | C54 | 40 MPa RC Column (32.5 cm x 32.5 cm) | Column | 40MPa | Concrete Rectangular | 325 | 325 | 1056.3 | 3150 | 0.33 | 813.99 | G300E | 18620700 | 146.1 | G300E | 0 | 0
750 | Story19 | C55 | 40 MPa RC Column (32.5 cm x 32.5 cm) | Column | 40MPa | Concrete Rectangular | 325 | 325 | 1056.3 | 3150 | 0.33 | 813.99 | G300E | 21150150 | 165.95 | G300E | 0 | 0
751 | Story19 | C56 | 40 MPa RC Column (32.5 cm x 32.5 cm) | Column | 40MPa | Concrete Rectangular | 325 | 325 | 1056.3 | 3150 | 0.33 | 813.99 | G300E | 9850050 | 77.29 | G300E | 0 | 0
752 | Story19 | C57 | 40 MPa RC Column (32.5 cm x 32.5 cm) | Column | 40MPa | Concrete Rectangular | 325 | 325 | 1056.3 | 3150 | 0.33 | 813.99 | G300E | 3433500 | 26.94 | G300E | 0 | 0
753 | Story19 | C58 | 40 MPa RC Column (32.5 cm x 32.5 cm) | Column | 40MPa | Concrete Rectangular | 325 | 325 | 1056.3 | 3150 | 0.33 | 813.99 | G300E | 9285150 | 72.85 | G300E | 0 | 0
754 | Story19 | C59 | 40 MPa RC Column (32.5 cm x 32.5 cm) | Column | 40MPa | Concrete Rectangular | 325 | 325 | 1056.3 | 3150 | 0.33 | 813.99 | G300E | 7188300 | 56.4 | G300E | 0 | 0
755 | Story19 | C6 | 40 MPa RC Column (32.5 cm x 32.5 cm) | Column | 40MPa | Concrete Rectangular | 325 | 325 | 1056.3 | 3150 | 0.33 | 813.99 | G300E | 7190400 | 56.42 | G300E | 0 | 0
756 | Story19 | C60 | 40 MPa RC Column (32.5 cm x 32.5 cm) | Column | 40MPa | Concrete Rectangular | 325 | 325 | 1056.3 | 3150 | 0.33 | 813.99 | G300E | 3326400 | 26.1 | G300E | 0 | 0
757 | Story19 | C61 | 40 MPa RC Column (32.5 cm x 32.5 cm) | Column | 40MPa | Concrete Rectangular | 325 | 325 | 1056.3 | 3150 | 0.33 | 813.99 | G300E | 3326400 | 26.1 | G300E | 0 | 0
758 | Story19 | C62 | 40 MPa RC Column (32.5 cm x 32.5 cm) | Column | 40MPa | Concrete Rectangular | 325 | 325 | 1056.3 | 3150 | 0.33 | 813.99 | G300E | 7188300 | 56.4 | G300E | 0 | 0
759 | Story19 | C63 | 40 MPa RC Column (32.5 cm x 32.5 cm) | Column | 40MPa | Concrete Rectangular | 325 | 325 | 1056.3 | 3150 | 0.33 | 813.99 | G300E | 9284100 | 72.85 | G300E | 0 | 0
760 | Story19 | C64 | 40 MPa RC Column (32.5 cm x 32.5 cm) | Column | 40MPa | Concrete Rectangular | 325 | 325 | 1056.3 | 3150 | 0.33 | 813.99 | G300E | 3433500 | 26.94 | G300E | 0 | 0
761 | Story19 | C7 | 40 MPa RC Column (32.5 cm x 32.5 cm) | Column | 40MPa | Concrete Rectangular | 325 | 325 | 1056.3 | 3150 | 0.33 | 813.99 | G300E | 9286200 | 72.86 | G300E | 0 | 0
762 | Story19 | C8 | 40 MPa RC Column (32.5 cm x 32.5 cm) | Column | 40MPa | Concrete Rectangular | 325 | 325 | 1056.3 | 3150 | 0.33 | 813.99 | G300E | 3433500 | 26.94 | G300E | 0 | 0
763 | Story19 | C9 | 40 MPa RC Column (32.5 cm x 32.5 cm) | Column | 40MPa | Concrete Rectangular | 325 | 325 | 1056.3 | 3150 | 0.33 | 813.99 | G300E | 9853200 | 77.31 | G300E | 0 | 0
764 | Story2 | C1 | 40 MPa RC Column (60 cm x 60 cm) | Column | 40MPa | Concrete Rectangular | 600 | 600 | 3600 | 3225 | 1.16 | 2840.37 | G300E | 11610000 | 91.1 | G300E | 0 | 0
765 | Story2 | C10 | 40 MPa RC Column (60 cm x 60 cm) | Column | 40MPa | Concrete Rectangular | 600 | 600 | 3600 | 3225 | 1.16 | 2840.37 | G300E | 67195025 | 527.24 | G300E | 0 | 0
766 | Story2 | C11 | 40 MPa RC Column (60 cm x 60 cm) | Column | 40MPa | Concrete Rectangular | 600 | 600 | 3600 | 3225 | 1.16 | 2840.37 | G300E | 62178000 | 487.87 | G300E | 0 | 0
767 | Story2 | C12 | 40 MPa RC Column (60 cm x 60 cm) | Column | 40MPa | Concrete Rectangular | 600 | 600 | 3600 | 3225 | 1.16 | 2840.37 | G300E | 20293850 | 159.23 | G300E | 0 | 0
768 | Story2 | C13 | 40 MPa RC Column (60 cm x 60 cm) | Column | 40MPa | Concrete Rectangular | 600 | 600 | 3600 | 3225 | 1.16 | 2840.37 | G300E | 20294925 | 159.24 | G300E | 0 | 0
769 | Story2 | C14 | 40 MPa RC Column (60 cm x 60 cm) | Column | 40MPa | Concrete Rectangular | 600 | 600 | 3600 | 3225 | 1.16 | 2840.37 | G300E | 62330650 | 489.07 | G300E | 0 | 0
770 | Story2 | C15 | 40 MPa RC Column (60 cm x 60 cm) | Column | 40MPa | Concrete Rectangular | 600 | 600 | 3600 | 3225 | 1.16 | 2840.37 | G300E | 67204700 | 527.31 | G300E | 0 | 0
771 | Story2 | C16 | 40 MPa RC Column (60 cm x 60 cm) | Column | 40MPa | Concrete Rectangular | 600 | 600 | 3600 | 3225 | 1.16 | 2840.37 | G300E | 11610000 | 91.1 | G300E | 0 | 0
772 | Story2 | C17 | 40 MPa RC Column (60 cm x 60 cm) | Column | 40MPa | Concrete Rectangular | 600 | 600 | 3600 | 3225 | 1.16 | 2840.37 | G300E | 11610000 | 91.1 | G300E | 0 | 0
773 | Story2 | C18 | 40 MPa RC Column (60 cm x 60 cm) | Column | 40MPa | Concrete Rectangular | 600 | 600 | 3600 | 3225 | 1.16 | 2840.37 | G300E | 66861775 | 524.62 | G300E | 0 | 0
774 | Story2 | C19 | 40 MPa RC Column (60 cm x 60 cm) | Column | 40MPa | Concrete Rectangular | 600 | 600 | 3600 | 3225 | 1.16 | 2840.37 | G300E | 58810025 | 461.45 | G300E | 0 | 0
775 | Story2 | C2 | 40 MPa RC Column (60 cm x 60 cm) | Column | 40MPa | Concrete Rectangular | 600 | 600 | 3600 | 3225 | 1.16 | 2840.37 | G300E | 11610000 | 91.1 | G300E | 0 | 0
776 | Story2 | C20 | 40 MPa RC Column (60 cm x 60 cm) | Column | 40MPa | Concrete Rectangular | 600 | 600 | 3600 | 3225 | 1.16 | 2840.37 | G300E | 11610000 | 91.1 | G300E | 0 | 0
777 | Story2 | C21 | 40 MPa RC Column (60 cm x 60 cm) | Column | 40MPa | Concrete Rectangular | 600 | 600 | 3600 | 3225 | 1.16 | 2840.37 | G300E | 11610000 | 91.1 | G300E | 0 | 0
778 | Story2 | C22 | 40 MPa RC Column (60 cm x 60 cm) | Column | 40MPa | Concrete Rectangular | 600 | 600 | 3600 | 3225 | 1.16 | 2840.37 | G300E | 58863775 | 461.87 | G300E | 0 | 0
779 | Story2 | C23 | 40 MPa RC Column (60 cm x 60 cm) | Column | 40MPa | Concrete Rectangular | 600 | 600 | 3600 | 3225 | 1.16 | 2840.37 | G300E | 66873600 | 524.72 | G300E | 0 | 0
780 | Story2 | C24 | 40 MPa RC Column (60 cm x 60 cm) | Column | 40MPa | Concrete Rectangular | 600 | 600 | 3600 | 3225 | 1.16 | 2840.37 | G300E | 11610000 | 91.1 | G300E | 0 | 0
781 | Story2 | C25 | 40 MPa RC Column (60 cm x 60 cm) | Column | 40MPa | Concrete Rectangular | 600 | 600 | 3600 | 3225 | 1.16 | 2840.37 | G300E | 11610000 | 91.1 | G300E | 0 | 0
782 | Story2 | C26 | 40 MPa RC Column (60 cm x 60 cm) | Column | 40MPa | Concrete Rectangular | 600 | 600 | 3600 | 3225 | 1.16 | 2840.37 | G300E | 36534950 | 286.67 | G300E | 0 | 0
783 | Story2 | C27 | 40 MPa RC Column (60 cm x 60 cm) | Column | 40MPa | Concrete Rectangular | 600 | 600 | 3600 | 3225 | 1.16 | 2840.37 | G300E | 22917925 | 179.82 | G300E | 0 | 0
784 | Story2 | C3 | 40 MPa RC Column (60 cm x 60 cm) | Column | 40MPa | Concrete Rectangular | 600 | 600 | 3600 | 3225 | 1.16 | 2840.37 | G300E | 11610000 | 91.1 | G300E | 0 | 0
785 | Story2 | C30 | 40 MPa RC Column (60 cm x 60 cm) | Column | 40MPa | Concrete Rectangular | 600 | 600 | 3600 | 3225 | 1.16 | 2840.37 | G300E | 22927600 | 179.9 | G300E | 0 | 0
786 | Story2 | C31 | 40 MPa RC Column (60 cm x 60 cm) | Column | 40MPa | Concrete Rectangular | 600 | 600 | 3600 | 3225 | 1.16 | 2840.37 | G300E | 36539250 | 286.7 | G300E | 0 | 0
787 | Story2 | C32 | 40 MPa RC Column (60 cm x 60 cm) | Column | 40MPa | Concrete Rectangular | 600 | 600 | 3600 | 3225 | 1.16 | 2840.37 | G300E | 11610000 | 91.1 | G300E | 0 | 0
788 | Story2 | C33 | 40 MPa RC Column (60 cm x 60 cm) | Column | 40MPa | Concrete Rectangular | 600 | 600 | 3600 | 3225 | 1.16 | 2840.37 | G300E | 11610000 | 91.1 | G300E | 0 | 0
789 | Story2 | C34 | 40 MPa RC Column (60 cm x 60 cm) | Column | 40MPa | Concrete Rectangular | 600 | 600 | 3600 | 3225 | 1.16 | 2840.37 | G300E | 36540325 | 286.71 | G300E | 0 | 0
790 | Story2 | C35 | 40 MPa RC Column (60 cm x 60 cm) | Column | 40MPa | Concrete Rectangular | 600 | 600 | 3600 | 3225 | 1.16 | 2840.37 | G300E | 22928675 | 179.91 | G300E | 0 | 0
791 | Story2 | C38 | 40 MPa RC Column (60 cm x 60 cm) | Column | 40MPa | Concrete Rectangular | 600 | 600 | 3600 | 3225 | 1.16 | 2840.37 | G300E | 22934050 | 179.95 | G300E | 0 | 0
792 | Story2 | C39 | 40 MPa RC Column (60 cm x 60 cm) | Column | 40MPa | Concrete Rectangular | 600 | 600 | 3600 | 3225 | 1.16 | 2840.37 | G300E | 36540325 | 286.71 | G300E | 0 | 0
793 | Story2 | C4 | 40 MPa RC Column (60 cm x 60 cm) | Column | 40MPa | Concrete Rectangular | 600 | 600 | 3600 | 3225 | 1.16 | 2840.37 | G300E | 11610000 | 91.1 | G300E | 0 | 0
794 | Story2 | C40 | 40 MPa RC Column (60 cm x 60 cm) | Column | 40MPa | Concrete Rectangular | 600 | 600 | 3600 | 3225 | 1.16 | 2840.37 | G300E | 11610000 | 91.1 | G300E | 0 | 0
795 | Story2 | C41 | 40 MPa RC Column (60 cm x 60 cm) | Column | 40MPa | Concrete Rectangular | 600 | 600 | 3600 | 3225 | 1.16 | 2840.37 | G300E | 11610000 | 91.1 | G300E | 0 | 0
796 | Story2 | C42 | 40 MPa RC Column (60 cm x 60 cm) | Column | 40MPa | Concrete Rectangular | 600 | 600 | 3600 | 3225 | 1.16 | 2840.37 | G300E | 66874675 | 524.72 | G300E | 0 | 0
797 | Story2 | C43 | 40 MPa RC Column (60 cm x 60 cm) | Column | 40MPa | Concrete Rectangular | 600 | 600 | 3600 | 3225 | 1.16 | 2840.37 | G300E | 58868075 | 461.9 | G300E | 0 | 0
798 | Story2 | C44 | 40 MPa RC Column (60 cm x 60 cm) | Column | 40MPa | Concrete Rectangular | 600 | 600 | 3600 | 3225 | 1.16 | 2840.37 | G300E | 11610000 | 91.1 | G300E | 0 | 0
799 | Story2 | C45 | 40 MPa RC Column (60 cm x 60 cm) | Column | 40MPa | Concrete Rectangular | 600 | 600 | 3600 | 3225 | 1.16 | 2840.37 | G300E | 11610000 | 91.1 | G300E | 0 | 0
800 | Story2 | C46 | 40 MPa RC Column (60 cm x 60 cm) | Column | 40MPa | Concrete Rectangular | 600 | 600 | 3600 | 3225 | 1.16 | 2840.37 | G300E | 58868075 | 461.9 | G300E | 0 | 0
801 | Story2 | C47 | 40 MPa RC Column (60 cm x 60 cm) | Column | 40MPa | Concrete Rectangular | 600 | 600 | 3600 | 3225 | 1.16 | 2840.37 | G300E | 66873600 | 524.72 | G300E | 0 | 0
802 | Story2 | C48 | 40 MPa RC Column (60 cm x 60 cm) | Column | 40MPa | Concrete Rectangular | 600 | 600 | 3600 | 3225 | 1.16 | 2840.37 | G300E | 11610000 | 91.1 | G300E | 0 | 0
803 | Story2 | C49 | 40 MPa RC Column (60 cm x 60 cm) | Column | 40MPa | Concrete Rectangular | 600 | 600 | 3600 | 3225 | 1.16 | 2840.37 | G300E | 11610000 | 91.1 | G300E | 0 | 0
804 | Story2 | C5 | 40 MPa RC Column (60 cm x 60 cm) | Column | 40MPa | Concrete Rectangular | 600 | 600 | 3600 | 3225 | 1.16 | 2840.37 | G300E | 11610000 | 91.1 | G300E | 0 | 0
805 | Story2 | C50 | 40 MPa RC Column (60 cm x 60 cm) | Column | 40MPa | Concrete Rectangular | 600 | 600 | 3600 | 3225 | 1.16 | 2840.37 | G300E | 67204700 | 527.31 | G300E | 0 | 0
806 | Story2 | C51 | 40 MPa RC Column (60 cm x 60 cm) | Column | 40MPa | Concrete Rectangular | 600 | 600 | 3600 | 3225 | 1.16 | 2840.37 | G300E | 62330650 | 489.07 | G300E | 0 | 0
807 | Story2 | C52 | 40 MPa RC Column (60 cm x 60 cm) | Column | 40MPa | Concrete Rectangular | 600 | 600 | 3600 | 3225 | 1.16 | 2840.37 | G300E | 20319650 | 159.44 | G300E | 0 | 0
808 | Story2 | C53 | 40 MPa RC Column (60 cm x 60 cm) | Column | 40MPa | Concrete Rectangular | 600 | 600 | 3600 | 3225 | 1.16 | 2840.37 | G300E | 20319650 | 159.44 | G300E | 0 | 0
809 | Story2 | C54 | 40 MPa RC Column (60 cm x 60 cm) | Column | 40MPa | Concrete Rectangular | 600 | 600 | 3600 | 3225 | 1.16 | 2840.37 | G300E | 62330650 | 489.07 | G300E | 0 | 0
810 | Story2 | C55 | 40 MPa RC Column (60 cm x 60 cm) | Column | 40MPa | Concrete Rectangular | 600 | 600 | 3600 | 3225 | 1.16 | 2840.37 | G300E | 67204700 | 527.31 | G300E | 0 | 0
811 | Story2 | C56 | 40 MPa RC Column (60 cm x 60 cm) | Column | 40MPa | Concrete Rectangular | 600 | 600 | 3600 | 3225 | 1.16 | 2840.37 | G300E | 11610000 | 91.1 | G300E | 0 | 0
812 | Story2 | C57 | 40 MPa RC Column (60 cm x 60 cm) | Column | 40MPa | Concrete Rectangular | 600 | 600 | 3600 | 3225 | 1.16 | 2840.37 | G300E | 11610000 | 91.1 | G300E | 0 | 0
813 | Story2 | C58 | 40 MPa RC Column (60 cm x 60 cm) | Column | 40MPa | Concrete Rectangular | 600 | 600 | 3600 | 3225 | 1.16 | 2840.37 | G300E | 11610000 | 91.1 | G300E | 0 | 0
814 | Story2 | C59 | 40 MPa RC Column (60 cm x 60 cm) | Column | 40MPa | Concrete Rectangular | 600 | 600 | 3600 | 3225 | 1.16 | 2840.37 | G300E | 11610000 | 91.1 | G300E | 0 | 0
815 | Story2 | C6 | 40 MPa RC Column (60 cm x 60 cm) | Column | 40MPa | Concrete Rectangular | 600 | 600 | 3600 | 3225 | 1.16 | 2840.37 | G300E | 11610000 | 91.1 | G300E | 0 | 0
816 | Story2 | C60 | 40 MPa RC Column (60 cm x 60 cm) | Column | 40MPa | Concrete Rectangular | 600 | 600 | 3600 | 3225 | 1.16 | 2840.37 | G300E | 11610000 | 91.1 | G300E | 0 | 0
817 | Story2 | C61 | 40 MPa RC Column (60 cm x 60 cm) | Column | 40MPa | Concrete Rectangular | 600 | 600 | 3600 | 3225 | 1.16 | 2840.37 | G300E | 11610000 | 91.1 | G300E | 0 | 0
818 | Story2 | C62 | 40 MPa RC Column (60 cm x 60 cm) | Column | 40MPa | Concrete Rectangular | 600 | 600 | 3600 | 3225 | 1.16 | 2840.37 | G300E | 11610000 | 91.1 | G300E | 0 | 0
819 | Story2 | C63 | 40 MPa RC Column (60 cm x 60 cm) | Column | 40MPa | Concrete Rectangular | 600 | 600 | 3600 | 3225 | 1.16 | 2840.37 | G300E | 11610000 | 91.1 | G300E | 0 | 0
820 | Story2 | C64 | 40 MPa RC Column (60 cm x 60 cm) | Column | 40MPa | Concrete Rectangular | 600 | 600 | 3600 | 3225 | 1.16 | 2840.37 | G300E | 11610000 | 91.1 | G300E | 0 | 0
821 | Story2 | C7 | 40 MPa RC Column (60 cm x 60 cm) | Column | 40MPa | Concrete Rectangular | 600 | 600 | 3600 | 3225 | 1.16 | 2840.37 | G300E | 11610000 | 91.1 | G300E | 0 | 0
822 | Story2 | C8 | 40 MPa RC Column (60 cm x 60 cm) | Column | 40MPa | Concrete Rectangular | 600 | 600 | 3600 | 3225 | 1.16 | 2840.37 | G300E | 11610000 | 91.1 | G300E | 0 | 0
823 | Story2 | C9 | 40 MPa RC Column (60 cm x 60 cm) | Column | 40MPa | Concrete Rectangular | 600 | 600 | 3600 | 3225 | 1.16 | 2840.37 | G300E | 11610000 | 91.1 | G300E | 0 | 0
824 | Story20 | C1 | 40 MPa RC Column (32.5 cm x 32.5 cm) | Column | 40MPa | Concrete Rectangular | 325 | 325 | 1056.3 | 3150 | 0.33 | 813.99 | G300E | 3326400 | 26.1 | G300E | 0 | 0
825 | Story20 | C10 | 40 MPa RC Column (32.5 cm x 32.5 cm) | Column | 40MPa | Concrete Rectangular | 325 | 325 | 1056.3 | 3150 | 0.33 | 813.99 | G300E | 13257300 | 104.02 | G300E | 0 | 0
826 | Story20 | C11 | 40 MPa RC Column (32.5 cm x 32.5 cm) | Column | 40MPa | Concrete Rectangular | 325 | 325 | 1056.3 | 3150 | 0.33 | 813.99 | G300E | 10784550 | 84.62 | G300E | 0 | 0
827 | Story20 | C12 | 40 MPa RC Column (32.5 cm x 32.5 cm) | Column | 40MPa | Concrete Rectangular | 325 | 325 | 1056.3 | 3150 | 0.33 | 813.99 | G300E | 3326400 | 26.1 | G300E | 0 | 0
828 | Story20 | C13 | 40 MPa RC Column (32.5 cm x 32.5 cm) | Column | 40MPa | Concrete Rectangular | 325 | 325 | 1056.3 | 3150 | 0.33 | 813.99 | G300E | 3326400 | 26.1 | G300E | 0 | 0
829 | Story20 | C14 | 40 MPa RC Column (32.5 cm x 32.5 cm) | Column | 40MPa | Concrete Rectangular | 325 | 325 | 1056.3 | 3150 | 0.33 | 813.99 | G300E | 10788750 | 84.65 | G300E | 0 | 0
830 | Story20 | C15 | 40 MPa RC Column (32.5 cm x 32.5 cm) | Column | 40MPa | Concrete Rectangular | 325 | 325 | 1056.3 | 3150 | 0.33 | 813.99 | G300E | 13265700 | 104.09 | G300E | 0 | 0
831 | Story20 | C16 | 40 MPa RC Column (32.5 cm x 32.5 cm) | Column | 40MPa | Concrete Rectangular | 325 | 325 | 1056.3 | 3150 | 0.33 | 813.99 | G300E | 8268750 | 64.88 | G300E | 0 | 0
832 | Story20 | C17 | 40 MPa RC Column (32.5 cm x 32.5 cm) | Column | 40MPa | Concrete Rectangular | 325 | 325 | 1056.3 | 3150 | 0.33 | 813.99 | G300E | 7950600 | 62.38 | G300E | 0 | 0
833 | Story20 | C18 | 40 MPa RC Column (32.5 cm x 32.5 cm) | Column | 40MPa | Concrete Rectangular | 325 | 325 | 1056.3 | 3150 | 0.33 | 813.99 | G300E | 12049800 | 94.55 | G300E | 0 | 0
834 | Story20 | C19 | 40 MPa RC Column (32.5 cm x 32.5 cm) | Column | 40MPa | Concrete Rectangular | 325 | 325 | 1056.3 | 3150 | 0.33 | 813.99 | G300E | 9267300 | 72.71 | G300E | 0 | 0
835 | Story20 | C2 | 40 MPa RC Column (32.5 cm x 32.5 cm) | Column | 40MPa | Concrete Rectangular | 325 | 325 | 1056.3 | 3150 | 0.33 | 813.99 | G300E | 6496350 | 50.97 | G300E | 0 | 0
836 | Story20 | C20 | 40 MPa RC Column (32.5 cm x 32.5 cm) | Column | 40MPa | Concrete Rectangular | 325 | 325 | 1056.3 | 3150 | 0.33 | 813.99 | G300E | 3326400 | 26.1 | G300E | 0 | 0
837 | Story20 | C21 | 40 MPa RC Column (32.5 cm x 32.5 cm) | Column | 40MPa | Concrete Rectangular | 325 | 325 | 1056.3 | 3150 | 0.33 | 813.99 | G300E | 3326400 | 26.1 | G300E | 0 | 0
838 | Story20 | C22 | 40 MPa RC Column (32.5 cm x 32.5 cm) | Column | 40MPa | Concrete Rectangular | 325 | 325 | 1056.3 | 3150 | 0.33 | 813.99 | G300E | 9275700 | 72.78 | G300E | 0 | 0
839 | Story20 | C23 | 40 MPa RC Column (32.5 cm x 32.5 cm) | Column | 40MPa | Concrete Rectangular | 325 | 325 | 1056.3 | 3150 | 0.33 | 813.99 | G300E | 12056100 | 94.6 | G300E | 0 | 0
840 | Story20 | C24 | 40 MPa RC Column (32.5 cm x 32.5 cm) | Column | 40MPa | Concrete Rectangular | 325 | 325 | 1056.3 | 3150 | 0.33 | 813.99 | G300E | 7950600 | 62.38 | G300E | 0 | 0
841 | Story20 | C25 | 40 MPa RC Column (32.5 cm x 32.5 cm) | Column | 40MPa | Concrete Rectangular | 325 | 325 | 1056.3 | 3150 | 0.33 | 813.99 | G300E | 4747050 | 37.25 | G300E | 0 | 0
842 | Story20 | C26 | 40 MPa RC Column (32.5 cm x 32.5 cm) | Column | 40MPa | Concrete Rectangular | 325 | 325 | 1056.3 | 3150 | 0.33 | 813.99 | G300E | 3326400 | 26.1 | G300E | 0 | 0
843 | Story20 | C27 | 40 MPa RC Column (32.5 cm x 32.5 cm) | Column | 40MPa | Concrete Rectangular | 325 | 325 | 1056.3 | 3150 | 0.33 | 813.99 | G300E | 3326400 | 26.1 | G300E | 0 | 0
844 | Story20 | C3 | 40 MPa RC Column (32.5 cm x 32.5 cm) | Column | 40MPa | Concrete Rectangular | 325 | 325 | 1056.3 | 3150 | 0.33 | 813.99 | G300E | 5111400 | 40.11 | G300E | 0 | 0
845 | Story20 | C30 | 40 MPa RC Column (32.5 cm x 32.5 cm) | Column | 40MPa | Concrete Rectangular | 325 | 325 | 1056.3 | 3150 | 0.33 | 813.99 | G300E | 3326400 | 26.1 | G300E | 0 | 0
846 | Story20 | C31 | 40 MPa RC Column (32.5 cm x 32.5 cm) | Column | 40MPa | Concrete Rectangular | 325 | 325 | 1056.3 | 3150 | 0.33 | 813.99 | G300E | 3326400 | 26.1 | G300E | 0 | 0
847 | Story20 | C32 | 40 MPa RC Column (32.5 cm x 32.5 cm) | Column | 40MPa | Concrete Rectangular | 325 | 325 | 1056.3 | 3150 | 0.33 | 813.99 | G300E | 4746000 | 37.24 | G300E | 0 | 0
848 | Story20 | C33 | 40 MPa RC Column (32.5 cm x 32.5 cm) | Column | 40MPa | Concrete Rectangular | 325 | 325 | 1056.3 | 3150 | 0.33 | 813.99 | G300E | 4747050 | 37.25 | G300E | 0 | 0
849 | Story20 | C34 | 40 MPa RC Column (32.5 cm x 32.5 cm) | Column | 40MPa | Concrete Rectangular | 325 | 325 | 1056.3 | 3150 | 0.33 | 813.99 | G300E | 3326400 | 26.1 | G300E | 0 | 0
850 | Story20 | C35 | 40 MPa RC Column (32.5 cm x 32.5 cm) | Column | 40MPa | Concrete Rectangular | 325 | 325 | 1056.3 | 3150 | 0.33 | 813.99 | G300E | 3326400 | 26.1 | G300E | 0 | 0
851 | Story20 | C38 | 40 MPa RC Column (32.5 cm x 32.5 cm) | Column | 40MPa | Concrete Rectangular | 325 | 325 | 1056.3 | 3150 | 0.33 | 813.99 | G300E | 3326400 | 26.1 | G300E | 0 | 0
852 | Story20 | C39 | 40 MPa RC Column (32.5 cm x 32.5 cm) | Column | 40MPa | Concrete Rectangular | 325 | 325 | 1056.3 | 3150 | 0.33 | 813.99 | G300E | 3326400 | 26.1 | G300E | 0 | 0
853 | Story20 | C4 | 40 MPa RC Column (32.5 cm x 32.5 cm) | Column | 40MPa | Concrete Rectangular | 325 | 325 | 1056.3 | 3150 | 0.33 | 813.99 | G300E | 3326400 | 26.1 | G300E | 0 | 0
854 | Story20 | C40 | 40 MPa RC Column (32.5 cm x 32.5 cm) | Column | 40MPa | Concrete Rectangular | 325 | 325 | 1056.3 | 3150 | 0.33 | 813.99 | G300E | 4747050 | 37.25 | G300E | 0 | 0
855 | Story20 | C41 | 40 MPa RC Column (32.5 cm x 32.5 cm) | Column | 40MPa | Concrete Rectangular | 325 | 325 | 1056.3 | 3150 | 0.33 | 813.99 | G300E | 7949550 | 62.38 | G300E | 0 | 0
856 | Story20 | C42 | 40 MPa RC Column (32.5 cm x 32.5 cm) | Column | 40MPa | Concrete Rectangular | 325 | 325 | 1056.3 | 3150 | 0.33 | 813.99 | G300E | 12057150 | 94.6 | G300E | 0 | 0
857 | Story20 | C43 | 40 MPa RC Column (32.5 cm x 32.5 cm) | Column | 40MPa | Concrete Rectangular | 325 | 325 | 1056.3 | 3150 | 0.33 | 813.99 | G300E | 9274650 | 72.77 | G300E | 0 | 0
858 | Story20 | C44 | 40 MPa RC Column (32.5 cm x 32.5 cm) | Column | 40MPa | Concrete Rectangular | 325 | 325 | 1056.3 | 3150 | 0.33 | 813.99 | G300E | 3326400 | 26.1 | G300E | 0 | 0
859 | Story20 | C45 | 40 MPa RC Column (32.5 cm x 32.5 cm) | Column | 40MPa | Concrete Rectangular | 325 | 325 | 1056.3 | 3150 | 0.33 | 813.99 | G300E | 3326400 | 26.1 | G300E | 0 | 0
860 | Story20 | C46 | 40 MPa RC Column (32.5 cm x 32.5 cm) | Column | 40MPa | Concrete Rectangular | 325 | 325 | 1056.3 | 3150 | 0.33 | 813.99 | G300E | 9275700 | 72.78 | G300E | 0 | 0
861 | Story20 | C47 | 40 MPa RC Column (32.5 cm x 32.5 cm) | Column | 40MPa | Concrete Rectangular | 325 | 325 | 1056.3 | 3150 | 0.33 | 813.99 | G300E | 12056100 | 94.6 | G300E | 0 | 0
862 | Story20 | C48 | 40 MPa RC Column (32.5 cm x 32.5 cm) | Column | 40MPa | Concrete Rectangular | 325 | 325 | 1056.3 | 3150 | 0.33 | 813.99 | G300E | 7951650 | 62.39 | G300E | 0 | 0
863 | Story20 | C49 | 40 MPa RC Column (32.5 cm x 32.5 cm) | Column | 40MPa | Concrete Rectangular | 325 | 325 | 1056.3 | 3150 | 0.33 | 813.99 | G300E | 8267700 | 64.87 | G300E | 0 | 0
864 | Story20 | C5 | 40 MPa RC Column (32.5 cm x 32.5 cm) | Column | 40MPa | Concrete Rectangular | 325 | 325 | 1056.3 | 3150 | 0.33 | 813.99 | G300E | 3326400 | 26.1 | G300E | 0 | 0
865 | Story20 | C50 | 40 MPa RC Column (32.5 cm x 32.5 cm) | Column | 40MPa | Concrete Rectangular | 325 | 325 | 1056.3 | 3150 | 0.33 | 813.99 | G300E | 13265700 | 104.09 | G300E | 0 | 0
866 | Story20 | C51 | 40 MPa RC Column (32.5 cm x 32.5 cm) | Column | 40MPa | Concrete Rectangular | 325 | 325 | 1056.3 | 3150 | 0.33 | 813.99 | G300E | 10788750 | 84.65 | G300E | 0 | 0
867 | Story20 | C52 | 40 MPa RC Column (32.5 cm x 32.5 cm) | Column | 40MPa | Concrete Rectangular | 325 | 325 | 1056.3 | 3150 | 0.33 | 813.99 | G300E | 3326400 | 26.1 | G300E | 0 | 0
868 | Story20 | C53 | 40 MPa RC Column (32.5 cm x 32.5 cm) | Column | 40MPa | Concrete Rectangular | 325 | 325 | 1056.3 | 3150 | 0.33 | 813.99 | G300E | 3326400 | 26.1 | G300E | 0 | 0
869 | Story20 | C54 | 40 MPa RC Column (32.5 cm x 32.5 cm) | Column | 40MPa | Concrete Rectangular | 325 | 325 | 1056.3 | 3150 | 0.33 | 813.99 | G300E | 10787700 | 84.64 | G300E | 0 | 0
870 | Story20 | C55 | 40 MPa RC Column (32.5 cm x 32.5 cm) | Column | 40MPa | Concrete Rectangular | 325 | 325 | 1056.3 | 3150 | 0.33 | 813.99 | G300E | 13265700 | 104.09 | G300E | 0 | 0
871 | Story20 | C56 | 40 MPa RC Column (32.5 cm x 32.5 cm) | Column | 40MPa | Concrete Rectangular | 325 | 325 | 1056.3 | 3150 | 0.33 | 813.99 | G300E | 8269800 | 64.89 | G300E | 0 | 0
872 | Story20 | C57 | 40 MPa RC Column (32.5 cm x 32.5 cm) | Column | 40MPa | Concrete Rectangular | 325 | 325 | 1056.3 | 3150 | 0.33 | 813.99 | G300E | 3326400 | 26.1 | G300E | 0 | 0
873 | Story20 | C58 | 40 MPa RC Column (32.5 cm x 32.5 cm) | Column | 40MPa | Concrete Rectangular | 325 | 325 | 1056.3 | 3150 | 0.33 | 813.99 | G300E | 6511050 | 51.09 | G300E | 0 | 0
874 | Story20 | C59 | 40 MPa RC Column (32.5 cm x 32.5 cm) | Column | 40MPa | Concrete Rectangular | 325 | 325 | 1056.3 | 3150 | 0.33 | 813.99 | G300E | 4886700 | 38.34 | G300E | 0 | 0
875 | Story20 | C6 | 40 MPa RC Column (32.5 cm x 32.5 cm) | Column | 40MPa | Concrete Rectangular | 325 | 325 | 1056.3 | 3150 | 0.33 | 813.99 | G300E | 4886700 | 38.34 | G300E | 0 | 0
876 | Story20 | C60 | 40 MPa RC Column (32.5 cm x 32.5 cm) | Column | 40MPa | Concrete Rectangular | 325 | 325 | 1056.3 | 3150 | 0.33 | 813.99 | G300E | 3326400 | 26.1 | G300E | 0 | 0
877 | Story20 | C61 | 40 MPa RC Column (32.5 cm x 32.5 cm) | Column | 40MPa | Concrete Rectangular | 325 | 325 | 1056.3 | 3150 | 0.33 | 813.99 | G300E | 3326400 | 26.1 | G300E | 0 | 0
878 | Story20 | C62 | 40 MPa RC Column (32.5 cm x 32.5 cm) | Column | 40MPa | Concrete Rectangular | 325 | 325 | 1056.3 | 3150 | 0.33 | 813.99 | G300E | 4885650 | 38.33 | G300E | 0 | 0
879 | Story20 | C63 | 40 MPa RC Column (32.5 cm x 32.5 cm) | Column | 40MPa | Concrete Rectangular | 325 | 325 | 1056.3 | 3150 | 0.33 | 813.99 | G300E | 6510000 | 51.08 | G300E | 0 | 0
880 | Story20 | C64 | 40 MPa RC Column (32.5 cm x 32.5 cm) | Column | 40MPa | Concrete Rectangular | 325 | 325 | 1056.3 | 3150 | 0.33 | 813.99 | G300E | 3326400 | 26.1 | G300E | 0 | 0
881 | Story20 | C7 | 40 MPa RC Column (32.5 cm x 32.5 cm) | Column | 40MPa | Concrete Rectangular | 325 | 325 | 1056.3 | 3150 | 0.33 | 813.99 | G300E | 6511050 | 51.09 | G300E | 0 | 0
882 | Story20 | C8 | 40 MPa RC Column (32.5 cm x 32.5 cm) | Column | 40MPa | Concrete Rectangular | 325 | 325 | 1056.3 | 3150 | 0.33 | 813.99 | G300E | 3326400 | 26.1 | G300E | 0 | 0
883 | Story20 | C9 | 40 MPa RC Column (32.5 cm x 32.5 cm) | Column | 40MPa | Concrete Rectangular | 325 | 325 | 1056.3 | 3150 | 0.33 | 813.99 | G300E | 8269800 | 64.89 | G300E | 0 | 0
884 | Story21 | C1 | 40 MPa RC Column (30 cm x 30 cm) | Column | 40MPa | Concrete Rectangular | 300 | 300 | 900 | 3150 | 0.28 | 693.58 | G300E | 4796400 | 37.63 | G300E | 0 | 0
885 | Story21 | C10 | 40 MPa RC Column (30 cm x 30 cm) | Column | 40MPa | Concrete Rectangular | 300 | 300 | 900 | 3150 | 0.28 | 693.58 | G300E | 12600000 | 98.86 | G300E | 0 | 0
886 | Story21 | C11 | 40 MPa RC Column (30 cm x 30 cm) | Column | 40MPa | Concrete Rectangular | 300 | 300 | 900 | 3150 | 0.28 | 693.58 | G300E | 10939950 | 85.84 | G300E | 0 | 0
887 | Story21 | C12 | 40 MPa RC Column (30 cm x 30 cm) | Column | 40MPa | Concrete Rectangular | 300 | 300 | 900 | 3150 | 0.28 | 693.58 | G300E | 2835000 | 22.24 | G300E | 0 | 0
888 | Story21 | C13 | 40 MPa RC Column (30 cm x 30 cm) | Column | 40MPa | Concrete Rectangular | 300 | 300 | 900 | 3150 | 0.28 | 693.58 | G300E | 2835000 | 22.24 | G300E | 0 | 0
889 | Story21 | C14 | 40 MPa RC Column (30 cm x 30 cm) | Column | 40MPa | Concrete Rectangular | 300 | 300 | 900 | 3150 | 0.28 | 693.58 | G300E | 10949400 | 85.91 | G300E | 0 | 0
890 | Story21 | C15 | 40 MPa RC Column (30 cm x 30 cm) | Column | 40MPa | Concrete Rectangular | 300 | 300 | 900 | 3150 | 0.28 | 693.58 | G300E | 12606300 | 98.91 | G300E | 0 | 0
891 | Story21 | C16 | 40 MPa RC Column (30 cm x 30 cm) | Column | 40MPa | Concrete Rectangular | 300 | 300 | 900 | 3150 | 0.28 | 693.58 | G300E | 8236200 | 64.62 | G300E | 0 | 0
892 | Story21 | C17 | 40 MPa RC Column (30 cm x 30 cm) | Column | 40MPa | Concrete Rectangular | 300 | 300 | 900 | 3150 | 0.28 | 693.58 | G300E | 7981050 | 62.62 | G300E | 0 | 0
893 | Story21 | C18 | 40 MPa RC Column (30 cm x 30 cm) | Column | 40MPa | Concrete Rectangular | 300 | 300 | 900 | 3150 | 0.28 | 693.58 | G300E | 11613000 | 91.12 | G300E | 0 | 0
894 | Story21 | C19 | 40 MPa RC Column (30 cm x 30 cm) | Column | 40MPa | Concrete Rectangular | 300 | 300 | 900 | 3150 | 0.28 | 693.58 | G300E | 9611700 | 75.42 | G300E | 0 | 0
895 | Story21 | C2 | 40 MPa RC Column (30 cm x 30 cm) | Column | 40MPa | Concrete Rectangular | 300 | 300 | 900 | 3150 | 0.28 | 693.58 | G300E | 6412350 | 50.31 | G300E | 0 | 0
896 | Story21 | C20 | 40 MPa RC Column (30 cm x 30 cm) | Column | 40MPa | Concrete Rectangular | 300 | 300 | 900 | 3150 | 0.28 | 693.58 | G300E | 2835000 | 22.24 | G300E | 0 | 0
897 | Story21 | C21 | 40 MPa RC Column (30 cm x 30 cm) | Column | 40MPa | Concrete Rectangular | 300 | 300 | 900 | 3150 | 0.28 | 693.58 | G300E | 2835000 | 22.24 | G300E | 0 | 0
898 | Story21 | C22 | 40 MPa RC Column (30 cm x 30 cm) | Column | 40MPa | Concrete Rectangular | 300 | 300 | 900 | 3150 | 0.28 | 693.58 | G300E | 9621150 | 75.49 | G300E | 0 | 0
899 | Story21 | C23 | 40 MPa RC Column (30 cm x 30 cm) | Column | 40MPa | Concrete Rectangular | 300 | 300 | 900 | 3150 | 0.28 | 693.58 | G300E | 11618250 | 91.16 | G300E | 0 | 0
900 | Story21 | C24 | 40 MPa RC Column (30 cm x 30 cm) | Column | 40MPa | Concrete Rectangular | 300 | 300 | 900 | 3150 | 0.28 | 693.58 | G300E | 7981050 | 62.62 | G300E | 0 | 0
901 | Story21 | C25 | 40 MPa RC Column (30 cm x 30 cm) | Column | 40MPa | Concrete Rectangular | 300 | 300 | 900 | 3150 | 0.28 | 693.58 | G300E | 5791800 | 45.44 | G300E | 0 | 0
902 | Story21 | C26 | 40 MPa RC Column (30 cm x 30 cm) | Column | 40MPa | Concrete Rectangular | 300 | 300 | 900 | 3150 | 0.28 | 693.58 | G300E | 2835000 | 22.24 | G300E | 0 | 0
903 | Story21 | C27 | 40 MPa RC Column (30 cm x 30 cm) | Column | 40MPa | Concrete Rectangular | 300 | 300 | 900 | 3150 | 0.28 | 693.58 | G300E | 2835000 | 22.24 | G300E | 0 | 0
904 | Story21 | C3 | 40 MPa RC Column (30 cm x 30 cm) | Column | 40MPa | Concrete Rectangular | 300 | 300 | 900 | 3150 | 0.28 | 693.58 | G300E | 5215350 | 40.92 | G300E | 0 | 0
905 | Story21 | C30 | 40 MPa RC Column (30 cm x 30 cm) | Column | 40MPa | Concrete Rectangular | 300 | 300 | 900 | 3150 | 0.28 | 693.58 | G300E | 2835000 | 22.24 | G300E | 0 | 0
906 | Story21 | C31 | 40 MPa RC Column (30 cm x 30 cm) | Column | 40MPa | Concrete Rectangular | 300 | 300 | 900 | 3150 | 0.28 | 693.58 | G300E | 2835000 | 22.24 | G300E | 0 | 0
907 | Story21 | C32 | 40 MPa RC Column (30 cm x 30 cm) | Column | 40MPa | Concrete Rectangular | 300 | 300 | 900 | 3150 | 0.28 | 693.58 | G300E | 5791800 | 45.44 | G300E | 0 | 0
908 | Story21 | C33 | 40 MPa RC Column (30 cm x 30 cm) | Column | 40MPa | Concrete Rectangular | 300 | 300 | 900 | 3150 | 0.28 | 693.58 | G300E | 5791800 | 45.44 | G300E | 0 | 0
909 | Story21 | C34 | 40 MPa RC Column (30 cm x 30 cm) | Column | 40MPa | Concrete Rectangular | 300 | 300 | 900 | 3150 | 0.28 | 693.58 | G300E | 2835000 | 22.24 | G300E | 0 | 0
910 | Story21 | C35 | 40 MPa RC Column (30 cm x 30 cm) | Column | 40MPa | Concrete Rectangular | 300 | 300 | 900 | 3150 | 0.28 | 693.58 | G300E | 2835000 | 22.24 | G300E | 0 | 0
911 | Story21 | C38 | 40 MPa RC Column (30 cm x 30 cm) | Column | 40MPa | Concrete Rectangular | 300 | 300 | 900 | 3150 | 0.28 | 693.58 | G300E | 2835000 | 22.24 | G300E | 0 | 0
912 | Story21 | C39 | 40 MPa RC Column (30 cm x 30 cm) | Column | 40MPa | Concrete Rectangular | 300 | 300 | 900 | 3150 | 0.28 | 693.58 | G300E | 2835000 | 22.24 | G300E | 0 | 0
913 | Story21 | C4 | 40 MPa RC Column (30 cm x 30 cm) | Column | 40MPa | Concrete Rectangular | 300 | 300 | 900 | 3150 | 0.28 | 693.58 | G300E | 2835000 | 22.24 | G300E | 0 | 0
914 | Story21 | C40 | 40 MPa RC Column (30 cm x 30 cm) | Column | 40MPa | Concrete Rectangular | 300 | 300 | 900 | 3150 | 0.28 | 693.58 | G300E | 5791800 | 45.44 | G300E | 0 | 0
915 | Story21 | C41 | 40 MPa RC Column (30 cm x 30 cm) | Column | 40MPa | Concrete Rectangular | 300 | 300 | 900 | 3150 | 0.28 | 693.58 | G300E | 7981050 | 62.62 | G300E | 0 | 0
916 | Story21 | C42 | 40 MPa RC Column (30 cm x 30 cm) | Column | 40MPa | Concrete Rectangular | 300 | 300 | 900 | 3150 | 0.28 | 693.58 | G300E | 11618250 | 91.16 | G300E | 0 | 0
917 | Story21 | C43 | 40 MPa RC Column (30 cm x 30 cm) | Column | 40MPa | Concrete Rectangular | 300 | 300 | 900 | 3150 | 0.28 | 693.58 | G300E | 9621150 | 75.49 | G300E | 0 | 0
918 | Story21 | C44 | 40 MPa RC Column (30 cm x 30 cm) | Column | 40MPa | Concrete Rectangular | 300 | 300 | 900 | 3150 | 0.28 | 693.58 | G300E | 2835000 | 22.24 | G300E | 0 | 0
919 | Story21 | C45 | 40 MPa RC Column (30 cm x 30 cm) | Column | 40MPa | Concrete Rectangular | 300 | 300 | 900 | 3150 | 0.28 | 693.58 | G300E | 2835000 | 22.24 | G300E | 0 | 0
920 | Story21 | C46 | 40 MPa RC Column (30 cm x 30 cm) | Column | 40MPa | Concrete Rectangular | 300 | 300 | 900 | 3150 | 0.28 | 693.58 | G300E | 9621150 | 75.49 | G300E | 0 | 0
921 | Story21 | C47 | 40 MPa RC Column (30 cm x 30 cm) | Column | 40MPa | Concrete Rectangular | 300 | 300 | 900 | 3150 | 0.28 | 693.58 | G300E | 11618250 | 91.16 | G300E | 0 | 0
922 | Story21 | C48 | 40 MPa RC Column (30 cm x 30 cm) | Column | 40MPa | Concrete Rectangular | 300 | 300 | 900 | 3150 | 0.28 | 693.58 | G300E | 7981050 | 62.62 | G300E | 0 | 0
923 | Story21 | C49 | 40 MPa RC Column (30 cm x 30 cm) | Column | 40MPa | Concrete Rectangular | 300 | 300 | 900 | 3150 | 0.28 | 693.58 | G300E | 8235150 | 64.62 | G300E | 0 | 0
924 | Story21 | C5 | 40 MPa RC Column (30 cm x 30 cm) | Column | 40MPa | Concrete Rectangular | 300 | 300 | 900 | 3150 | 0.28 | 693.58 | G300E | 2835000 | 22.24 | G300E | 0 | 0
925 | Story21 | C50 | 40 MPa RC Column (30 cm x 30 cm) | Column | 40MPa | Concrete Rectangular | 300 | 300 | 900 | 3150 | 0.28 | 693.58 | G300E | 12606300 | 98.91 | G300E | 0 | 0
926 | Story21 | C51 | 40 MPa RC Column (30 cm x 30 cm) | Column | 40MPa | Concrete Rectangular | 300 | 300 | 900 | 3150 | 0.28 | 693.58 | G300E | 10948350 | 85.9 | G300E | 0 | 0
927 | Story21 | C52 | 40 MPa RC Column (30 cm x 30 cm) | Column | 40MPa | Concrete Rectangular | 300 | 300 | 900 | 3150 | 0.28 | 693.58 | G300E | 2835000 | 22.24 | G300E | 0 | 0
928 | Story21 | C53 | 40 MPa RC Column (30 cm x 30 cm) | Column | 40MPa | Concrete Rectangular | 300 | 300 | 900 | 3150 | 0.28 | 693.58 | G300E | 2835000 | 22.24 | G300E | 0 | 0
929 | Story21 | C54 | 40 MPa RC Column (30 cm x 30 cm) | Column | 40MPa | Concrete Rectangular | 300 | 300 | 900 | 3150 | 0.28 | 693.58 | G300E | 10947300 | 85.9 | G300E | 0 | 0
930 | Story21 | C55 | 40 MPa RC Column (30 cm x 30 cm) | Column | 40MPa | Concrete Rectangular | 300 | 300 | 900 | 3150 | 0.28 | 693.58 | G300E | 12605250 | 98.91 | G300E | 0 | 0
931 | Story21 | C56 | 40 MPa RC Column (30 cm x 30 cm) | Column | 40MPa | Concrete Rectangular | 300 | 300 | 900 | 3150 | 0.28 | 693.58 | G300E | 8236200 | 64.62 | G300E | 0 | 0
932 | Story21 | C57 | 40 MPa RC Column (30 cm x 30 cm) | Column | 40MPa | Concrete Rectangular | 300 | 300 | 900 | 3150 | 0.28 | 693.58 | G300E | 4795350 | 37.63 | G300E | 0 | 0
933 | Story21 | C58 | 40 MPa RC Column (30 cm x 30 cm) | Column | 40MPa | Concrete Rectangular | 300 | 300 | 900 | 3150 | 0.28 | 693.58 | G300E | 6419700 | 50.37 | G300E | 0 | 0
934 | Story21 | C59 | 40 MPa RC Column (30 cm x 30 cm) | Column | 40MPa | Concrete Rectangular | 300 | 300 | 900 | 3150 | 0.28 | 693.58 | G300E | 5106150 | 40.06 | G300E | 0 | 0
935 | Story21 | C6 | 40 MPa RC Column (30 cm x 30 cm) | Column | 40MPa | Concrete Rectangular | 300 | 300 | 900 | 3150 | 0.28 | 693.58 | G300E | 5107200 | 40.07 | G300E | 0 | 0
936 | Story21 | C60 | 40 MPa RC Column (30 cm x 30 cm) | Column | 40MPa | Concrete Rectangular | 300 | 300 | 900 | 3150 | 0.28 | 693.58 | G300E | 2835000 | 22.24 | G300E | 0 | 0
937 | Story21 | C61 | 40 MPa RC Column (30 cm x 30 cm) | Column | 40MPa | Concrete Rectangular | 300 | 300 | 900 | 3150 | 0.28 | 693.58 | G300E | 2835000 | 22.24 | G300E | 0 | 0
938 | Story21 | C62 | 40 MPa RC Column (30 cm x 30 cm) | Column | 40MPa | Concrete Rectangular | 300 | 300 | 900 | 3150 | 0.28 | 693.58 | G300E | 5106150 | 40.06 | G300E | 0 | 0
939 | Story21 | C63 | 40 MPa RC Column (30 cm x 30 cm) | Column | 40MPa | Concrete Rectangular | 300 | 300 | 900 | 3150 | 0.28 | 693.58 | G300E | 6419700 | 50.37 | G300E | 0 | 0
940 | Story21 | C64 | 40 MPa RC Column (30 cm x 30 cm) | Column | 40MPa | Concrete Rectangular | 300 | 300 | 900 | 3150 | 0.28 | 693.58 | G300E | 4795350 | 37.63 | G300E | 0 | 0
941 | Story21 | C7 | 40 MPa RC Column (30 cm x 30 cm) | Column | 40MPa | Concrete Rectangular | 300 | 300 | 900 | 3150 | 0.28 | 693.58 | G300E | 6420750 | 50.38 | G300E | 0 | 0
942 | Story21 | C8 | 40 MPa RC Column (30 cm x 30 cm) | Column | 40MPa | Concrete Rectangular | 300 | 300 | 900 | 3150 | 0.28 | 693.58 | G300E | 4795350 | 37.63 | G300E | 0 | 0
943 | Story21 | C9 | 40 MPa RC Column (30 cm x 30 cm) | Column | 40MPa | Concrete Rectangular | 300 | 300 | 900 | 3150 | 0.28 | 693.58 | G300E | 8238300 | 64.64 | G300E | 0 | 0
944 | Story22 | C1 | 40 MPa RC Column (30 cm x 30 cm) | Column | 40MPa | Concrete Rectangular | 300 | 300 | 900 | 3150 | 0.28 | 693.58 | G300E | 3728550 | 29.26 | G300E | 0 | 0
945 | Story22 | C10 | 40 MPa RC Column (30 cm x 30 cm) | Column | 40MPa | Concrete Rectangular | 300 | 300 | 900 | 3150 | 0.28 | 693.58 | G300E | 6109950 | 47.94 | G300E | 0 | 0
946 | Story22 | C11 | 40 MPa RC Column (30 cm x 30 cm) | Column | 40MPa | Concrete Rectangular | 300 | 300 | 900 | 3150 | 0.28 | 693.58 | G300E | 4635750 | 36.37 | G300E | 0 | 0
947 | Story22 | C12 | 40 MPa RC Column (30 cm x 30 cm) | Column | 40MPa | Concrete Rectangular | 300 | 300 | 900 | 3150 | 0.28 | 693.58 | G300E | 2835000 | 22.24 | G300E | 0 | 0
948 | Story22 | C13 | 40 MPa RC Column (30 cm x 30 cm) | Column | 40MPa | Concrete Rectangular | 300 | 300 | 900 | 3150 | 0.28 | 693.58 | G300E | 2835000 | 22.24 | G300E | 0 | 0
949 | Story22 | C14 | 40 MPa RC Column (30 cm x 30 cm) | Column | 40MPa | Concrete Rectangular | 300 | 300 | 900 | 3150 | 0.28 | 693.58 | G300E | 4645200 | 36.45 | G300E | 0 | 0
950 | Story22 | C15 | 40 MPa RC Column (30 cm x 30 cm) | Column | 40MPa | Concrete Rectangular | 300 | 300 | 900 | 3150 | 0.28 | 693.58 | G300E | 6114150 | 47.97 | G300E | 0 | 0
951 | Story22 | C16 | 40 MPa RC Column (30 cm x 30 cm) | Column | 40MPa | Concrete Rectangular | 300 | 300 | 900 | 3150 | 0.28 | 693.58 | G300E | 6477450 | 50.82 | G300E | 0 | 0
952 | Story22 | C17 | 40 MPa RC Column (30 cm x 30 cm) | Column | 40MPa | Concrete Rectangular | 300 | 300 | 900 | 3150 | 0.28 | 693.58 | G300E | 6281100 | 49.28 | G300E | 0 | 0
953 | Story22 | C18 | 40 MPa RC Column (30 cm x 30 cm) | Column | 40MPa | Concrete Rectangular | 300 | 300 | 900 | 3150 | 0.28 | 693.58 | G300E | 5163900 | 40.52 | G300E | 0 | 0
954 | Story22 | C19 | 40 MPa RC Column (30 cm x 30 cm) | Column | 40MPa | Concrete Rectangular | 300 | 300 | 900 | 3150 | 0.28 | 693.58 | G300E | 3916500 | 30.73 | G300E | 0 | 0
955 | Story22 | C2 | 40 MPa RC Column (30 cm x 30 cm) | Column | 40MPa | Concrete Rectangular | 300 | 300 | 900 | 3150 | 0.28 | 693.58 | G300E | 4201050 | 32.96 | G300E | 0 | 0
956 | Story22 | C20 | 40 MPa RC Column (30 cm x 30 cm) | Column | 40MPa | Concrete Rectangular | 300 | 300 | 900 | 3150 | 0.28 | 693.58 | G300E | 2835000 | 22.24 | G300E | 0 | 0
957 | Story22 | C21 | 40 MPa RC Column (30 cm x 30 cm) | Column | 40MPa | Concrete Rectangular | 300 | 300 | 900 | 3150 | 0.28 | 693.58 | G300E | 2835000 | 22.24 | G300E | 0 | 0
958 | Story22 | C22 | 40 MPa RC Column (30 cm x 30 cm) | Column | 40MPa | Concrete Rectangular | 300 | 300 | 900 | 3150 | 0.28 | 693.58 | G300E | 3919650 | 30.76 | G300E | 0 | 0
959 | Story22 | C23 | 40 MPa RC Column (30 cm x 30 cm) | Column | 40MPa | Concrete Rectangular | 300 | 300 | 900 | 3150 | 0.28 | 693.58 | G300E | 5167050 | 40.54 | G300E | 0 | 0
960 | Story22 | C24 | 40 MPa RC Column (30 cm x 30 cm) | Column | 40MPa | Concrete Rectangular | 300 | 300 | 900 | 3150 | 0.28 | 693.58 | G300E | 6280050 | 49.28 | G300E | 0 | 0
961 | Story22 | C25 | 40 MPa RC Column (30 cm x 30 cm) | Column | 40MPa | Concrete Rectangular | 300 | 300 | 900 | 3150 | 0.28 | 693.58 | G300E | 3796800 | 29.79 | G300E | 0 | 0
962 | Story22 | C26 | 40 MPa RC Column (30 cm x 30 cm) | Column | 40MPa | Concrete Rectangular | 300 | 300 | 900 | 3150 | 0.28 | 693.58 | G300E | 2835000 | 22.24 | G300E | 0 | 0
963 | Story22 | C27 | 40 MPa RC Column (30 cm x 30 cm) | Column | 40MPa | Concrete Rectangular | 300 | 300 | 900 | 3150 | 0.28 | 693.58 | G300E | 2835000 | 22.24 | G300E | 0 | 0
964 | Story22 | C3 | 40 MPa RC Column (30 cm x 30 cm) | Column | 40MPa | Concrete Rectangular | 300 | 300 | 900 | 3150 | 0.28 | 693.58 | G300E | 3621450 | 28.42 | G300E | 0 | 0
965 | Story22 | C30 | 40 MPa RC Column (30 cm x 30 cm) | Column | 40MPa | Concrete Rectangular | 300 | 300 | 900 | 3150 | 0.28 | 693.58 | G300E | 2835000 | 22.24 | G300E | 0 | 0
966 | Story22 | C31 | 40 MPa RC Column (30 cm x 30 cm) | Column | 40MPa | Concrete Rectangular | 300 | 300 | 900 | 3150 | 0.28 | 693.58 | G300E | 2835000 | 22.24 | G300E | 0 | 0
967 | Story22 | C32 | 40 MPa RC Column (30 cm x 30 cm) | Column | 40MPa | Concrete Rectangular | 300 | 300 | 900 | 3150 | 0.28 | 693.58 | G300E | 3796800 | 29.79 | G300E | 0 | 0
968 | Story22 | C33 | 40 MPa RC Column (30 cm x 30 cm) | Column | 40MPa | Concrete Rectangular | 300 | 300 | 900 | 3150 | 0.28 | 693.58 | G300E | 3796800 | 29.79 | G300E | 0 | 0
969 | Story22 | C34 | 40 MPa RC Column (30 cm x 30 cm) | Column | 40MPa | Concrete Rectangular | 300 | 300 | 900 | 3150 | 0.28 | 693.58 | G300E | 2835000 | 22.24 | G300E | 0 | 0
970 | Story22 | C35 | 40 MPa RC Column (30 cm x 30 cm) | Column | 40MPa | Concrete Rectangular | 300 | 300 | 900 | 3150 | 0.28 | 693.58 | G300E | 2835000 | 22.24 | G300E | 0 | 0
971 | Story22 | C38 | 40 MPa RC Column (30 cm x 30 cm) | Column | 40MPa | Concrete Rectangular | 300 | 300 | 900 | 3150 | 0.28 | 693.58 | G300E | 2835000 | 22.24 | G300E | 0 | 0
972 | Story22 | C39 | 40 MPa RC Column (30 cm x 30 cm) | Column | 40MPa | Concrete Rectangular | 300 | 300 | 900 | 3150 | 0.28 | 693.58 | G300E | 2835000 | 22.24 | G300E | 0 | 0
973 | Story22 | C4 | 40 MPa RC Column (30 cm x 30 cm) | Column | 40MPa | Concrete Rectangular | 300 | 300 | 900 | 3150 | 0.28 | 693.58 | G300E | 2835000 | 22.24 | G300E | 0 | 0
974 | Story22 | C40 | 40 MPa RC Column (30 cm x 30 cm) | Column | 40MPa | Concrete Rectangular | 300 | 300 | 900 | 3150 | 0.28 | 693.58 | G300E | 3796800 | 29.79 | G300E | 0 | 0
975 | Story22 | C41 | 40 MPa RC Column (30 cm x 30 cm) | Column | 40MPa | Concrete Rectangular | 300 | 300 | 900 | 3150 | 0.28 | 693.58 | G300E | 6280050 | 49.28 | G300E | 0 | 0
976 | Story22 | C42 | 40 MPa RC Column (30 cm x 30 cm) | Column | 40MPa | Concrete Rectangular | 300 | 300 | 900 | 3150 | 0.28 | 693.58 | G300E | 5167050 | 40.54 | G300E | 0 | 0
977 | Story22 | C43 | 40 MPa RC Column (30 cm x 30 cm) | Column | 40MPa | Concrete Rectangular | 300 | 300 | 900 | 3150 | 0.28 | 693.58 | G300E | 3919650 | 30.76 | G300E | 0 | 0
978 | Story22 | C44 | 40 MPa RC Column (30 cm x 30 cm) | Column | 40MPa | Concrete Rectangular | 300 | 300 | 900 | 3150 | 0.28 | 693.58 | G300E | 2835000 | 22.24 | G300E | 0 | 0
979 | Story22 | C45 | 40 MPa RC Column (30 cm x 30 cm) | Column | 40MPa | Concrete Rectangular | 300 | 300 | 900 | 3150 | 0.28 | 693.58 | G300E | 2835000 | 22.24 | G300E | 0 | 0
980 | Story22 | C46 | 40 MPa RC Column (30 cm x 30 cm) | Column | 40MPa | Concrete Rectangular | 300 | 300 | 900 | 3150 | 0.28 | 693.58 | G300E | 3919650 | 30.76 | G300E | 0 | 0
981 | Story22 | C47 | 40 MPa RC Column (30 cm x 30 cm) | Column | 40MPa | Concrete Rectangular | 300 | 300 | 900 | 3150 | 0.28 | 693.58 | G300E | 5168100 | 40.55 | G300E | 0 | 0
982 | Story22 | C48 | 40 MPa RC Column (30 cm x 30 cm) | Column | 40MPa | Concrete Rectangular | 300 | 300 | 900 | 3150 | 0.28 | 693.58 | G300E | 6281100 | 49.28 | G300E | 0 | 0
983 | Story22 | C49 | 40 MPa RC Column (30 cm x 30 cm) | Column | 40MPa | Concrete Rectangular | 300 | 300 | 900 | 3150 | 0.28 | 693.58 | G300E | 6476400 | 50.82 | G300E | 0 | 0
984 | Story22 | C5 | 40 MPa RC Column (30 cm x 30 cm) | Column | 40MPa | Concrete Rectangular | 300 | 300 | 900 | 3150 | 0.28 | 693.58 | G300E | 2835000 | 22.24 | G300E | 0 | 0
985 | Story22 | C50 | 40 MPa RC Column (30 cm x 30 cm) | Column | 40MPa | Concrete Rectangular | 300 | 300 | 900 | 3150 | 0.28 | 693.58 | G300E | 6114150 | 47.97 | G300E | 0 | 0
986 | Story22 | C51 | 40 MPa RC Column (30 cm x 30 cm) | Column | 40MPa | Concrete Rectangular | 300 | 300 | 900 | 3150 | 0.28 | 693.58 | G300E | 4645200 | 36.45 | G300E | 0 | 0
987 | Story22 | C52 | 40 MPa RC Column (30 cm x 30 cm) | Column | 40MPa | Concrete Rectangular | 300 | 300 | 900 | 3150 | 0.28 | 693.58 | G300E | 2835000 | 22.24 | G300E | 0 | 0
988 | Story22 | C53 | 40 MPa RC Column (30 cm x 30 cm) | Column | 40MPa | Concrete Rectangular | 300 | 300 | 900 | 3150 | 0.28 | 693.58 | G300E | 2835000 | 22.24 | G300E | 0 | 0
989 | Story22 | C54 | 40 MPa RC Column (30 cm x 30 cm) | Column | 40MPa | Concrete Rectangular | 300 | 300 | 900 | 3150 | 0.28 | 693.58 | G300E | 4644150 | 36.44 | G300E | 0 | 0
990 | Story22 | C55 | 40 MPa RC Column (30 cm x 30 cm) | Column | 40MPa | Concrete Rectangular | 300 | 300 | 900 | 3150 | 0.28 | 693.58 | G300E | 6113100 | 47.97 | G300E | 0 | 0
991 | Story22 | C56 | 40 MPa RC Column (30 cm x 30 cm) | Column | 40MPa | Concrete Rectangular | 300 | 300 | 900 | 3150 | 0.28 | 693.58 | G300E | 6477450 | 50.82 | G300E | 0 | 0
992 | Story22 | C57 | 40 MPa RC Column (30 cm x 30 cm) | Column | 40MPa | Concrete Rectangular | 300 | 300 | 900 | 3150 | 0.28 | 693.58 | G300E | 3725400 | 29.23 | G300E | 0 | 0
993 | Story22 | C58 | 40 MPa RC Column (30 cm x 30 cm) | Column | 40MPa | Concrete Rectangular | 300 | 300 | 900 | 3150 | 0.28 | 693.58 | G300E | 4205250 | 33 | G300E | 0 | 0
994 | Story22 | C59 | 40 MPa RC Column (30 cm x 30 cm) | Column | 40MPa | Concrete Rectangular | 300 | 300 | 900 | 3150 | 0.28 | 693.58 | G300E | 3516450 | 27.59 | G300E | 0 | 0
995 | Story22 | C6 | 40 MPa RC Column (30 cm x 30 cm) | Column | 40MPa | Concrete Rectangular | 300 | 300 | 900 | 3150 | 0.28 | 693.58 | G300E | 3516450 | 27.59 | G300E | 0 | 0
996 | Story22 | C60 | 40 MPa RC Column (30 cm x 30 cm) | Column | 40MPa | Concrete Rectangular | 300 | 300 | 900 | 3150 | 0.28 | 693.58 | G300E | 2835000 | 22.24 | G300E | 0 | 0
997 | Story22 | C61 | 40 MPa RC Column (30 cm x 30 cm) | Column | 40MPa | Concrete Rectangular | 300 | 300 | 900 | 3150 | 0.28 | 693.58 | G300E | 2835000 | 22.24 | G300E | 0 | 0
998 | Story22 | C62 | 40 MPa RC Column (30 cm x 30 cm) | Column | 40MPa | Concrete Rectangular | 300 | 300 | 900 | 3150 | 0.28 | 693.58 | G300E | 3515400 | 27.58 | G300E | 0 | 0
999 | Story22 | C63 | 40 MPa RC Column (30 cm x 30 cm) | Column | 40MPa | Concrete Rectangular | 300 | 300 | 900 | 3150 | 0.28 | 693.58 | G300E | 4204200 | 32.99 | G300E | 0 | 0
1000 | Story22 | C64 | 40 MPa RC Column (30 cm x 30 cm) | Column | 40MPa | Concrete Rectangular | 300 | 300 | 900 | 3150 | 0.28 | 693.58 | G300E | 3726450 | 29.24 | G300E | 0 | 0
1001 | Story22 | C7 | 40 MPa RC Column (30 cm x 30 cm) | Column | 40MPa | Concrete Rectangular | 300 | 300 | 900 | 3150 | 0.28 | 693.58 | G300E | 4205250 | 33 | G300E | 0 | 0
1002 | Story22 | C8 | 40 MPa RC Column (30 cm x 30 cm) | Column | 40MPa | Concrete Rectangular | 300 | 300 | 900 | 3150 | 0.28 | 693.58 | G300E | 3726450 | 29.24 | G300E | 0 | 0
1003 | Story22 | C9 | 40 MPa RC Column (30 cm x 30 cm) | Column | 40MPa | Concrete Rectangular | 300 | 300 | 900 | 3150 | 0.28 | 693.58 | G300E | 6478500 | 50.83 | G300E | 0 | 0
1004 | Story23 | C1 | 40 MPa RC Column (27.5 cm x 27.5 cm) | Column | 40MPa | Concrete Rectangular | 275 | 275 | 756.3 | 3150 | 0.24 | 582.8 | G300E | 8009400 | 62.84 | G300E | 0 | 0
1005 | Story23 | C10 | 40 MPa RC Column (27.5 cm x 27.5 cm) | Column | 40MPa | Concrete Rectangular | 275 | 275 | 756.3 | 3150 | 0.24 | 582.8 | G300E | 7127400 | 55.92 | G300E | 0 | 0
1006 | Story23 | C11 | 40 MPa RC Column (27.5 cm x 27.5 cm) | Column | 40MPa | Concrete Rectangular | 275 | 275 | 756.3 | 3150 | 0.24 | 582.8 | G300E | 5818050 | 45.65 | G300E | 0 | 0
1007 | Story23 | C12 | 40 MPa RC Column (27.5 cm x 27.5 cm) | Column | 40MPa | Concrete Rectangular | 275 | 275 | 756.3 | 3150 | 0.24 | 582.8 | G300E | 2381400 | 18.69 | G300E | 0 | 0
1008 | Story23 | C13 | 40 MPa RC Column (27.5 cm x 27.5 cm) | Column | 40MPa | Concrete Rectangular | 275 | 275 | 756.3 | 3150 | 0.24 | 582.8 | G300E | 2381400 | 18.69 | G300E | 0 | 0
1009 | Story23 | C14 | 40 MPa RC Column (27.5 cm x 27.5 cm) | Column | 40MPa | Concrete Rectangular | 275 | 275 | 756.3 | 3150 | 0.24 | 582.8 | G300E | 5846400 | 45.87 | G300E | 0 | 0
1010 | Story23 | C15 | 40 MPa RC Column (27.5 cm x 27.5 cm) | Column | 40MPa | Concrete Rectangular | 275 | 275 | 756.3 | 3150 | 0.24 | 582.8 | G300E | 7131600 | 55.96 | G300E | 0 | 0
1011 | Story23 | C16 | 40 MPa RC Column (27.5 cm x 27.5 cm) | Column | 40MPa | Concrete Rectangular | 275 | 275 | 756.3 | 3150 | 0.24 | 582.8 | G300E | 9724050 | 76.3 | G300E | 0 | 0
1012 | Story23 | C17 | 40 MPa RC Column (27.5 cm x 27.5 cm) | Column | 40MPa | Concrete Rectangular | 275 | 275 | 756.3 | 3150 | 0.24 | 582.8 | G300E | 9532950 | 74.8 | G300E | 0 | 0
1013 | Story23 | C18 | 40 MPa RC Column (27.5 cm x 27.5 cm) | Column | 40MPa | Concrete Rectangular | 275 | 275 | 756.3 | 3150 | 0.24 | 582.8 | G300E | 6199200 | 48.64 | G300E | 0 | 0
1014 | Story23 | C19 | 40 MPa RC Column (27.5 cm x 27.5 cm) | Column | 40MPa | Concrete Rectangular | 275 | 275 | 756.3 | 3150 | 0.24 | 582.8 | G300E | 5691000 | 44.65 | G300E | 0 | 0
1015 | Story23 | C2 | 40 MPa RC Column (27.5 cm x 27.5 cm) | Column | 40MPa | Concrete Rectangular | 275 | 275 | 756.3 | 3150 | 0.24 | 582.8 | G300E | 7277550 | 57.1 | G300E | 0 | 0
1016 | Story23 | C20 | 40 MPa RC Column (27.5 cm x 27.5 cm) | Column | 40MPa | Concrete Rectangular | 275 | 275 | 756.3 | 3150 | 0.24 | 582.8 | G300E | 2381400 | 18.69 | G300E | 0 | 0
1017 | Story23 | C21 | 40 MPa RC Column (27.5 cm x 27.5 cm) | Column | 40MPa | Concrete Rectangular | 275 | 275 | 756.3 | 3150 | 0.24 | 582.8 | G300E | 2381400 | 18.69 | G300E | 0 | 0
1018 | Story23 | C22 | 40 MPa RC Column (27.5 cm x 27.5 cm) | Column | 40MPa | Concrete Rectangular | 275 | 275 | 756.3 | 3150 | 0.24 | 582.8 | G300E | 5705700 | 44.77 | G300E | 0 | 0
1019 | Story23 | C23 | 40 MPa RC Column (27.5 cm x 27.5 cm) | Column | 40MPa | Concrete Rectangular | 275 | 275 | 756.3 | 3150 | 0.24 | 582.8 | G300E | 6203400 | 48.67 | G300E | 0 | 0
1020 | Story23 | C24 | 40 MPa RC Column (27.5 cm x 27.5 cm) | Column | 40MPa | Concrete Rectangular | 275 | 275 | 756.3 | 3150 | 0.24 | 582.8 | G300E | 9532950 | 74.8 | G300E | 0 | 0
1021 | Story23 | C25 | 40 MPa RC Column (27.5 cm x 27.5 cm) | Column | 40MPa | Concrete Rectangular | 275 | 275 | 756.3 | 3150 | 0.24 | 582.8 | G300E | 6331500 | 49.68 | G300E | 0 | 0
1022 | Story23 | C26 | 40 MPa RC Column (27.5 cm x 27.5 cm) | Column | 40MPa | Concrete Rectangular | 275 | 275 | 756.3 | 3150 | 0.24 | 582.8 | G300E | 2381400 | 18.69 | G300E | 0 | 0
1023 | Story23 | C27 | 40 MPa RC Column (27.5 cm x 27.5 cm) | Column | 40MPa | Concrete Rectangular | 275 | 275 | 756.3 | 3150 | 0.24 | 582.8 | G300E | 2381400 | 18.69 | G300E | 0 | 0
1024 | Story23 | C3 | 40 MPa RC Column (27.5 cm x 27.5 cm) | Column | 40MPa | Concrete Rectangular | 275 | 275 | 756.3 | 3150 | 0.24 | 582.8 | G300E | 6370350 | 49.98 | G300E | 0 | 0
1025 | Story23 | C30 | 40 MPa RC Column (27.5 cm x 27.5 cm) | Column | 40MPa | Concrete Rectangular | 275 | 275 | 756.3 | 3150 | 0.24 | 582.8 | G300E | 2381400 | 18.69 | G300E | 0 | 0
1026 | Story23 | C31 | 40 MPa RC Column (27.5 cm x 27.5 cm) | Column | 40MPa | Concrete Rectangular | 275 | 275 | 756.3 | 3150 | 0.24 | 582.8 | G300E | 2381400 | 18.69 | G300E | 0 | 0
1027 | Story23 | C32 | 40 MPa RC Column (27.5 cm x 27.5 cm) | Column | 40MPa | Concrete Rectangular | 275 | 275 | 756.3 | 3150 | 0.24 | 582.8 | G300E | 6330450 | 49.67 | G300E | 0 | 0
1028 | Story23 | C33 | 40 MPa RC Column (27.5 cm x 27.5 cm) | Column | 40MPa | Concrete Rectangular | 275 | 275 | 756.3 | 3150 | 0.24 | 582.8 | G300E | 6330450 | 49.67 | G300E | 0 | 0
1029 | Story23 | C34 | 40 MPa RC Column (27.5 cm x 27.5 cm) | Column | 40MPa | Concrete Rectangular | 275 | 275 | 756.3 | 3150 | 0.24 | 582.8 | G300E | 2381400 | 18.69 | G300E | 0 | 0
1030 | Story23 | C35 | 40 MPa RC Column (27.5 cm x 27.5 cm) | Column | 40MPa | Concrete Rectangular | 275 | 275 | 756.3 | 3150 | 0.24 | 582.8 | G300E | 2381400 | 18.69 | G300E | 0 | 0
1031 | Story23 | C38 | 40 MPa RC Column (27.5 cm x 27.5 cm) | Column | 40MPa | Concrete Rectangular | 275 | 275 | 756.3 | 3150 | 0.24 | 582.8 | G300E | 2381400 | 18.69 | G300E | 0 | 0
1032 | Story23 | C39 | 40 MPa RC Column (27.5 cm x 27.5 cm) | Column | 40MPa | Concrete Rectangular | 275 | 275 | 756.3 | 3150 | 0.24 | 582.8 | G300E | 2381400 | 18.69 | G300E | 0 | 0
1033 | Story23 | C4 | 40 MPa RC Column (27.5 cm x 27.5 cm) | Column | 40MPa | Concrete Rectangular | 275 | 275 | 756.3 | 3150 | 0.24 | 582.8 | G300E | 2381400 | 18.69 | G300E | 0 | 0
1034 | Story23 | C40 | 40 MPa RC Column (27.5 cm x 27.5 cm) | Column | 40MPa | Concrete Rectangular | 275 | 275 | 756.3 | 3150 | 0.24 | 582.8 | G300E | 6330450 | 49.67 | G300E | 0 | 0
1035 | Story23 | C41 | 40 MPa RC Column (27.5 cm x 27.5 cm) | Column | 40MPa | Concrete Rectangular | 275 | 275 | 756.3 | 3150 | 0.24 | 582.8 | G300E | 9532950 | 74.8 | G300E | 0 | 0
1036 | Story23 | C42 | 40 MPa RC Column (27.5 cm x 27.5 cm) | Column | 40MPa | Concrete Rectangular | 275 | 275 | 756.3 | 3150 | 0.24 | 582.8 | G300E | 6203400 | 48.67 | G300E | 0 | 0
1037 | Story23 | C43 | 40 MPa RC Column (27.5 cm x 27.5 cm) | Column | 40MPa | Concrete Rectangular | 275 | 275 | 756.3 | 3150 | 0.24 | 582.8 | G300E | 5704650 | 44.76 | G300E | 0 | 0
1038 | Story23 | C44 | 40 MPa RC Column (27.5 cm x 27.5 cm) | Column | 40MPa | Concrete Rectangular | 275 | 275 | 756.3 | 3150 | 0.24 | 582.8 | G300E | 2381400 | 18.69 | G300E | 0 | 0
1039 | Story23 | C45 | 40 MPa RC Column (27.5 cm x 27.5 cm) | Column | 40MPa | Concrete Rectangular | 275 | 275 | 756.3 | 3150 | 0.24 | 582.8 | G300E | 2381400 | 18.69 | G300E | 0 | 0
1040 | Story23 | C46 | 40 MPa RC Column (27.5 cm x 27.5 cm) | Column | 40MPa | Concrete Rectangular | 275 | 275 | 756.3 | 3150 | 0.24 | 582.8 | G300E | 5704650 | 44.76 | G300E | 0 | 0
1041 | Story23 | C47 | 40 MPa RC Column (27.5 cm x 27.5 cm) | Column | 40MPa | Concrete Rectangular | 275 | 275 | 756.3 | 3150 | 0.24 | 582.8 | G300E | 6204450 | 48.68 | G300E | 0 | 0
1042 | Story23 | C48 | 40 MPa RC Column (27.5 cm x 27.5 cm) | Column | 40MPa | Concrete Rectangular | 275 | 275 | 756.3 | 3150 | 0.24 | 582.8 | G300E | 9532950 | 74.8 | G300E | 0 | 0
1043 | Story23 | C49 | 40 MPa RC Column (27.5 cm x 27.5 cm) | Column | 40MPa | Concrete Rectangular | 275 | 275 | 756.3 | 3150 | 0.24 | 582.8 | G300E | 9724050 | 76.3 | G300E | 0 | 0
1044 | Story23 | C5 | 40 MPa RC Column (27.5 cm x 27.5 cm) | Column | 40MPa | Concrete Rectangular | 275 | 275 | 756.3 | 3150 | 0.24 | 582.8 | G300E | 2381400 | 18.69 | G300E | 0 | 0
1045 | Story23 | C50 | 40 MPa RC Column (27.5 cm x 27.5 cm) | Column | 40MPa | Concrete Rectangular | 275 | 275 | 756.3 | 3150 | 0.24 | 582.8 | G300E | 7131600 | 55.96 | G300E | 0 | 0
1046 | Story23 | C51 | 40 MPa RC Column (27.5 cm x 27.5 cm) | Column | 40MPa | Concrete Rectangular | 275 | 275 | 756.3 | 3150 | 0.24 | 582.8 | G300E | 5846400 | 45.87 | G300E | 0 | 0
1047 | Story23 | C52 | 40 MPa RC Column (27.5 cm x 27.5 cm) | Column | 40MPa | Concrete Rectangular | 275 | 275 | 756.3 | 3150 | 0.24 | 582.8 | G300E | 2381400 | 18.69 | G300E | 0 | 0
1048 | Story23 | C53 | 40 MPa RC Column (27.5 cm x 27.5 cm) | Column | 40MPa | Concrete Rectangular | 275 | 275 | 756.3 | 3150 | 0.24 | 582.8 | G300E | 2381400 | 18.69 | G300E | 0 | 0
1049 | Story23 | C54 | 40 MPa RC Column (27.5 cm x 27.5 cm) | Column | 40MPa | Concrete Rectangular | 275 | 275 | 756.3 | 3150 | 0.24 | 582.8 | G300E | 5846400 | 45.87 | G300E | 0 | 0
1050 | Story23 | C55 | 40 MPa RC Column (27.5 cm x 27.5 cm) | Column | 40MPa | Concrete Rectangular | 275 | 275 | 756.3 | 3150 | 0.24 | 582.8 | G300E | 7131600 | 55.96 | G300E | 0 | 0
1051 | Story23 | C56 | 40 MPa RC Column (27.5 cm x 27.5 cm) | Column | 40MPa | Concrete Rectangular | 275 | 275 | 756.3 | 3150 | 0.24 | 582.8 | G300E | 9725100 | 76.31 | G300E | 0 | 0
1052 | Story23 | C57 | 40 MPa RC Column (27.5 cm x 27.5 cm) | Column | 40MPa | Concrete Rectangular | 275 | 275 | 756.3 | 3150 | 0.24 | 582.8 | G300E | 8006250 | 62.82 | G300E | 0 | 0
1053 | Story23 | C58 | 40 MPa RC Column (27.5 cm x 27.5 cm) | Column | 40MPa | Concrete Rectangular | 275 | 275 | 756.3 | 3150 | 0.24 | 582.8 | G300E | 7291200 | 57.21 | G300E | 0 | 0
1054 | Story23 | C59 | 40 MPa RC Column (27.5 cm x 27.5 cm) | Column | 40MPa | Concrete Rectangular | 275 | 275 | 756.3 | 3150 | 0.24 | 582.8 | G300E | 6081600 | 47.72 | G300E | 0 | 0
1055 | Story23 | C6 | 40 MPa RC Column (27.5 cm x 27.5 cm) | Column | 40MPa | Concrete Rectangular | 275 | 275 | 756.3 | 3150 | 0.24 | 582.8 | G300E | 6081600 | 47.72 | G300E | 0 | 0
1056 | Story23 | C60 | 40 MPa RC Column (27.5 cm x 27.5 cm) | Column | 40MPa | Concrete Rectangular | 275 | 275 | 756.3 | 3150 | 0.24 | 582.8 | G300E | 2381400 | 18.69 | G300E | 0 | 0
1057 | Story23 | C61 | 40 MPa RC Column (27.5 cm x 27.5 cm) | Column | 40MPa | Concrete Rectangular | 275 | 275 | 756.3 | 3150 | 0.24 | 582.8 | G300E | 2381400 | 18.69 | G300E | 0 | 0
1058 | Story23 | C62 | 40 MPa RC Column (27.5 cm x 27.5 cm) | Column | 40MPa | Concrete Rectangular | 275 | 275 | 756.3 | 3150 | 0.24 | 582.8 | G300E | 6080550 | 47.71 | G300E | 0 | 0
1059 | Story23 | C63 | 40 MPa RC Column (27.5 cm x 27.5 cm) | Column | 40MPa | Concrete Rectangular | 275 | 275 | 756.3 | 3150 | 0.24 | 582.8 | G300E | 7289100 | 57.19 | G300E | 0 | 0
1060 | Story23 | C64 | 40 MPa RC Column (27.5 cm x 27.5 cm) | Column | 40MPa | Concrete Rectangular | 275 | 275 | 756.3 | 3150 | 0.24 | 582.8 | G300E | 8006250 | 62.82 | G300E | 0 | 0
1061 | Story23 | C7 | 40 MPa RC Column (27.5 cm x 27.5 cm) | Column | 40MPa | Concrete Rectangular | 275 | 275 | 756.3 | 3150 | 0.24 | 582.8 | G300E | 7291200 | 57.21 | G300E | 0 | 0
1062 | Story23 | C8 | 40 MPa RC Column (27.5 cm x 27.5 cm) | Column | 40MPa | Concrete Rectangular | 275 | 275 | 756.3 | 3150 | 0.24 | 582.8 | G300E | 8007300 | 62.83 | G300E | 0 | 0
1063 | Story23 | C9 | 40 MPa RC Column (27.5 cm x 27.5 cm) | Column | 40MPa | Concrete Rectangular | 275 | 275 | 756.3 | 3150 | 0.24 | 582.8 | G300E | 9725100 | 76.31 | G300E | 0 | 0
1064 | Story24 | C1 | 40 MPa RC Column (27.5 cm x 27.5 cm) | Column | 40MPa | Concrete Rectangular | 275 | 275 | 756.3 | 3150 | 0.24 | 582.8 | G300E | 6532050 | 51.25 | G300E | 0 | 0
1065 | Story24 | C10 | 40 MPa RC Column (27.5 cm x 27.5 cm) | Column | 40MPa | Concrete Rectangular | 275 | 275 | 756.3 | 3150 | 0.24 | 582.8 | G300E | 2381400 | 18.69 | G300E | 0 | 0
1066 | Story24 | C11 | 40 MPa RC Column (27.5 cm x 27.5 cm) | Column | 40MPa | Concrete Rectangular | 275 | 275 | 756.3 | 3150 | 0.24 | 582.8 | G300E | 2381400 | 18.69 | G300E | 0 | 0
1067 | Story24 | C12 | 40 MPa RC Column (27.5 cm x 27.5 cm) | Column | 40MPa | Concrete Rectangular | 275 | 275 | 756.3 | 3150 | 0.24 | 582.8 | G300E | 3801000 | 29.82 | G300E | 0 | 0
1068 | Story24 | C13 | 40 MPa RC Column (27.5 cm x 27.5 cm) | Column | 40MPa | Concrete Rectangular | 275 | 275 | 756.3 | 3150 | 0.24 | 582.8 | G300E | 3787350 | 29.72 | G300E | 0 | 0
1069 | Story24 | C14 | 40 MPa RC Column (27.5 cm x 27.5 cm) | Column | 40MPa | Concrete Rectangular | 275 | 275 | 756.3 | 3150 | 0.24 | 582.8 | G300E | 2381400 | 18.69 | G300E | 0 | 0
1070 | Story24 | C15 | 40 MPa RC Column (27.5 cm x 27.5 cm) | Column | 40MPa | Concrete Rectangular | 275 | 275 | 756.3 | 3150 | 0.24 | 582.8 | G300E | 2381400 | 18.69 | G300E | 0 | 0
1071 | Story24 | C16 | 40 MPa RC Column (27.5 cm x 27.5 cm) | Column | 40MPa | Concrete Rectangular | 275 | 275 | 756.3 | 3150 | 0.24 | 582.8 | G300E | 10035900 | 78.75 | G300E | 0 | 0
1072 | Story24 | C17 | 40 MPa RC Column (27.5 cm x 27.5 cm) | Column | 40MPa | Concrete Rectangular | 275 | 275 | 756.3 | 3150 | 0.24 | 582.8 | G300E | 9793350 | 76.84 | G300E | 0 | 0
1073 | Story24 | C18 | 40 MPa RC Column (27.5 cm x 27.5 cm) | Column | 40MPa | Concrete Rectangular | 275 | 275 | 756.3 | 3150 | 0.24 | 582.8 | G300E | 2381400 | 18.69 | G300E | 0 | 0
1074 | Story24 | C19 | 40 MPa RC Column (27.5 cm x 27.5 cm) | Column | 40MPa | Concrete Rectangular | 275 | 275 | 756.3 | 3150 | 0.24 | 582.8 | G300E | 2381400 | 18.69 | G300E | 0 | 0
1075 | Story24 | C2 | 40 MPa RC Column (27.5 cm x 27.5 cm) | Column | 40MPa | Concrete Rectangular | 275 | 275 | 756.3 | 3150 | 0.24 | 582.8 | G300E | 7159950 | 56.18 | G300E | 0 | 0
1076 | Story24 | C20 | 40 MPa RC Column (27.5 cm x 27.5 cm) | Column | 40MPa | Concrete Rectangular | 275 | 275 | 756.3 | 3150 | 0.24 | 582.8 | G300E | 3284400 | 25.77 | G300E | 0 | 0
1077 | Story24 | C21 | 40 MPa RC Column (27.5 cm x 27.5 cm) | Column | 40MPa | Concrete Rectangular | 275 | 275 | 756.3 | 3150 | 0.24 | 582.8 | G300E | 3249750 | 25.5 | G300E | 0 | 0
1078 | Story24 | C22 | 40 MPa RC Column (27.5 cm x 27.5 cm) | Column | 40MPa | Concrete Rectangular | 275 | 275 | 756.3 | 3150 | 0.24 | 582.8 | G300E | 2386650 | 18.73 | G300E | 0 | 0
1079 | Story24 | C23 | 40 MPa RC Column (27.5 cm x 27.5 cm) | Column | 40MPa | Concrete Rectangular | 275 | 275 | 756.3 | 3150 | 0.24 | 582.8 | G300E | 2381400 | 18.69 | G300E | 0 | 0
1080 | Story24 | C24 | 40 MPa RC Column (27.5 cm x 27.5 cm) | Column | 40MPa | Concrete Rectangular | 275 | 275 | 756.3 | 3150 | 0.24 | 582.8 | G300E | 9793350 | 76.84 | G300E | 0 | 0
1081 | Story24 | C25 | 40 MPa RC Column (27.5 cm x 27.5 cm) | Column | 40MPa | Concrete Rectangular | 275 | 275 | 756.3 | 3150 | 0.24 | 582.8 | G300E | 5410650 | 42.45 | G300E | 0 | 0
1082 | Story24 | C26 | 40 MPa RC Column (27.5 cm x 27.5 cm) | Column | 40MPa | Concrete Rectangular | 275 | 275 | 756.3 | 3150 | 0.24 | 582.8 | G300E | 4756500 | 37.32 | G300E | 92400 | 0.73
1083 | Story24 | C27 | 40 MPa RC Column (27.5 cm x 27.5 cm) | Column | 40MPa | Concrete Rectangular | 275 | 275 | 756.3 | 3150 | 0.24 | 582.8 | G300E | 4830000 | 37.9 | G300E | 0 | 0
1084 | Story24 | C3 | 40 MPa RC Column (27.5 cm x 27.5 cm) | Column | 40MPa | Concrete Rectangular | 275 | 275 | 756.3 | 3150 | 0.24 | 582.8 | G300E | 6364050 | 49.93 | G300E | 0 | 0
1085 | Story24 | C30 | 40 MPa RC Column (27.5 cm x 27.5 cm) | Column | 40MPa | Concrete Rectangular | 275 | 275 | 756.3 | 3150 | 0.24 | 582.8 | G300E | 4833150 | 37.92 | G300E | 0 | 0
1086 | Story24 | C31 | 40 MPa RC Column (27.5 cm x 27.5 cm) | Column | 40MPa | Concrete Rectangular | 275 | 275 | 756.3 | 3150 | 0.24 | 582.8 | G300E | 4758600 | 37.34 | G300E | 92400 | 0.73
1087 | Story24 | C32 | 40 MPa RC Column (27.5 cm x 27.5 cm) | Column | 40MPa | Concrete Rectangular | 275 | 275 | 756.3 | 3150 | 0.24 | 582.8 | G300E | 5410650 | 42.45 | G300E | 0 | 0
1088 | Story24 | C33 | 40 MPa RC Column (27.5 cm x 27.5 cm) | Column | 40MPa | Concrete Rectangular | 275 | 275 | 756.3 | 3150 | 0.24 | 582.8 | G300E | 5410650 | 42.45 | G300E | 0 | 0
1089 | Story24 | C34 | 40 MPa RC Column (27.5 cm x 27.5 cm) | Column | 40MPa | Concrete Rectangular | 275 | 275 | 756.3 | 3150 | 0.24 | 582.8 | G300E | 4758600 | 37.34 | G300E | 92400 | 0.73
1090 | Story24 | C35 | 40 MPa RC Column (27.5 cm x 27.5 cm) | Column | 40MPa | Concrete Rectangular | 275 | 275 | 756.3 | 3150 | 0.24 | 582.8 | G300E | 4834200 | 37.93 | G300E | 0 | 0
1091 | Story24 | C38 | 40 MPa RC Column (27.5 cm x 27.5 cm) | Column | 40MPa | Concrete Rectangular | 275 | 275 | 756.3 | 3150 | 0.24 | 582.8 | G300E | 4835250 | 37.94 | G300E | 0 | 0
1092 | Story24 | C39 | 40 MPa RC Column (27.5 cm x 27.5 cm) | Column | 40MPa | Concrete Rectangular | 275 | 275 | 756.3 | 3150 | 0.24 | 582.8 | G300E | 4759650 | 37.35 | G300E | 92400 | 0.73
1093 | Story24 | C4 | 40 MPa RC Column (27.5 cm x 27.5 cm) | Column | 40MPa | Concrete Rectangular | 275 | 275 | 756.3 | 3150 | 0.24 | 582.8 | G300E | 2381400 | 18.69 | G300E | 0 | 0
1094 | Story24 | C40 | 40 MPa RC Column (27.5 cm x 27.5 cm) | Column | 40MPa | Concrete Rectangular | 275 | 275 | 756.3 | 3150 | 0.24 | 582.8 | G300E | 5410650 | 42.45 | G300E | 0 | 0
1095 | Story24 | C41 | 40 MPa RC Column (27.5 cm x 27.5 cm) | Column | 40MPa | Concrete Rectangular | 275 | 275 | 756.3 | 3150 | 0.24 | 582.8 | G300E | 9793350 | 76.84 | G300E | 0 | 0
1096 | Story24 | C42 | 40 MPa RC Column (27.5 cm x 27.5 cm) | Column | 40MPa | Concrete Rectangular | 275 | 275 | 756.3 | 3150 | 0.24 | 582.8 | G300E | 2381400 | 18.69 | G300E | 0 | 0
1097 | Story24 | C43 | 40 MPa RC Column (27.5 cm x 27.5 cm) | Column | 40MPa | Concrete Rectangular | 275 | 275 | 756.3 | 3150 | 0.24 | 582.8 | G300E | 2386650 | 18.73 | G300E | 0 | 0
1098 | Story24 | C44 | 40 MPa RC Column (27.5 cm x 27.5 cm) | Column | 40MPa | Concrete Rectangular | 275 | 275 | 756.3 | 3150 | 0.24 | 582.8 | G300E | 3258150 | 25.56 | G300E | 0 | 0
1099 | Story24 | C45 | 40 MPa RC Column (27.5 cm x 27.5 cm) | Column | 40MPa | Concrete Rectangular | 275 | 275 | 756.3 | 3150 | 0.24 | 582.8 | G300E | 3257100 | 25.56 | G300E | 0 | 0
1100 | Story24 | C46 | 40 MPa RC Column (27.5 cm x 27.5 cm) | Column | 40MPa | Concrete Rectangular | 275 | 275 | 756.3 | 3150 | 0.24 | 582.8 | G300E | 2386650 | 18.73 | G300E | 0 | 0
1101 | Story24 | C47 | 40 MPa RC Column (27.5 cm x 27.5 cm) | Column | 40MPa | Concrete Rectangular | 275 | 275 | 756.3 | 3150 | 0.24 | 582.8 | G300E | 2381400 | 18.69 | G300E | 0 | 0
1102 | Story24 | C48 | 40 MPa RC Column (27.5 cm x 27.5 cm) | Column | 40MPa | Concrete Rectangular | 275 | 275 | 756.3 | 3150 | 0.24 | 582.8 | G300E | 9795450 | 76.86 | G300E | 0 | 0
1103 | Story24 | C49 | 40 MPa RC Column (27.5 cm x 27.5 cm) | Column | 40MPa | Concrete Rectangular | 275 | 275 | 756.3 | 3150 | 0.24 | 582.8 | G300E | 10035900 | 78.75 | G300E | 0 | 0
1104 | Story24 | C5 | 40 MPa RC Column (27.5 cm x 27.5 cm) | Column | 40MPa | Concrete Rectangular | 275 | 275 | 756.3 | 3150 | 0.24 | 582.8 | G300E | 2381400 | 18.69 | G300E | 0 | 0
1105 | Story24 | C50 | 40 MPa RC Column (27.5 cm x 27.5 cm) | Column | 40MPa | Concrete Rectangular | 275 | 275 | 756.3 | 3150 | 0.24 | 582.8 | G300E | 2381400 | 18.69 | G300E | 0 | 0
1106 | Story24 | C51 | 40 MPa RC Column (27.5 cm x 27.5 cm) | Column | 40MPa | Concrete Rectangular | 275 | 275 | 756.3 | 3150 | 0.24 | 582.8 | G300E | 2381400 | 18.69 | G300E | 0 | 0
1107 | Story24 | C52 | 40 MPa RC Column (27.5 cm x 27.5 cm) | Column | 40MPa | Concrete Rectangular | 275 | 275 | 756.3 | 3150 | 0.24 | 582.8 | G300E | 3789450 | 29.73 | G300E | 0 | 0
1108 | Story24 | C53 | 40 MPa RC Column (27.5 cm x 27.5 cm) | Column | 40MPa | Concrete Rectangular | 275 | 275 | 756.3 | 3150 | 0.24 | 582.8 | G300E | 3787350 | 29.72 | G300E | 0 | 0
1109 | Story24 | C54 | 40 MPa RC Column (27.5 cm x 27.5 cm) | Column | 40MPa | Concrete Rectangular | 275 | 275 | 756.3 | 3150 | 0.24 | 582.8 | G300E | 2381400 | 18.69 | G300E | 0 | 0
1110 | Story24 | C55 | 40 MPa RC Column (27.5 cm x 27.5 cm) | Column | 40MPa | Concrete Rectangular | 275 | 275 | 756.3 | 3150 | 0.24 | 582.8 | G300E | 2381400 | 18.69 | G300E | 0 | 0
1111 | Story24 | C56 | 40 MPa RC Column (27.5 cm x 27.5 cm) | Column | 40MPa | Concrete Rectangular | 275 | 275 | 756.3 | 3150 | 0.24 | 582.8 | G300E | 10036950 | 78.75 | G300E | 0 | 0
1112 | Story24 | C57 | 40 MPa RC Column (27.5 cm x 27.5 cm) | Column | 40MPa | Concrete Rectangular | 275 | 275 | 756.3 | 3150 | 0.24 | 582.8 | G300E | 6525750 | 51.2 | G300E | 0 | 0
1113 | Story24 | C58 | 40 MPa RC Column (27.5 cm x 27.5 cm) | Column | 40MPa | Concrete Rectangular | 275 | 275 | 756.3 | 3150 | 0.24 | 582.8 | G300E | 7169400 | 56.25 | G300E | 0 | 0
1114 | Story24 | C59 | 40 MPa RC Column (27.5 cm x 27.5 cm) | Column | 40MPa | Concrete Rectangular | 275 | 275 | 756.3 | 3150 | 0.24 | 582.8 | G300E | 6185550 | 48.53 | G300E | 0 | 0
1115 | Story24 | C6 | 40 MPa RC Column (27.5 cm x 27.5 cm) | Column | 40MPa | Concrete Rectangular | 275 | 275 | 756.3 | 3150 | 0.24 | 582.8 | G300E | 6185550 | 48.53 | G300E | 0 | 0
1116 | Story24 | C60 | 40 MPa RC Column (27.5 cm x 27.5 cm) | Column | 40MPa | Concrete Rectangular | 275 | 275 | 756.3 | 3150 | 0.24 | 582.8 | G300E | 2381400 | 18.69 | G300E | 0 | 0
1117 | Story24 | C61 | 40 MPa RC Column (27.5 cm x 27.5 cm) | Column | 40MPa | Concrete Rectangular | 275 | 275 | 756.3 | 3150 | 0.24 | 582.8 | G300E | 2381400 | 18.69 | G300E | 0 | 0
1118 | Story24 | C62 | 40 MPa RC Column (27.5 cm x 27.5 cm) | Column | 40MPa | Concrete Rectangular | 275 | 275 | 756.3 | 3150 | 0.24 | 582.8 | G300E | 6184500 | 48.53 | G300E | 0 | 0
1119 | Story24 | C63 | 40 MPa RC Column (27.5 cm x 27.5 cm) | Column | 40MPa | Concrete Rectangular | 275 | 275 | 756.3 | 3150 | 0.24 | 582.8 | G300E | 7167300 | 56.24 | G300E | 0 | 0
1120 | Story24 | C64 | 40 MPa RC Column (27.5 cm x 27.5 cm) | Column | 40MPa | Concrete Rectangular | 275 | 275 | 756.3 | 3150 | 0.24 | 582.8 | G300E | 6525750 | 51.2 | G300E | 0 | 0
1121 | Story24 | C7 | 40 MPa RC Column (27.5 cm x 27.5 cm) | Column | 40MPa | Concrete Rectangular | 275 | 275 | 756.3 | 3150 | 0.24 | 582.8 | G300E | 7169400 | 56.25 | G300E | 0 | 0
1122 | Story24 | C8 | 40 MPa RC Column (27.5 cm x 27.5 cm) | Column | 40MPa | Concrete Rectangular | 275 | 275 | 756.3 | 3150 | 0.24 | 582.8 | G300E | 6527850 | 51.22 | G300E | 0 | 0
1123 | Story24 | C9 | 40 MPa RC Column (27.5 cm x 27.5 cm) | Column | 40MPa | Concrete Rectangular | 275 | 275 | 756.3 | 3150 | 0.24 | 582.8 | G300E | 10038000 | 78.76 | G300E | 0 | 0
1124 | Story25 | C1 | 40 MPa RC Column (25 cm x 25 cm) | Column | 40MPa | Concrete Rectangular | 250 | 250 | 625 | 3150 | 0.2 | 481.65 | G300E | 9517200 | 74.68 | G300E | 0 | 0
1125 | Story25 | C10 | 40 MPa RC Column (25 cm x 25 cm) | Column | 40MPa | Concrete Rectangular | 250 | 250 | 625 | 3150 | 0.2 | 481.65 | G300E | 1968750 | 15.45 | G300E | 0 | 0
1126 | Story25 | C11 | 40 MPa RC Column (25 cm x 25 cm) | Column | 40MPa | Concrete Rectangular | 250 | 250 | 625 | 3150 | 0.2 | 481.65 | G300E | 1968750 | 15.45 | G300E | 0 | 0
1127 | Story25 | C12 | 40 MPa RC Column (25 cm x 25 cm) | Column | 40MPa | Concrete Rectangular | 250 | 250 | 625 | 3150 | 0.2 | 481.65 | G300E | 9426900 | 73.97 | G300E | 458325 | 3.6
1128 | Story25 | C13 | 40 MPa RC Column (25 cm x 25 cm) | Column | 40MPa | Concrete Rectangular | 250 | 250 | 625 | 3150 | 0.2 | 481.65 | G300E | 9422700 | 73.93 | G300E | 458325 | 3.6
1129 | Story25 | C14 | 40 MPa RC Column (25 cm x 25 cm) | Column | 40MPa | Concrete Rectangular | 250 | 250 | 625 | 3150 | 0.2 | 481.65 | G300E | 1968750 | 15.45 | G300E | 0 | 0
1130 | Story25 | C15 | 40 MPa RC Column (25 cm x 25 cm) | Column | 40MPa | Concrete Rectangular | 250 | 250 | 625 | 3150 | 0.2 | 481.65 | G300E | 1968750 | 15.45 | G300E | 0 | 0
1131 | Story25 | C16 | 40 MPa RC Column (25 cm x 25 cm) | Column | 40MPa | Concrete Rectangular | 250 | 250 | 625 | 3150 | 0.2 | 481.65 | G300E | 4174800 | 32.76 | G300E | 0 | 0
1132 | Story25 | C17 | 40 MPa RC Column (25 cm x 25 cm) | Column | 40MPa | Concrete Rectangular | 250 | 250 | 625 | 3150 | 0.2 | 481.65 | G300E | 4375350 | 34.33 | G300E | 0 | 0
1133 | Story25 | C18 | 40 MPa RC Column (25 cm x 25 cm) | Column | 40MPa | Concrete Rectangular | 250 | 250 | 625 | 3150 | 0.2 | 481.65 | G300E | 1968750 | 15.45 | G300E | 0 | 0
1134 | Story25 | C19 | 40 MPa RC Column (25 cm x 25 cm) | Column | 40MPa | Concrete Rectangular | 250 | 250 | 625 | 3150 | 0.2 | 481.65 | G300E | 2270100 | 17.81 | G300E | 0 | 0
1135 | Story25 | C2 | 40 MPa RC Column (25 cm x 25 cm) | Column | 40MPa | Concrete Rectangular | 250 | 250 | 625 | 3150 | 0.2 | 481.65 | G300E | 3725400 | 29.23 | G300E | 0 | 0
1136 | Story25 | C20 | 40 MPa RC Column (25 cm x 25 cm) | Column | 40MPa | Concrete Rectangular | 250 | 250 | 625 | 3150 | 0.2 | 481.65 | G300E | 6581400 | 51.64 | G300E | 458325 | 3.6
1137 | Story25 | C21 | 40 MPa RC Column (25 cm x 25 cm) | Column | 40MPa | Concrete Rectangular | 250 | 250 | 625 | 3150 | 0.2 | 481.65 | G300E | 6507900 | 51.06 | G300E | 458325 | 3.6
1138 | Story25 | C22 | 40 MPa RC Column (25 cm x 25 cm) | Column | 40MPa | Concrete Rectangular | 250 | 250 | 625 | 3150 | 0.2 | 481.65 | G300E | 2275350 | 17.85 | G300E | 0 | 0
1139 | Story25 | C23 | 40 MPa RC Column (25 cm x 25 cm) | Column | 40MPa | Concrete Rectangular | 250 | 250 | 625 | 3150 | 0.2 | 481.65 | G300E | 1968750 | 15.45 | G300E | 0 | 0
1140 | Story25 | C24 | 40 MPa RC Column (25 cm x 25 cm) | Column | 40MPa | Concrete Rectangular | 250 | 250 | 625 | 3150 | 0.2 | 481.65 | G300E | 4357500 | 34.19 | G300E | 0 | 0
1141 | Story25 | C25 | 40 MPa RC Column (25 cm x 25 cm) | Column | 40MPa | Concrete Rectangular | 250 | 250 | 625 | 3150 | 0.2 | 481.65 | G300E | 2999850 | 23.54 | G300E | 0 | 0
1142 | Story25 | C26 | 40 MPa RC Column (25 cm x 25 cm) | Column | 40MPa | Concrete Rectangular | 250 | 250 | 625 | 3150 | 0.2 | 481.65 | G300E | 10722600 | 84.13 | G300E | 458325 | 3.6
1143 | Story25 | C27 | 40 MPa RC Column (25 cm x 25 cm) | Column | 40MPa | Concrete Rectangular | 250 | 250 | 625 | 3150 | 0.2 | 481.65 | G300E | 9882600 | 77.54 | G300E | 458325 | 3.6
1144 | Story25 | C3 | 40 MPa RC Column (25 cm x 25 cm) | Column | 40MPa | Concrete Rectangular | 250 | 250 | 625 | 3150 | 0.2 | 481.65 | G300E | 3490200 | 27.39 | G300E | 0 | 0
1145 | Story25 | C30 | 40 MPa RC Column (25 cm x 25 cm) | Column | 40MPa | Concrete Rectangular | 250 | 250 | 625 | 3150 | 0.2 | 481.65 | G300E | 9887850 | 77.58 | G300E | 458325 | 3.6
1146 | Story25 | C31 | 40 MPa RC Column (25 cm x 25 cm) | Column | 40MPa | Concrete Rectangular | 250 | 250 | 625 | 3150 | 0.2 | 481.65 | G300E | 10725750 | 84.16 | G300E | 458325 | 3.6
1147 | Story25 | C32 | 40 MPa RC Column (25 cm x 25 cm) | Column | 40MPa | Concrete Rectangular | 250 | 250 | 625 | 3150 | 0.2 | 481.65 | G300E | 3000900 | 23.55 | G300E | 0 | 0
1148 | Story25 | C33 | 40 MPa RC Column (25 cm x 25 cm) | Column | 40MPa | Concrete Rectangular | 250 | 250 | 625 | 3150 | 0.2 | 481.65 | G300E | 3001950 | 23.55 | G300E | 0 | 0
1149 | Story25 | C34 | 40 MPa RC Column (25 cm x 25 cm) | Column | 40MPa | Concrete Rectangular | 250 | 250 | 625 | 3150 | 0.2 | 481.65 | G300E | 10725750 | 84.16 | G300E | 458325 | 3.6
1150 | Story25 | C35 | 40 MPa RC Column (25 cm x 25 cm) | Column | 40MPa | Concrete Rectangular | 250 | 250 | 625 | 3150 | 0.2 | 481.65 | G300E | 9887850 | 77.58 | G300E | 458325 | 3.6
1151 | Story25 | C38 | 40 MPa RC Column (25 cm x 25 cm) | Column | 40MPa | Concrete Rectangular | 250 | 250 | 625 | 3150 | 0.2 | 481.65 | G300E | 9887850 | 77.58 | G300E | 458325 | 3.6
1152 | Story25 | C39 | 40 MPa RC Column (25 cm x 25 cm) | Column | 40MPa | Concrete Rectangular | 250 | 250 | 625 | 3150 | 0.2 | 481.65 | G300E | 10725750 | 84.16 | G300E | 458325 | 3.6
1153 | Story25 | C4 | 40 MPa RC Column (25 cm x 25 cm) | Column | 40MPa | Concrete Rectangular | 250 | 250 | 625 | 3150 | 0.2 | 481.65 | G300E | 1968750 | 15.45 | G300E | 0 | 0
1154 | Story25 | C40 | 40 MPa RC Column (25 cm x 25 cm) | Column | 40MPa | Concrete Rectangular | 250 | 250 | 625 | 3150 | 0.2 | 481.65 | G300E | 2999850 | 23.54 | G300E | 0 | 0
1155 | Story25 | C41 | 40 MPa RC Column (25 cm x 25 cm) | Column | 40MPa | Concrete Rectangular | 250 | 250 | 625 | 3150 | 0.2 | 481.65 | G300E | 4356450 | 34.18 | G300E | 0 | 0
1156 | Story25 | C42 | 40 MPa RC Column (25 cm x 25 cm) | Column | 40MPa | Concrete Rectangular | 250 | 250 | 625 | 3150 | 0.2 | 481.65 | G300E | 1968750 | 15.45 | G300E | 0 | 0
1157 | Story25 | C43 | 40 MPa RC Column (25 cm x 25 cm) | Column | 40MPa | Concrete Rectangular | 250 | 250 | 625 | 3150 | 0.2 | 481.65 | G300E | 2275350 | 17.85 | G300E | 0 | 0
1158 | Story25 | C44 | 40 MPa RC Column (25 cm x 25 cm) | Column | 40MPa | Concrete Rectangular | 250 | 250 | 625 | 3150 | 0.2 | 481.65 | G300E | 6534150 | 51.27 | G300E | 458325 | 3.6
1159 | Story25 | C45 | 40 MPa RC Column (25 cm x 25 cm) | Column | 40MPa | Concrete Rectangular | 250 | 250 | 625 | 3150 | 0.2 | 481.65 | G300E | 6534150 | 51.27 | G300E | 458325 | 3.6
1160 | Story25 | C46 | 40 MPa RC Column (25 cm x 25 cm) | Column | 40MPa | Concrete Rectangular | 250 | 250 | 625 | 3150 | 0.2 | 481.65 | G300E | 2275350 | 17.85 | G300E | 0 | 0
1161 | Story25 | C47 | 40 MPa RC Column (25 cm x 25 cm) | Column | 40MPa | Concrete Rectangular | 250 | 250 | 625 | 3150 | 0.2 | 481.65 | G300E | 1968750 | 15.45 | G300E | 0 | 0
1162 | Story25 | C48 | 40 MPa RC Column (25 cm x 25 cm) | Column | 40MPa | Concrete Rectangular | 250 | 250 | 625 | 3150 | 0.2 | 481.65 | G300E | 4371150 | 34.3 | G300E | 0 | 0
1163 | Story25 | C49 | 40 MPa RC Column (25 cm x 25 cm) | Column | 40MPa | Concrete Rectangular | 250 | 250 | 625 | 3150 | 0.2 | 481.65 | G300E | 4173750 | 32.75 | G300E | 0 | 0
1164 | Story25 | C5 | 40 MPa RC Column (25 cm x 25 cm) | Column | 40MPa | Concrete Rectangular | 250 | 250 | 625 | 3150 | 0.2 | 481.65 | G300E | 1968750 | 15.45 | G300E | 0 | 0
1165 | Story25 | C50 | 40 MPa RC Column (25 cm x 25 cm) | Column | 40MPa | Concrete Rectangular | 250 | 250 | 625 | 3150 | 0.2 | 481.65 | G300E | 1968750 | 15.45 | G300E | 0 | 0
1166 | Story25 | C51 | 40 MPa RC Column (25 cm x 25 cm) | Column | 40MPa | Concrete Rectangular | 250 | 250 | 625 | 3150 | 0.2 | 481.65 | G300E | 1968750 | 15.45 | G300E | 0 | 0
1167 | Story25 | C52 | 40 MPa RC Column (25 cm x 25 cm) | Column | 40MPa | Concrete Rectangular | 250 | 250 | 625 | 3150 | 0.2 | 481.65 | G300E | 9435300 | 74.03 | G300E | 458325 | 3.6
1168 | Story25 | C53 | 40 MPa RC Column (25 cm x 25 cm) | Column | 40MPa | Concrete Rectangular | 250 | 250 | 625 | 3150 | 0.2 | 481.65 | G300E | 9434250 | 74.02 | G300E | 458325 | 3.6
1169 | Story25 | C54 | 40 MPa RC Column (25 cm x 25 cm) | Column | 40MPa | Concrete Rectangular | 250 | 250 | 625 | 3150 | 0.2 | 481.65 | G300E | 1968750 | 15.45 | G300E | 0 | 0
1170 | Story25 | C55 | 40 MPa RC Column (25 cm x 25 cm) | Column | 40MPa | Concrete Rectangular | 250 | 250 | 625 | 3150 | 0.2 | 481.65 | G300E | 1968750 | 15.45 | G300E | 0 | 0
1171 | Story25 | C56 | 40 MPa RC Column (25 cm x 25 cm) | Column | 40MPa | Concrete Rectangular | 250 | 250 | 625 | 3150 | 0.2 | 481.65 | G300E | 4174800 | 32.76 | G300E | 0 | 0
1172 | Story25 | C57 | 40 MPa RC Column (25 cm x 25 cm) | Column | 40MPa | Concrete Rectangular | 250 | 250 | 625 | 3150 | 0.2 | 481.65 | G300E | 9515100 | 74.66 | G300E | 0 | 0
1173 | Story25 | C58 | 40 MPa RC Column (25 cm x 25 cm) | Column | 40MPa | Concrete Rectangular | 250 | 250 | 625 | 3150 | 0.2 | 481.65 | G300E | 3733800 | 29.3 | G300E | 0 | 0
1174 | Story25 | C59 | 40 MPa RC Column (25 cm x 25 cm) | Column | 40MPa | Concrete Rectangular | 250 | 250 | 625 | 3150 | 0.2 | 481.65 | G300E | 3389400 | 26.59 | G300E | 0 | 0
1175 | Story25 | C6 | 40 MPa RC Column (25 cm x 25 cm) | Column | 40MPa | Concrete Rectangular | 250 | 250 | 625 | 3150 | 0.2 | 481.65 | G300E | 3389400 | 26.59 | G300E | 0 | 0
1176 | Story25 | C60 | 40 MPa RC Column (25 cm x 25 cm) | Column | 40MPa | Concrete Rectangular | 250 | 250 | 625 | 3150 | 0.2 | 481.65 | G300E | 1968750 | 15.45 | G300E | 0 | 0
1177 | Story25 | C61 | 40 MPa RC Column (25 cm x 25 cm) | Column | 40MPa | Concrete Rectangular | 250 | 250 | 625 | 3150 | 0.2 | 481.65 | G300E | 1968750 | 15.45 | G300E | 0 | 0
1178 | Story25 | C62 | 40 MPa RC Column (25 cm x 25 cm) | Column | 40MPa | Concrete Rectangular | 250 | 250 | 625 | 3150 | 0.2 | 481.65 | G300E | 3389400 | 26.59 | G300E | 0 | 0
1179 | Story25 | C63 | 40 MPa RC Column (25 cm x 25 cm) | Column | 40MPa | Concrete Rectangular | 250 | 250 | 625 | 3150 | 0.2 | 481.65 | G300E | 3733800 | 29.3 | G300E | 0 | 0
1180 | Story25 | C64 | 40 MPa RC Column (25 cm x 25 cm) | Column | 40MPa | Concrete Rectangular | 250 | 250 | 625 | 3150 | 0.2 | 481.65 | G300E | 9515100 | 74.66 | G300E | 0 | 0
1181 | Story25 | C7 | 40 MPa RC Column (25 cm x 25 cm) | Column | 40MPa | Concrete Rectangular | 250 | 250 | 625 | 3150 | 0.2 | 481.65 | G300E | 3733800 | 29.3 | G300E | 0 | 0
1182 | Story25 | C8 | 40 MPa RC Column (25 cm x 25 cm) | Column | 40MPa | Concrete Rectangular | 250 | 250 | 625 | 3150 | 0.2 | 481.65 | G300E | 9515100 | 74.66 | G300E | 0 | 0
1183 | Story25 | C9 | 40 MPa RC Column (25 cm x 25 cm) | Column | 40MPa | Concrete Rectangular | 250 | 250 | 625 | 3150 | 0.2 | 481.65 | G300E | 4174800 | 32.76 | G300E | 0 | 0
1184 | Story26 | C1 | 40 MPa RC Column (25 cm x 25 cm) | Column | 40MPa | Concrete Rectangular | 250 | 250 | 625 | 3150 | 0.2 | 481.65 | G300E | 1968750 | 15.45 | G300E | 0 | 0
1185 | Story26 | C10 | 40 MPa RC Column (25 cm x 25 cm) | Column | 40MPa | Concrete Rectangular | 250 | 250 | 625 | 3150 | 0.2 | 481.65 | G300E | 1968750 | 15.45 | G300E | 0 | 0
1186 | Story26 | C11 | 40 MPa RC Column (25 cm x 25 cm) | Column | 40MPa | Concrete Rectangular | 250 | 250 | 625 | 3150 | 0.2 | 481.65 | G300E | 2206050 | 17.31 | G300E | 0 | 0
1187 | Story26 | C12 | 40 MPa RC Column (25 cm x 25 cm) | Column | 40MPa | Concrete Rectangular | 250 | 250 | 625 | 3150 | 0.2 | 481.65 | G300E | 3200400 | 25.11 | G300E | 0 | 0
1188 | Story26 | C13 | 40 MPa RC Column (25 cm x 25 cm) | Column | 40MPa | Concrete Rectangular | 250 | 250 | 625 | 3150 | 0.2 | 481.65 | G300E | 3201450 | 25.12 | G300E | 0 | 0
1189 | Story26 | C14 | 40 MPa RC Column (25 cm x 25 cm) | Column | 40MPa | Concrete Rectangular | 250 | 250 | 625 | 3150 | 0.2 | 481.65 | G300E | 2236500 | 17.55 | G300E | 0 | 0
1190 | Story26 | C15 | 40 MPa RC Column (25 cm x 25 cm) | Column | 40MPa | Concrete Rectangular | 250 | 250 | 625 | 3150 | 0.2 | 481.65 | G300E | 1968750 | 15.45 | G300E | 0 | 0
1191 | Story26 | C16 | 40 MPa RC Column (25 cm x 25 cm) | Column | 40MPa | Concrete Rectangular | 250 | 250 | 625 | 3150 | 0.2 | 481.65 | G300E | 1968750 | 15.45 | G300E | 0 | 0
1192 | Story26 | C17 | 40 MPa RC Column (25 cm x 25 cm) | Column | 40MPa | Concrete Rectangular | 250 | 250 | 625 | 3150 | 0.2 | 481.65 | G300E | 1968750 | 15.45 | G300E | 0 | 0
1193 | Story26 | C18 | 40 MPa RC Column (25 cm x 25 cm) | Column | 40MPa | Concrete Rectangular | 250 | 250 | 625 | 3150 | 0.2 | 481.65 | G300E | 1968750 | 15.45 | G300E | 0 | 0
1194 | Story26 | C19 | 40 MPa RC Column (25 cm x 25 cm) | Column | 40MPa | Concrete Rectangular | 250 | 250 | 625 | 3150 | 0.2 | 481.65 | G300E | 3722250 | 29.21 | G300E | 0 | 0
1195 | Story26 | C2 | 40 MPa RC Column (25 cm x 25 cm) | Column | 40MPa | Concrete Rectangular | 250 | 250 | 625 | 3150 | 0.2 | 481.65 | G300E | 2789850 | 21.89 | G300E | 0 | 0
1196 | Story26 | C20 | 40 MPa RC Column (25 cm x 25 cm) | Column | 40MPa | Concrete Rectangular | 250 | 250 | 625 | 3150 | 0.2 | 481.65 | G300E | 2901150 | 22.76 | G300E | 0 | 0
1197 | Story26 | C21 | 40 MPa RC Column (25 cm x 25 cm) | Column | 40MPa | Concrete Rectangular | 250 | 250 | 625 | 3150 | 0.2 | 481.65 | G300E | 2869650 | 22.52 | G300E | 0 | 0
1198 | Story26 | C22 | 40 MPa RC Column (25 cm x 25 cm) | Column | 40MPa | Concrete Rectangular | 250 | 250 | 625 | 3150 | 0.2 | 481.65 | G300E | 3734850 | 29.31 | G300E | 0 | 0
1199 | Story26 | C23 | 40 MPa RC Column (25 cm x 25 cm) | Column | 40MPa | Concrete Rectangular | 250 | 250 | 625 | 3150 | 0.2 | 481.65 | G300E | 1968750 | 15.45 | G300E | 0 | 0
1200 | Story26 | C24 | 40 MPa RC Column (25 cm x 25 cm) | Column | 40MPa | Concrete Rectangular | 250 | 250 | 625 | 3150 | 0.2 | 481.65 | G300E | 1968750 | 15.45 | G300E | 0 | 0
1201 | Story26 | C25 | 40 MPa RC Column (25 cm x 25 cm) | Column | 40MPa | Concrete Rectangular | 250 | 250 | 625 | 3150 | 0.2 | 481.65 | G300E | 1968750 | 15.45 | G300E | 0 | 0
1202 | Story26 | C26 | 40 MPa RC Column (25 cm x 25 cm) | Column | 40MPa | Concrete Rectangular | 250 | 250 | 625 | 3150 | 0.2 | 481.65 | G300E | 4695600 | 36.84 | G300E | 458325 | 3.6
1203 | Story26 | C27 | 40 MPa RC Column (25 cm x 25 cm) | Column | 40MPa | Concrete Rectangular | 250 | 250 | 625 | 3150 | 0.2 | 481.65 | G300E | 4756500 | 37.32 | G300E | 458325 | 3.6
1204 | Story26 | C3 | 40 MPa RC Column (25 cm x 25 cm) | Column | 40MPa | Concrete Rectangular | 250 | 250 | 625 | 3150 | 0.2 | 481.65 | G300E | 2598750 | 20.39 | G300E | 0 | 0
1205 | Story26 | C30 | 40 MPa RC Column (25 cm x 25 cm) | Column | 40MPa | Concrete Rectangular | 250 | 250 | 625 | 3150 | 0.2 | 481.65 | G300E | 4758600 | 37.34 | G300E | 458325 | 3.6
1206 | Story26 | C31 | 40 MPa RC Column (25 cm x 25 cm) | Column | 40MPa | Concrete Rectangular | 250 | 250 | 625 | 3150 | 0.2 | 481.65 | G300E | 4697700 | 36.86 | G300E | 458325 | 3.6
1207 | Story26 | C32 | 40 MPa RC Column (25 cm x 25 cm) | Column | 40MPa | Concrete Rectangular | 250 | 250 | 625 | 3150 | 0.2 | 481.65 | G300E | 1968750 | 15.45 | G300E | 0 | 0
1208 | Story26 | C33 | 40 MPa RC Column (25 cm x 25 cm) | Column | 40MPa | Concrete Rectangular | 250 | 250 | 625 | 3150 | 0.2 | 481.65 | G300E | 1968750 | 15.45 | G300E | 0 | 0
1209 | Story26 | C34 | 40 MPa RC Column (25 cm x 25 cm) | Column | 40MPa | Concrete Rectangular | 250 | 250 | 625 | 3150 | 0.2 | 481.65 | G300E | 4697700 | 36.86 | G300E | 458325 | 3.6
1210 | Story26 | C35 | 40 MPa RC Column (25 cm x 25 cm) | Column | 40MPa | Concrete Rectangular | 250 | 250 | 625 | 3150 | 0.2 | 481.65 | G300E | 4758600 | 37.34 | G300E | 458325 | 3.6
1211 | Story26 | C38 | 40 MPa RC Column (25 cm x 25 cm) | Column | 40MPa | Concrete Rectangular | 250 | 250 | 625 | 3150 | 0.2 | 481.65 | G300E | 4758600 | 37.34 | G300E | 458325 | 3.6
1212 | Story26 | C39 | 40 MPa RC Column (25 cm x 25 cm) | Column | 40MPa | Concrete Rectangular | 250 | 250 | 625 | 3150 | 0.2 | 481.65 | G300E | 4697700 | 36.86 | G300E | 458325 | 3.6
1213 | Story26 | C4 | 40 MPa RC Column (25 cm x 25 cm) | Column | 40MPa | Concrete Rectangular | 250 | 250 | 625 | 3150 | 0.2 | 481.65 | G300E | 1968750 | 15.45 | G300E | 0 | 0
1214 | Story26 | C40 | 40 MPa RC Column (25 cm x 25 cm) | Column | 40MPa | Concrete Rectangular | 250 | 250 | 625 | 3150 | 0.2 | 481.65 | G300E | 1968750 | 15.45 | G300E | 0 | 0
1215 | Story26 | C41 | 40 MPa RC Column (25 cm x 25 cm) | Column | 40MPa | Concrete Rectangular | 250 | 250 | 625 | 3150 | 0.2 | 481.65 | G300E | 1968750 | 15.45 | G300E | 0 | 0
1216 | Story26 | C42 | 40 MPa RC Column (25 cm x 25 cm) | Column | 40MPa | Concrete Rectangular | 250 | 250 | 625 | 3150 | 0.2 | 481.65 | G300E | 1968750 | 15.45 | G300E | 0 | 0
1217 | Story26 | C43 | 40 MPa RC Column (25 cm x 25 cm) | Column | 40MPa | Concrete Rectangular | 250 | 250 | 625 | 3150 | 0.2 | 481.65 | G300E | 3734850 | 29.31 | G300E | 0 | 0
1218 | Story26 | C44 | 40 MPa RC Column (25 cm x 25 cm) | Column | 40MPa | Concrete Rectangular | 250 | 250 | 625 | 3150 | 0.2 | 481.65 | G300E | 2882250 | 22.62 | G300E | 0 | 0
1219 | Story26 | C45 | 40 MPa RC Column (25 cm x 25 cm) | Column | 40MPa | Concrete Rectangular | 250 | 250 | 625 | 3150 | 0.2 | 481.65 | G300E | 2880150 | 22.6 | G300E | 0 | 0
1220 | Story26 | C46 | 40 MPa RC Column (25 cm x 25 cm) | Column | 40MPa | Concrete Rectangular | 250 | 250 | 625 | 3150 | 0.2 | 481.65 | G300E | 3734850 | 29.31 | G300E | 0 | 0
1221 | Story26 | C47 | 40 MPa RC Column (25 cm x 25 cm) | Column | 40MPa | Concrete Rectangular | 250 | 250 | 625 | 3150 | 0.2 | 481.65 | G300E | 1968750 | 15.45 | G300E | 0 | 0
1222 | Story26 | C48 | 40 MPa RC Column (25 cm x 25 cm) | Column | 40MPa | Concrete Rectangular | 250 | 250 | 625 | 3150 | 0.2 | 481.65 | G300E | 1968750 | 15.45 | G300E | 0 | 0
1223 | Story26 | C49 | 40 MPa RC Column (25 cm x 25 cm) | Column | 40MPa | Concrete Rectangular | 250 | 250 | 625 | 3150 | 0.2 | 481.65 | G300E | 1968750 | 15.45 | G300E | 0 | 0
1224 | Story26 | C5 | 40 MPa RC Column (25 cm x 25 cm) | Column | 40MPa | Concrete Rectangular | 250 | 250 | 625 | 3150 | 0.2 | 481.65 | G300E | 1968750 | 15.45 | G300E | 0 | 0
1225 | Story26 | C50 | 40 MPa RC Column (25 cm x 25 cm) | Column | 40MPa | Concrete Rectangular | 250 | 250 | 625 | 3150 | 0.2 | 481.65 | G300E | 1968750 | 15.45 | G300E | 0 | 0
1226 | Story26 | C51 | 40 MPa RC Column (25 cm x 25 cm) | Column | 40MPa | Concrete Rectangular | 250 | 250 | 625 | 3150 | 0.2 | 481.65 | G300E | 2236500 | 17.55 | G300E | 0 | 0
1227 | Story26 | C52 | 40 MPa RC Column (25 cm x 25 cm) | Column | 40MPa | Concrete Rectangular | 250 | 250 | 625 | 3150 | 0.2 | 481.65 | G300E | 3203550 | 25.14 | G300E | 0 | 0
1228 | Story26 | C53 | 40 MPa RC Column (25 cm x 25 cm) | Column | 40MPa | Concrete Rectangular | 250 | 250 | 625 | 3150 | 0.2 | 481.65 | G300E | 3203550 | 25.14 | G300E | 0 | 0
1229 | Story26 | C54 | 40 MPa RC Column (25 cm x 25 cm) | Column | 40MPa | Concrete Rectangular | 250 | 250 | 625 | 3150 | 0.2 | 481.65 | G300E | 2236500 | 17.55 | G300E | 0 | 0
1230 | Story26 | C55 | 40 MPa RC Column (25 cm x 25 cm) | Column | 40MPa | Concrete Rectangular | 250 | 250 | 625 | 3150 | 0.2 | 481.65 | G300E | 1968750 | 15.45 | G300E | 0 | 0
1231 | Story26 | C56 | 40 MPa RC Column (25 cm x 25 cm) | Column | 40MPa | Concrete Rectangular | 250 | 250 | 625 | 3150 | 0.2 | 481.65 | G300E | 1968750 | 15.45 | G300E | 0 | 0
1232 | Story26 | C57 | 40 MPa RC Column (25 cm x 25 cm) | Column | 40MPa | Concrete Rectangular | 250 | 250 | 625 | 3150 | 0.2 | 481.65 | G300E | 1968750 | 15.45 | G300E | 0 | 0
1233 | Story26 | C58 | 40 MPa RC Column (25 cm x 25 cm) | Column | 40MPa | Concrete Rectangular | 250 | 250 | 625 | 3150 | 0.2 | 481.65 | G300E | 2799300 | 21.96 | G300E | 0 | 0
1234 | Story26 | C59 | 40 MPa RC Column (25 cm x 25 cm) | Column | 40MPa | Concrete Rectangular | 250 | 250 | 625 | 3150 | 0.2 | 481.65 | G300E | 2545200 | 19.97 | G300E | 0 | 0
1235 | Story26 | C6 | 40 MPa RC Column (25 cm x 25 cm) | Column | 40MPa | Concrete Rectangular | 250 | 250 | 625 | 3150 | 0.2 | 481.65 | G300E | 2545200 | 19.97 | G300E | 0 | 0
1236 | Story26 | C60 | 40 MPa RC Column (25 cm x 25 cm) | Column | 40MPa | Concrete Rectangular | 250 | 250 | 625 | 3150 | 0.2 | 481.65 | G300E | 1968750 | 15.45 | G300E | 0 | 0
1237 | Story26 | C61 | 40 MPa RC Column (25 cm x 25 cm) | Column | 40MPa | Concrete Rectangular | 250 | 250 | 625 | 3150 | 0.2 | 481.65 | G300E | 1968750 | 15.45 | G300E | 0 | 0
1238 | Story26 | C62 | 40 MPa RC Column (25 cm x 25 cm) | Column | 40MPa | Concrete Rectangular | 250 | 250 | 625 | 3150 | 0.2 | 481.65 | G300E | 2545200 | 19.97 | G300E | 0 | 0
1239 | Story26 | C63 | 40 MPa RC Column (25 cm x 25 cm) | Column | 40MPa | Concrete Rectangular | 250 | 250 | 625 | 3150 | 0.2 | 481.65 | G300E | 2799300 | 21.96 | G300E | 0 | 0
1240 | Story26 | C64 | 40 MPa RC Column (25 cm x 25 cm) | Column | 40MPa | Concrete Rectangular | 250 | 250 | 625 | 3150 | 0.2 | 481.65 | G300E | 1968750 | 15.45 | G300E | 0 | 0
1241 | Story26 | C7 | 40 MPa RC Column (25 cm x 25 cm) | Column | 40MPa | Concrete Rectangular | 250 | 250 | 625 | 3150 | 0.2 | 481.65 | G300E | 2799300 | 21.96 | G300E | 0 | 0
1242 | Story26 | C8 | 40 MPa RC Column (25 cm x 25 cm) | Column | 40MPa | Concrete Rectangular | 250 | 250 | 625 | 3150 | 0.2 | 481.65 | G300E | 1968750 | 15.45 | G300E | 0 | 0
1243 | Story26 | C9 | 40 MPa RC Column (25 cm x 25 cm) | Column | 40MPa | Concrete Rectangular | 250 | 250 | 625 | 3150 | 0.2 | 481.65 | G300E | 1968750 | 15.45 | G300E | 0 | 0
1244 | Story26 | D1 | 40 MPa RC Column (50 cm x 50 cm) | Column | 40MPa | Concrete Rectangular | 500 | 500 | 2500 | 8005.6 | 2 | 4896.39 | G300E | 20014000 | 157.04 | G300E | 0 | 0
1245 | Story26 | D10 | 40 MPa RC Column (50 cm x 50 cm) | Column | 40MPa | Concrete Rectangular | 500 | 500 | 2500 | 8005.6 | 2 | 4896.39 | G300E | 21933342.6 | 172.1 | G300E | 0 | 0
1246 | Story26 | D100 | 40 MPa RC Column (50 cm x 50 cm) | Column | 40MPa | Concrete Rectangular | 500 | 500 | 2500 | 8005.6 | 2 | 4896.39 | G300E | 20014000 | 157.04 | G300E | 0 | 0
1247 | Story26 | D101 | 40 MPa RC Column (50 cm x 50 cm) | Column | 40MPa | Concrete Rectangular | 500 | 500 | 2500 | 8005.6 | 2 | 4896.39 | G300E | 20014000 | 157.04 | G300E | 0 | 0
1248 | Story26 | D102 | 40 MPa RC Column (50 cm x 50 cm) | Column | 40MPa | Concrete Rectangular | 500 | 500 | 2500 | 8005.6 | 2 | 4896.39 | G300E | 34217935.8 | 268.49 | G300E | 1750224.3 | 13.73
1249 | Story26 | D103 | 40 MPa RC Column (50 cm x 50 cm) | Column | 40MPa | Concrete Rectangular | 500 | 500 | 2500 | 8005.6 | 2 | 4896.39 | G300E | 24060830.8 | 188.79 | G300E | 0 | 0
1250 | Story26 | D104 | 40 MPa RC Column (50 cm x 50 cm) | Column | 40MPa | Concrete Rectangular | 500 | 500 | 2500 | 8005.6 | 2 | 4896.39 | G300E | 20014000 | 157.04 | G300E | 0 | 0
1251 | Story26 | D11 | 40 MPa RC Column (50 cm x 50 cm) | Column | 40MPa | Concrete Rectangular | 500 | 500 | 2500 | 5940.5 | 1.49 | 3633.33 | G300E | 14851250 | 116.53 | G300E | 0 | 0
1252 | Story26 | D12 | 40 MPa RC Column (50 cm x 50 cm) | Column | 40MPa | Concrete Rectangular | 500 | 500 | 2500 | 5940.5 | 1.49 | 3633.33 | G300E | 14851250 | 116.53 | G300E | 0 | 0
1253 | Story26 | D13 | 40 MPa RC Column (50 cm x 50 cm) | Column | 40MPa | Concrete Rectangular | 500 | 500 | 2500 | 5940.5 | 1.49 | 3633.33 | G300E | 62152481.25 | 487.67 | G300E | 3463311.5 | 27.17
1254 | Story26 | D14 | 40 MPa RC Column (50 cm x 50 cm) | Column | 40MPa | Concrete Rectangular | 500 | 500 | 2500 | 5940.5 | 1.49 | 3633.33 | G300E | 62156936.62 | 487.71 | G300E | 3463311.5 | 27.17
1255 | Story26 | D15 | 40 MPa RC Column (50 cm x 50 cm) | Column | 40MPa | Concrete Rectangular | 500 | 500 | 2500 | 5940.5 | 1.49 | 3633.33 | G300E | 14851250 | 116.53 | G300E | 0 | 0
1256 | Story26 | D16 | 40 MPa RC Column (50 cm x 50 cm) | Column | 40MPa | Concrete Rectangular | 500 | 500 | 2500 | 5940.5 | 1.49 | 3633.33 | G300E | 14851250 | 116.53 | G300E | 0 | 0
1257 | Story26 | D17 | 40 MPa RC Column (50 cm x 50 cm) | Column | 40MPa | Concrete Rectangular | 500 | 500 | 2500 | 5940.5 | 1.49 | 3633.33 | G300E | 84355100 | 661.88 | G300E | 3463311.5 | 27.17
1258 | Story26 | D18 | 40 MPa RC Column (50 cm x 50 cm) | Column | 40MPa | Concrete Rectangular | 500 | 500 | 2500 | 5940.5 | 1.49 | 3633.33 | G300E | 84221438.75 | 660.83 | G300E | 3463311.5 | 27.17
1259 | Story26 | D19 | 40 MPa RC Column (50 cm x 50 cm) | Column | 40MPa | Concrete Rectangular | 500 | 500 | 2500 | 5940.5 | 1.49 | 3633.33 | G300E | 14851250 | 116.53 | G300E | 0 | 0
1260 | Story26 | D2 | 40 MPa RC Column (50 cm x 50 cm) | Column | 40MPa | Concrete Rectangular | 500 | 500 | 2500 | 5940.5 | 1.49 | 3633.33 | G300E | 14851250 | 116.53 | G300E | 0 | 0
1261 | Story26 | D20 | 40 MPa RC Column (50 cm x 50 cm) | Column | 40MPa | Concrete Rectangular | 500 | 500 | 2500 | 5940.5 | 1.49 | 3633.33 | G300E | 14851250 | 116.53 | G300E | 0 | 0
1262 | Story26 | D21 | 40 MPa RC Column (50 cm x 50 cm) | Column | 40MPa | Concrete Rectangular | 500 | 500 | 2500 | 8005.6 | 2 | 4896.39 | G300E | 20014000 | 157.04 | G300E | 0 | 0
1263 | Story26 | D22 | 40 MPa RC Column (50 cm x 50 cm) | Column | 40MPa | Concrete Rectangular | 500 | 500 | 2500 | 8005.6 | 2 | 4896.39 | G300E | 63578473.8 | 498.86 | G300E | 4667264.8 | 36.62
1264 | Story26 | D23 | 40 MPa RC Column (50 cm x 50 cm) | Column | 40MPa | Concrete Rectangular | 500 | 500 | 2500 | 8005.6 | 2 | 4896.39 | G300E | 125649893.4 | 985.9 | G300E | 4667264.8 | 36.62
1265 | Story26 | D24 | 40 MPa RC Column (50 cm x 50 cm) | Column | 40MPa | Concrete Rectangular | 500 | 500 | 2500 | 8005.6 | 2 | 4896.39 | G300E | 80232123.2 | 629.53 | G300E | 0 | 0
1266 | Story26 | D25 | 40 MPa RC Column (50 cm x 50 cm) | Column | 40MPa | Concrete Rectangular | 500 | 500 | 2500 | 8005.6 | 2 | 4896.39 | G300E | 20014000 | 157.04 | G300E | 0 | 0
1267 | Story26 | D26 | 40 MPa RC Column (50 cm x 50 cm) | Column | 40MPa | Concrete Rectangular | 500 | 500 | 2500 | 8005.6 | 2 | 4896.39 | G300E | 28281783.4 | 221.91 | G300E | 0 | 0
1268 | Story26 | D27 | 40 MPa RC Column (50 cm x 50 cm) | Column | 40MPa | Concrete Rectangular | 500 | 500 | 2500 | 5940.5 | 1.49 | 3633.33 | G300E | 14851250 | 116.53 | G300E | 0 | 0
1269 | Story26 | D28 | 40 MPa RC Column (50 cm x 50 cm) | Column | 40MPa | Concrete Rectangular | 500 | 500 | 2500 | 5940.5 | 1.49 | 3633.33 | G300E | 16719537.25 | 131.19 | G300E | 0 | 0
1270 | Story26 | D29 | 40 MPa RC Column (50 cm x 50 cm) | Column | 40MPa | Concrete Rectangular | 500 | 500 | 2500 | 8005.6 | 2 | 4896.39 | G300E | 20014000 | 157.04 | G300E | 0 | 0
1271 | Story26 | D3 | 40 MPa RC Column (50 cm x 50 cm) | Column | 40MPa | Concrete Rectangular | 500 | 500 | 2500 | 8005.6 | 2 | 4896.39 | G300E | 23990781.8 | 188.24 | G300E | 0 | 0
1272 | Story26 | D30 | 40 MPa RC Column (50 cm x 50 cm) | Column | 40MPa | Concrete Rectangular | 500 | 500 | 2500 | 8005.6 | 2 | 4896.39 | G300E | 63578473.8 | 498.86 | G300E | 4667264.8 | 36.62
1273 | Story26 | D31 | 40 MPa RC Column (50 cm x 50 cm) | Column | 40MPa | Concrete Rectangular | 500 | 500 | 2500 | 8005.6 | 2 | 4896.39 | G300E | 125679914.4 | 986.13 | G300E | 4667264.8 | 36.62
1274 | Story26 | D32 | 40 MPa RC Column (50 cm x 50 cm) | Column | 40MPa | Concrete Rectangular | 500 | 500 | 2500 | 5940.5 | 1.49 | 3633.33 | G300E | 14851250 | 116.53 | G300E | 0 | 0
1275 | Story26 | D33 | 40 MPa RC Column (50 cm x 50 cm) | Column | 40MPa | Concrete Rectangular | 500 | 500 | 2500 | 5940.5 | 1.49 | 3633.33 | G300E | 14851250 | 116.53 | G300E | 0 | 0
1276 | Story26 | D34 | 40 MPa RC Column (50 cm x 50 cm) | Column | 40MPa | Concrete Rectangular | 500 | 500 | 2500 | 8005.6 | 2 | 4896.39 | G300E | 80238127.4 | 629.58 | G300E | 0 | 0
1277 | Story26 | D35 | 40 MPa RC Column (50 cm x 50 cm) | Column | 40MPa | Concrete Rectangular | 500 | 500 | 2500 | 8005.6 | 2 | 4896.39 | G300E | 20014000 | 157.04 | G300E | 0 | 0
1278 | Story26 | D36 | 40 MPa RC Column (50 cm x 50 cm) | Column | 40MPa | Concrete Rectangular | 500 | 500 | 2500 | 8005.6 | 2 | 4896.39 | G300E | 28283784.8 | 221.93 | G300E | 0 | 0
1279 | Story26 | D37 | 40 MPa RC Column (50 cm x 50 cm) | Column | 40MPa | Concrete Rectangular | 500 | 500 | 2500 | 5940.5 | 1.49 | 3633.33 | G300E | 16719537.25 | 131.19 | G300E | 0 | 0
1280 | Story26 | D38 | 40 MPa RC Column (50 cm x 50 cm) | Column | 40MPa | Concrete Rectangular | 500 | 500 | 2500 | 5940.5 | 1.49 | 3633.33 | G300E | 18561092.25 | 145.64 | G300E | 0 | 0
1281 | Story26 | D39 | 40 MPa RC Column (50 cm x 50 cm) | Column | 40MPa | Concrete Rectangular | 500 | 500 | 2500 | 5940.5 | 1.49 | 3633.33 | G300E | 14851250 | 116.53 | G300E | 0 | 0
1282 | Story26 | D4 | 40 MPa RC Column (50 cm x 50 cm) | Column | 40MPa | Concrete Rectangular | 500 | 500 | 2500 | 8005.6 | 2 | 4896.39 | G300E | 33183212 | 260.37 | G300E | 1166816.2 | 9.16
1283 | Story26 | D40 | 40 MPa RC Column (50 cm x 50 cm) | Column | 40MPa | Concrete Rectangular | 500 | 500 | 2500 | 5940.5 | 1.49 | 3633.33 | G300E | 14851250 | 116.53 | G300E | 0 | 0
1284 | Story26 | D41 | 40 MPa RC Column (50 cm x 50 cm) | Column | 40MPa | Concrete Rectangular | 500 | 500 | 2500 | 5940.5 | 1.49 | 3633.33 | G300E | 18561092.25 | 145.64 | G300E | 0 | 0
1285 | Story26 | D42 | 40 MPa RC Column (50 cm x 50 cm) | Column | 40MPa | Concrete Rectangular | 500 | 500 | 2500 | 5940.5 | 1.49 | 3633.33 | G300E | 16052716.12 | 125.96 | G300E | 0 | 0
1286 | Story26 | D43 | 40 MPa RC Column (50 cm x 50 cm) | Column | 40MPa | Concrete Rectangular | 500 | 500 | 2500 | 5940.5 | 1.49 | 3633.33 | G300E | 14851250 | 116.53 | G300E | 0 | 0
1287 | Story26 | D44 | 40 MPa RC Column (50 cm x 50 cm) | Column | 40MPa | Concrete Rectangular | 500 | 500 | 2500 | 5940.5 | 1.49 | 3633.33 | G300E | 14851250 | 116.53 | G300E | 0 | 0
1288 | Story26 | D45 | 40 MPa RC Column (50 cm x 50 cm) | Column | 40MPa | Concrete Rectangular | 500 | 500 | 2500 | 5940.5 | 1.49 | 3633.33 | G300E | 16054201.25 | 125.97 | G300E | 0 | 0
1289 | Story26 | D46 | 40 MPa RC Column (50 cm x 50 cm) | Column | 40MPa | Concrete Rectangular | 500 | 500 | 2500 | 8005.6 | 2 | 4896.39 | G300E | 20014000 | 157.04 | G300E | 0 | 0
1290 | Story26 | D47 | 40 MPa RC Column (50 cm x 50 cm) | Column | 40MPa | Concrete Rectangular | 500 | 500 | 2500 | 8005.6 | 2 | 4896.39 | G300E | 24056828 | 188.76 | G300E | 0 | 0
1291 | Story26 | D48 | 40 MPa RC Column (50 cm x 50 cm) | Column | 40MPa | Concrete Rectangular | 500 | 500 | 2500 | 8005.6 | 2 | 4896.39 | G300E | 33053121 | 259.35 | G300E | 1166816.2 | 9.16
1292 | Story26 | D49 | 40 MPa RC Column (50 cm x 50 cm) | Column | 40MPa | Concrete Rectangular | 500 | 500 | 2500 | 8005.6 | 2 | 4896.39 | G300E | 20014000 | 157.04 | G300E | 0 | 0
1293 | Story26 | D5 | 40 MPa RC Column (50 cm x 50 cm) | Column | 40MPa | Concrete Rectangular | 500 | 500 | 2500 | 8005.6 | 2 | 4896.39 | G300E | 20014000 | 157.04 | G300E | 0 | 0
1294 | Story26 | D50 | 40 MPa RC Column (50 cm x 50 cm) | Column | 40MPa | Concrete Rectangular | 500 | 500 | 2500 | 8005.6 | 2 | 4896.39 | G300E | 20014000 | 157.04 | G300E | 0 | 0
1295 | Story26 | D51 | 40 MPa RC Column (50 cm x 50 cm) | Column | 40MPa | Concrete Rectangular | 500 | 500 | 2500 | 8005.6 | 2 | 4896.39 | G300E | 20014000 | 157.04 | G300E | 0 | 0
1296 | Story26 | D52 | 40 MPa RC Column (50 cm x 50 cm) | Column | 40MPa | Concrete Rectangular | 500 | 500 | 2500 | 8005.6 | 2 | 4896.39 | G300E | 21933342.6 | 172.1 | G300E | 0 | 0
1297 | Story26 | D53 | 40 MPa RC Column (50 cm x 50 cm) | Column | 40MPa | Concrete Rectangular | 500 | 500 | 2500 | 8005.6 | 2 | 4896.39 | G300E | 21933342.6 | 172.1 | G300E | 0 | 0
1298 | Story26 | D54 | 40 MPa RC Column (50 cm x 50 cm) | Column | 40MPa | Concrete Rectangular | 500 | 500 | 2500 | 5940.5 | 1.49 | 3633.33 | G300E | 16049745.88 | 125.93 | G300E | 0 | 0
1299 | Story26 | D55 | 40 MPa RC Column (50 cm x 50 cm) | Column | 40MPa | Concrete Rectangular | 500 | 500 | 2500 | 8005.6 | 2 | 4896.39 | G300E | 20014000 | 157.04 | G300E | 0 | 0
1300 | Story26 | D56 | 40 MPa RC Column (50 cm x 50 cm) | Column | 40MPa | Concrete Rectangular | 500 | 500 | 2500 | 8005.6 | 2 | 4896.39 | G300E | 20014000 | 157.04 | G300E | 0 | 0
1301 | Story26 | D57 | 40 MPa RC Column (50 cm x 50 cm) | Column | 40MPa | Concrete Rectangular | 500 | 500 | 2500 | 8005.6 | 2 | 4896.39 | G300E | 20014000 | 157.04 | G300E | 0 | 0
1302 | Story26 | D58 | 40 MPa RC Column (50 cm x 50 cm) | Column | 40MPa | Concrete Rectangular | 500 | 500 | 2500 | 5940.5 | 1.49 | 3633.33 | G300E | 14851250 | 116.53 | G300E | 0 | 0
1303 | Story26 | D59 | 40 MPa RC Column (50 cm x 50 cm) | Column | 40MPa | Concrete Rectangular | 500 | 500 | 2500 | 8005.6 | 2 | 4896.39 | G300E | 34217935.8 | 268.49 | G300E | 1750224.3 | 13.73
1304 | Story26 | D6 | 40 MPa RC Column (50 cm x 50 cm) | Column | 40MPa | Concrete Rectangular | 500 | 500 | 2500 | 5940.5 | 1.49 | 3633.33 | G300E | 24105063.88 | 189.14 | G300E | 1731655.75 | 13.59
1305 | Story26 | D60 | 40 MPa RC Column (50 cm x 50 cm) | Column | 40MPa | Concrete Rectangular | 500 | 500 | 2500 | 5940.5 | 1.49 | 3633.33 | G300E | 14851250 | 116.53 | G300E | 0 | 0
1306 | Story26 | D61 | 40 MPa RC Column (50 cm x 50 cm) | Column | 40MPa | Concrete Rectangular | 500 | 500 | 2500 | 8005.6 | 2 | 4896.39 | G300E | 24060830.8 | 188.79 | G300E | 0 | 0
1307 | Story26 | D62 | 40 MPa RC Column (50 cm x 50 cm) | Column | 40MPa | Concrete Rectangular | 500 | 500 | 2500 | 8005.6 | 2 | 4896.39 | G300E | 20014000 | 157.04 | G300E | 0 | 0
1308 | Story26 | D63 | 40 MPa RC Column (50 cm x 50 cm) | Column | 40MPa | Concrete Rectangular | 500 | 500 | 2500 | 5940.5 | 1.49 | 3633.33 | G300E | 16054201.25 | 125.97 | G300E | 0 | 0
1309 | Story26 | D64 | 40 MPa RC Column (50 cm x 50 cm) | Column | 40MPa | Concrete Rectangular | 500 | 500 | 2500 | 5940.5 | 1.49 | 3633.33 | G300E | 18555151.75 | 145.59 | G300E | 0 | 0
1310 | Story26 | D65 | 40 MPa RC Column (50 cm x 50 cm) | Column | 40MPa | Concrete Rectangular | 500 | 500 | 2500 | 5940.5 | 1.49 | 3633.33 | G300E | 14851250 | 116.53 | G300E | 0 | 0
1311 | Story26 | D66 | 40 MPa RC Column (50 cm x 50 cm) | Column | 40MPa | Concrete Rectangular | 500 | 500 | 2500 | 5940.5 | 1.49 | 3633.33 | G300E | 14851250 | 116.53 | G300E | 0 | 0
1312 | Story26 | D67 | 40 MPa RC Column (50 cm x 50 cm) | Column | 40MPa | Concrete Rectangular | 500 | 500 | 2500 | 5940.5 | 1.49 | 3633.33 | G300E | 18562577.38 | 145.65 | G300E | 0 | 0
1313 | Story26 | D68 | 40 MPa RC Column (50 cm x 50 cm) | Column | 40MPa | Concrete Rectangular | 500 | 500 | 2500 | 5940.5 | 1.49 | 3633.33 | G300E | 16718052.12 | 131.18 | G300E | 0 | 0
1314 | Story26 | D69 | 40 MPa RC Column (50 cm x 50 cm) | Column | 40MPa | Concrete Rectangular | 500 | 500 | 2500 | 5940.5 | 1.49 | 3633.33 | G300E | 14851250 | 116.53 | G300E | 0 | 0
1315 | Story26 | D7 | 40 MPa RC Column (50 cm x 50 cm) | Column | 40MPa | Concrete Rectangular | 500 | 500 | 2500 | 8005.6 | 2 | 4896.39 | G300E | 20014000 | 157.04 | G300E | 0 | 0
1316 | Story26 | D70 | 40 MPa RC Column (50 cm x 50 cm) | Column | 40MPa | Concrete Rectangular | 500 | 500 | 2500 | 5940.5 | 1.49 | 3633.33 | G300E | 14851250 | 116.53 | G300E | 0 | 0
1317 | Story26 | D71 | 40 MPa RC Column (50 cm x 50 cm) | Column | 40MPa | Concrete Rectangular | 500 | 500 | 2500 | 5940.5 | 1.49 | 3633.33 | G300E | 16721022.38 | 131.2 | G300E | 0 | 0
1318 | Story26 | D72 | 40 MPa RC Column (50 cm x 50 cm) | Column | 40MPa | Concrete Rectangular | 500 | 500 | 2500 | 5940.5 | 1.49 | 3633.33 | G300E | 14851250 | 116.53 | G300E | 0 | 0
1319 | Story26 | D73 | 40 MPa RC Column (50 cm x 50 cm) | Column | 40MPa | Concrete Rectangular | 500 | 500 | 2500 | 8005.6 | 2 | 4896.39 | G300E | 28265772.2 | 221.78 | G300E | 0 | 0
1320 | Story26 | D74 | 40 MPa RC Column (50 cm x 50 cm) | Column | 40MPa | Concrete Rectangular | 500 | 500 | 2500 | 8005.6 | 2 | 4896.39 | G300E | 20014000 | 157.04 | G300E | 0 | 0
1321 | Story26 | D75 | 40 MPa RC Column (50 cm x 50 cm) | Column | 40MPa | Concrete Rectangular | 500 | 500 | 2500 | 8005.6 | 2 | 4896.39 | G300E | 80220114.8 | 629.44 | G300E | 0 | 0
1322 | Story26 | D76 | 40 MPa RC Column (50 cm x 50 cm) | Column | 40MPa | Concrete Rectangular | 500 | 500 | 2500 | 8005.6 | 2 | 4896.39 | G300E | 125683917.2 | 986.16 | G300E | 4667264.8 | 36.62
1323 | Story26 | D77 | 40 MPa RC Column (50 cm x 50 cm) | Column | 40MPa | Concrete Rectangular | 500 | 500 | 2500 | 8005.6 | 2 | 4896.39 | G300E | 63578473.8 | 498.86 | G300E | 4667264.8 | 36.62
1324 | Story26 | D78 | 40 MPa RC Column (50 cm x 50 cm) | Column | 40MPa | Concrete Rectangular | 500 | 500 | 2500 | 8005.6 | 2 | 4896.39 | G300E | 20014000 | 157.04 | G300E | 0 | 0
1325 | Story26 | D79 | 40 MPa RC Column (50 cm x 50 cm) | Column | 40MPa | Concrete Rectangular | 500 | 500 | 2500 | 5940.5 | 1.49 | 3633.33 | G300E | 14851250 | 116.53 | G300E | 0 | 0
1326 | Story26 | D8 | 40 MPa RC Column (50 cm x 50 cm) | Column | 40MPa | Concrete Rectangular | 500 | 500 | 2500 | 5940.5 | 1.49 | 3633.33 | G300E | 24347139.25 | 191.04 | G300E | 1731655.75 | 13.59
1327 | Story26 | D80 | 40 MPa RC Column (50 cm x 50 cm) | Column | 40MPa | Concrete Rectangular | 500 | 500 | 2500 | 5940.5 | 1.49 | 3633.33 | G300E | 14851250 | 116.53 | G300E | 0 | 0
1328 | Story26 | D81 | 40 MPa RC Column (50 cm x 50 cm) | Column | 40MPa | Concrete Rectangular | 500 | 500 | 2500 | 8005.6 | 2 | 4896.39 | G300E | 28281783.4 | 221.91 | G300E | 0 | 0
1329 | Story26 | D82 | 40 MPa RC Column (50 cm x 50 cm) | Column | 40MPa | Concrete Rectangular | 500 | 500 | 2500 | 8005.6 | 2 | 4896.39 | G300E | 20014000 | 157.04 | G300E | 0 | 0
1330 | Story26 | D83 | 40 MPa RC Column (50 cm x 50 cm) | Column | 40MPa | Concrete Rectangular | 500 | 500 | 2500 | 8005.6 | 2 | 4896.39 | G300E | 80238127.4 | 629.58 | G300E | 0 | 0
1331 | Story26 | D84 | 40 MPa RC Column (50 cm x 50 cm) | Column | 40MPa | Concrete Rectangular | 500 | 500 | 2500 | 5940.5 | 1.49 | 3633.33 | G300E | 84288269.38 | 661.36 | G300E | 3463311.5 | 27.17
1332 | Story26 | D85 | 40 MPa RC Column (50 cm x 50 cm) | Column | 40MPa | Concrete Rectangular | 500 | 500 | 2500 | 5940.5 | 1.49 | 3633.33 | G300E | 84277873.5 | 661.28 | G300E | 3463311.5 | 27.17
1333 | Story26 | D86 | 40 MPa RC Column (50 cm x 50 cm) | Column | 40MPa | Concrete Rectangular | 500 | 500 | 2500 | 8005.6 | 2 | 4896.39 | G300E | 125683917.2 | 986.16 | G300E | 4667264.8 | 36.62
1334 | Story26 | D87 | 40 MPa RC Column (50 cm x 50 cm) | Column | 40MPa | Concrete Rectangular | 500 | 500 | 2500 | 8005.6 | 2 | 4896.39 | G300E | 63578473.8 | 498.86 | G300E | 4667264.8 | 36.62
1335 | Story26 | D88 | 40 MPa RC Column (50 cm x 50 cm) | Column | 40MPa | Concrete Rectangular | 500 | 500 | 2500 | 8005.6 | 2 | 4896.39 | G300E | 20014000 | 157.04 | G300E | 0 | 0
1336 | Story26 | D89 | 40 MPa RC Column (50 cm x 50 cm) | Column | 40MPa | Concrete Rectangular | 500 | 500 | 2500 | 5940.5 | 1.49 | 3633.33 | G300E | 14851250 | 116.53 | G300E | 0 | 0
1337 | Story26 | D9 | 40 MPa RC Column (50 cm x 50 cm) | Column | 40MPa | Concrete Rectangular | 500 | 500 | 2500 | 8005.6 | 2 | 4896.39 | G300E | 20014000 | 157.04 | G300E | 0 | 0
1338 | Story26 | D90 | 40 MPa RC Column (50 cm x 50 cm) | Column | 40MPa | Concrete Rectangular | 500 | 500 | 2500 | 5940.5 | 1.49 | 3633.33 | G300E | 14851250 | 116.53 | G300E | 0 | 0
1339 | Story26 | D91 | 40 MPa RC Column (50 cm x 50 cm) | Column | 40MPa | Concrete Rectangular | 500 | 500 | 2500 | 5940.5 | 1.49 | 3633.33 | G300E | 62168817.62 | 487.8 | G300E | 3463311.5 | 27.17
1340 | Story26 | D92 | 40 MPa RC Column (50 cm x 50 cm) | Column | 40MPa | Concrete Rectangular | 500 | 500 | 2500 | 5940.5 | 1.49 | 3633.33 | G300E | 62162877.12 | 487.75 | G300E | 3463311.5 | 27.17
1341 | Story26 | D93 | 40 MPa RC Column (50 cm x 50 cm) | Column | 40MPa | Concrete Rectangular | 500 | 500 | 2500 | 5940.5 | 1.49 | 3633.33 | G300E | 14851250 | 116.53 | G300E | 0 | 0
1342 | Story26 | D94 | 40 MPa RC Column (50 cm x 50 cm) | Column | 40MPa | Concrete Rectangular | 500 | 500 | 2500 | 5940.5 | 1.49 | 3633.33 | G300E | 14851250 | 116.53 | G300E | 0 | 0
1343 | Story26 | D95 | 40 MPa RC Column (50 cm x 50 cm) | Column | 40MPa | Concrete Rectangular | 500 | 500 | 2500 | 5940.5 | 1.49 | 3633.33 | G300E | 24112489.5 | 189.2 | G300E | 1731655.75 | 13.59
1344 | Story26 | D96 | 40 MPa RC Column (50 cm x 50 cm) | Column | 40MPa | Concrete Rectangular | 500 | 500 | 2500 | 5940.5 | 1.49 | 3633.33 | G300E | 24336743.38 | 190.96 | G300E | 1731655.75 | 13.59
1345 | Story26 | D97 | 40 MPa RC Column (50 cm x 50 cm) | Column | 40MPa | Concrete Rectangular | 500 | 500 | 2500 | 5940.5 | 1.49 | 3633.33 | G300E | 14851250 | 116.53 | G300E | 0 | 0
1346 | Story26 | D98 | 40 MPa RC Column (50 cm x 50 cm) | Column | 40MPa | Concrete Rectangular | 500 | 500 | 2500 | 8005.6 | 2 | 4896.39 | G300E | 21935344 | 172.11 | G300E | 0 | 0
1347 | Story26 | D99 | 40 MPa RC Column (50 cm x 50 cm) | Column | 40MPa | Concrete Rectangular | 500 | 500 | 2500 | 8005.6 | 2 | 4896.39 | G300E | 20014000 | 157.04 | G300E | 0 | 0
1348 | Story3 | C1 | 40 MPa RC Column (57.5 cm x 57.5 cm) | Column | 40MPa | Concrete Rectangular | 575 | 575 | 3306.3 | 3200 | 1.06 | 2588.38 | G300E | 10579200 | 83.01 | G300E | 0 | 0
1349 | Story3 | C10 | 40 MPa RC Column (57.5 cm x 57.5 cm) | Column | 40MPa | Concrete Rectangular | 575 | 575 | 3306.3 | 3200 | 1.06 | 2588.38 | G300E | 68967466.67 | 541.14 | G300E | 0 | 0
1350 | Story3 | C11 | 40 MPa RC Column (57.5 cm x 57.5 cm) | Column | 40MPa | Concrete Rectangular | 575 | 575 | 3306.3 | 3200 | 1.06 | 2588.38 | G300E | 63779200 | 500.44 | G300E | 0 | 0
1351 | Story3 | C12 | 40 MPa RC Column (57.5 cm x 57.5 cm) | Column | 40MPa | Concrete Rectangular | 575 | 575 | 3306.3 | 3200 | 1.06 | 2588.38 | G300E | 22402133.33 | 175.78 | G300E | 0 | 0
1352 | Story3 | C13 | 40 MPa RC Column (57.5 cm x 57.5 cm) | Column | 40MPa | Concrete Rectangular | 575 | 575 | 3306.3 | 3200 | 1.06 | 2588.38 | G300E | 22396800 | 175.73 | G300E | 0 | 0
1353 | Story3 | C14 | 40 MPa RC Column (57.5 cm x 57.5 cm) | Column | 40MPa | Concrete Rectangular | 575 | 575 | 3306.3 | 3200 | 1.06 | 2588.38 | G300E | 63925333.33 | 501.58 | G300E | 0 | 0
1354 | Story3 | C15 | 40 MPa RC Column (57.5 cm x 57.5 cm) | Column | 40MPa | Concrete Rectangular | 575 | 575 | 3306.3 | 3200 | 1.06 | 2588.38 | G300E | 68981333.33 | 541.25 | G300E | 0 | 0
1355 | Story3 | C16 | 40 MPa RC Column (57.5 cm x 57.5 cm) | Column | 40MPa | Concrete Rectangular | 575 | 575 | 3306.3 | 3200 | 1.06 | 2588.38 | G300E | 10579200 | 83.01 | G300E | 0 | 0
1356 | Story3 | C17 | 40 MPa RC Column (57.5 cm x 57.5 cm) | Column | 40MPa | Concrete Rectangular | 575 | 575 | 3306.3 | 3200 | 1.06 | 2588.38 | G300E | 10579200 | 83.01 | G300E | 0 | 0
1357 | Story3 | C18 | 40 MPa RC Column (57.5 cm x 57.5 cm) | Column | 40MPa | Concrete Rectangular | 575 | 575 | 3306.3 | 3200 | 1.06 | 2588.38 | G300E | 68809600 | 539.91 | G300E | 0 | 0
1358 | Story3 | C19 | 40 MPa RC Column (57.5 cm x 57.5 cm) | Column | 40MPa | Concrete Rectangular | 575 | 575 | 3306.3 | 3200 | 1.06 | 2588.38 | G300E | 60817066.67 | 477.19 | G300E | 0 | 0
1359 | Story3 | C2 | 40 MPa RC Column (57.5 cm x 57.5 cm) | Column | 40MPa | Concrete Rectangular | 575 | 575 | 3306.3 | 3200 | 1.06 | 2588.38 | G300E | 10579200 | 83.01 | G300E | 0 | 0
1360 | Story3 | C20 | 40 MPa RC Column (57.5 cm x 57.5 cm) | Column | 40MPa | Concrete Rectangular | 575 | 575 | 3306.3 | 3200 | 1.06 | 2588.38 | G300E | 10579200 | 83.01 | G300E | 0 | 0
1361 | Story3 | C21 | 40 MPa RC Column (57.5 cm x 57.5 cm) | Column | 40MPa | Concrete Rectangular | 575 | 575 | 3306.3 | 3200 | 1.06 | 2588.38 | G300E | 10579200 | 83.01 | G300E | 0 | 0
1362 | Story3 | C22 | 40 MPa RC Column (57.5 cm x 57.5 cm) | Column | 40MPa | Concrete Rectangular | 575 | 575 | 3306.3 | 3200 | 1.06 | 2588.38 | G300E | 60864000 | 477.56 | G300E | 0 | 0
1363 | Story3 | C23 | 40 MPa RC Column (57.5 cm x 57.5 cm) | Column | 40MPa | Concrete Rectangular | 575 | 575 | 3306.3 | 3200 | 1.06 | 2588.38 | G300E | 68825600 | 540.03 | G300E | 0 | 0
1364 | Story3 | C24 | 40 MPa RC Column (57.5 cm x 57.5 cm) | Column | 40MPa | Concrete Rectangular | 575 | 575 | 3306.3 | 3200 | 1.06 | 2588.38 | G300E | 10579200 | 83.01 | G300E | 0 | 0
1365 | Story3 | C25 | 40 MPa RC Column (57.5 cm x 57.5 cm) | Column | 40MPa | Concrete Rectangular | 575 | 575 | 3306.3 | 3200 | 1.06 | 2588.38 | G300E | 10579200 | 83.01 | G300E | 0 | 0
1366 | Story3 | C26 | 40 MPa RC Column (57.5 cm x 57.5 cm) | Column | 40MPa | Concrete Rectangular | 575 | 575 | 3306.3 | 3200 | 1.06 | 2588.38 | G300E | 38550400 | 302.48 | G300E | 0 | 0
1367 | Story3 | C27 | 40 MPa RC Column (57.5 cm x 57.5 cm) | Column | 40MPa | Concrete Rectangular | 575 | 575 | 3306.3 | 3200 | 1.06 | 2588.38 | G300E | 25351466.67 | 198.92 | G300E | 0 | 0
1368 | Story3 | C3 | 40 MPa RC Column (57.5 cm x 57.5 cm) | Column | 40MPa | Concrete Rectangular | 575 | 575 | 3306.3 | 3200 | 1.06 | 2588.38 | G300E | 10579200 | 83.01 | G300E | 0 | 0
1369 | Story3 | C30 | 40 MPa RC Column (57.5 cm x 57.5 cm) | Column | 40MPa | Concrete Rectangular | 575 | 575 | 3306.3 | 3200 | 1.06 | 2588.38 | G300E | 25361066.67 | 198.99 | G300E | 0 | 0
1370 | Story3 | C31 | 40 MPa RC Column (57.5 cm x 57.5 cm) | Column | 40MPa | Concrete Rectangular | 575 | 575 | 3306.3 | 3200 | 1.06 | 2588.38 | G300E | 38553600 | 302.51 | G300E | 0 | 0
1371 | Story3 | C32 | 40 MPa RC Column (57.5 cm x 57.5 cm) | Column | 40MPa | Concrete Rectangular | 575 | 575 | 3306.3 | 3200 | 1.06 | 2588.38 | G300E | 10579200 | 83.01 | G300E | 0 | 0
1372 | Story3 | C33 | 40 MPa RC Column (57.5 cm x 57.5 cm) | Column | 40MPa | Concrete Rectangular | 575 | 575 | 3306.3 | 3200 | 1.06 | 2588.38 | G300E | 10579200 | 83.01 | G300E | 0 | 0
1373 | Story3 | C34 | 40 MPa RC Column (57.5 cm x 57.5 cm) | Column | 40MPa | Concrete Rectangular | 575 | 575 | 3306.3 | 3200 | 1.06 | 2588.38 | G300E | 38554666.67 | 302.51 | G300E | 0 | 0
1374 | Story3 | C35 | 40 MPa RC Column (57.5 cm x 57.5 cm) | Column | 40MPa | Concrete Rectangular | 575 | 575 | 3306.3 | 3200 | 1.06 | 2588.38 | G300E | 25364266.67 | 199.02 | G300E | 0 | 0
1375 | Story3 | C38 | 40 MPa RC Column (57.5 cm x 57.5 cm) | Column | 40MPa | Concrete Rectangular | 575 | 575 | 3306.3 | 3200 | 1.06 | 2588.38 | G300E | 25367466.67 | 199.04 | G300E | 0 | 0
1376 | Story3 | C39 | 40 MPa RC Column (57.5 cm x 57.5 cm) | Column | 40MPa | Concrete Rectangular | 575 | 575 | 3306.3 | 3200 | 1.06 | 2588.38 | G300E | 38554666.67 | 302.51 | G300E | 0 | 0
1377 | Story3 | C4 | 40 MPa RC Column (57.5 cm x 57.5 cm) | Column | 40MPa | Concrete Rectangular | 575 | 575 | 3306.3 | 3200 | 1.06 | 2588.38 | G300E | 10579200 | 83.01 | G300E | 0 | 0
1378 | Story3 | C40 | 40 MPa RC Column (57.5 cm x 57.5 cm) | Column | 40MPa | Concrete Rectangular | 575 | 575 | 3306.3 | 3200 | 1.06 | 2588.38 | G300E | 10579200 | 83.01 | G300E | 0 | 0
1379 | Story3 | C41 | 40 MPa RC Column (57.5 cm x 57.5 cm) | Column | 40MPa | Concrete Rectangular | 575 | 575 | 3306.3 | 3200 | 1.06 | 2588.38 | G300E | 10579200 | 83.01 | G300E | 0 | 0
1380 | Story3 | C42 | 40 MPa RC Column (57.5 cm x 57.5 cm) | Column | 40MPa | Concrete Rectangular | 575 | 575 | 3306.3 | 3200 | 1.06 | 2588.38 | G300E | 68825600 | 540.03 | G300E | 0 | 0
1381 | Story3 | C43 | 40 MPa RC Column (57.5 cm x 57.5 cm) | Column | 40MPa | Concrete Rectangular | 575 | 575 | 3306.3 | 3200 | 1.06 | 2588.38 | G300E | 60868266.67 | 477.6 | G300E | 0 | 0
1382 | Story3 | C44 | 40 MPa RC Column (57.5 cm x 57.5 cm) | Column | 40MPa | Concrete Rectangular | 575 | 575 | 3306.3 | 3200 | 1.06 | 2588.38 | G300E | 10579200 | 83.01 | G300E | 0 | 0
1383 | Story3 | C45 | 40 MPa RC Column (57.5 cm x 57.5 cm) | Column | 40MPa | Concrete Rectangular | 575 | 575 | 3306.3 | 3200 | 1.06 | 2588.38 | G300E | 10579200 | 83.01 | G300E | 0 | 0
1384 | Story3 | C46 | 40 MPa RC Column (57.5 cm x 57.5 cm) | Column | 40MPa | Concrete Rectangular | 575 | 575 | 3306.3 | 3200 | 1.06 | 2588.38 | G300E | 60868266.67 | 477.6 | G300E | 0 | 0
1385 | Story3 | C47 | 40 MPa RC Column (57.5 cm x 57.5 cm) | Column | 40MPa | Concrete Rectangular | 575 | 575 | 3306.3 | 3200 | 1.06 | 2588.38 | G300E | 68825600 | 540.03 | G300E | 0 | 0
1386 | Story3 | C48 | 40 MPa RC Column (57.5 cm x 57.5 cm) | Column | 40MPa | Concrete Rectangular | 575 | 575 | 3306.3 | 3200 | 1.06 | 2588.38 | G300E | 10579200 | 83.01 | G300E | 0 | 0
1387 | Story3 | C49 | 40 MPa RC Column (57.5 cm x 57.5 cm) | Column | 40MPa | Concrete Rectangular | 575 | 575 | 3306.3 | 3200 | 1.06 | 2588.38 | G300E | 10579200 | 83.01 | G300E | 0 | 0
1388 | Story3 | C5 | 40 MPa RC Column (57.5 cm x 57.5 cm) | Column | 40MPa | Concrete Rectangular | 575 | 575 | 3306.3 | 3200 | 1.06 | 2588.38 | G300E | 10579200 | 83.01 | G300E | 0 | 0
1389 | Story3 | C50 | 40 MPa RC Column (57.5 cm x 57.5 cm) | Column | 40MPa | Concrete Rectangular | 575 | 575 | 3306.3 | 3200 | 1.06 | 2588.38 | G300E | 68981333.33 | 541.25 | G300E | 0 | 0
1390 | Story3 | C51 | 40 MPa RC Column (57.5 cm x 57.5 cm) | Column | 40MPa | Concrete Rectangular | 575 | 575 | 3306.3 | 3200 | 1.06 | 2588.38 | G300E | 63925333.33 | 501.58 | G300E | 0 | 0
1391 | Story3 | C52 | 40 MPa RC Column (57.5 cm x 57.5 cm) | Column | 40MPa | Concrete Rectangular | 575 | 575 | 3306.3 | 3200 | 1.06 | 2588.38 | G300E | 22422400 | 175.93 | G300E | 0 | 0
1392 | Story3 | C53 | 40 MPa RC Column (57.5 cm x 57.5 cm) | Column | 40MPa | Concrete Rectangular | 575 | 575 | 3306.3 | 3200 | 1.06 | 2588.38 | G300E | 22422400 | 175.93 | G300E | 0 | 0
1393 | Story3 | C54 | 40 MPa RC Column (57.5 cm x 57.5 cm) | Column | 40MPa | Concrete Rectangular | 575 | 575 | 3306.3 | 3200 | 1.06 | 2588.38 | G300E | 63925333.33 | 501.58 | G300E | 0 | 0
1394 | Story3 | C55 | 40 MPa RC Column (57.5 cm x 57.5 cm) | Column | 40MPa | Concrete Rectangular | 575 | 575 | 3306.3 | 3200 | 1.06 | 2588.38 | G300E | 68981333.33 | 541.25 | G300E | 0 | 0
1395 | Story3 | C56 | 40 MPa RC Column (57.5 cm x 57.5 cm) | Column | 40MPa | Concrete Rectangular | 575 | 575 | 3306.3 | 3200 | 1.06 | 2588.38 | G300E | 10579200 | 83.01 | G300E | 0 | 0
1396 | Story3 | C57 | 40 MPa RC Column (57.5 cm x 57.5 cm) | Column | 40MPa | Concrete Rectangular | 575 | 575 | 3306.3 | 3200 | 1.06 | 2588.38 | G300E | 10579200 | 83.01 | G300E | 0 | 0
1397 | Story3 | C58 | 40 MPa RC Column (57.5 cm x 57.5 cm) | Column | 40MPa | Concrete Rectangular | 575 | 575 | 3306.3 | 3200 | 1.06 | 2588.38 | G300E | 10579200 | 83.01 | G300E | 0 | 0
1398 | Story3 | C59 | 40 MPa RC Column (57.5 cm x 57.5 cm) | Column | 40MPa | Concrete Rectangular | 575 | 575 | 3306.3 | 3200 | 1.06 | 2588.38 | G300E | 10579200 | 83.01 | G300E | 0 | 0
1399 | Story3 | C6 | 40 MPa RC Column (57.5 cm x 57.5 cm) | Column | 40MPa | Concrete Rectangular | 575 | 575 | 3306.3 | 3200 | 1.06 | 2588.38 | G300E | 10579200 | 83.01 | G300E | 0 | 0
1400 | Story3 | C60 | 40 MPa RC Column (57.5 cm x 57.5 cm) | Column | 40MPa | Concrete Rectangular | 575 | 575 | 3306.3 | 3200 | 1.06 | 2588.38 | G300E | 10579200 | 83.01 | G300E | 0 | 0
1401 | Story3 | C61 | 40 MPa RC Column (57.5 cm x 57.5 cm) | Column | 40MPa | Concrete Rectangular | 575 | 575 | 3306.3 | 3200 | 1.06 | 2588.38 | G300E | 10579200 | 83.01 | G300E | 0 | 0
1402 | Story3 | C62 | 40 MPa RC Column (57.5 cm x 57.5 cm) | Column | 40MPa | Concrete Rectangular | 575 | 575 | 3306.3 | 3200 | 1.06 | 2588.38 | G300E | 10579200 | 83.01 | G300E | 0 | 0
1403 | Story3 | C63 | 40 MPa RC Column (57.5 cm x 57.5 cm) | Column | 40MPa | Concrete Rectangular | 575 | 575 | 3306.3 | 3200 | 1.06 | 2588.38 | G300E | 10579200 | 83.01 | G300E | 0 | 0
1404 | Story3 | C64 | 40 MPa RC Column (57.5 cm x 57.5 cm) | Column | 40MPa | Concrete Rectangular | 575 | 575 | 3306.3 | 3200 | 1.06 | 2588.38 | G300E | 10579200 | 83.01 | G300E | 0 | 0
1405 | Story3 | C7 | 40 MPa RC Column (57.5 cm x 57.5 cm) | Column | 40MPa | Concrete Rectangular | 575 | 575 | 3306.3 | 3200 | 1.06 | 2588.38 | G300E | 10579200 | 83.01 | G300E | 0 | 0
1406 | Story3 | C8 | 40 MPa RC Column (57.5 cm x 57.5 cm) | Column | 40MPa | Concrete Rectangular | 575 | 575 | 3306.3 | 3200 | 1.06 | 2588.38 | G300E | 10579200 | 83.01 | G300E | 0 | 0
1407 | Story3 | C9 | 40 MPa RC Column (57.5 cm x 57.5 cm) | Column | 40MPa | Concrete Rectangular | 575 | 575 | 3306.3 | 3200 | 1.06 | 2588.38 | G300E | 10579200 | 83.01 | G300E | 0 | 0
1408 | Story4 | C1 | 40 MPa RC Column (57.5 cm x 57.5 cm) | Column | 40MPa | Concrete Rectangular | 575 | 575 | 3306.3 | 3200 | 1.06 | 2588.38 | G300E | 10579200 | 83.01 | G300E | 0 | 0
1409 | Story4 | C10 | 40 MPa RC Column (57.5 cm x 57.5 cm) | Column | 40MPa | Concrete Rectangular | 575 | 575 | 3306.3 | 3200 | 1.06 | 2588.38 | G300E | 59124266.67 | 463.91 | G300E | 0 | 0
1410 | Story4 | C11 | 40 MPa RC Column (57.5 cm x 57.5 cm) | Column | 40MPa | Concrete Rectangular | 575 | 575 | 3306.3 | 3200 | 1.06 | 2588.38 | G300E | 54568533.33 | 428.16 | G300E | 0 | 0
1411 | Story4 | C12 | 40 MPa RC Column (57.5 cm x 57.5 cm) | Column | 40MPa | Concrete Rectangular | 575 | 575 | 3306.3 | 3200 | 1.06 | 2588.38 | G300E | 12443733.33 | 97.64 | G300E | 0 | 0
1412 | Story4 | C13 | 40 MPa RC Column (57.5 cm x 57.5 cm) | Column | 40MPa | Concrete Rectangular | 575 | 575 | 3306.3 | 3200 | 1.06 | 2588.38 | G300E | 12434133.33 | 97.56 | G300E | 0 | 0
1413 | Story4 | C14 | 40 MPa RC Column (57.5 cm x 57.5 cm) | Column | 40MPa | Concrete Rectangular | 575 | 575 | 3306.3 | 3200 | 1.06 | 2588.38 | G300E | 54707200 | 429.25 | G300E | 0 | 0
1414 | Story4 | C15 | 40 MPa RC Column (57.5 cm x 57.5 cm) | Column | 40MPa | Concrete Rectangular | 575 | 575 | 3306.3 | 3200 | 1.06 | 2588.38 | G300E | 59137066.67 | 464.01 | G300E | 0 | 0
1415 | Story4 | C16 | 40 MPa RC Column (57.5 cm x 57.5 cm) | Column | 40MPa | Concrete Rectangular | 575 | 575 | 3306.3 | 3200 | 1.06 | 2588.38 | G300E | 10579200 | 83.01 | G300E | 0 | 0
1416 | Story4 | C17 | 40 MPa RC Column (57.5 cm x 57.5 cm) | Column | 40MPa | Concrete Rectangular | 575 | 575 | 3306.3 | 3200 | 1.06 | 2588.38 | G300E | 10579200 | 83.01 | G300E | 0 | 0
1417 | Story4 | C18 | 40 MPa RC Column (57.5 cm x 57.5 cm) | Column | 40MPa | Concrete Rectangular | 575 | 575 | 3306.3 | 3200 | 1.06 | 2588.38 | G300E | 59092266.67 | 463.66 | G300E | 0 | 0
1418 | Story4 | C19 | 40 MPa RC Column (57.5 cm x 57.5 cm) | Column | 40MPa | Concrete Rectangular | 575 | 575 | 3306.3 | 3200 | 1.06 | 2588.38 | G300E | 51429333.33 | 403.53 | G300E | 0 | 0
1419 | Story4 | C2 | 40 MPa RC Column (57.5 cm x 57.5 cm) | Column | 40MPa | Concrete Rectangular | 575 | 575 | 3306.3 | 3200 | 1.06 | 2588.38 | G300E | 10579200 | 83.01 | G300E | 0 | 0
1420 | Story4 | C20 | 40 MPa RC Column (57.5 cm x 57.5 cm) | Column | 40MPa | Concrete Rectangular | 575 | 575 | 3306.3 | 3200 | 1.06 | 2588.38 | G300E | 10579200 | 83.01 | G300E | 0 | 0
1421 | Story4 | C21 | 40 MPa RC Column (57.5 cm x 57.5 cm) | Column | 40MPa | Concrete Rectangular | 575 | 575 | 3306.3 | 3200 | 1.06 | 2588.38 | G300E | 10579200 | 83.01 | G300E | 0 | 0
1422 | Story4 | C22 | 40 MPa RC Column (57.5 cm x 57.5 cm) | Column | 40MPa | Concrete Rectangular | 575 | 575 | 3306.3 | 3200 | 1.06 | 2588.38 | G300E | 51478400 | 403.92 | G300E | 0 | 0
1423 | Story4 | C23 | 40 MPa RC Column (57.5 cm x 57.5 cm) | Column | 40MPa | Concrete Rectangular | 575 | 575 | 3306.3 | 3200 | 1.06 | 2588.38 | G300E | 59105066.67 | 463.76 | G300E | 0 | 0
1424 | Story4 | C24 | 40 MPa RC Column (57.5 cm x 57.5 cm) | Column | 40MPa | Concrete Rectangular | 575 | 575 | 3306.3 | 3200 | 1.06 | 2588.38 | G300E | 10579200 | 83.01 | G300E | 0 | 0
1425 | Story4 | C25 | 40 MPa RC Column (57.5 cm x 57.5 cm) | Column | 40MPa | Concrete Rectangular | 575 | 575 | 3306.3 | 3200 | 1.06 | 2588.38 | G300E | 10579200 | 83.01 | G300E | 0 | 0
1426 | Story4 | C26 | 40 MPa RC Column (57.5 cm x 57.5 cm) | Column | 40MPa | Concrete Rectangular | 575 | 575 | 3306.3 | 3200 | 1.06 | 2588.38 | G300E | 28394666.67 | 222.8 | G300E | 0 | 0
1427 | Story4 | C27 | 40 MPa RC Column (57.5 cm x 57.5 cm) | Column | 40MPa | Concrete Rectangular | 575 | 575 | 3306.3 | 3200 | 1.06 | 2588.38 | G300E | 15623466.67 | 122.59 | G300E | 0 | 0
1428 | Story4 | C3 | 40 MPa RC Column (57.5 cm x 57.5 cm) | Column | 40MPa | Concrete Rectangular | 575 | 575 | 3306.3 | 3200 | 1.06 | 2588.38 | G300E | 10579200 | 83.01 | G300E | 0 | 0
1429 | Story4 | C30 | 40 MPa RC Column (57.5 cm x 57.5 cm) | Column | 40MPa | Concrete Rectangular | 575 | 575 | 3306.3 | 3200 | 1.06 | 2588.38 | G300E | 15632000 | 122.65 | G300E | 0 | 0
1430 | Story4 | C31 | 40 MPa RC Column (57.5 cm x 57.5 cm) | Column | 40MPa | Concrete Rectangular | 575 | 575 | 3306.3 | 3200 | 1.06 | 2588.38 | G300E | 28397866.67 | 222.82 | G300E | 0 | 0
1431 | Story4 | C32 | 40 MPa RC Column (57.5 cm x 57.5 cm) | Column | 40MPa | Concrete Rectangular | 575 | 575 | 3306.3 | 3200 | 1.06 | 2588.38 | G300E | 10579200 | 83.01 | G300E | 0 | 0
1432 | Story4 | C33 | 40 MPa RC Column (57.5 cm x 57.5 cm) | Column | 40MPa | Concrete Rectangular | 575 | 575 | 3306.3 | 3200 | 1.06 | 2588.38 | G300E | 10579200 | 83.01 | G300E | 0 | 0
1433 | Story4 | C34 | 40 MPa RC Column (57.5 cm x 57.5 cm) | Column | 40MPa | Concrete Rectangular | 575 | 575 | 3306.3 | 3200 | 1.06 | 2588.38 | G300E | 28397866.67 | 222.82 | G300E | 0 | 0
1434 | Story4 | C35 | 40 MPa RC Column (57.5 cm x 57.5 cm) | Column | 40MPa | Concrete Rectangular | 575 | 575 | 3306.3 | 3200 | 1.06 | 2588.38 | G300E | 15633066.67 | 122.66 | G300E | 0 | 0
1435 | Story4 | C38 | 40 MPa RC Column (57.5 cm x 57.5 cm) | Column | 40MPa | Concrete Rectangular | 575 | 575 | 3306.3 | 3200 | 1.06 | 2588.38 | G300E | 15637333.33 | 122.7 | G300E | 0 | 0
1436 | Story4 | C39 | 40 MPa RC Column (57.5 cm x 57.5 cm) | Column | 40MPa | Concrete Rectangular | 575 | 575 | 3306.3 | 3200 | 1.06 | 2588.38 | G300E | 28397866.67 | 222.82 | G300E | 0 | 0
1437 | Story4 | C4 | 40 MPa RC Column (57.5 cm x 57.5 cm) | Column | 40MPa | Concrete Rectangular | 575 | 575 | 3306.3 | 3200 | 1.06 | 2588.38 | G300E | 10579200 | 83.01 | G300E | 0 | 0
1438 | Story4 | C40 | 40 MPa RC Column (57.5 cm x 57.5 cm) | Column | 40MPa | Concrete Rectangular | 575 | 575 | 3306.3 | 3200 | 1.06 | 2588.38 | G300E | 10579200 | 83.01 | G300E | 0 | 0
1439 | Story4 | C41 | 40 MPa RC Column (57.5 cm x 57.5 cm) | Column | 40MPa | Concrete Rectangular | 575 | 575 | 3306.3 | 3200 | 1.06 | 2588.38 | G300E | 10579200 | 83.01 | G300E | 0 | 0
1440 | Story4 | C42 | 40 MPa RC Column (57.5 cm x 57.5 cm) | Column | 40MPa | Concrete Rectangular | 575 | 575 | 3306.3 | 3200 | 1.06 | 2588.38 | G300E | 59105066.67 | 463.76 | G300E | 0 | 0
1441 | Story4 | C43 | 40 MPa RC Column (57.5 cm x 57.5 cm) | Column | 40MPa | Concrete Rectangular | 575 | 575 | 3306.3 | 3200 | 1.06 | 2588.38 | G300E | 51482666.67 | 403.95 | G300E | 0 | 0
1442 | Story4 | C44 | 40 MPa RC Column (57.5 cm x 57.5 cm) | Column | 40MPa | Concrete Rectangular | 575 | 575 | 3306.3 | 3200 | 1.06 | 2588.38 | G300E | 10579200 | 83.01 | G300E | 0 | 0
1443 | Story4 | C45 | 40 MPa RC Column (57.5 cm x 57.5 cm) | Column | 40MPa | Concrete Rectangular | 575 | 575 | 3306.3 | 3200 | 1.06 | 2588.38 | G300E | 10579200 | 83.01 | G300E | 0 | 0
1444 | Story4 | C46 | 40 MPa RC Column (57.5 cm x 57.5 cm) | Column | 40MPa | Concrete Rectangular | 575 | 575 | 3306.3 | 3200 | 1.06 | 2588.38 | G300E | 51482666.67 | 403.95 | G300E | 0 | 0
1445 | Story4 | C47 | 40 MPa RC Column (57.5 cm x 57.5 cm) | Column | 40MPa | Concrete Rectangular | 575 | 575 | 3306.3 | 3200 | 1.06 | 2588.38 | G300E | 59105066.67 | 463.76 | G300E | 0 | 0
1446 | Story4 | C48 | 40 MPa RC Column (57.5 cm x 57.5 cm) | Column | 40MPa | Concrete Rectangular | 575 | 575 | 3306.3 | 3200 | 1.06 | 2588.38 | G300E | 10579200 | 83.01 | G300E | 0 | 0
1447 | Story4 | C49 | 40 MPa RC Column (57.5 cm x 57.5 cm) | Column | 40MPa | Concrete Rectangular | 575 | 575 | 3306.3 | 3200 | 1.06 | 2588.38 | G300E | 10579200 | 83.01 | G300E | 0 | 0
1448 | Story4 | C5 | 40 MPa RC Column (57.5 cm x 57.5 cm) | Column | 40MPa | Concrete Rectangular | 575 | 575 | 3306.3 | 3200 | 1.06 | 2588.38 | G300E | 10579200 | 83.01 | G300E | 0 | 0
1449 | Story4 | C50 | 40 MPa RC Column (57.5 cm x 57.5 cm) | Column | 40MPa | Concrete Rectangular | 575 | 575 | 3306.3 | 3200 | 1.06 | 2588.38 | G300E | 59138133.33 | 464.02 | G300E | 0 | 0
1450 | Story4 | C51 | 40 MPa RC Column (57.5 cm x 57.5 cm) | Column | 40MPa | Concrete Rectangular | 575 | 575 | 3306.3 | 3200 | 1.06 | 2588.38 | G300E | 54707200 | 429.25 | G300E | 0 | 0
1451 | Story4 | C52 | 40 MPa RC Column (57.5 cm x 57.5 cm) | Column | 40MPa | Concrete Rectangular | 575 | 575 | 3306.3 | 3200 | 1.06 | 2588.38 | G300E | 12456533.33 | 97.74 | G300E | 0 | 0
1452 | Story4 | C53 | 40 MPa RC Column (57.5 cm x 57.5 cm) | Column | 40MPa | Concrete Rectangular | 575 | 575 | 3306.3 | 3200 | 1.06 | 2588.38 | G300E | 12458666.67 | 97.76 | G300E | 0 | 0
1453 | Story4 | C54 | 40 MPa RC Column (57.5 cm x 57.5 cm) | Column | 40MPa | Concrete Rectangular | 575 | 575 | 3306.3 | 3200 | 1.06 | 2588.38 | G300E | 54706133.33 | 429.24 | G300E | 0 | 0
1454 | Story4 | C55 | 40 MPa RC Column (57.5 cm x 57.5 cm) | Column | 40MPa | Concrete Rectangular | 575 | 575 | 3306.3 | 3200 | 1.06 | 2588.38 | G300E | 59137066.67 | 464.01 | G300E | 0 | 0
1455 | Story4 | C56 | 40 MPa RC Column (57.5 cm x 57.5 cm) | Column | 40MPa | Concrete Rectangular | 575 | 575 | 3306.3 | 3200 | 1.06 | 2588.38 | G300E | 10579200 | 83.01 | G300E | 0 | 0
1456 | Story4 | C57 | 40 MPa RC Column (57.5 cm x 57.5 cm) | Column | 40MPa | Concrete Rectangular | 575 | 575 | 3306.3 | 3200 | 1.06 | 2588.38 | G300E | 10579200 | 83.01 | G300E | 0 | 0
1457 | Story4 | C58 | 40 MPa RC Column (57.5 cm x 57.5 cm) | Column | 40MPa | Concrete Rectangular | 575 | 575 | 3306.3 | 3200 | 1.06 | 2588.38 | G300E | 10579200 | 83.01 | G300E | 0 | 0
1458 | Story4 | C59 | 40 MPa RC Column (57.5 cm x 57.5 cm) | Column | 40MPa | Concrete Rectangular | 575 | 575 | 3306.3 | 3200 | 1.06 | 2588.38 | G300E | 10579200 | 83.01 | G300E | 0 | 0
1459 | Story4 | C6 | 40 MPa RC Column (57.5 cm x 57.5 cm) | Column | 40MPa | Concrete Rectangular | 575 | 575 | 3306.3 | 3200 | 1.06 | 2588.38 | G300E | 10579200 | 83.01 | G300E | 0 | 0
1460 | Story4 | C60 | 40 MPa RC Column (57.5 cm x 57.5 cm) | Column | 40MPa | Concrete Rectangular | 575 | 575 | 3306.3 | 3200 | 1.06 | 2588.38 | G300E | 10579200 | 83.01 | G300E | 0 | 0
1461 | Story4 | C61 | 40 MPa RC Column (57.5 cm x 57.5 cm) | Column | 40MPa | Concrete Rectangular | 575 | 575 | 3306.3 | 3200 | 1.06 | 2588.38 | G300E | 10579200 | 83.01 | G300E | 0 | 0
1462 | Story4 | C62 | 40 MPa RC Column (57.5 cm x 57.5 cm) | Column | 40MPa | Concrete Rectangular | 575 | 575 | 3306.3 | 3200 | 1.06 | 2588.38 | G300E | 10579200 | 83.01 | G300E | 0 | 0
1463 | Story4 | C63 | 40 MPa RC Column (57.5 cm x 57.5 cm) | Column | 40MPa | Concrete Rectangular | 575 | 575 | 3306.3 | 3200 | 1.06 | 2588.38 | G300E | 10579200 | 83.01 | G300E | 0 | 0
1464 | Story4 | C64 | 40 MPa RC Column (57.5 cm x 57.5 cm) | Column | 40MPa | Concrete Rectangular | 575 | 575 | 3306.3 | 3200 | 1.06 | 2588.38 | G300E | 10579200 | 83.01 | G300E | 0 | 0
1465 | Story4 | C7 | 40 MPa RC Column (57.5 cm x 57.5 cm) | Column | 40MPa | Concrete Rectangular | 575 | 575 | 3306.3 | 3200 | 1.06 | 2588.38 | G300E | 10579200 | 83.01 | G300E | 0 | 0
1466 | Story4 | C8 | 40 MPa RC Column (57.5 cm x 57.5 cm) | Column | 40MPa | Concrete Rectangular | 575 | 575 | 3306.3 | 3200 | 1.06 | 2588.38 | G300E | 10579200 | 83.01 | G300E | 0 | 0
1467 | Story4 | C9 | 40 MPa RC Column (57.5 cm x 57.5 cm) | Column | 40MPa | Concrete Rectangular | 575 | 575 | 3306.3 | 3200 | 1.06 | 2588.38 | G300E | 10579200 | 83.01 | G300E | 0 | 0
1468 | Story5 | C1 | 40 MPa RC Column (55 cm x 55 cm) | Column | 40MPa | Concrete Rectangular | 550 | 550 | 3025 | 3175 | 0.96 | 2349.69 | G300E | 9604375 | 75.36 | G300E | 0 | 0
1469 | Story5 | C10 | 40 MPa RC Column (55 cm x 55 cm) | Column | 40MPa | Concrete Rectangular | 550 | 550 | 3025 | 3175 | 0.96 | 2349.69 | G300E | 60466816.67 | 474.45 | G300E | 0 | 0
1470 | Story5 | C11 | 40 MPa RC Column (55 cm x 55 cm) | Column | 40MPa | Concrete Rectangular | 550 | 550 | 3025 | 3175 | 0.96 | 2349.69 | G300E | 56039808.33 | 439.71 | G300E | 0 | 0
1471 | Story5 | C12 | 40 MPa RC Column (55 cm x 55 cm) | Column | 40MPa | Concrete Rectangular | 550 | 550 | 3025 | 3175 | 0.96 | 2349.69 | G300E | 14011275 | 109.94 | G300E | 0 | 0
1472 | Story5 | C13 | 40 MPa RC Column (55 cm x 55 cm) | Column | 40MPa | Concrete Rectangular | 550 | 550 | 3025 | 3175 | 0.96 | 2349.69 | G300E | 13999633.33 | 109.85 | G300E | 0 | 0
1473 | Story5 | C14 | 40 MPa RC Column (55 cm x 55 cm) | Column | 40MPa | Concrete Rectangular | 550 | 550 | 3025 | 3175 | 0.96 | 2349.69 | G300E | 56156225 | 440.62 | G300E | 0 | 0
1474 | Story5 | C15 | 40 MPa RC Column (55 cm x 55 cm) | Column | 40MPa | Concrete Rectangular | 550 | 550 | 3025 | 3175 | 0.96 | 2349.69 | G300E | 60482691.67 | 474.57 | G300E | 0 | 0
1475 | Story5 | C16 | 40 MPa RC Column (55 cm x 55 cm) | Column | 40MPa | Concrete Rectangular | 550 | 550 | 3025 | 3175 | 0.96 | 2349.69 | G300E | 9604375 | 75.36 | G300E | 0 | 0
1476 | Story5 | C17 | 40 MPa RC Column (55 cm x 55 cm) | Column | 40MPa | Concrete Rectangular | 550 | 550 | 3025 | 3175 | 0.96 | 2349.69 | G300E | 9604375 | 75.36 | G300E | 0 | 0
1477 | Story5 | C18 | 40 MPa RC Column (55 cm x 55 cm) | Column | 40MPa | Concrete Rectangular | 550 | 550 | 3025 | 3175 | 0.96 | 2349.69 | G300E | 60493275 | 474.65 | G300E | 0 | 0
1478 | Story5 | C19 | 40 MPa RC Column (55 cm x 55 cm) | Column | 40MPa | Concrete Rectangular | 550 | 550 | 3025 | 3175 | 0.96 | 2349.69 | G300E | 53217233.33 | 417.56 | G300E | 0 | 0
1479 | Story5 | C2 | 40 MPa RC Column (55 cm x 55 cm) | Column | 40MPa | Concrete Rectangular | 550 | 550 | 3025 | 3175 | 0.96 | 2349.69 | G300E | 9604375 | 75.36 | G300E | 0 | 0
1480 | Story5 | C20 | 40 MPa RC Column (55 cm x 55 cm) | Column | 40MPa | Concrete Rectangular | 550 | 550 | 3025 | 3175 | 0.96 | 2349.69 | G300E | 9604375 | 75.36 | G300E | 0 | 0
1481 | Story5 | C21 | 40 MPa RC Column (55 cm x 55 cm) | Column | 40MPa | Concrete Rectangular | 550 | 550 | 3025 | 3175 | 0.96 | 2349.69 | G300E | 9604375 | 75.36 | G300E | 0 | 0
1482 | Story5 | C22 | 40 MPa RC Column (55 cm x 55 cm) | Column | 40MPa | Concrete Rectangular | 550 | 550 | 3025 | 3175 | 0.96 | 2349.69 | G300E | 53259566.67 | 417.89 | G300E | 0 | 0
1483 | Story5 | C23 | 40 MPa RC Column (55 cm x 55 cm) | Column | 40MPa | Concrete Rectangular | 550 | 550 | 3025 | 3175 | 0.96 | 2349.69 | G300E | 60508091.67 | 474.77 | G300E | 0 | 0
1484 | Story5 | C24 | 40 MPa RC Column (55 cm x 55 cm) | Column | 40MPa | Concrete Rectangular | 550 | 550 | 3025 | 3175 | 0.96 | 2349.69 | G300E | 9604375 | 75.36 | G300E | 0 | 0
1485 | Story5 | C25 | 40 MPa RC Column (55 cm x 55 cm) | Column | 40MPa | Concrete Rectangular | 550 | 550 | 3025 | 3175 | 0.96 | 2349.69 | G300E | 9604375 | 75.36 | G300E | 0 | 0
1486 | Story5 | C26 | 40 MPa RC Column (55 cm x 55 cm) | Column | 40MPa | Concrete Rectangular | 550 | 550 | 3025 | 3175 | 0.96 | 2349.69 | G300E | 29560308.33 | 231.94 | G300E | 0 | 0
1487 | Story5 | C27 | 40 MPa RC Column (55 cm x 55 cm) | Column | 40MPa | Concrete Rectangular | 550 | 550 | 3025 | 3175 | 0.96 | 2349.69 | G300E | 17263533.33 | 135.46 | G300E | 0 | 0
1488 | Story5 | C3 | 40 MPa RC Column (55 cm x 55 cm) | Column | 40MPa | Concrete Rectangular | 550 | 550 | 3025 | 3175 | 0.96 | 2349.69 | G300E | 9604375 | 75.36 | G300E | 0 | 0
1489 | Story5 | C30 | 40 MPa RC Column (55 cm x 55 cm) | Column | 40MPa | Concrete Rectangular | 550 | 550 | 3025 | 3175 | 0.96 | 2349.69 | G300E | 17272000 | 135.52 | G300E | 0 | 0
1490 | Story5 | C31 | 40 MPa RC Column (55 cm x 55 cm) | Column | 40MPa | Concrete Rectangular | 550 | 550 | 3025 | 3175 | 0.96 | 2349.69 | G300E | 29563483.33 | 231.97 | G300E | 0 | 0
1491 | Story5 | C32 | 40 MPa RC Column (55 cm x 55 cm) | Column | 40MPa | Concrete Rectangular | 550 | 550 | 3025 | 3175 | 0.96 | 2349.69 | G300E | 9604375 | 75.36 | G300E | 0 | 0
1492 | Story5 | C33 | 40 MPa RC Column (55 cm x 55 cm) | Column | 40MPa | Concrete Rectangular | 550 | 550 | 3025 | 3175 | 0.96 | 2349.69 | G300E | 9604375 | 75.36 | G300E | 0 | 0
1493 | Story5 | C34 | 40 MPa RC Column (55 cm x 55 cm) | Column | 40MPa | Concrete Rectangular | 550 | 550 | 3025 | 3175 | 0.96 | 2349.69 | G300E | 29563483.33 | 231.97 | G300E | 0 | 0
1494 | Story5 | C35 | 40 MPa RC Column (55 cm x 55 cm) | Column | 40MPa | Concrete Rectangular | 550 | 550 | 3025 | 3175 | 0.96 | 2349.69 | G300E | 17272000 | 135.52 | G300E | 0 | 0
1495 | Story5 | C38 | 40 MPa RC Column (55 cm x 55 cm) | Column | 40MPa | Concrete Rectangular | 550 | 550 | 3025 | 3175 | 0.96 | 2349.69 | G300E | 17275175 | 135.55 | G300E | 0 | 0
1496 | Story5 | C39 | 40 MPa RC Column (55 cm x 55 cm) | Column | 40MPa | Concrete Rectangular | 550 | 550 | 3025 | 3175 | 0.96 | 2349.69 | G300E | 29563483.33 | 231.97 | G300E | 0 | 0
1497 | Story5 | C4 | 40 MPa RC Column (55 cm x 55 cm) | Column | 40MPa | Concrete Rectangular | 550 | 550 | 3025 | 3175 | 0.96 | 2349.69 | G300E | 9604375 | 75.36 | G300E | 0 | 0
1498 | Story5 | C40 | 40 MPa RC Column (55 cm x 55 cm) | Column | 40MPa | Concrete Rectangular | 550 | 550 | 3025 | 3175 | 0.96 | 2349.69 | G300E | 9604375 | 75.36 | G300E | 0 | 0
1499 | Story5 | C41 | 40 MPa RC Column (55 cm x 55 cm) | Column | 40MPa | Concrete Rectangular | 550 | 550 | 3025 | 3175 | 0.96 | 2349.69 | G300E | 9604375 | 75.36 | G300E | 0 | 0
1500 | Story5 | C42 | 40 MPa RC Column (55 cm x 55 cm) | Column | 40MPa | Concrete Rectangular | 550 | 550 | 3025 | 3175 | 0.96 | 2349.69 | G300E | 60509150 | 474.78 | G300E | 0 | 0
1501 | Story5 | C43 | 40 MPa RC Column (55 cm x 55 cm) | Column | 40MPa | Concrete Rectangular | 550 | 550 | 3025 | 3175 | 0.96 | 2349.69 | G300E | 53262741.67 | 417.92 | G300E | 0 | 0
1502 | Story5 | C44 | 40 MPa RC Column (55 cm x 55 cm) | Column | 40MPa | Concrete Rectangular | 550 | 550 | 3025 | 3175 | 0.96 | 2349.69 | G300E | 9604375 | 75.36 | G300E | 0 | 0
1503 | Story5 | C45 | 40 MPa RC Column (55 cm x 55 cm) | Column | 40MPa | Concrete Rectangular | 550 | 550 | 3025 | 3175 | 0.96 | 2349.69 | G300E | 9604375 | 75.36 | G300E | 0 | 0
1504 | Story5 | C46 | 40 MPa RC Column (55 cm x 55 cm) | Column | 40MPa | Concrete Rectangular | 550 | 550 | 3025 | 3175 | 0.96 | 2349.69 | G300E | 53262741.67 | 417.92 | G300E | 0 | 0
1505 | Story5 | C47 | 40 MPa RC Column (55 cm x 55 cm) | Column | 40MPa | Concrete Rectangular | 550 | 550 | 3025 | 3175 | 0.96 | 2349.69 | G300E | 60508091.67 | 474.77 | G300E | 0 | 0
1506 | Story5 | C48 | 40 MPa RC Column (55 cm x 55 cm) | Column | 40MPa | Concrete Rectangular | 550 | 550 | 3025 | 3175 | 0.96 | 2349.69 | G300E | 9604375 | 75.36 | G300E | 0 | 0
1507 | Story5 | C49 | 40 MPa RC Column (55 cm x 55 cm) | Column | 40MPa | Concrete Rectangular | 550 | 550 | 3025 | 3175 | 0.96 | 2349.69 | G300E | 9604375 | 75.36 | G300E | 0 | 0
1508 | Story5 | C5 | 40 MPa RC Column (55 cm x 55 cm) | Column | 40MPa | Concrete Rectangular | 550 | 550 | 3025 | 3175 | 0.96 | 2349.69 | G300E | 9604375 | 75.36 | G300E | 0 | 0
1509 | Story5 | C50 | 40 MPa RC Column (55 cm x 55 cm) | Column | 40MPa | Concrete Rectangular | 550 | 550 | 3025 | 3175 | 0.96 | 2349.69 | G300E | 60482691.67 | 474.57 | G300E | 0 | 0
1510 | Story5 | C51 | 40 MPa RC Column (55 cm x 55 cm) | Column | 40MPa | Concrete Rectangular | 550 | 550 | 3025 | 3175 | 0.96 | 2349.69 | G300E | 56156225 | 440.62 | G300E | 0 | 0
1511 | Story5 | C52 | 40 MPa RC Column (55 cm x 55 cm) | Column | 40MPa | Concrete Rectangular | 550 | 550 | 3025 | 3175 | 0.96 | 2349.69 | G300E | 14018683.33 | 110 | G300E | 0 | 0
1512 | Story5 | C53 | 40 MPa RC Column (55 cm x 55 cm) | Column | 40MPa | Concrete Rectangular | 550 | 550 | 3025 | 3175 | 0.96 | 2349.69 | G300E | 14018683.33 | 110 | G300E | 0 | 0
1513 | Story5 | C54 | 40 MPa RC Column (55 cm x 55 cm) | Column | 40MPa | Concrete Rectangular | 550 | 550 | 3025 | 3175 | 0.96 | 2349.69 | G300E | 56156225 | 440.62 | G300E | 0 | 0
1514 | Story5 | C55 | 40 MPa RC Column (55 cm x 55 cm) | Column | 40MPa | Concrete Rectangular | 550 | 550 | 3025 | 3175 | 0.96 | 2349.69 | G300E | 60482691.67 | 474.57 | G300E | 0 | 0
1515 | Story5 | C56 | 40 MPa RC Column (55 cm x 55 cm) | Column | 40MPa | Concrete Rectangular | 550 | 550 | 3025 | 3175 | 0.96 | 2349.69 | G300E | 9604375 | 75.36 | G300E | 0 | 0
1516 | Story5 | C57 | 40 MPa RC Column (55 cm x 55 cm) | Column | 40MPa | Concrete Rectangular | 550 | 550 | 3025 | 3175 | 0.96 | 2349.69 | G300E | 9604375 | 75.36 | G300E | 0 | 0
1517 | Story5 | C58 | 40 MPa RC Column (55 cm x 55 cm) | Column | 40MPa | Concrete Rectangular | 550 | 550 | 3025 | 3175 | 0.96 | 2349.69 | G300E | 9604375 | 75.36 | G300E | 0 | 0
1518 | Story5 | C59 | 40 MPa RC Column (55 cm x 55 cm) | Column | 40MPa | Concrete Rectangular | 550 | 550 | 3025 | 3175 | 0.96 | 2349.69 | G300E | 9604375 | 75.36 | G300E | 0 | 0
1519 | Story5 | C6 | 40 MPa RC Column (55 cm x 55 cm) | Column | 40MPa | Concrete Rectangular | 550 | 550 | 3025 | 3175 | 0.96 | 2349.69 | G300E | 9604375 | 75.36 | G300E | 0 | 0
1520 | Story5 | C60 | 40 MPa RC Column (55 cm x 55 cm) | Column | 40MPa | Concrete Rectangular | 550 | 550 | 3025 | 3175 | 0.96 | 2349.69 | G300E | 9604375 | 75.36 | G300E | 0 | 0
1521 | Story5 | C61 | 40 MPa RC Column (55 cm x 55 cm) | Column | 40MPa | Concrete Rectangular | 550 | 550 | 3025 | 3175 | 0.96 | 2349.69 | G300E | 9604375 | 75.36 | G300E | 0 | 0
1522 | Story5 | C62 | 40 MPa RC Column (55 cm x 55 cm) | Column | 40MPa | Concrete Rectangular | 550 | 550 | 3025 | 3175 | 0.96 | 2349.69 | G300E | 9604375 | 75.36 | G300E | 0 | 0
1523 | Story5 | C63 | 40 MPa RC Column (55 cm x 55 cm) | Column | 40MPa | Concrete Rectangular | 550 | 550 | 3025 | 3175 | 0.96 | 2349.69 | G300E | 9604375 | 75.36 | G300E | 0 | 0
1524 | Story5 | C64 | 40 MPa RC Column (55 cm x 55 cm) | Column | 40MPa | Concrete Rectangular | 550 | 550 | 3025 | 3175 | 0.96 | 2349.69 | G300E | 9604375 | 75.36 | G300E | 0 | 0
1525 | Story5 | C7 | 40 MPa RC Column (55 cm x 55 cm) | Column | 40MPa | Concrete Rectangular | 550 | 550 | 3025 | 3175 | 0.96 | 2349.69 | G300E | 9604375 | 75.36 | G300E | 0 | 0
1526 | Story5 | C8 | 40 MPa RC Column (55 cm x 55 cm) | Column | 40MPa | Concrete Rectangular | 550 | 550 | 3025 | 3175 | 0.96 | 2349.69 | G300E | 9604375 | 75.36 | G300E | 0 | 0
1527 | Story5 | C9 | 40 MPa RC Column (55 cm x 55 cm) | Column | 40MPa | Concrete Rectangular | 550 | 550 | 3025 | 3175 | 0.96 | 2349.69 | G300E | 9604375 | 75.36 | G300E | 0 | 0
1528 | Story6 | C1 | 40 MPa RC Column (55 cm x 55 cm) | Column | 40MPa | Concrete Rectangular | 550 | 550 | 3025 | 3175 | 0.96 | 2349.69 | G300E | 9604375 | 75.36 | G300E | 0 | 0
1529 | Story6 | C10 | 40 MPa RC Column (55 cm x 55 cm) | Column | 40MPa | Concrete Rectangular | 550 | 550 | 3025 | 3175 | 0.96 | 2349.69 | G300E | 51224391.67 | 401.93 | G300E | 0 | 0
1530 | Story6 | C11 | 40 MPa RC Column (55 cm x 55 cm) | Column | 40MPa | Concrete Rectangular | 550 | 550 | 3025 | 3175 | 0.96 | 2349.69 | G300E | 46939200 | 368.3 | G300E | 0 | 0
1531 | Story6 | C12 | 40 MPa RC Column (55 cm x 55 cm) | Column | 40MPa | Concrete Rectangular | 550 | 550 | 3025 | 3175 | 0.96 | 2349.69 | G300E | 9604375 | 75.36 | G300E | 0 | 0
1532 | Story6 | C13 | 40 MPa RC Column (55 cm x 55 cm) | Column | 40MPa | Concrete Rectangular | 550 | 550 | 3025 | 3175 | 0.96 | 2349.69 | G300E | 9604375 | 75.36 | G300E | 0 | 0
1533 | Story6 | C14 | 40 MPa RC Column (55 cm x 55 cm) | Column | 40MPa | Concrete Rectangular | 550 | 550 | 3025 | 3175 | 0.96 | 2349.69 | G300E | 47059850 | 369.25 | G300E | 0 | 0
1534 | Story6 | C15 | 40 MPa RC Column (55 cm x 55 cm) | Column | 40MPa | Concrete Rectangular | 550 | 550 | 3025 | 3175 | 0.96 | 2349.69 | G300E | 51239208.33 | 402.04 | G300E | 0 | 0
1535 | Story6 | C16 | 40 MPa RC Column (55 cm x 55 cm) | Column | 40MPa | Concrete Rectangular | 550 | 550 | 3025 | 3175 | 0.96 | 2349.69 | G300E | 9604375 | 75.36 | G300E | 0 | 0
1536 | Story6 | C17 | 40 MPa RC Column (55 cm x 55 cm) | Column | 40MPa | Concrete Rectangular | 550 | 550 | 3025 | 3175 | 0.96 | 2349.69 | G300E | 9604375 | 75.36 | G300E | 0 | 0
1537 | Story6 | C18 | 40 MPa RC Column (55 cm x 55 cm) | Column | 40MPa | Concrete Rectangular | 550 | 550 | 3025 | 3175 | 0.96 | 2349.69 | G300E | 51231800 | 401.98 | G300E | 0 | 0
1538 | Story6 | C19 | 40 MPa RC Column (55 cm x 55 cm) | Column | 40MPa | Concrete Rectangular | 550 | 550 | 3025 | 3175 | 0.96 | 2349.69 | G300E | 43825583.33 | 343.87 | G300E | 0 | 0
1539 | Story6 | C2 | 40 MPa RC Column (55 cm x 55 cm) | Column | 40MPa | Concrete Rectangular | 550 | 550 | 3025 | 3175 | 0.96 | 2349.69 | G300E | 9604375 | 75.36 | G300E | 0 | 0
1540 | Story6 | C20 | 40 MPa RC Column (55 cm x 55 cm) | Column | 40MPa | Concrete Rectangular | 550 | 550 | 3025 | 3175 | 0.96 | 2349.69 | G300E | 9604375 | 75.36 | G300E | 0 | 0
1541 | Story6 | C21 | 40 MPa RC Column (55 cm x 55 cm) | Column | 40MPa | Concrete Rectangular | 550 | 550 | 3025 | 3175 | 0.96 | 2349.69 | G300E | 9604375 | 75.36 | G300E | 0 | 0
1542 | Story6 | C22 | 40 MPa RC Column (55 cm x 55 cm) | Column | 40MPa | Concrete Rectangular | 550 | 550 | 3025 | 3175 | 0.96 | 2349.69 | G300E | 43870033.33 | 344.22 | G300E | 0 | 0
1543 | Story6 | C23 | 40 MPa RC Column (55 cm x 55 cm) | Column | 40MPa | Concrete Rectangular | 550 | 550 | 3025 | 3175 | 0.96 | 2349.69 | G300E | 51244500 | 402.08 | G300E | 0 | 0
1544 | Story6 | C24 | 40 MPa RC Column (55 cm x 55 cm) | Column | 40MPa | Concrete Rectangular | 550 | 550 | 3025 | 3175 | 0.96 | 2349.69 | G300E | 9604375 | 75.36 | G300E | 0 | 0
1545 | Story6 | C25 | 40 MPa RC Column (55 cm x 55 cm) | Column | 40MPa | Concrete Rectangular | 550 | 550 | 3025 | 3175 | 0.96 | 2349.69 | G300E | 9604375 | 75.36 | G300E | 0 | 0
1546 | Story6 | C26 | 40 MPa RC Column (55 cm x 55 cm) | Column | 40MPa | Concrete Rectangular | 550 | 550 | 3025 | 3175 | 0.96 | 2349.69 | G300E | 19627850 | 154.01 | G300E | 0 | 0
1547 | Story6 | C27 | 40 MPa RC Column (55 cm x 55 cm) | Column | 40MPa | Concrete Rectangular | 550 | 550 | 3025 | 3175 | 0.96 | 2349.69 | G300E | 9604375 | 75.36 | G300E | 0 | 0
1548 | Story6 | C3 | 40 MPa RC Column (55 cm x 55 cm) | Column | 40MPa | Concrete Rectangular | 550 | 550 | 3025 | 3175 | 0.96 | 2349.69 | G300E | 9604375 | 75.36 | G300E | 0 | 0
1549 | Story6 | C30 | 40 MPa RC Column (55 cm x 55 cm) | Column | 40MPa | Concrete Rectangular | 550 | 550 | 3025 | 3175 | 0.96 | 2349.69 | G300E | 9604375 | 75.36 | G300E | 0 | 0
1550 | Story6 | C31 | 40 MPa RC Column (55 cm x 55 cm) | Column | 40MPa | Concrete Rectangular | 550 | 550 | 3025 | 3175 | 0.96 | 2349.69 | G300E | 19629966.67 | 154.02 | G300E | 0 | 0
1551 | Story6 | C32 | 40 MPa RC Column (55 cm x 55 cm) | Column | 40MPa | Concrete Rectangular | 550 | 550 | 3025 | 3175 | 0.96 | 2349.69 | G300E | 9604375 | 75.36 | G300E | 0 | 0
1552 | Story6 | C33 | 40 MPa RC Column (55 cm x 55 cm) | Column | 40MPa | Concrete Rectangular | 550 | 550 | 3025 | 3175 | 0.96 | 2349.69 | G300E | 9604375 | 75.36 | G300E | 0 | 0
1553 | Story6 | C34 | 40 MPa RC Column (55 cm x 55 cm) | Column | 40MPa | Concrete Rectangular | 550 | 550 | 3025 | 3175 | 0.96 | 2349.69 | G300E | 19631025 | 154.03 | G300E | 0 | 0
1554 | Story6 | C35 | 40 MPa RC Column (55 cm x 55 cm) | Column | 40MPa | Concrete Rectangular | 550 | 550 | 3025 | 3175 | 0.96 | 2349.69 | G300E | 9604375 | 75.36 | G300E | 0 | 0
1555 | Story6 | C38 | 40 MPa RC Column (55 cm x 55 cm) | Column | 40MPa | Concrete Rectangular | 550 | 550 | 3025 | 3175 | 0.96 | 2349.69 | G300E | 9604375 | 75.36 | G300E | 0 | 0
1556 | Story6 | C39 | 40 MPa RC Column (55 cm x 55 cm) | Column | 40MPa | Concrete Rectangular | 550 | 550 | 3025 | 3175 | 0.96 | 2349.69 | G300E | 19631025 | 154.03 | G300E | 0 | 0
1557 | Story6 | C4 | 40 MPa RC Column (55 cm x 55 cm) | Column | 40MPa | Concrete Rectangular | 550 | 550 | 3025 | 3175 | 0.96 | 2349.69 | G300E | 9604375 | 75.36 | G300E | 0 | 0
1558 | Story6 | C40 | 40 MPa RC Column (55 cm x 55 cm) | Column | 40MPa | Concrete Rectangular | 550 | 550 | 3025 | 3175 | 0.96 | 2349.69 | G300E | 9604375 | 75.36 | G300E | 0 | 0
1559 | Story6 | C41 | 40 MPa RC Column (55 cm x 55 cm) | Column | 40MPa | Concrete Rectangular | 550 | 550 | 3025 | 3175 | 0.96 | 2349.69 | G300E | 9604375 | 75.36 | G300E | 0 | 0
1560 | Story6 | C42 | 40 MPa RC Column (55 cm x 55 cm) | Column | 40MPa | Concrete Rectangular | 550 | 550 | 3025 | 3175 | 0.96 | 2349.69 | G300E | 51244500 | 402.08 | G300E | 0 | 0
1561 | Story6 | C43 | 40 MPa RC Column (55 cm x 55 cm) | Column | 40MPa | Concrete Rectangular | 550 | 550 | 3025 | 3175 | 0.96 | 2349.69 | G300E | 43873208.33 | 344.25 | G300E | 0 | 0
1562 | Story6 | C44 | 40 MPa RC Column (55 cm x 55 cm) | Column | 40MPa | Concrete Rectangular | 550 | 550 | 3025 | 3175 | 0.96 | 2349.69 | G300E | 9604375 | 75.36 | G300E | 0 | 0
1563 | Story6 | C45 | 40 MPa RC Column (55 cm x 55 cm) | Column | 40MPa | Concrete Rectangular | 550 | 550 | 3025 | 3175 | 0.96 | 2349.69 | G300E | 9604375 | 75.36 | G300E | 0 | 0
1564 | Story6 | C46 | 40 MPa RC Column (55 cm x 55 cm) | Column | 40MPa | Concrete Rectangular | 550 | 550 | 3025 | 3175 | 0.96 | 2349.69 | G300E | 43873208.33 | 344.25 | G300E | 0 | 0
1565 | Story6 | C47 | 40 MPa RC Column (55 cm x 55 cm) | Column | 40MPa | Concrete Rectangular | 550 | 550 | 3025 | 3175 | 0.96 | 2349.69 | G300E | 51244500 | 402.08 | G300E | 0 | 0
1566 | Story6 | C48 | 40 MPa RC Column (55 cm x 55 cm) | Column | 40MPa | Concrete Rectangular | 550 | 550 | 3025 | 3175 | 0.96 | 2349.69 | G300E | 9604375 | 75.36 | G300E | 0 | 0
1567 | Story6 | C49 | 40 MPa RC Column (55 cm x 55 cm) | Column | 40MPa | Concrete Rectangular | 550 | 550 | 3025 | 3175 | 0.96 | 2349.69 | G300E | 9604375 | 75.36 | G300E | 0 | 0
1568 | Story6 | C5 | 40 MPa RC Column (55 cm x 55 cm) | Column | 40MPa | Concrete Rectangular | 550 | 550 | 3025 | 3175 | 0.96 | 2349.69 | G300E | 9604375 | 75.36 | G300E | 0 | 0
1569 | Story6 | C50 | 40 MPa RC Column (55 cm x 55 cm) | Column | 40MPa | Concrete Rectangular | 550 | 550 | 3025 | 3175 | 0.96 | 2349.69 | G300E | 51239208.33 | 402.04 | G300E | 0 | 0
1570 | Story6 | C51 | 40 MPa RC Column (55 cm x 55 cm) | Column | 40MPa | Concrete Rectangular | 550 | 550 | 3025 | 3175 | 0.96 | 2349.69 | G300E | 47059850 | 369.25 | G300E | 0 | 0
1571 | Story6 | C52 | 40 MPa RC Column (55 cm x 55 cm) | Column | 40MPa | Concrete Rectangular | 550 | 550 | 3025 | 3175 | 0.96 | 2349.69 | G300E | 9604375 | 75.36 | G300E | 0 | 0
1572 | Story6 | C53 | 40 MPa RC Column (55 cm x 55 cm) | Column | 40MPa | Concrete Rectangular | 550 | 550 | 3025 | 3175 | 0.96 | 2349.69 | G300E | 9604375 | 75.36 | G300E | 0 | 0
1573 | Story6 | C54 | 40 MPa RC Column (55 cm x 55 cm) | Column | 40MPa | Concrete Rectangular | 550 | 550 | 3025 | 3175 | 0.96 | 2349.69 | G300E | 47059850 | 369.25 | G300E | 0 | 0
1574 | Story6 | C55 | 40 MPa RC Column (55 cm x 55 cm) | Column | 40MPa | Concrete Rectangular | 550 | 550 | 3025 | 3175 | 0.96 | 2349.69 | G300E | 51239208.33 | 402.04 | G300E | 0 | 0
1575 | Story6 | C56 | 40 MPa RC Column (55 cm x 55 cm) | Column | 40MPa | Concrete Rectangular | 550 | 550 | 3025 | 3175 | 0.96 | 2349.69 | G300E | 9604375 | 75.36 | G300E | 0 | 0
1576 | Story6 | C57 | 40 MPa RC Column (55 cm x 55 cm) | Column | 40MPa | Concrete Rectangular | 550 | 550 | 3025 | 3175 | 0.96 | 2349.69 | G300E | 9604375 | 75.36 | G300E | 0 | 0
1577 | Story6 | C58 | 40 MPa RC Column (55 cm x 55 cm) | Column | 40MPa | Concrete Rectangular | 550 | 550 | 3025 | 3175 | 0.96 | 2349.69 | G300E | 9604375 | 75.36 | G300E | 0 | 0
1578 | Story6 | C59 | 40 MPa RC Column (55 cm x 55 cm) | Column | 40MPa | Concrete Rectangular | 550 | 550 | 3025 | 3175 | 0.96 | 2349.69 | G300E | 9604375 | 75.36 | G300E | 0 | 0
1579 | Story6 | C6 | 40 MPa RC Column (55 cm x 55 cm) | Column | 40MPa | Concrete Rectangular | 550 | 550 | 3025 | 3175 | 0.96 | 2349.69 | G300E | 9604375 | 75.36 | G300E | 0 | 0
1580 | Story6 | C60 | 40 MPa RC Column (55 cm x 55 cm) | Column | 40MPa | Concrete Rectangular | 550 | 550 | 3025 | 3175 | 0.96 | 2349.69 | G300E | 9604375 | 75.36 | G300E | 0 | 0
1581 | Story6 | C61 | 40 MPa RC Column (55 cm x 55 cm) | Column | 40MPa | Concrete Rectangular | 550 | 550 | 3025 | 3175 | 0.96 | 2349.69 | G300E | 9604375 | 75.36 | G300E | 0 | 0
1582 | Story6 | C62 | 40 MPa RC Column (55 cm x 55 cm) | Column | 40MPa | Concrete Rectangular | 550 | 550 | 3025 | 3175 | 0.96 | 2349.69 | G300E | 9604375 | 75.36 | G300E | 0 | 0
1583 | Story6 | C63 | 40 MPa RC Column (55 cm x 55 cm) | Column | 40MPa | Concrete Rectangular | 550 | 550 | 3025 | 3175 | 0.96 | 2349.69 | G300E | 9604375 | 75.36 | G300E | 0 | 0
1584 | Story6 | C64 | 40 MPa RC Column (55 cm x 55 cm) | Column | 40MPa | Concrete Rectangular | 550 | 550 | 3025 | 3175 | 0.96 | 2349.69 | G300E | 9604375 | 75.36 | G300E | 0 | 0
1585 | Story6 | C7 | 40 MPa RC Column (55 cm x 55 cm) | Column | 40MPa | Concrete Rectangular | 550 | 550 | 3025 | 3175 | 0.96 | 2349.69 | G300E | 9604375 | 75.36 | G300E | 0 | 0
1586 | Story6 | C8 | 40 MPa RC Column (55 cm x 55 cm) | Column | 40MPa | Concrete Rectangular | 550 | 550 | 3025 | 3175 | 0.96 | 2349.69 | G300E | 9604375 | 75.36 | G300E | 0 | 0
1587 | Story6 | C9 | 40 MPa RC Column (55 cm x 55 cm) | Column | 40MPa | Concrete Rectangular | 550 | 550 | 3025 | 3175 | 0.96 | 2349.69 | G300E | 9604375 | 75.36 | G300E | 0 | 0
1588 | Story7 | C1 | 40 MPa RC Column (52.5 cm x 52.5 cm) | Column | 40MPa | Concrete Rectangular | 525 | 525 | 2756.3 | 3150 | 0.87 | 2124.08 | G300E | 8681400 | 68.12 | G300E | 0 | 0
1589 | Story7 | C10 | 40 MPa RC Column (52.5 cm x 52.5 cm) | Column | 40MPa | Concrete Rectangular | 525 | 525 | 2756.3 | 3150 | 0.87 | 2124.08 | G300E | 52299450 | 410.36 | G300E | 0 | 0
1590 | Story7 | C11 | 40 MPa RC Column (52.5 cm x 52.5 cm) | Column | 40MPa | Concrete Rectangular | 525 | 525 | 2756.3 | 3150 | 0.87 | 2124.08 | G300E | 48476400 | 380.36 | G300E | 0 | 0
1591 | Story7 | C12 | 40 MPa RC Column (52.5 cm x 52.5 cm) | Column | 40MPa | Concrete Rectangular | 525 | 525 | 2756.3 | 3150 | 0.87 | 2124.08 | G300E | 8681400 | 68.12 | G300E | 0 | 0
1592 | Story7 | C13 | 40 MPa RC Column (52.5 cm x 52.5 cm) | Column | 40MPa | Concrete Rectangular | 525 | 525 | 2756.3 | 3150 | 0.87 | 2124.08 | G300E | 8681400 | 68.12 | G300E | 0 | 0
1593 | Story7 | C14 | 40 MPa RC Column (52.5 cm x 52.5 cm) | Column | 40MPa | Concrete Rectangular | 525 | 525 | 2756.3 | 3150 | 0.87 | 2124.08 | G300E | 48577200 | 381.15 | G300E | 0 | 0
1594 | Story7 | C15 | 40 MPa RC Column (52.5 cm x 52.5 cm) | Column | 40MPa | Concrete Rectangular | 525 | 525 | 2756.3 | 3150 | 0.87 | 2124.08 | G300E | 52313100 | 410.47 | G300E | 0 | 0
1595 | Story7 | C16 | 40 MPa RC Column (52.5 cm x 52.5 cm) | Column | 40MPa | Concrete Rectangular | 525 | 525 | 2756.3 | 3150 | 0.87 | 2124.08 | G300E | 8681400 | 68.12 | G300E | 0 | 0
1596 | Story7 | C17 | 40 MPa RC Column (52.5 cm x 52.5 cm) | Column | 40MPa | Concrete Rectangular | 525 | 525 | 2756.3 | 3150 | 0.87 | 2124.08 | G300E | 8681400 | 68.12 | G300E | 0 | 0
1597 | Story7 | C18 | 40 MPa RC Column (52.5 cm x 52.5 cm) | Column | 40MPa | Concrete Rectangular | 525 | 525 | 2756.3 | 3150 | 0.87 | 2124.08 | G300E | 52255350 | 410.01 | G300E | 0 | 0
1598 | Story7 | C19 | 40 MPa RC Column (52.5 cm x 52.5 cm) | Column | 40MPa | Concrete Rectangular | 525 | 525 | 2756.3 | 3150 | 0.87 | 2124.08 | G300E | 45614100 | 357.91 | G300E | 0 | 0
1599 | Story7 | C2 | 40 MPa RC Column (52.5 cm x 52.5 cm) | Column | 40MPa | Concrete Rectangular | 525 | 525 | 2756.3 | 3150 | 0.87 | 2124.08 | G300E | 8681400 | 68.12 | G300E | 0 | 0
1600 | Story7 | C20 | 40 MPa RC Column (52.5 cm x 52.5 cm) | Column | 40MPa | Concrete Rectangular | 525 | 525 | 2756.3 | 3150 | 0.87 | 2124.08 | G300E | 8681400 | 68.12 | G300E | 0 | 0
1601 | Story7 | C21 | 40 MPa RC Column (52.5 cm x 52.5 cm) | Column | 40MPa | Concrete Rectangular | 525 | 525 | 2756.3 | 3150 | 0.87 | 2124.08 | G300E | 8681400 | 68.12 | G300E | 0 | 0
1602 | Story7 | C22 | 40 MPa RC Column (52.5 cm x 52.5 cm) | Column | 40MPa | Concrete Rectangular | 525 | 525 | 2756.3 | 3150 | 0.87 | 2124.08 | G300E | 45651900 | 358.2 | G300E | 0 | 0
1603 | Story7 | C23 | 40 MPa RC Column (52.5 cm x 52.5 cm) | Column | 40MPa | Concrete Rectangular | 525 | 525 | 2756.3 | 3150 | 0.87 | 2124.08 | G300E | 52267950 | 410.11 | G300E | 0 | 0
1604 | Story7 | C24 | 40 MPa RC Column (52.5 cm x 52.5 cm) | Column | 40MPa | Concrete Rectangular | 525 | 525 | 2756.3 | 3150 | 0.87 | 2124.08 | G300E | 8681400 | 68.12 | G300E | 0 | 0
1605 | Story7 | C25 | 40 MPa RC Column (52.5 cm x 52.5 cm) | Column | 40MPa | Concrete Rectangular | 525 | 525 | 2756.3 | 3150 | 0.87 | 2124.08 | G300E | 8681400 | 68.12 | G300E | 0 | 0
1606 | Story7 | C26 | 40 MPa RC Column (52.5 cm x 52.5 cm) | Column | 40MPa | Concrete Rectangular | 525 | 525 | 2756.3 | 3150 | 0.87 | 2124.08 | G300E | 20510700 | 160.93 | G300E | 0 | 0
1607 | Story7 | C27 | 40 MPa RC Column (52.5 cm x 52.5 cm) | Column | 40MPa | Concrete Rectangular | 525 | 525 | 2756.3 | 3150 | 0.87 | 2124.08 | G300E | 8947050 | 70.2 | G300E | 0 | 0
1608 | Story7 | C3 | 40 MPa RC Column (52.5 cm x 52.5 cm) | Column | 40MPa | Concrete Rectangular | 525 | 525 | 2756.3 | 3150 | 0.87 | 2124.08 | G300E | 8681400 | 68.12 | G300E | 0 | 0
1609 | Story7 | C30 | 40 MPa RC Column (52.5 cm x 52.5 cm) | Column | 40MPa | Concrete Rectangular | 525 | 525 | 2756.3 | 3150 | 0.87 | 2124.08 | G300E | 8951250 | 70.23 | G300E | 0 | 0
1610 | Story7 | C31 | 40 MPa RC Column (52.5 cm x 52.5 cm) | Column | 40MPa | Concrete Rectangular | 525 | 525 | 2756.3 | 3150 | 0.87 | 2124.08 | G300E | 20512800 | 160.95 | G300E | 0 | 0
1611 | Story7 | C32 | 40 MPa RC Column (52.5 cm x 52.5 cm) | Column | 40MPa | Concrete Rectangular | 525 | 525 | 2756.3 | 3150 | 0.87 | 2124.08 | G300E | 8681400 | 68.12 | G300E | 0 | 0
1612 | Story7 | C33 | 40 MPa RC Column (52.5 cm x 52.5 cm) | Column | 40MPa | Concrete Rectangular | 525 | 525 | 2756.3 | 3150 | 0.87 | 2124.08 | G300E | 8681400 | 68.12 | G300E | 0 | 0
1613 | Story7 | C34 | 40 MPa RC Column (52.5 cm x 52.5 cm) | Column | 40MPa | Concrete Rectangular | 525 | 525 | 2756.3 | 3150 | 0.87 | 2124.08 | G300E | 20513850 | 160.96 | G300E | 0 | 0
1614 | Story7 | C35 | 40 MPa RC Column (52.5 cm x 52.5 cm) | Column | 40MPa | Concrete Rectangular | 525 | 525 | 2756.3 | 3150 | 0.87 | 2124.08 | G300E | 8951250 | 70.23 | G300E | 0 | 0
1615 | Story7 | C38 | 40 MPa RC Column (52.5 cm x 52.5 cm) | Column | 40MPa | Concrete Rectangular | 525 | 525 | 2756.3 | 3150 | 0.87 | 2124.08 | G300E | 8953350 | 70.25 | G300E | 0 | 0
1616 | Story7 | C39 | 40 MPa RC Column (52.5 cm x 52.5 cm) | Column | 40MPa | Concrete Rectangular | 525 | 525 | 2756.3 | 3150 | 0.87 | 2124.08 | G300E | 20513850 | 160.96 | G300E | 0 | 0
1617 | Story7 | C4 | 40 MPa RC Column (52.5 cm x 52.5 cm) | Column | 40MPa | Concrete Rectangular | 525 | 525 | 2756.3 | 3150 | 0.87 | 2124.08 | G300E | 8681400 | 68.12 | G300E | 0 | 0
1618 | Story7 | C40 | 40 MPa RC Column (52.5 cm x 52.5 cm) | Column | 40MPa | Concrete Rectangular | 525 | 525 | 2756.3 | 3150 | 0.87 | 2124.08 | G300E | 8681400 | 68.12 | G300E | 0 | 0
1619 | Story7 | C41 | 40 MPa RC Column (52.5 cm x 52.5 cm) | Column | 40MPa | Concrete Rectangular | 525 | 525 | 2756.3 | 3150 | 0.87 | 2124.08 | G300E | 8681400 | 68.12 | G300E | 0 | 0
1620 | Story7 | C42 | 40 MPa RC Column (52.5 cm x 52.5 cm) | Column | 40MPa | Concrete Rectangular | 525 | 525 | 2756.3 | 3150 | 0.87 | 2124.08 | G300E | 52267950 | 410.11 | G300E | 0 | 0
1621 | Story7 | C43 | 40 MPa RC Column (52.5 cm x 52.5 cm) | Column | 40MPa | Concrete Rectangular | 525 | 525 | 2756.3 | 3150 | 0.87 | 2124.08 | G300E | 45655050 | 358.23 | G300E | 0 | 0
1622 | Story7 | C44 | 40 MPa RC Column (52.5 cm x 52.5 cm) | Column | 40MPa | Concrete Rectangular | 525 | 525 | 2756.3 | 3150 | 0.87 | 2124.08 | G300E | 8681400 | 68.12 | G300E | 0 | 0
1623 | Story7 | C45 | 40 MPa RC Column (52.5 cm x 52.5 cm) | Column | 40MPa | Concrete Rectangular | 525 | 525 | 2756.3 | 3150 | 0.87 | 2124.08 | G300E | 8681400 | 68.12 | G300E | 0 | 0
1624 | Story7 | C46 | 40 MPa RC Column (52.5 cm x 52.5 cm) | Column | 40MPa | Concrete Rectangular | 525 | 525 | 2756.3 | 3150 | 0.87 | 2124.08 | G300E | 45655050 | 358.23 | G300E | 0 | 0
1625 | Story7 | C47 | 40 MPa RC Column (52.5 cm x 52.5 cm) | Column | 40MPa | Concrete Rectangular | 525 | 525 | 2756.3 | 3150 | 0.87 | 2124.08 | G300E | 52267950 | 410.11 | G300E | 0 | 0
1626 | Story7 | C48 | 40 MPa RC Column (52.5 cm x 52.5 cm) | Column | 40MPa | Concrete Rectangular | 525 | 525 | 2756.3 | 3150 | 0.87 | 2124.08 | G300E | 8681400 | 68.12 | G300E | 0 | 0
1627 | Story7 | C49 | 40 MPa RC Column (52.5 cm x 52.5 cm) | Column | 40MPa | Concrete Rectangular | 525 | 525 | 2756.3 | 3150 | 0.87 | 2124.08 | G300E | 8681400 | 68.12 | G300E | 0 | 0
1628 | Story7 | C5 | 40 MPa RC Column (52.5 cm x 52.5 cm) | Column | 40MPa | Concrete Rectangular | 525 | 525 | 2756.3 | 3150 | 0.87 | 2124.08 | G300E | 8681400 | 68.12 | G300E | 0 | 0
1629 | Story7 | C50 | 40 MPa RC Column (52.5 cm x 52.5 cm) | Column | 40MPa | Concrete Rectangular | 525 | 525 | 2756.3 | 3150 | 0.87 | 2124.08 | G300E | 52313100 | 410.47 | G300E | 0 | 0
1630 | Story7 | C51 | 40 MPa RC Column (52.5 cm x 52.5 cm) | Column | 40MPa | Concrete Rectangular | 525 | 525 | 2756.3 | 3150 | 0.87 | 2124.08 | G300E | 48578250 | 381.16 | G300E | 0 | 0
1631 | Story7 | C52 | 40 MPa RC Column (52.5 cm x 52.5 cm) | Column | 40MPa | Concrete Rectangular | 525 | 525 | 2756.3 | 3150 | 0.87 | 2124.08 | G300E | 8681400 | 68.12 | G300E | 0 | 0
1632 | Story7 | C53 | 40 MPa RC Column (52.5 cm x 52.5 cm) | Column | 40MPa | Concrete Rectangular | 525 | 525 | 2756.3 | 3150 | 0.87 | 2124.08 | G300E | 8681400 | 68.12 | G300E | 0 | 0
1633 | Story7 | C54 | 40 MPa RC Column (52.5 cm x 52.5 cm) | Column | 40MPa | Concrete Rectangular | 525 | 525 | 2756.3 | 3150 | 0.87 | 2124.08 | G300E | 48577200 | 381.15 | G300E | 0 | 0
1634 | Story7 | C55 | 40 MPa RC Column (52.5 cm x 52.5 cm) | Column | 40MPa | Concrete Rectangular | 525 | 525 | 2756.3 | 3150 | 0.87 | 2124.08 | G300E | 52313100 | 410.47 | G300E | 0 | 0
1635 | Story7 | C56 | 40 MPa RC Column (52.5 cm x 52.5 cm) | Column | 40MPa | Concrete Rectangular | 525 | 525 | 2756.3 | 3150 | 0.87 | 2124.08 | G300E | 8681400 | 68.12 | G300E | 0 | 0
1636 | Story7 | C57 | 40 MPa RC Column (52.5 cm x 52.5 cm) | Column | 40MPa | Concrete Rectangular | 525 | 525 | 2756.3 | 3150 | 0.87 | 2124.08 | G300E | 8681400 | 68.12 | G300E | 0 | 0
1637 | Story7 | C58 | 40 MPa RC Column (52.5 cm x 52.5 cm) | Column | 40MPa | Concrete Rectangular | 525 | 525 | 2756.3 | 3150 | 0.87 | 2124.08 | G300E | 8681400 | 68.12 | G300E | 0 | 0
1638 | Story7 | C59 | 40 MPa RC Column (52.5 cm x 52.5 cm) | Column | 40MPa | Concrete Rectangular | 525 | 525 | 2756.3 | 3150 | 0.87 | 2124.08 | G300E | 8681400 | 68.12 | G300E | 0 | 0
1639 | Story7 | C6 | 40 MPa RC Column (52.5 cm x 52.5 cm) | Column | 40MPa | Concrete Rectangular | 525 | 525 | 2756.3 | 3150 | 0.87 | 2124.08 | G300E | 8681400 | 68.12 | G300E | 0 | 0
1640 | Story7 | C60 | 40 MPa RC Column (52.5 cm x 52.5 cm) | Column | 40MPa | Concrete Rectangular | 525 | 525 | 2756.3 | 3150 | 0.87 | 2124.08 | G300E | 8681400 | 68.12 | G300E | 0 | 0
1641 | Story7 | C61 | 40 MPa RC Column (52.5 cm x 52.5 cm) | Column | 40MPa | Concrete Rectangular | 525 | 525 | 2756.3 | 3150 | 0.87 | 2124.08 | G300E | 8681400 | 68.12 | G300E | 0 | 0
1642 | Story7 | C62 | 40 MPa RC Column (52.5 cm x 52.5 cm) | Column | 40MPa | Concrete Rectangular | 525 | 525 | 2756.3 | 3150 | 0.87 | 2124.08 | G300E | 8681400 | 68.12 | G300E | 0 | 0
1643 | Story7 | C63 | 40 MPa RC Column (52.5 cm x 52.5 cm) | Column | 40MPa | Concrete Rectangular | 525 | 525 | 2756.3 | 3150 | 0.87 | 2124.08 | G300E | 8681400 | 68.12 | G300E | 0 | 0
1644 | Story7 | C64 | 40 MPa RC Column (52.5 cm x 52.5 cm) | Column | 40MPa | Concrete Rectangular | 525 | 525 | 2756.3 | 3150 | 0.87 | 2124.08 | G300E | 8681400 | 68.12 | G300E | 0 | 0
1645 | Story7 | C7 | 40 MPa RC Column (52.5 cm x 52.5 cm) | Column | 40MPa | Concrete Rectangular | 525 | 525 | 2756.3 | 3150 | 0.87 | 2124.08 | G300E | 8681400 | 68.12 | G300E | 0 | 0
1646 | Story7 | C8 | 40 MPa RC Column (52.5 cm x 52.5 cm) | Column | 40MPa | Concrete Rectangular | 525 | 525 | 2756.3 | 3150 | 0.87 | 2124.08 | G300E | 8681400 | 68.12 | G300E | 0 | 0
1647 | Story7 | C9 | 40 MPa RC Column (52.5 cm x 52.5 cm) | Column | 40MPa | Concrete Rectangular | 525 | 525 | 2756.3 | 3150 | 0.87 | 2124.08 | G300E | 8681400 | 68.12 | G300E | 0 | 0
1648 | Story8 | C1 | 40 MPa RC Column (52.5 cm x 52.5 cm) | Column | 40MPa | Concrete Rectangular | 525 | 525 | 2756.3 | 3150 | 0.87 | 2124.08 | G300E | 8681400 | 68.12 | G300E | 0 | 0
1649 | Story8 | C10 | 40 MPa RC Column (52.5 cm x 52.5 cm) | Column | 40MPa | Concrete Rectangular | 525 | 525 | 2756.3 | 3150 | 0.87 | 2124.08 | G300E | 43577100 | 341.92 | G300E | 0 | 0
1650 | Story8 | C11 | 40 MPa RC Column (52.5 cm x 52.5 cm) | Column | 40MPa | Concrete Rectangular | 525 | 525 | 2756.3 | 3150 | 0.87 | 2124.08 | G300E | 39414900 | 309.26 | G300E | 0 | 0
1651 | Story8 | C12 | 40 MPa RC Column (52.5 cm x 52.5 cm) | Column | 40MPa | Concrete Rectangular | 525 | 525 | 2756.3 | 3150 | 0.87 | 2124.08 | G300E | 8681400 | 68.12 | G300E | 0 | 0
1652 | Story8 | C13 | 40 MPa RC Column (52.5 cm x 52.5 cm) | Column | 40MPa | Concrete Rectangular | 525 | 525 | 2756.3 | 3150 | 0.87 | 2124.08 | G300E | 8681400 | 68.12 | G300E | 0 | 0
1653 | Story8 | C14 | 40 MPa RC Column (52.5 cm x 52.5 cm) | Column | 40MPa | Concrete Rectangular | 525 | 525 | 2756.3 | 3150 | 0.87 | 2124.08 | G300E | 39520950 | 310.1 | G300E | 0 | 0
1654 | Story8 | C15 | 40 MPa RC Column (52.5 cm x 52.5 cm) | Column | 40MPa | Concrete Rectangular | 525 | 525 | 2756.3 | 3150 | 0.87 | 2124.08 | G300E | 43591800 | 342.04 | G300E | 0 | 0
1655 | Story8 | C16 | 40 MPa RC Column (52.5 cm x 52.5 cm) | Column | 40MPa | Concrete Rectangular | 525 | 525 | 2756.3 | 3150 | 0.87 | 2124.08 | G300E | 8681400 | 68.12 | G300E | 0 | 0
1656 | Story8 | C17 | 40 MPa RC Column (52.5 cm x 52.5 cm) | Column | 40MPa | Concrete Rectangular | 525 | 525 | 2756.3 | 3150 | 0.87 | 2124.08 | G300E | 8681400 | 68.12 | G300E | 0 | 0
1657 | Story8 | C18 | 40 MPa RC Column (52.5 cm x 52.5 cm) | Column | 40MPa | Concrete Rectangular | 525 | 525 | 2756.3 | 3150 | 0.87 | 2124.08 | G300E | 43409100 | 340.6 | G300E | 0 | 0
1658 | Story8 | C19 | 40 MPa RC Column (52.5 cm x 52.5 cm) | Column | 40MPa | Concrete Rectangular | 525 | 525 | 2756.3 | 3150 | 0.87 | 2124.08 | G300E | 36494850 | 286.35 | G300E | 0 | 0
1659 | Story8 | C2 | 40 MPa RC Column (52.5 cm x 52.5 cm) | Column | 40MPa | Concrete Rectangular | 525 | 525 | 2756.3 | 3150 | 0.87 | 2124.08 | G300E | 8681400 | 68.12 | G300E | 0 | 0
1660 | Story8 | C20 | 40 MPa RC Column (52.5 cm x 52.5 cm) | Column | 40MPa | Concrete Rectangular | 525 | 525 | 2756.3 | 3150 | 0.87 | 2124.08 | G300E | 8681400 | 68.12 | G300E | 0 | 0
1661 | Story8 | C21 | 40 MPa RC Column (52.5 cm x 52.5 cm) | Column | 40MPa | Concrete Rectangular | 525 | 525 | 2756.3 | 3150 | 0.87 | 2124.08 | G300E | 8681400 | 68.12 | G300E | 0 | 0
1662 | Story8 | C22 | 40 MPa RC Column (52.5 cm x 52.5 cm) | Column | 40MPa | Concrete Rectangular | 525 | 525 | 2756.3 | 3150 | 0.87 | 2124.08 | G300E | 36528450 | 286.62 | G300E | 0 | 0
1663 | Story8 | C23 | 40 MPa RC Column (52.5 cm x 52.5 cm) | Column | 40MPa | Concrete Rectangular | 525 | 525 | 2756.3 | 3150 | 0.87 | 2124.08 | G300E | 43423800 | 340.72 | G300E | 0 | 0
1664 | Story8 | C24 | 40 MPa RC Column (52.5 cm x 52.5 cm) | Column | 40MPa | Concrete Rectangular | 525 | 525 | 2756.3 | 3150 | 0.87 | 2124.08 | G300E | 8681400 | 68.12 | G300E | 0 | 0
1665 | Story8 | C25 | 40 MPa RC Column (52.5 cm x 52.5 cm) | Column | 40MPa | Concrete Rectangular | 525 | 525 | 2756.3 | 3150 | 0.87 | 2124.08 | G300E | 8681400 | 68.12 | G300E | 0 | 0
1666 | Story8 | C26 | 40 MPa RC Column (52.5 cm x 52.5 cm) | Column | 40MPa | Concrete Rectangular | 525 | 525 | 2756.3 | 3150 | 0.87 | 2124.08 | G300E | 10388700 | 81.51 | G300E | 0 | 0
1667 | Story8 | C27 | 40 MPa RC Column (52.5 cm x 52.5 cm) | Column | 40MPa | Concrete Rectangular | 525 | 525 | 2756.3 | 3150 | 0.87 | 2124.08 | G300E | 8681400 | 68.12 | G300E | 0 | 0
1668 | Story8 | C3 | 40 MPa RC Column (52.5 cm x 52.5 cm) | Column | 40MPa | Concrete Rectangular | 525 | 525 | 2756.3 | 3150 | 0.87 | 2124.08 | G300E | 8681400 | 68.12 | G300E | 0 | 0
1669 | Story8 | C30 | 40 MPa RC Column (52.5 cm x 52.5 cm) | Column | 40MPa | Concrete Rectangular | 525 | 525 | 2756.3 | 3150 | 0.87 | 2124.08 | G300E | 8681400 | 68.12 | G300E | 0 | 0
1670 | Story8 | C31 | 40 MPa RC Column (52.5 cm x 52.5 cm) | Column | 40MPa | Concrete Rectangular | 525 | 525 | 2756.3 | 3150 | 0.87 | 2124.08 | G300E | 10391850 | 81.54 | G300E | 0 | 0
1671 | Story8 | C32 | 40 MPa RC Column (52.5 cm x 52.5 cm) | Column | 40MPa | Concrete Rectangular | 525 | 525 | 2756.3 | 3150 | 0.87 | 2124.08 | G300E | 8681400 | 68.12 | G300E | 0 | 0
1672 | Story8 | C33 | 40 MPa RC Column (52.5 cm x 52.5 cm) | Column | 40MPa | Concrete Rectangular | 525 | 525 | 2756.3 | 3150 | 0.87 | 2124.08 | G300E | 8681400 | 68.12 | G300E | 0 | 0
1673 | Story8 | C34 | 40 MPa RC Column (52.5 cm x 52.5 cm) | Column | 40MPa | Concrete Rectangular | 525 | 525 | 2756.3 | 3150 | 0.87 | 2124.08 | G300E | 10391850 | 81.54 | G300E | 0 | 0
1674 | Story8 | C35 | 40 MPa RC Column (52.5 cm x 52.5 cm) | Column | 40MPa | Concrete Rectangular | 525 | 525 | 2756.3 | 3150 | 0.87 | 2124.08 | G300E | 8681400 | 68.12 | G300E | 0 | 0
1675 | Story8 | C38 | 40 MPa RC Column (52.5 cm x 52.5 cm) | Column | 40MPa | Concrete Rectangular | 525 | 525 | 2756.3 | 3150 | 0.87 | 2124.08 | G300E | 8681400 | 68.12 | G300E | 0 | 0
1676 | Story8 | C39 | 40 MPa RC Column (52.5 cm x 52.5 cm) | Column | 40MPa | Concrete Rectangular | 525 | 525 | 2756.3 | 3150 | 0.87 | 2124.08 | G300E | 10391850 | 81.54 | G300E | 0 | 0
1677 | Story8 | C4 | 40 MPa RC Column (52.5 cm x 52.5 cm) | Column | 40MPa | Concrete Rectangular | 525 | 525 | 2756.3 | 3150 | 0.87 | 2124.08 | G300E | 8681400 | 68.12 | G300E | 0 | 0
1678 | Story8 | C40 | 40 MPa RC Column (52.5 cm x 52.5 cm) | Column | 40MPa | Concrete Rectangular | 525 | 525 | 2756.3 | 3150 | 0.87 | 2124.08 | G300E | 8681400 | 68.12 | G300E | 0 | 0
1679 | Story8 | C41 | 40 MPa RC Column (52.5 cm x 52.5 cm) | Column | 40MPa | Concrete Rectangular | 525 | 525 | 2756.3 | 3150 | 0.87 | 2124.08 | G300E | 8681400 | 68.12 | G300E | 0 | 0
1680 | Story8 | C42 | 40 MPa RC Column (52.5 cm x 52.5 cm) | Column | 40MPa | Concrete Rectangular | 525 | 525 | 2756.3 | 3150 | 0.87 | 2124.08 | G300E | 43423800 | 340.72 | G300E | 0 | 0
1681 | Story8 | C43 | 40 MPa RC Column (52.5 cm x 52.5 cm) | Column | 40MPa | Concrete Rectangular | 525 | 525 | 2756.3 | 3150 | 0.87 | 2124.08 | G300E | 36530550 | 286.63 | G300E | 0 | 0
1682 | Story8 | C44 | 40 MPa RC Column (52.5 cm x 52.5 cm) | Column | 40MPa | Concrete Rectangular | 525 | 525 | 2756.3 | 3150 | 0.87 | 2124.08 | G300E | 8681400 | 68.12 | G300E | 0 | 0
1683 | Story8 | C45 | 40 MPa RC Column (52.5 cm x 52.5 cm) | Column | 40MPa | Concrete Rectangular | 525 | 525 | 2756.3 | 3150 | 0.87 | 2124.08 | G300E | 8681400 | 68.12 | G300E | 0 | 0
1684 | Story8 | C46 | 40 MPa RC Column (52.5 cm x 52.5 cm) | Column | 40MPa | Concrete Rectangular | 525 | 525 | 2756.3 | 3150 | 0.87 | 2124.08 | G300E | 36530550 | 286.63 | G300E | 0 | 0
1685 | Story8 | C47 | 40 MPa RC Column (52.5 cm x 52.5 cm) | Column | 40MPa | Concrete Rectangular | 525 | 525 | 2756.3 | 3150 | 0.87 | 2124.08 | G300E | 43423800 | 340.72 | G300E | 0 | 0
1686 | Story8 | C48 | 40 MPa RC Column (52.5 cm x 52.5 cm) | Column | 40MPa | Concrete Rectangular | 525 | 525 | 2756.3 | 3150 | 0.87 | 2124.08 | G300E | 8681400 | 68.12 | G300E | 0 | 0
1687 | Story8 | C49 | 40 MPa RC Column (52.5 cm x 52.5 cm) | Column | 40MPa | Concrete Rectangular | 525 | 525 | 2756.3 | 3150 | 0.87 | 2124.08 | G300E | 8681400 | 68.12 | G300E | 0 | 0
1688 | Story8 | C5 | 40 MPa RC Column (52.5 cm x 52.5 cm) | Column | 40MPa | Concrete Rectangular | 525 | 525 | 2756.3 | 3150 | 0.87 | 2124.08 | G300E | 8681400 | 68.12 | G300E | 0 | 0
1689 | Story8 | C50 | 40 MPa RC Column (52.5 cm x 52.5 cm) | Column | 40MPa | Concrete Rectangular | 525 | 525 | 2756.3 | 3150 | 0.87 | 2124.08 | G300E | 43591800 | 342.04 | G300E | 0 | 0
1690 | Story8 | C51 | 40 MPa RC Column (52.5 cm x 52.5 cm) | Column | 40MPa | Concrete Rectangular | 525 | 525 | 2756.3 | 3150 | 0.87 | 2124.08 | G300E | 39520950 | 310.1 | G300E | 0 | 0
1691 | Story8 | C52 | 40 MPa RC Column (52.5 cm x 52.5 cm) | Column | 40MPa | Concrete Rectangular | 525 | 525 | 2756.3 | 3150 | 0.87 | 2124.08 | G300E | 8681400 | 68.12 | G300E | 0 | 0
1692 | Story8 | C53 | 40 MPa RC Column (52.5 cm x 52.5 cm) | Column | 40MPa | Concrete Rectangular | 525 | 525 | 2756.3 | 3150 | 0.87 | 2124.08 | G300E | 8681400 | 68.12 | G300E | 0 | 0
1693 | Story8 | C54 | 40 MPa RC Column (52.5 cm x 52.5 cm) | Column | 40MPa | Concrete Rectangular | 525 | 525 | 2756.3 | 3150 | 0.87 | 2124.08 | G300E | 39520950 | 310.1 | G300E | 0 | 0
1694 | Story8 | C55 | 40 MPa RC Column (52.5 cm x 52.5 cm) | Column | 40MPa | Concrete Rectangular | 525 | 525 | 2756.3 | 3150 | 0.87 | 2124.08 | G300E | 43591800 | 342.04 | G300E | 0 | 0
1695 | Story8 | C56 | 40 MPa RC Column (52.5 cm x 52.5 cm) | Column | 40MPa | Concrete Rectangular | 525 | 525 | 2756.3 | 3150 | 0.87 | 2124.08 | G300E | 8681400 | 68.12 | G300E | 0 | 0
1696 | Story8 | C57 | 40 MPa RC Column (52.5 cm x 52.5 cm) | Column | 40MPa | Concrete Rectangular | 525 | 525 | 2756.3 | 3150 | 0.87 | 2124.08 | G300E | 8681400 | 68.12 | G300E | 0 | 0
1697 | Story8 | C58 | 40 MPa RC Column (52.5 cm x 52.5 cm) | Column | 40MPa | Concrete Rectangular | 525 | 525 | 2756.3 | 3150 | 0.87 | 2124.08 | G300E | 8681400 | 68.12 | G300E | 0 | 0
1698 | Story8 | C59 | 40 MPa RC Column (52.5 cm x 52.5 cm) | Column | 40MPa | Concrete Rectangular | 525 | 525 | 2756.3 | 3150 | 0.87 | 2124.08 | G300E | 8681400 | 68.12 | G300E | 0 | 0
1699 | Story8 | C6 | 40 MPa RC Column (52.5 cm x 52.5 cm) | Column | 40MPa | Concrete Rectangular | 525 | 525 | 2756.3 | 3150 | 0.87 | 2124.08 | G300E | 8681400 | 68.12 | G300E | 0 | 0
1700 | Story8 | C60 | 40 MPa RC Column (52.5 cm x 52.5 cm) | Column | 40MPa | Concrete Rectangular | 525 | 525 | 2756.3 | 3150 | 0.87 | 2124.08 | G300E | 8681400 | 68.12 | G300E | 0 | 0
1701 | Story8 | C61 | 40 MPa RC Column (52.5 cm x 52.5 cm) | Column | 40MPa | Concrete Rectangular | 525 | 525 | 2756.3 | 3150 | 0.87 | 2124.08 | G300E | 8681400 | 68.12 | G300E | 0 | 0
1702 | Story8 | C62 | 40 MPa RC Column (52.5 cm x 52.5 cm) | Column | 40MPa | Concrete Rectangular | 525 | 525 | 2756.3 | 3150 | 0.87 | 2124.08 | G300E | 8681400 | 68.12 | G300E | 0 | 0
1703 | Story8 | C63 | 40 MPa RC Column (52.5 cm x 52.5 cm) | Column | 40MPa | Concrete Rectangular | 525 | 525 | 2756.3 | 3150 | 0.87 | 2124.08 | G300E | 8681400 | 68.12 | G300E | 0 | 0
1704 | Story8 | C64 | 40 MPa RC Column (52.5 cm x 52.5 cm) | Column | 40MPa | Concrete Rectangular | 525 | 525 | 2756.3 | 3150 | 0.87 | 2124.08 | G300E | 8681400 | 68.12 | G300E | 0 | 0
1705 | Story8 | C7 | 40 MPa RC Column (52.5 cm x 52.5 cm) | Column | 40MPa | Concrete Rectangular | 525 | 525 | 2756.3 | 3150 | 0.87 | 2124.08 | G300E | 8681400 | 68.12 | G300E | 0 | 0
1706 | Story8 | C8 | 40 MPa RC Column (52.5 cm x 52.5 cm) | Column | 40MPa | Concrete Rectangular | 525 | 525 | 2756.3 | 3150 | 0.87 | 2124.08 | G300E | 8681400 | 68.12 | G300E | 0 | 0
1707 | Story8 | C9 | 40 MPa RC Column (52.5 cm x 52.5 cm) | Column | 40MPa | Concrete Rectangular | 525 | 525 | 2756.3 | 3150 | 0.87 | 2124.08 | G300E | 8681400 | 68.12 | G300E | 0 | 0
1708 | Story9 | C1 | 40 MPa RC Column (47.5 cm x 47.5 cm) | Column | 40MPa | Concrete Rectangular | 475 | 475 | 2256.3 | 3150 | 0.71 | 1738.76 | G300E | 9101400 | 71.41 | G300E | 0 | 0
1709 | Story9 | C10 | 40 MPa RC Column (47.5 cm x 47.5 cm) | Column | 40MPa | Concrete Rectangular | 475 | 475 | 2256.3 | 3150 | 0.71 | 1738.76 | G300E | 54945450 | 431.12 | G300E | 0 | 0
1710 | Story9 | C11 | 40 MPa RC Column (47.5 cm x 47.5 cm) | Column | 40MPa | Concrete Rectangular | 475 | 475 | 2256.3 | 3150 | 0.71 | 1738.76 | G300E | 51254700 | 402.16 | G300E | 0 | 0
1711 | Story9 | C12 | 40 MPa RC Column (47.5 cm x 47.5 cm) | Column | 40MPa | Concrete Rectangular | 475 | 475 | 2256.3 | 3150 | 0.71 | 1738.76 | G300E | 7106400 | 55.76 | G300E | 0 | 0
1712 | Story9 | C13 | 40 MPa RC Column (47.5 cm x 47.5 cm) | Column | 40MPa | Concrete Rectangular | 475 | 475 | 2256.3 | 3150 | 0.71 | 1738.76 | G300E | 7106400 | 55.76 | G300E | 0 | 0
1713 | Story9 | C14 | 40 MPa RC Column (47.5 cm x 47.5 cm) | Column | 40MPa | Concrete Rectangular | 475 | 475 | 2256.3 | 3150 | 0.71 | 1738.76 | G300E | 51345000 | 402.87 | G300E | 0 | 0
1714 | Story9 | C15 | 40 MPa RC Column (47.5 cm x 47.5 cm) | Column | 40MPa | Concrete Rectangular | 475 | 475 | 2256.3 | 3150 | 0.71 | 1738.76 | G300E | 54958050 | 431.22 | G300E | 0 | 0
1715 | Story9 | C16 | 40 MPa RC Column (47.5 cm x 47.5 cm) | Column | 40MPa | Concrete Rectangular | 475 | 475 | 2256.3 | 3150 | 0.71 | 1738.76 | G300E | 10524150 | 82.58 | G300E | 0 | 0
1716 | Story9 | C17 | 40 MPa RC Column (47.5 cm x 47.5 cm) | Column | 40MPa | Concrete Rectangular | 475 | 475 | 2256.3 | 3150 | 0.71 | 1738.76 | G300E | 12876150 | 101.03 | G300E | 0 | 0
1717 | Story9 | C18 | 40 MPa RC Column (47.5 cm x 47.5 cm) | Column | 40MPa | Concrete Rectangular | 475 | 475 | 2256.3 | 3150 | 0.71 | 1738.76 | G300E | 54677700 | 429.02 | G300E | 0 | 0
1718 | Story9 | C19 | 40 MPa RC Column (47.5 cm x 47.5 cm) | Column | 40MPa | Concrete Rectangular | 475 | 475 | 2256.3 | 3150 | 0.71 | 1738.76 | G300E | 48286350 | 378.87 | G300E | 0 | 0
1719 | Story9 | C2 | 40 MPa RC Column (47.5 cm x 47.5 cm) | Column | 40MPa | Concrete Rectangular | 475 | 475 | 2256.3 | 3150 | 0.71 | 1738.76 | G300E | 12257700 | 96.18 | G300E | 0 | 0
1720 | Story9 | C20 | 40 MPa RC Column (47.5 cm x 47.5 cm) | Column | 40MPa | Concrete Rectangular | 475 | 475 | 2256.3 | 3150 | 0.71 | 1738.76 | G300E | 7106400 | 55.76 | G300E | 0 | 0
1721 | Story9 | C21 | 40 MPa RC Column (47.5 cm x 47.5 cm) | Column | 40MPa | Concrete Rectangular | 475 | 475 | 2256.3 | 3150 | 0.71 | 1738.76 | G300E | 7106400 | 55.76 | G300E | 0 | 0
1722 | Story9 | C22 | 40 MPa RC Column (47.5 cm x 47.5 cm) | Column | 40MPa | Concrete Rectangular | 475 | 475 | 2256.3 | 3150 | 0.71 | 1738.76 | G300E | 48319950 | 379.14 | G300E | 0 | 0
1723 | Story9 | C23 | 40 MPa RC Column (47.5 cm x 47.5 cm) | Column | 40MPa | Concrete Rectangular | 475 | 475 | 2256.3 | 3150 | 0.71 | 1738.76 | G300E | 54689250 | 429.11 | G300E | 0 | 0
1724 | Story9 | C24 | 40 MPa RC Column (47.5 cm x 47.5 cm) | Column | 40MPa | Concrete Rectangular | 475 | 475 | 2256.3 | 3150 | 0.71 | 1738.76 | G300E | 12873000 | 101.01 | G300E | 0 | 0
1725 | Story9 | C25 | 40 MPa RC Column (47.5 cm x 47.5 cm) | Column | 40MPa | Concrete Rectangular | 475 | 475 | 2256.3 | 3150 | 0.71 | 1738.76 | G300E | 15772050 | 123.75 | G300E | 0 | 0
1726 | Story9 | C26 | 40 MPa RC Column (47.5 cm x 47.5 cm) | Column | 40MPa | Concrete Rectangular | 475 | 475 | 2256.3 | 3150 | 0.71 | 1738.76 | G300E | 20596800 | 161.61 | G300E | 0 | 0
1727 | Story9 | C27 | 40 MPa RC Column (47.5 cm x 47.5 cm) | Column | 40MPa | Concrete Rectangular | 475 | 475 | 2256.3 | 3150 | 0.71 | 1738.76 | G300E | 9936150 | 77.96 | G300E | 0 | 0
1728 | Story9 | C3 | 40 MPa RC Column (47.5 cm x 47.5 cm) | Column | 40MPa | Concrete Rectangular | 475 | 475 | 2256.3 | 3150 | 0.71 | 1738.76 | G300E | 12985350 | 101.89 | G300E | 0 | 0
1729 | Story9 | C30 | 40 MPa RC Column (47.5 cm x 47.5 cm) | Column | 40MPa | Concrete Rectangular | 475 | 475 | 2256.3 | 3150 | 0.71 | 1738.76 | G300E | 9939300 | 77.99 | G300E | 0 | 0
1730 | Story9 | C31 | 40 MPa RC Column (47.5 cm x 47.5 cm) | Column | 40MPa | Concrete Rectangular | 475 | 475 | 2256.3 | 3150 | 0.71 | 1738.76 | G300E | 20597850 | 161.62 | G300E | 0 | 0
1731 | Story9 | C32 | 40 MPa RC Column (47.5 cm x 47.5 cm) | Column | 40MPa | Concrete Rectangular | 475 | 475 | 2256.3 | 3150 | 0.71 | 1738.76 | G300E | 15769950 | 123.74 | G300E | 0 | 0
1732 | Story9 | C33 | 40 MPa RC Column (47.5 cm x 47.5 cm) | Column | 40MPa | Concrete Rectangular | 475 | 475 | 2256.3 | 3150 | 0.71 | 1738.76 | G300E | 15769950 | 123.74 | G300E | 0 | 0
1733 | Story9 | C34 | 40 MPa RC Column (47.5 cm x 47.5 cm) | Column | 40MPa | Concrete Rectangular | 475 | 475 | 2256.3 | 3150 | 0.71 | 1738.76 | G300E | 20598900 | 161.63 | G300E | 0 | 0
1734 | Story9 | C35 | 40 MPa RC Column (47.5 cm x 47.5 cm) | Column | 40MPa | Concrete Rectangular | 475 | 475 | 2256.3 | 3150 | 0.71 | 1738.76 | G300E | 9939300 | 77.99 | G300E | 0 | 0
1735 | Story9 | C38 | 40 MPa RC Column (47.5 cm x 47.5 cm) | Column | 40MPa | Concrete Rectangular | 475 | 475 | 2256.3 | 3150 | 0.71 | 1738.76 | G300E | 9942450 | 78.01 | G300E | 0 | 0
1736 | Story9 | C39 | 40 MPa RC Column (47.5 cm x 47.5 cm) | Column | 40MPa | Concrete Rectangular | 475 | 475 | 2256.3 | 3150 | 0.71 | 1738.76 | G300E | 20599950 | 161.63 | G300E | 0 | 0
1737 | Story9 | C4 | 40 MPa RC Column (47.5 cm x 47.5 cm) | Column | 40MPa | Concrete Rectangular | 475 | 475 | 2256.3 | 3150 | 0.71 | 1738.76 | G300E | 10811850 | 84.83 | G300E | 0 | 0
1738 | Story9 | C40 | 40 MPa RC Column (47.5 cm x 47.5 cm) | Column | 40MPa | Concrete Rectangular | 475 | 475 | 2256.3 | 3150 | 0.71 | 1738.76 | G300E | 15769950 | 123.74 | G300E | 0 | 0
1739 | Story9 | C41 | 40 MPa RC Column (47.5 cm x 47.5 cm) | Column | 40MPa | Concrete Rectangular | 475 | 475 | 2256.3 | 3150 | 0.71 | 1738.76 | G300E | 12874050 | 101.01 | G300E | 0 | 0
1740 | Story9 | C42 | 40 MPa RC Column (47.5 cm x 47.5 cm) | Column | 40MPa | Concrete Rectangular | 475 | 475 | 2256.3 | 3150 | 0.71 | 1738.76 | G300E | 54689250 | 429.11 | G300E | 0 | 0
1741 | Story9 | C43 | 40 MPa RC Column (47.5 cm x 47.5 cm) | Column | 40MPa | Concrete Rectangular | 475 | 475 | 2256.3 | 3150 | 0.71 | 1738.76 | G300E | 48321000 | 379.14 | G300E | 0 | 0
1742 | Story9 | C44 | 40 MPa RC Column (47.5 cm x 47.5 cm) | Column | 40MPa | Concrete Rectangular | 475 | 475 | 2256.3 | 3150 | 0.71 | 1738.76 | G300E | 7106400 | 55.76 | G300E | 0 | 0
1743 | Story9 | C45 | 40 MPa RC Column (47.5 cm x 47.5 cm) | Column | 40MPa | Concrete Rectangular | 475 | 475 | 2256.3 | 3150 | 0.71 | 1738.76 | G300E | 7106400 | 55.76 | G300E | 0 | 0
1744 | Story9 | C46 | 40 MPa RC Column (47.5 cm x 47.5 cm) | Column | 40MPa | Concrete Rectangular | 475 | 475 | 2256.3 | 3150 | 0.71 | 1738.76 | G300E | 48321000 | 379.14 | G300E | 0 | 0
1745 | Story9 | C47 | 40 MPa RC Column (47.5 cm x 47.5 cm) | Column | 40MPa | Concrete Rectangular | 475 | 475 | 2256.3 | 3150 | 0.71 | 1738.76 | G300E | 54689250 | 429.11 | G300E | 0 | 0
1746 | Story9 | C48 | 40 MPa RC Column (47.5 cm x 47.5 cm) | Column | 40MPa | Concrete Rectangular | 475 | 475 | 2256.3 | 3150 | 0.71 | 1738.76 | G300E | 12873000 | 101.01 | G300E | 0 | 0
1747 | Story9 | C49 | 40 MPa RC Column (47.5 cm x 47.5 cm) | Column | 40MPa | Concrete Rectangular | 475 | 475 | 2256.3 | 3150 | 0.71 | 1738.76 | G300E | 10524150 | 82.58 | G300E | 0 | 0
1748 | Story9 | C5 | 40 MPa RC Column (47.5 cm x 47.5 cm) | Column | 40MPa | Concrete Rectangular | 475 | 475 | 2256.3 | 3150 | 0.71 | 1738.76 | G300E | 10790850 | 84.67 | G300E | 0 | 0
1749 | Story9 | C50 | 40 MPa RC Column (47.5 cm x 47.5 cm) | Column | 40MPa | Concrete Rectangular | 475 | 475 | 2256.3 | 3150 | 0.71 | 1738.76 | G300E | 54958050 | 431.22 | G300E | 0 | 0
1750 | Story9 | C51 | 40 MPa RC Column (47.5 cm x 47.5 cm) | Column | 40MPa | Concrete Rectangular | 475 | 475 | 2256.3 | 3150 | 0.71 | 1738.76 | G300E | 51345000 | 402.87 | G300E | 0 | 0
1751 | Story9 | C52 | 40 MPa RC Column (47.5 cm x 47.5 cm) | Column | 40MPa | Concrete Rectangular | 475 | 475 | 2256.3 | 3150 | 0.71 | 1738.76 | G300E | 7106400 | 55.76 | G300E | 0 | 0
1752 | Story9 | C53 | 40 MPa RC Column (47.5 cm x 47.5 cm) | Column | 40MPa | Concrete Rectangular | 475 | 475 | 2256.3 | 3150 | 0.71 | 1738.76 | G300E | 7106400 | 55.76 | G300E | 0 | 0
1753 | Story9 | C54 | 40 MPa RC Column (47.5 cm x 47.5 cm) | Column | 40MPa | Concrete Rectangular | 475 | 475 | 2256.3 | 3150 | 0.71 | 1738.76 | G300E | 51345000 | 402.87 | G300E | 0 | 0
1754 | Story9 | C55 | 40 MPa RC Column (47.5 cm x 47.5 cm) | Column | 40MPa | Concrete Rectangular | 475 | 475 | 2256.3 | 3150 | 0.71 | 1738.76 | G300E | 54958050 | 431.22 | G300E | 0 | 0
1755 | Story9 | C56 | 40 MPa RC Column (47.5 cm x 47.5 cm) | Column | 40MPa | Concrete Rectangular | 475 | 475 | 2256.3 | 3150 | 0.71 | 1738.76 | G300E | 10524150 | 82.58 | G300E | 0 | 0
1756 | Story9 | C57 | 40 MPa RC Column (47.5 cm x 47.5 cm) | Column | 40MPa | Concrete Rectangular | 475 | 475 | 2256.3 | 3150 | 0.71 | 1738.76 | G300E | 9093000 | 71.35 | G300E | 0 | 0
1757 | Story9 | C58 | 40 MPa RC Column (47.5 cm x 47.5 cm) | Column | 40MPa | Concrete Rectangular | 475 | 475 | 2256.3 | 3150 | 0.71 | 1738.76 | G300E | 12234600 | 96 | G300E | 0 | 0
1758 | Story9 | C59 | 40 MPa RC Column (47.5 cm x 47.5 cm) | Column | 40MPa | Concrete Rectangular | 475 | 475 | 2256.3 | 3150 | 0.71 | 1738.76 | G300E | 12912900 | 101.32 | G300E | 0 | 0
1759 | Story9 | C6 | 40 MPa RC Column (47.5 cm x 47.5 cm) | Column | 40MPa | Concrete Rectangular | 475 | 475 | 2256.3 | 3150 | 0.71 | 1738.76 | G300E | 12909750 | 101.29 | G300E | 0 | 0
1760 | Story9 | C60 | 40 MPa RC Column (47.5 cm x 47.5 cm) | Column | 40MPa | Concrete Rectangular | 475 | 475 | 2256.3 | 3150 | 0.71 | 1738.76 | G300E | 10796100 | 84.71 | G300E | 0 | 0
1761 | Story9 | C61 | 40 MPa RC Column (47.5 cm x 47.5 cm) | Column | 40MPa | Concrete Rectangular | 475 | 475 | 2256.3 | 3150 | 0.71 | 1738.76 | G300E | 10796100 | 84.71 | G300E | 0 | 0
1762 | Story9 | C62 | 40 MPa RC Column (47.5 cm x 47.5 cm) | Column | 40MPa | Concrete Rectangular | 475 | 475 | 2256.3 | 3150 | 0.71 | 1738.76 | G300E | 12911850 | 101.31 | G300E | 0 | 0
1763 | Story9 | C63 | 40 MPa RC Column (47.5 cm x 47.5 cm) | Column | 40MPa | Concrete Rectangular | 475 | 475 | 2256.3 | 3150 | 0.71 | 1738.76 | G300E | 12234600 | 96 | G300E | 0 | 0
1764 | Story9 | C64 | 40 MPa RC Column (47.5 cm x 47.5 cm) | Column | 40MPa | Concrete Rectangular | 475 | 475 | 2256.3 | 3150 | 0.71 | 1738.76 | G300E | 9093000 | 71.35 | G300E | 0 | 0
1765 | Story9 | C7 | 40 MPa RC Column (47.5 cm x 47.5 cm) | Column | 40MPa | Concrete Rectangular | 475 | 475 | 2256.3 | 3150 | 0.71 | 1738.76 | G300E | 12232500 | 95.98 | G300E | 0 | 0
1766 | Story9 | C8 | 40 MPa RC Column (47.5 cm x 47.5 cm) | Column | 40MPa | Concrete Rectangular | 475 | 475 | 2256.3 | 3150 | 0.71 | 1738.76 | G300E | 9091950 | 71.34 | G300E | 0 | 0
1767 | Story9 | C9 | 40 MPa RC Column (47.5 cm x 47.5 cm) | Column | 40MPa | Concrete Rectangular | 475 | 475 | 2256.3 | 3150 | 0.71 | 1738.76 | G300E | 10529400 | 82.62 | G300E | 0 | 0

## Walls
| Story | Label | Section | Structural_Element_Type | Material | Width_(mm) | Depth_(mm) | Area_(cm^2) | Length_(mm) | Volume_(m^3) | Mass_(kg) | Long._Rebar_Material | Long._Rebar_Volume_(mm^3) | Long._Rebar_Mass_(kg) | Tran._Rebar_Material | Tran._Rebar_Volume_(mm^3) | Tran._Rebar_Mass_(kg)
0 | Story1 | P1 | RC Wall - 450 mm | Wall | 40MPa | 7200 | 450 | 32400 | 3500 | 11.34 | 27743.12 | G300E | 112833000 | 885.33 | G300E | 28350000 | 222.44
1 | Story1 | P2 | RC Wall - 450 mm | Wall | 40MPa | 7200 | 450 | 32400 | 3500 | 11.34 | 27743.12 | G300E | 112833000 | 885.33 | G300E | 28350000 | 222.44
2 | Story1 | P3 | RC Wall - 450 mm | Wall | 40MPa | 4800 | 450 | 21600 | 3500 | 7.56 | 18495.41 | G300E | 18900000 | 148.3 | G300E | 18900000 | 148.3
3 | Story1 | P4 | RC Wall - 450 mm | Wall | 40MPa | 4800 | 450 | 21600 | 3500 | 7.56 | 18495.41 | G300E | 49518000 | 388.54 | G300E | 85952328 | 674.41
4 | Story10 | P1 | RC Wall - 300 mm | Wall | 40MPa | 7200 | 300 | 21600 | 3500 | 7.56 | 18495.41 | G300E | 18900000 | 148.3 | G300E | 18900000 | 148.3
5 | Story10 | P2 | RC Wall - 300 mm | Wall | 40MPa | 7200 | 300 | 21600 | 3500 | 7.56 | 18495.41 | G300E | 18900000 | 148.3 | G300E | 18900000 | 148.3
6 | Story10 | P3 | RC Wall - 300 mm | Wall | 40MPa | 4800 | 300 | 14400 | 3500 | 5.04 | 12330.28 | G300E | 12600000 | 98.86 | G300E | 12600000 | 98.86
7 | Story10 | P4 | RC Wall - 300 mm | Wall | 40MPa | 4800 | 300 | 14400 | 3500 | 5.04 | 12330.28 | G300E | 12600000 | 98.86 | G300E | 26822040 | 210.46
8 | Story11 | P1 | RC Wall - 250 mm | Wall | 40MPa | 7200 | 250 | 18000 | 3500 | 6.3 | 15412.84 | G300E | 15750000 | 123.58 | G300E | 15750000 | 123.58
9 | Story11 | P2 | RC Wall - 250 mm | Wall | 40MPa | 7200 | 250 | 18000 | 3500 | 6.3 | 15412.84 | G300E | 15750000 | 123.58 | G300E | 15750000 | 123.58
10 | Story11 | P3 | RC Wall - 250 mm | Wall | 40MPa | 4800 | 250 | 12000 | 3500 | 4.2 | 10275.23 | G300E | 10500000 | 82.39 | G300E | 10500000 | 82.39
11 | Story11 | P4 | RC Wall - 250 mm | Wall | 40MPa | 4800 | 250 | 12000 | 3500 | 4.2 | 10275.23 | G300E | 10500000 | 82.39 | G300E | 29883840 | 234.48
12 | Story12 | P1 | RC Wall - 250 mm | Wall | 40MPa | 7200 | 250 | 18000 | 3500 | 6.3 | 15412.84 | G300E | 15750000 | 123.58 | G300E | 15750000 | 123.58
13 | Story12 | P2 | RC Wall - 250 mm | Wall | 40MPa | 7200 | 250 | 18000 | 3500 | 6.3 | 15412.84 | G300E | 15750000 | 123.58 | G300E | 15750000 | 123.58
14 | Story12 | P3 | RC Wall - 250 mm | Wall | 40MPa | 4800 | 250 | 12000 | 3500 | 4.2 | 10275.23 | G300E | 10500000 | 82.39 | G300E | 10500000 | 82.39
15 | Story12 | P4 | RC Wall - 250 mm | Wall | 40MPa | 4800 | 250 | 12000 | 3500 | 4.2 | 10275.23 | G300E | 10500000 | 82.39 | G300E | 27684720 | 217.22
16 | Story13 | P1 | RC Wall - 200 mm | Wall | 40MPa | 7200 | 200 | 14400 | 3500 | 5.04 | 12330.28 | G300E | 78624000 | 616.91 | G300E | 12600000 | 98.86
17 | Story13 | P2 | RC Wall - 200 mm | Wall | 40MPa | 7200 | 200 | 14400 | 3500 | 5.04 | 12330.28 | G300E | 78624000 | 616.91 | G300E | 12600000 | 98.86
18 | Story13 | P3 | RC Wall - 200 mm | Wall | 40MPa | 4800 | 200 | 9600 | 3500 | 3.36 | 8220.18 | G300E | 30072000 | 235.96 | G300E | 8400000 | 65.91
19 | Story13 | P4 | RC Wall - 200 mm | Wall | 40MPa | 4800 | 200 | 9600 | 3500 | 3.36 | 8220.18 | G300E | 35616000 | 279.46 | G300E | 19791408 | 155.29
20 | Story14 | P1 | RC Wall - 200 mm | Wall | 40MPa | 7200 | 200 | 14400 | 3500 | 5.04 | 12330.28 | G300E | 12600000 | 98.86 | G300E | 57774024 | 453.32
21 | Story14 | P2 | RC Wall - 200 mm | Wall | 40MPa | 7200 | 200 | 14400 | 3500 | 5.04 | 12330.28 | G300E | 12600000 | 98.86 | G300E | 54586224 | 428.3
22 | Story14 | P3 | RC Wall - 200 mm | Wall | 40MPa | 4800 | 200 | 9600 | 3500 | 3.36 | 8220.18 | G300E | 84504000 | 663.05 | G300E | 118889400 | 932.85
23 | Story14 | P4 | RC Wall - 200 mm | Wall | 40MPa | 4800 | 200 | 9600 | 3500 | 3.36 | 8220.18 | G300E | 95424000 | 748.73 | G300E | 126300384 | 991
24 | Story15 | P1 | RC Wall - 150 mm | Wall | 40MPa | 7200 | 150 | 10800 | 3500 | 3.78 | 9247.71 | G300E | 9450000 | 74.15 | G300E | 9450000 | 74.15
25 | Story15 | P2 | RC Wall - 150 mm | Wall | 40MPa | 7200 | 150 | 10800 | 3500 | 3.78 | 9247.71 | G300E | 9450000 | 74.15 | G300E | 9450000 | 74.15
26 | Story15 | P3 | RC Wall - 150 mm | Wall | 40MPa | 4800 | 150 | 7200 | 3500 | 2.52 | 6165.14 | G300E | 6300000 | 49.43 | G300E | 6300000 | 49.43
27 | Story15 | P4 | RC Wall - 150 mm | Wall | 40MPa | 4800 | 150 | 7200 | 3500 | 2.52 | 6165.14 | G300E | 6300000 | 49.43 | G300E | 20267184 | 159.02
28 | Story16 | P1 | RC Wall - 150 mm | Wall | 40MPa | 7200 | 150 | 10800 | 3500 | 3.78 | 9247.71 | G300E | 9450000 | 74.15 | G300E | 9450000 | 74.15
29 | Story16 | P2 | RC Wall - 150 mm | Wall | 40MPa | 7200 | 150 | 10800 | 3500 | 3.78 | 9247.71 | G300E | 9450000 | 74.15 | G300E | 9450000 | 74.15
30 | Story16 | P3 | RC Wall - 150 mm | Wall | 40MPa | 4800 | 150 | 7200 | 3500 | 2.52 | 6165.14 | G300E | 6300000 | 49.43 | G300E | 6300000 | 49.43
31 | Story16 | P4 | RC Wall - 150 mm | Wall | 40MPa | 4800 | 150 | 7200 | 3500 | 2.52 | 6165.14 | G300E | 6300000 | 49.43 | G300E | 22718640 | 178.26
32 | Story17 | P1 | RC Wall - 150 mm | Wall | 40MPa | 7200 | 150 | 10800 | 3500 | 3.78 | 9247.71 | G300E | 9450000 | 74.15 | G300E | 9450000 | 74.15
33 | Story17 | P2 | RC Wall - 150 mm | Wall | 40MPa | 7200 | 150 | 10800 | 3500 | 3.78 | 9247.71 | G300E | 9450000 | 74.15 | G300E | 9450000 | 74.15
34 | Story17 | P3 | RC Wall - 150 mm | Wall | 40MPa | 4800 | 150 | 7200 | 3500 | 2.52 | 6165.14 | G300E | 6300000 | 49.43 | G300E | 6300000 | 49.43
35 | Story17 | P4 | RC Wall - 150 mm | Wall | 40MPa | 4800 | 150 | 7200 | 3500 | 2.52 | 6165.14 | G300E | 6300000 | 49.43 | G300E | 21481656 | 168.55
36 | Story18 | P1 | RC Wall - 150 mm | Wall | 40MPa | 7200 | 150 | 10800 | 3500 | 3.78 | 9247.71 | G300E | 9450000 | 74.15 | G300E | 9450000 | 74.15
37 | Story18 | P2 | RC Wall - 150 mm | Wall | 40MPa | 7200 | 150 | 10800 | 3500 | 3.78 | 9247.71 | G300E | 9450000 | 74.15 | G300E | 9450000 | 74.15
38 | Story18 | P3 | RC Wall - 150 mm | Wall | 40MPa | 4800 | 150 | 7200 | 3500 | 2.52 | 6165.14 | G300E | 6300000 | 49.43 | G300E | 6300000 | 49.43
39 | Story18 | P4 | RC Wall - 150 mm | Wall | 40MPa | 4800 | 150 | 7200 | 3500 | 2.52 | 6165.14 | G300E | 6300000 | 49.43 | G300E | 14858760 | 116.59
40 | Story19 | P1 | RC Wall - 150 mm | Wall | 40MPa | 7200 | 150 | 10800 | 3500 | 3.78 | 9247.71 | G300E | 9450000 | 74.15 | G300E | 9450000 | 74.15
41 | Story19 | P2 | RC Wall - 150 mm | Wall | 40MPa | 7200 | 150 | 10800 | 3500 | 3.78 | 9247.71 | G300E | 9450000 | 74.15 | G300E | 9450000 | 74.15
42 | Story19 | P3 | RC Wall - 150 mm | Wall | 40MPa | 4800 | 150 | 7200 | 3500 | 2.52 | 6165.14 | G300E | 6300000 | 49.43 | G300E | 6300000 | 49.43
43 | Story19 | P4 | RC Wall - 150 mm | Wall | 40MPa | 4800 | 150 | 7200 | 3500 | 2.52 | 6165.14 | G300E | 6300000 | 49.43 | G300E | 12015192 | 94.28
44 | Story2 | P1 | RC Wall - 450 mm | Wall | 40MPa | 7200 | 450 | 32400 | 3500 | 11.34 | 27743.12 | G300E | 60669000 | 476.03 | G300E | 28350000 | 222.44
45 | Story2 | P2 | RC Wall - 450 mm | Wall | 40MPa | 7200 | 450 | 32400 | 3500 | 11.34 | 27743.12 | G300E | 60669000 | 476.03 | G300E | 28350000 | 222.44
46 | Story2 | P3 | RC Wall - 450 mm | Wall | 40MPa | 4800 | 450 | 21600 | 3500 | 7.56 | 18495.41 | G300E | 18900000 | 148.3 | G300E | 18900000 | 148.3
47 | Story2 | P4 | RC Wall - 450 mm | Wall | 40MPa | 4800 | 450 | 21600 | 3500 | 7.56 | 18495.41 | G300E | 18900000 | 148.3 | G300E | 56388864 | 442.45
48 | Story20 | P1 | RC Wall - 150 mm | Wall | 40MPa | 7200 | 150 | 10800 | 3500 | 3.78 | 9247.71 | G300E | 9450000 | 74.15 | G300E | 9450000 | 74.15
49 | Story20 | P2 | RC Wall - 150 mm | Wall | 40MPa | 7200 | 150 | 10800 | 3500 | 3.78 | 9247.71 | G300E | 9450000 | 74.15 | G300E | 9450000 | 74.15
50 | Story20 | P3 | RC Wall - 150 mm | Wall | 40MPa | 4800 | 150 | 7200 | 3500 | 2.52 | 6165.14 | G300E | 6300000 | 49.43 | G300E | 6300000 | 49.43
51 | Story20 | P4 | RC Wall - 150 mm | Wall | 40MPa | 4800 | 150 | 7200 | 3500 | 2.52 | 6165.14 | G300E | 6300000 | 49.43 | G300E | 6300000 | 49.43
52 | Story21 | P1 | RC Wall - 150 mm | Wall | 40MPa | 7200 | 150 | 10800 | 3500 | 3.78 | 9247.71 | G300E | 9450000 | 74.15 | G300E | 9450000 | 74.15
53 | Story21 | P2 | RC Wall - 150 mm | Wall | 40MPa | 7200 | 150 | 10800 | 3500 | 3.78 | 9247.71 | G300E | 9450000 | 74.15 | G300E | 9450000 | 74.15
54 | Story21 | P3 | RC Wall - 150 mm | Wall | 40MPa | 4800 | 150 | 7200 | 3500 | 2.52 | 6165.14 | G300E | 6300000 | 49.43 | G300E | 6300000 | 49.43
55 | Story21 | P4 | RC Wall - 150 mm | Wall | 40MPa | 4800 | 150 | 7200 | 3500 | 2.52 | 6165.14 | G300E | 6300000 | 49.43 | G300E | 6300000 | 49.43
56 | Story22 | P1 | RC Wall - 150 mm | Wall | 40MPa | 7200 | 150 | 10800 | 3500 | 3.78 | 9247.71 | G300E | 9450000 | 74.15 | G300E | 9450000 | 74.15
57 | Story22 | P2 | RC Wall - 150 mm | Wall | 40MPa | 7200 | 150 | 10800 | 3500 | 3.78 | 9247.71 | G300E | 9450000 | 74.15 | G300E | 9450000 | 74.15
58 | Story22 | P3 | RC Wall - 150 mm | Wall | 40MPa | 4800 | 150 | 7200 | 3500 | 2.52 | 6165.14 | G300E | 6300000 | 49.43 | G300E | 6300000 | 49.43
59 | Story22 | P4 | RC Wall - 150 mm | Wall | 40MPa | 4800 | 150 | 7200 | 3500 | 2.52 | 6165.14 | G300E | 6300000 | 49.43 | G300E | 6300000 | 49.43
60 | Story23 | P1 | RC Wall - 150 mm | Wall | 40MPa | 7200 | 150 | 10800 | 3500 | 3.78 | 9247.71 | G300E | 9450000 | 74.15 | G300E | 9450000 | 74.15
61 | Story23 | P2 | RC Wall - 150 mm | Wall | 40MPa | 7200 | 150 | 10800 | 3500 | 3.78 | 9247.71 | G300E | 9450000 | 74.15 | G300E | 9450000 | 74.15
62 | Story23 | P3 | RC Wall - 150 mm | Wall | 40MPa | 4800 | 150 | 7200 | 3500 | 2.52 | 6165.14 | G300E | 6300000 | 49.43 | G300E | 6300000 | 49.43
63 | Story23 | P4 | RC Wall - 150 mm | Wall | 40MPa | 4800 | 150 | 7200 | 3500 | 2.52 | 6165.14 | G300E | 6300000 | 49.43 | G300E | 6300000 | 49.43
64 | Story24 | P1 | RC Wall - 150 mm | Wall | 40MPa | 7200 | 150 | 10800 | 3500 | 3.78 | 9247.71 | G300E | 9450000 | 74.15 | G300E | 9450000 | 74.15
65 | Story24 | P2 | RC Wall - 150 mm | Wall | 40MPa | 7200 | 150 | 10800 | 3500 | 3.78 | 9247.71 | G300E | 9450000 | 74.15 | G300E | 9450000 | 74.15
66 | Story24 | P3 | RC Wall - 150 mm | Wall | 40MPa | 4800 | 150 | 7200 | 3500 | 2.52 | 6165.14 | G300E | 6300000 | 49.43 | G300E | 6300000 | 49.43
67 | Story24 | P4 | RC Wall - 150 mm | Wall | 40MPa | 4800 | 150 | 7200 | 3500 | 2.52 | 6165.14 | G300E | 6300000 | 49.43 | G300E | 6300000 | 49.43
68 | Story25 | P1 | RC Wall - 150 mm | Wall | 40MPa | 7200 | 150 | 10800 | 3500 | 3.78 | 9247.71 | G300E | 9450000 | 74.15 | G300E | 9450000 | 74.15
69 | Story25 | P2 | RC Wall - 150 mm | Wall | 40MPa | 7200 | 150 | 10800 | 3500 | 3.78 | 9247.71 | G300E | 9450000 | 74.15 | G300E | 9450000 | 74.15
70 | Story25 | P3 | RC Wall - 150 mm | Wall | 40MPa | 4800 | 150 | 7200 | 3500 | 2.52 | 6165.14 | G300E | 6300000 | 49.43 | G300E | 6300000 | 49.43
71 | Story25 | P4 | RC Wall - 150 mm | Wall | 40MPa | 4800 | 150 | 7200 | 3500 | 2.52 | 6165.14 | G300E | 6300000 | 49.43 | G300E | 6300000 | 49.43
72 | Story26 | P1 | RC Wall - 150 mm | Wall | 40MPa | 7200 | 150 | 10800 | 3500 | 3.78 | 9247.71 | G300E | 9450000 | 74.15 | G300E | 19225080 | 150.85
73 | Story26 | P2 | RC Wall - 150 mm | Wall | 40MPa | 7200 | 150 | 10800 | 3500 | 3.78 | 9247.71 | G300E | 9450000 | 74.15 | G300E | 19235160 | 150.93
74 | Story26 | P3 | RC Wall - 150 mm | Wall | 40MPa | 4800 | 150 | 7200 | 3500 | 2.52 | 6165.14 | G300E | 10836000 | 85.02 | G300E | 22991136 | 180.4
75 | Story26 | P4 | RC Wall - 150 mm | Wall | 40MPa | 4800 | 150 | 7200 | 3500 | 2.52 | 6165.14 | G300E | 11466000 | 89.97 | G300E | 24060456 | 188.79
76 | Story3 | P1 | RC Wall - 425 mm | Wall | 40MPa | 7200 | 425 | 30600 | 3500 | 10.71 | 26201.83 | G300E | 26775000 | 210.09 | G300E | 26775000 | 210.09
77 | Story3 | P2 | RC Wall - 425 mm | Wall | 40MPa | 7200 | 425 | 30600 | 3500 | 10.71 | 26201.83 | G300E | 26775000 | 210.09 | G300E | 26775000 | 210.09
78 | Story3 | P3 | RC Wall - 425 mm | Wall | 40MPa | 4800 | 425 | 20400 | 3500 | 7.14 | 17467.89 | G300E | 17850000 | 140.06 | G300E | 17850000 | 140.06
79 | Story3 | P4 | RC Wall - 425 mm | Wall | 40MPa | 4800 | 425 | 20400 | 3500 | 7.14 | 17467.89 | G300E | 17850000 | 140.06 | G300E | 50472408 | 396.03
80 | Story4 | P1 | RC Wall - 425 mm | Wall | 40MPa | 7200 | 425 | 30600 | 3500 | 10.71 | 26201.83 | G300E | 26775000 | 210.09 | G300E | 26775000 | 210.09
81 | Story4 | P2 | RC Wall - 425 mm | Wall | 40MPa | 7200 | 425 | 30600 | 3500 | 10.71 | 26201.83 | G300E | 26775000 | 210.09 | G300E | 26775000 | 210.09
82 | Story4 | P3 | RC Wall - 425 mm | Wall | 40MPa | 4800 | 425 | 20400 | 3500 | 7.14 | 17467.89 | G300E | 17850000 | 140.06 | G300E | 17850000 | 140.06
83 | Story4 | P4 | RC Wall - 425 mm | Wall | 40MPa | 4800 | 425 | 20400 | 3500 | 7.14 | 17467.89 | G300E | 17850000 | 140.06 | G300E | 43231272 | 339.21
84 | Story5 | P1 | RC Wall - 400 mm | Wall | 40MPa | 7200 | 400 | 28800 | 3500 | 10.08 | 24660.55 | G300E | 25200000 | 197.73 | G300E | 25200000 | 197.73
85 | Story5 | P2 | RC Wall - 400 mm | Wall | 40MPa | 7200 | 400 | 28800 | 3500 | 10.08 | 24660.55 | G300E | 25200000 | 197.73 | G300E | 25200000 | 197.73
86 | Story5 | P3 | RC Wall - 400 mm | Wall | 40MPa | 4800 | 400 | 19200 | 3500 | 6.72 | 16440.37 | G300E | 16800000 | 131.82 | G300E | 16800000 | 131.82
87 | Story5 | P4 | RC Wall - 400 mm | Wall | 40MPa | 4800 | 400 | 19200 | 3500 | 6.72 | 16440.37 | G300E | 16800000 | 131.82 | G300E | 39735360 | 311.78
88 | Story6 | P1 | RC Wall - 400 mm | Wall | 40MPa | 7200 | 400 | 28800 | 3500 | 10.08 | 24660.55 | G300E | 25200000 | 197.73 | G300E | 25200000 | 197.73
89 | Story6 | P2 | RC Wall - 400 mm | Wall | 40MPa | 7200 | 400 | 28800 | 3500 | 10.08 | 24660.55 | G300E | 25200000 | 197.73 | G300E | 25200000 | 197.73
90 | Story6 | P3 | RC Wall - 400 mm | Wall | 40MPa | 4800 | 400 | 19200 | 3500 | 6.72 | 16440.37 | G300E | 16800000 | 131.82 | G300E | 16800000 | 131.82
91 | Story6 | P4 | RC Wall - 400 mm | Wall | 40MPa | 4800 | 400 | 19200 | 3500 | 6.72 | 16440.37 | G300E | 16800000 | 131.82 | G300E | 33470640 | 262.62
92 | Story7 | P1 | RC Wall - 350 mm | Wall | 40MPa | 7200 | 350 | 25200 | 3500 | 8.82 | 21577.98 | G300E | 22050000 | 173.01 | G300E | 22050000 | 173.01
93 | Story7 | P2 | RC Wall - 350 mm | Wall | 40MPa | 7200 | 350 | 25200 | 3500 | 8.82 | 21577.98 | G300E | 22050000 | 173.01 | G300E | 22050000 | 173.01
94 | Story7 | P3 | RC Wall - 350 mm | Wall | 40MPa | 4800 | 350 | 16800 | 3500 | 5.88 | 14385.32 | G300E | 14700000 | 115.34 | G300E | 14700000 | 115.34
95 | Story7 | P4 | RC Wall - 350 mm | Wall | 40MPa | 4800 | 350 | 16800 | 3500 | 5.88 | 14385.32 | G300E | 14700000 | 115.34 | G300E | 33412512 | 262.17
96 | Story8 | P1 | RC Wall - 350 mm | Wall | 40MPa | 7200 | 350 | 25200 | 3500 | 8.82 | 21577.98 | G300E | 22050000 | 173.01 | G300E | 22050000 | 173.01
97 | Story8 | P2 | RC Wall - 350 mm | Wall | 40MPa | 7200 | 350 | 25200 | 3500 | 8.82 | 21577.98 | G300E | 22050000 | 173.01 | G300E | 22050000 | 173.01
98 | Story8 | P3 | RC Wall - 350 mm | Wall | 40MPa | 4800 | 350 | 16800 | 3500 | 5.88 | 14385.32 | G300E | 14700000 | 115.34 | G300E | 14700000 | 115.34
99 | Story8 | P4 | RC Wall - 350 mm | Wall | 40MPa | 4800 | 350 | 16800 | 3500 | 5.88 | 14385.32 | G300E | 14700000 | 115.34 | G300E | 26853624 | 210.7
100 | Story9 | P1 | RC Wall - 300 mm | Wall | 40MPa | 7200 | 300 | 21600 | 3500 | 7.56 | 18495.41 | G300E | 18900000 | 148.3 | G300E | 18900000 | 148.3
101 | Story9 | P2 | RC Wall - 300 mm | Wall | 40MPa | 7200 | 300 | 21600 | 3500 | 7.56 | 18495.41 | G300E | 18900000 | 148.3 | G300E | 18900000 | 148.3
102 | Story9 | P3 | RC Wall - 300 mm | Wall | 40MPa | 4800 | 300 | 14400 | 3500 | 5.04 | 12330.28 | G300E | 12600000 | 98.86 | G300E | 12600000 | 98.86
103 | Story9 | P4 | RC Wall - 300 mm | Wall | 40MPa | 4800 | 300 | 14400 | 3500 | 5.04 | 12330.28 | G300E | 12600000 | 98.86 | G300E | 31573752 | 247.74

## Slabs
| Story | Label | Section | Structural_Element_Type | Material | Length_(mm) | Width_(mm) | Depth_(mm) | Area_(cm^2) | Volume_(m^3) | Mass_(kg) | Long._Rebar_Material | Long._Rebar_Volume_(mm^3) | Long._Rebar_Mass_(kg) | Tran._Rebar_Material | Tran._Rebar_Volume_(mm^3) | Tran._Rebar_Mass_(kg)
0 | Story1 | F1 | Slab1 | Slab | 32MPa | 33600 | 50400 | 170 | 57120 | 287.88 | 704305.32 | G300E | 2186316136.65 | 17154.65 | G300E | 0 | 0
1 | Story10 | F1 | Slab1 | Slab | 32MPa | 33600 | 50400 | 170 | 57120 | 287.88 | 704305.32 | G300E | 2180182304.41 | 17106.52 | G300E | 0 | 0
2 | Story11 | F1 | Slab1 | Slab | 32MPa | 33600 | 50400 | 170 | 57120 | 287.88 | 704305.32 | G300E | 2168641741.78 | 17015.97 | G300E | 0 | 0
3 | Story12 | F1 | Slab1 | Slab | 32MPa | 33600 | 50400 | 170 | 57120 | 287.88 | 704305.32 | G300E | 2158022269.13 | 16932.64 | G300E | 0 | 0
4 | Story13 | F1 | Slab1 | Slab | 32MPa | 33600 | 50400 | 170 | 57120 | 287.88 | 704305.32 | G300E | 2142454825.98 | 16810.5 | G300E | 0 | 0
5 | Story14 | F1 | Slab1 | Slab | 32MPa | 33600 | 50400 | 170 | 57120 | 287.88 | 704305.32 | G300E | 2149921368.4 | 16869.08 | G300E | 0 | 0
6 | Story15 | F1 | Slab1 | Slab | 32MPa | 33600 | 50400 | 170 | 57120 | 287.88 | 704305.32 | G300E | 2196802408.34 | 17236.93 | G300E | 0 | 0
7 | Story16 | F1 | Slab1 | Slab | 32MPa | 33600 | 50400 | 170 | 57120 | 287.88 | 704305.32 | G300E | 2192947098 | 17206.68 | G300E | 0 | 0
8 | Story17 | F1 | Slab1 | Slab | 32MPa | 33600 | 50400 | 170 | 57120 | 287.88 | 704305.32 | G300E | 2189258103.61 | 17177.73 | G300E | 0 | 0
9 | Story18 | F1 | Slab1 | Slab | 32MPa | 33600 | 50400 | 170 | 57120 | 287.88 | 704305.32 | G300E | 2188788444.59 | 17174.05 | G300E | 0 | 0
10 | Story19 | F1 | Slab1 | Slab | 32MPa | 33600 | 50400 | 170 | 57120 | 287.88 | 704305.32 | G300E | 2141864495.27 | 16805.86 | G300E | 0 | 0
11 | Story2 | F1 | Slab1 | Slab | 32MPa | 33600 | 50400 | 170 | 57120 | 287.88 | 704305.32 | G300E | 2202697389.57 | 17283.18 | G300E | 0 | 0
12 | Story20 | F1 | Slab1 | Slab | 32MPa | 33600 | 50400 | 170 | 57120 | 287.88 | 704305.32 | G300E | 2137791431.6 | 16773.9 | G300E | 0 | 0
13 | Story21 | F1 | Slab1 | Slab | 32MPa | 33600 | 50400 | 170 | 57120 | 287.88 | 704305.32 | G300E | 2134982072.81 | 16751.86 | G300E | 0 | 0
14 | Story22 | F1 | Slab1 | Slab | 32MPa | 33600 | 50400 | 170 | 57120 | 287.88 | 704305.32 | G300E | 2161374428.23 | 16958.95 | G300E | 0 | 0
15 | Story23 | F1 | Slab1 | Slab | 32MPa | 33600 | 50400 | 170 | 57120 | 287.88 | 704305.32 | G300E | 2164410930.55 | 16982.77 | G300E | 0 | 0
16 | Story24 | F1 | Slab1 | Slab | 32MPa | 33600 | 50400 | 170 | 57120 | 287.88 | 704305.32 | G300E | 2189655928.15 | 17180.85 | G300E | 0 | 0
17 | Story25 | F1 | Slab1 | Slab | 32MPa | 33600 | 50400 | 170 | 57120 | 287.88 | 704305.32 | G300E | 2201504225.82 | 17273.82 | G300E | 0 | 0
18 | Story26 | F1 | Slab1 | Slab | 32MPa | 33600 | 50400 | 170 | 57120 | 287.88 | 704305.32 | G300E | 4465216871.21 | 35035.75 | G300E | 0 | 0
19 | Story3 | F1 | Slab1 | Slab | 32MPa | 33600 | 50400 | 170 | 57120 | 287.88 | 704305.32 | G300E | 2183518862.55 | 17132.7 | G300E | 0 | 0
20 | Story4 | F1 | Slab1 | Slab | 32MPa | 33600 | 50400 | 170 | 57120 | 287.88 | 704305.32 | G300E | 2204694824.7 | 17298.85 | G300E | 0 | 0
21 | Story5 | F1 | Slab1 | Slab | 32MPa | 33600 | 50400 | 170 | 57120 | 287.88 | 704305.32 | G300E | 2186940862.23 | 17159.55 | G300E | 0 | 0
22 | Story6 | F1 | Slab1 | Slab | 32MPa | 33600 | 50400 | 170 | 57120 | 287.88 | 704305.32 | G300E | 2211369166.96 | 17351.22 | G300E | 0 | 0
23 | Story7 | F1 | Slab1 | Slab | 32MPa | 33600 | 50400 | 170 | 57120 | 287.88 | 704305.32 | G300E | 2189935142.26 | 17183.04 | G300E | 0 | 0
24 | Story8 | F1 | Slab1 | Slab | 32MPa | 33600 | 50400 | 170 | 57120 | 287.88 | 704305.32 | G300E | 2194317328.63 | 17217.43 | G300E | 0 | 0
25 | Story9 | F1 | Slab1 | Slab | 32MPa | 33600 | 50400 | 170 | 57120 | 287.88 | 704305.32 | G300E | 2183560007.06 | 17133.02 | G300E | 0 | 0

## Materials by Element Type
Material | Structural_Element_Type | Width_(mm) | Depth_(mm) | Area_(cm^2) | Length_(mm) | Volume_(m^3) | Mass_(kg)
32MPa | Slab | 1310400 | 4420 | 1485120 | 873600 | 7484.88 | 18311938.32
40MPa | Wall | 624000 | 26200 | 1572000 | 364000 | 550.2 | 1346055.16
| Beam | 702000 | 885600 | 2214000 | 16237000 | 1282.56 | 3133820.92
| Column | 764000 | 764000 | 3512536 | 6391394.4 | 1313.36 | 3211636.08
G300E | Beam_Long_Rebar | 0 | 0 | 0 | 0 | 7.3599 | 57748.44
| Beam_Tran_Rebar | 0 | 0 | 0 | 0 | 3.4076 | 26737.35
| Column_Long_Rebar | 0 | 0 | 0 | 0 | 30.3499 | 238137.39
| Column_Tran_Rebar | 0 | 0 | 0 | 0 | 0.13788 | 1081.94
| Slab_Long_Rebar | 0 | 0 | 0 | 0 | 58.9072 | 462207.5
| Slab_Tran_Rebar | 0 | 0 | 0 | 0 | 0 | 0
| Wall_Long_Rebar | 0 | 0 | 0 | 0 | 1.9935 | 15641.67
| Wall_Tran_Rebar | 0 | 0 | 0 | 0 | 2.1191 | 16627.08

## Total Embodied Flows
| Embodied_Energy_(MJ) | Embodied_Water_(L) | Embodied_GHG_(kgCO2e)
Total | 57385534.535 | 82101510.291 | 6350946.397

## Total Embodied Flows per NFA
| Embodied_Energy_(MJ) | Embodied_Water_(L) | Embodied_GHG_(kgCO2e)
Total/NFA | 1330.4977 | 1903.5436 | 147.2482

## Embodied Flows By Element Type
Structural_Element_Type | Embodied_Energy_(MJ) | Embodied_Water_(L) | Embodied_GHG_(kgCO2e)
Slab | 36202034.45 | 52660776.25 | 4084345.83
Wall | 2610781.125 | 3795365.625 | 296647.575
Beam | 6950509.365 | 9328269.297 | 814852.479
Column | 11622209.595 | 16317099.119 | 1155100.513